## Documentation
This workbook was developed to establish the transportation conformity budget for the
New Jersey counties in the DVRPC area. It includes the benefits from the
federal Tier 2/Sulfur program per USEPA guidance.
This workbook was developed by Chris N. Salmi, NJDEP, December 12, 1999.
Worksheet | Description
Documentation | This worksheet.
Constants | Contains the constants used in the calculations
Emissions | Contains the base 2005 emissions, the Tier 2/Sulfur adjustment using Tables 8&9, and
the resulting budget.
Base VMT | Contains the breakdown of VMT by county and vehicle class.
EPA T2 Credits | Contains the EPA Tier 2/Sulfur credits.
T2 Adj by Veh Class | Contains a calculation of the benefits of Tier 2/Sulfur by vehicle class (Table 8&9) method.
Comparison of EPA Methods | Contains a comparison of the Table 8&9 methods to the Tables 1-5 method.
Enhanced I/M Adjustments
- Centralized / Decentralized split (0.7/0.3)
- The decentralized program is 80% effective as the centralized program.

## Constants
Conversion Factor
kg->lbs | 2.2046
lbs->tons | 0.0005
Source: | Slade, David, Meteorology and Atomic Energy, 1968, U.S. Atomic Energy Commission

## Emissions
Base | VOC (kg) | NOx (kg) | VOC (lbs) | NOx (lbs) | VOC (tons) | NOx (tons)
Burlington | 9106.6 | 17918.6 | 20076.4104 | 39503.3456 | 10.0382 | 19.7517
Camden | 8874.2 | 16183 | 19564.0613 | 35677.0418 | 9.782 | 17.8385
Gloucester | 5344.6 | 10630.7 | 11782.7052 | 23436.4412 | 5.8914 | 11.7182
Mercer | 6980.3 | 13411.9 | 15388.7694 | 29567.8747 | 7.6944 | 14.7839
Total | 30305.7 | 58144.2 | 66811.9462 | 128184.7033 | 33.406 | 64.0924
T2 Adjustment (Using Tables 8&9)
Burlington | 281.0698 | 1467.4756 | 619.6465 | 3235.1967 | 0.30982 | 1.6176
Camden | 254.5119 | 1328.0162 | 561.0969 | 2927.7445 | 0.28055 | 1.4639
Gloucester | 167.559 | 873.4924 | 369.4006 | 1925.7013 | 0.1847 | 0.96285
Mercer | 207.0298 | 1079.5697 | 456.418 | 2380.0194 | 0.22821 | 1.19
Total | 910.1705 | 4748.5539 | 2006.5619 | 10468.6618 | 1.0033 | 5.2343
Revised Budget
Burlington | 8825.5302 | 16451.1244 | 19456.7638 | 36268.1489 | 9.7284 | 18.1341
Camden | 8619.6881 | 14854.9838 | 19002.9645 | 32749.2973 | 9.5015 | 16.3746
Gloucester | 5177.041 | 9757.2076 | 11413.3046 | 21510.7399 | 5.7067 | 10.7554
Mercer | 6773.2702 | 12332.3303 | 14932.3514 | 27187.8554 | 7.4662 | 13.5939
Total | 29395.5295 | 53395.6461 | 64805.3843 | 117716.0415 | 32.4027 | 58.858

## Base VMT
VMT
County | Burlington | Camden | Gloucester | Mercer | Total
Freeway | 3842600 | 4067400 | 3011700 | 3865900 | 14787600
Arterial | 6859000 | 5656900 | 3464500 | 4066000 | 20046400
Local | 3212900 | 2871800 | 1811300 | 2311400 | 10207400
Total | 13914500 | 12596100 | 8287500 | 10243300 | 45041400
VMT Mix | LDGV | LDGT1 | LDGT2 | HDGV | LDDV | LDDT | HDDV | MC | Total
Freeway | 0.779 | 0.089 | 0.042 | 0.022 | 0.003 | 0.003 | 0.059 | 0.003 | 1
Arterial | 0.793 | 0.08 | 0.047 | 0.02 | 0.003 | 0.051 | 0.003 | 0.003 | 1
Local | 0.819 | 0.084 | 0.049 | 0.007 | 0.003 | 0.032 | 0.003 | 0.003 | 1
County
Burlington
Freeway | 2993385.4 | 341991.4 | 161389.2 | 84537.2 | 11527.8 | 11527.8 | 226713.4 | 11527.8 | 3842600
Arterial | 5439187 | 548720 | 322373 | 137180 | 20577 | 349809 | 20577 | 20577 | 6859000
Local | 2631365.1 | 269883.6 | 157432.1 | 22490.3 | 9638.7 | 102812.8 | 9638.7 | 9638.7 | 3212900
| 11063937.5 | 1160595 | 641194.3 | 244207.5 | 41743.5 | 464149.6 | 256929.1 | 41743.5 | 13914500
Camden
Freeway | 3168504.6 | 361998.6 | 170830.8 | 89482.8 | 12202.2 | 12202.2 | 239976.6 | 12202.2 | 4067400
Arterial | 4485921.7 | 452552 | 265874.3 | 113138 | 16970.7 | 288501.9 | 16970.7 | 16970.7 | 5656900
Local | 2352004.2 | 241231.2 | 140718.2 | 20102.6 | 8615.4 | 91897.6 | 8615.4 | 8615.4 | 2871800
| 10006430.5 | 1055781.8 | 577423.3 | 222723.4 | 37788.3 | 392601.7 | 265562.7 | 37788.3 | 12596100
Gloucester
Freeway | 2346114.3 | 268041.3 | 126491.4 | 66257.4 | 9035.1 | 9035.1 | 177690.3 | 9035.1 | 3011700
Arterial | 2747348.5 | 277160 | 162831.5 | 69290 | 10393.5 | 176689.5 | 10393.5 | 10393.5 | 3464500
Local | 1483454.7 | 152149.2 | 88753.7 | 12679.1 | 5433.9 | 57961.6 | 5433.9 | 5433.9 | 1811300
| 6576917.5 | 697350.5 | 378076.6 | 148226.5 | 24862.5 | 243686.2 | 193517.7 | 24862.5 | 8287500
Mercer
Freeway | 3011536.1 | 344065.1 | 162367.8 | 85049.8 | 11597.7 | 11597.7 | 228088.1 | 11597.7 | 3865900
Arterial | 3224338 | 325280 | 191102 | 81320 | 12198 | 207366 | 12198 | 12198 | 4066000
Local | 1893036.6 | 194157.6 | 113258.6 | 16179.8 | 6934.2 | 73964.8 | 6934.2 | 6934.2 | 2311400
| 8128910.7 | 863502.7 | 466728.4 | 182549.6 | 30729.9 | 292928.5 | 247220.3 | 30729.9 | 10243300
Total | 35776196.2 | 3777230 | 2063422.6 | 797707 | 135124.2 | 1393366 | 963229.8 | 135124.2 | 45041400

## EPA T2 Credits
| Final | Final | Final | Final | Final
| Reform. | Reform. | Reform. | Reform. | Reform.
| Base-T2 | Base-T2 | Base-T2 | Base-T2 | Base-T2
HC | LDGV | LDGT1 | LDGT2 | LDDT | HDGV
2005 | 0.018 | 0.023 | 0.033 | 0.133 | 0.038
NOx
2005 | 0.106 | 0.118 | 0.144 | 0.233 | 0.204
Source
USEPA Memorandum, Wegman, Lydia N. & Zaw-Mon, Merrylin To Air Directors, Regions I-VI, dated November 8, 1999,
Regarding: 1-Hour Ozone Attainment Demonstrations and Tier 2/Sulfur Rulemaking, Tables 8&9
VOC - 2005 | LDGV | LDGT1 | LDGT2 | LDDT | HDGV | Total
Burlington | 0.0444 | 0.077 | 0.0476 | 0.0032 | 0.0085 | 0.1807
Camden | 0.0601 | 0.1035 | 0.0646 | 0.0038 | 0.0112 | 0.2432
Gloucester | 0.0278 | 0.0485 | 0.0303 | 0.0017 | 0.0053 | 0.1136
Mercer | 0.0449 | 0.0787 | 0.0483 | 0.0034 | 0.0085 | 0.1838
Total | 0.1772 | 0.3077 | 0.1908 | 0.0121 | 0.0335 | 0.7213
NOx - 2005
Burlington | 0.4396 | 0.512 | 0.2098 | 0.0067 | 0.0553 | 1.2234
Camden | 0.5351 | 0.621 | 0.254 | 0.0088 | 0.0567 | 1.4756
Gloucester | 0.2728 | 0.3182 | 0.1301 | 0.0043 | 0.0338 | 0.7592
Mercer | 0.4579 | 0.5342 | 0.2183 | 0.0069 | 0.0566 | 1.2739
Total | 1.7054 | 1.9854 | 0.8122 | 0.0267 | 0.2024 | 4.7321
Source
USEPA Memorandum, Wegman, Lydia N. & Zaw-Mon, Merrylin To Air Directors, Regions I-VI, dated November 8, 1999,
Regarding: 1-Hour Ozone Attainment Demonstrations and Tier 2/Sulfur Rulemaking, Tables 1-5

## T2 Adj by Veh Class
County | LDGV | LDGT1 | LDGT2 | HDGV | LDDV | LDDT | HDDV | MC | Total
Burlington | 11063937.5 | 1160595 | 641194.3 | 244207.5 | 41743.5 | 464149.6 | 256929.1 | 41743.5 | 13914500
Camden | 10006430.5 | 1055781.8 | 577423.3 | 222723.4 | 37788.3 | 392601.7 | 265562.7 | 37788.3 | 12596100
Gloucester | 6576917.5 | 697350.5 | 378076.6 | 148226.5 | 24862.5 | 243686.2 | 193517.7 | 24862.5 | 8287500
Mercer | 8128910.7 | 863502.7 | 466728.4 | 182549.6 | 30729.9 | 292928.5 | 247220.3 | 30729.9 | 10243300
Total | 35776196.2 | 3777230 | 2063422.6 | 797707 | 135124.2 | 1393366 | 963229.8 | 135124.2 | 45041400
HC Adj Factor | 0.018 | 0.023 | 0.033 | 0.133 | 0.038 | 0 | 0 | 0
HC Adjustment
Burlington | 199150.875 | 26693.685 | 21159.4119 | 32479.5975 | 1586.253 | 0 | 0 | 0 | 281069.8224
Camden | 180115.749 | 24282.9814 | 19054.9689 | 29622.2122 | 1435.9554 | 0 | 0 | 0 | 254511.8669
Gloucester | 118384.515 | 16039.0615 | 12476.5278 | 19714.1245 | 944.775 | 0 | 0 | 0 | 167559.0038
Mercer | 146320.3926 | 19860.5621 | 15402.0372 | 24279.0968 | 1167.7362 | 0 | 0 | 0 | 207029.8249
Total | 643971.5316 | 86876.29 | 68092.9458 | 106095.031 | 5134.7196 | 0 | 0 | 0 | 910170.518
NOx Adj Factor | 0.106 | 0.118 | 0.144 | 0.233 | 0.204 | 0 | 0 | 0
NOx Adjustment
Burlington | 1172777.375 | 136950.21 | 92331.9792 | 56900.3475 | 8515.674 | 0 | 0 | 0 | 1467475.5857
Camden | 1060681.633 | 124582.2524 | 83148.9552 | 51894.5522 | 7708.8132 | 0 | 0 | 0 | 1328016.206
Gloucester | 697153.255 | 82287.359 | 54443.0304 | 34536.7745 | 5071.95 | 0 | 0 | 0 | 873492.3689
Mercer | 861664.5342 | 101893.3186 | 67208.8896 | 42534.0568 | 6268.8996 | 0 | 0 | 0 | 1079569.6988
Total | 3792276.7972 | 445713.14 | 297132.8544 | 185865.731 | 27565.3368 | 0 | 0 | 0 | 4748553.8594
Source
USEPA Memorandum, Wegman, Lydia N. & Zaw-Mon, Merrylin To Air Directors, Regions I-VI, dated November 8, 1999,
Regarding: 1-Hour Ozone Attainment Demonstrations and Tier 2/Sulfur Rulemaking, Tables 8 & 9

## Comparison of EPA Methods
| Base Budget |  | Adjustment w/ Tables 8&9 |  | Resulting Budget
| VOC (tons) | NOx (tons) | VOC (tons) | NOx (tons) | VOC (tons) | NOx (tons)
Burlington | 10.0382 | 19.7517 | 0.30982 | 1.6176 | 9.7284 | 18.1341
Camden | 9.782 | 17.8385 | 0.28055 | 1.4639 | 9.5015 | 16.3746
Gloucester | 5.8914 | 11.7182 | 0.1847 | 0.96285 | 5.7067 | 10.7554
Mercer | 7.6944 | 14.7839 | 0.22821 | 1.19 | 7.4662 | 13.5939
Total | 33.406 | 64.0924 | 1.0033 | 5.2343 | 32.4027 | 58.858
| Base Budget |  | Adjustment w/ Tables 1-5
| VOC (tons) | NOx (tons) | VOC (tons) | NOx (tons)
Burlington | 10.0382 | 19.7517 | 0.1807 | 1.2234 | 9.8575 | 18.5283
Camden | 9.782 | 17.8385 | 0.2432 | 1.4756 | 9.5388 | 16.3629
Gloucester | 5.8914 | 11.7182 | 0.1136 | 0.7592 | 5.7778 | 10.959
Mercer | 7.6944 | 14.7839 | 0.1838 | 1.2739 | 7.5106 | 13.51
Total | 33.406 | 64.0924 | 0.7213 | 4.7321 | 32.6847 | 59.3603
Ratio Table 8&9: Tables 1-5
|  | Burlington | 1.7146 | 1.3222
|  | Camden | 1.1536 | 0.99205
|  | Gloucester | 1.6259 | 1.2682
|  | Mercer | 1.2416 | 0.93415
|  | Total | 1.3909 | 1.1061