## VOC NY NAA Summer tpd
2017 ACTUAL AND 2020 PROJECTION INVENTORY GROWTH FACTORS and GROWTH RATES
NORTHERN NEW JERSEY-NEW YORK-CONNECTICUT OZONE NONATTAINMENT AREA
AREA SOURCES
VOC SUMMER TONS PER DAY
2020-05-19
FIPS | COUNTY | SCC DESCRIPTION | SCC | GROWTH FACTOR INDICATOR | GROWTH FACTOR 2017-2020 | Growth Rate (% per year) 2017-2020 | Growth 2017-2020 | Notes
34000 | Statewide | Stationary Fuel Comb /Industrial /Anthracite Coal /Total: All Boiler Types | 2102001000 | AEO2018_MA_IND_COAL | 1.0125 | 0.414% | 1.247%
34023 | Statewide | Stationary Fuel Comb /Industrial /Bituminous/Subbituminous Coal /Total: All Boiler Types | 2102002000 | AEO2018_MA_IND_COAL | 1.0125 | 0.414% | 1.247%
34023 | Statewide | Industrial Combustion Distillate Oil/Boilers | 2102004001 | AEO2018_MA_IND_DISTILLATE | 1.0375 | 1.235% | 3.752%
34023 | Statewide | Industrial Combustion Distillate Oil / Engines | 2102004002 | AEO2018_MA_IND_DISTILLATE | 1.0375 | 1.235% | 3.752% | RICE MACT Control Factor also applied to this SCC
34023 | Statewide | Stationary Fuel Comb /Industrial /Residual Oil /Total: All Boiler Types | 2102005000 | AEO2018_MA_IND_RESIDUAL | 0.82063 | -6.377% | -17.94%
34023 | Statewide | Stationary Fuel Comb /Industrial /Natural Gas /Total: Boilers and IC Engines | 2102006000 | AEO2018_MA_IND_NATGAS | 1.0921 | 2.979% | 9.207%
34023 | Statewide | Stationary Fuel Comb /Industrial /Liquified Petroleum Gas /Total: All Boiler Types | 2102007000 | AEO2018_MA_IND_LPG | 1.3587 | 10.76% | 35.87%
34023 | Statewide | Stationary Fuel Comb /Industrial /Wood /Total: All Boiler Types | 2102008000 | NOGROWTH | 1 | 0% | 0%
34023 | Statewide | Stationary Fuel Comb /Industrial /Kerosene /Total: All Boiler Types | 2102011000 | AEO2018_MA_IND_DISTILLATE | 1.0375 | 1.235% | 3.752%
34023 | Statewide | Stationary Fuel Comb /Commercial/Institutional /Anthracite Coal /Total: All Boiler Types | 2103001000 | AEO2018_MA_COM_COAL | 1.7957 | 21.55% | 79.57%
34023 | Statewide | Stationary Fuel Comb /Commercial/Institutional /Bituminous/Subbituminous Coal /Total: All Boiler Types | 2103002000 | AEO2018_MA_COM_COAL | 1.7957 | 21.55% | 79.57%
34023 | Statewide | Commercial/Institutional Combustion Distillate Oil - Boilers | 2103004001 | AEO2018_MA_COM_DISTILLATE | 0.95957 | -1.366% | -4.043%
34023 | Statewide | Commercial/Institutional Combustion Distillate Oil - Engines | 2103004002 | AEO2018_MA_COM_DISTILLATE | 0.95957 | -1.366% | -4.043% | RICE MACT Control Factor also applied to this SCC
34023 | Statewide | Stationary Fuel Comb /Commercial/Institutional /Residual Oil /Total: All Boiler Types | 2103005000 | AEO2018_MA_IND_RESIDUAL | 0.82063 | -6.377% | -17.94%
34023 | Statewide | Stationary Fuel Comb /Commercial/Institutional /Natural Gas /Total: Boilers and IC Engines | 2103006000 | AEO2018_MA_COM_NATGAS | 1.029 | 0.9571% | 2.899%
34023 | Statewide | Stationary Fuel Comb /Commercial/Institutional /Liquified Petroleum Gas /Total: All Combustor Types | 2103007000 | AEO2018_MA_COM_PROPANE | 1.0274 | 0.9064% | 2.744%
34023 | Statewide | Stationary Fuel Comb /Commercial/Institutional /Wood /Total: All Boiler Types | 2103008000 | NOGROWTH | 1 | 0% | 0%
34023 | Statewide | Stationary Fuel Comb /Commercial/Institutional /Kerosene /Total: All Combustor Types | 2103011000 | AEO2018_MA_COM_DISTILLATE | 0.95957 | -1.366% | -4.043%
34023 | Statewide | Stationary Fuel Comb /Residential /Anthracite Coal /Total: All Combustor Types | 2104001000 | AEO2018_MA_RES_COAL | 1 | 0% | 0%
34023 | Statewide | Stationary Fuel Comb /Residential /Distillate Oil /Total: All Combustor Types | 2104004000 | AEO2018_MA_RES_DISTILLATE | 0.88355 | -4.043% | -11.65%
34023 | Statewide | Stationary Fuel Comb /Residential /Natural Gas /Total: All Combustor Types | 2104006000 | AEO2018_MA_RES_NATGAS | 1.0084 | 0.279% | 0.8392%
34023 | Statewide | Stationary Fuel Comb /Residential /Liquified Petroleum Gas /Total: All Combustor Types | 2104007000 | AEO2018_MA_RES_PROPANE | 0.7482 | -9.217% | -25.18%
34003 | Bergen | Fireplace: general | 2104008100 | EPA_RWC_FIREPLACE | 1.0307 | 1.014% | 3.072% | EPA Combined Growth and Control Factor
34013 | Essex | Fireplace: general | 2104008100 | EPA_RWC_FIREPLACE | 1.0307 | 1.014% | 3.072% | EPA Combined Growth and Control Factor
34017 | Hudson | Fireplace: general | 2104008100 | EPA_RWC_FIREPLACE | 1.0307 | 1.014% | 3.072% | EPA Combined Growth and Control Factor
34019 | Hunterdon | Fireplace: general | 2104008100 | EPA_RWC_FIREPLACE | 1.0307 | 1.014% | 3.072% | EPA Combined Growth and Control Factor
34023 | Middlesex | Fireplace: general | 2104008100 | EPA_RWC_FIREPLACE | 1.0307 | 1.014% | 3.072% | EPA Combined Growth and Control Factor
34025 | Monmouth | Fireplace: general | 2104008100 | EPA_RWC_FIREPLACE | 1.0307 | 1.014% | 3.072% | EPA Combined Growth and Control Factor
34027 | Morris | Fireplace: general | 2104008100 | EPA_RWC_FIREPLACE | 1.0307 | 1.014% | 3.072% | EPA Combined Growth and Control Factor
34031 | Passaic | Fireplace: general | 2104008100 | EPA_RWC_FIREPLACE | 1.0307 | 1.014% | 3.072% | EPA Combined Growth and Control Factor
34035 | Somerset | Fireplace: general | 2104008100 | EPA_RWC_FIREPLACE | 1.0307 | 1.014% | 3.072% | EPA Combined Growth and Control Factor
34037 | Sussex | Fireplace: general | 2104008100 | EPA_RWC_FIREPLACE | 1.0307 | 1.014% | 3.072% | EPA Combined Growth and Control Factor
34039 | Union | Fireplace: general | 2104008100 | EPA_RWC_FIREPLACE | 1.0307 | 1.014% | 3.072% | EPA Combined Growth and Control Factor
34041 | Warren | Fireplace: general | 2104008100 | EPA_RWC_FIREPLACE | 1.0307 | 1.014% | 3.072% | EPA Combined Growth and Control Factor
34023 | Statewide | Woodstove: fireplace inserts; non-EPA certified | 2104008210 | EPA_RWC_INSERTS_NONCERT | 0.97589 | -0.8101% | -2.411% | EPA Combined Growth and Control Factor
34023 | Statewide | Woodstove: fireplace inserts; EPA certified; non-catalytic | 2104008220 | EPA_RWC_INSERTS_CERT_NONCAT | 1.0089 | 0.2961% | 0.8908% | EPA Combined Growth and Control Factor
34023 | Statewide | Woodstove: fireplace inserts; EPA certified; catalytic | 2104008230 | EPA_RWC_INSERTS_CERT_CAT | 1.0141 | 0.4662% | 1.405% | EPA Combined Growth and Control Factor
34023 | Statewide | Woodstove: freestanding, non-EPA certified | 2104008310 | EPA_RWC_FREESTAND_NONCERT_VOC | 0.98016 | -0.6657% | -1.984% | EPA Combined Growth and Control Factor
34023 | Statewide | Woodstove: freestanding, EPA certified, non-catalytic | 2104008320 | EPA_RWC_FREESTAND_CERT_NONCAT | 1.0089 | 0.2961% | 0.8908% | EPA Combined Growth and Control Factor
34023 | Statewide | Woodstove: freestanding, EPA certified, catalytic | 2104008330 | EPA_RWC_FREESTAND_CERT_CAT | 1.0141 | 0.4662% | 1.405% | EPA Combined Growth and Control Factor
34023 | Statewide | Woodstove: pellet-fired, general | 2104008400 | EPA_RWC_PELLET | 1.0264 | 0.8731% | 2.642% | EPA Combined Growth and Control Factor
34023 | Statewide | Furnace: Indoor, cordwood-fired, non-EPA certified | 2104008510 | EPA_RWC_FURNACE_NONCERT_VOC | 0.6033 | -15.5% | -39.67% | EPA Combined Growth and Control Factor
34023 | Statewide | Furnace: Indoor, pellet -fired, non-EPA certified | 2104008530 | NOGROWTH | 1 | 0% | 0% | EPA Combined Growth and Control Factor
34023 | Statewide | Hydronic heater: outdoor | 2104008610 | EPA_RWC_HYDRONIC | 0.99712 | -0.09615% | -0.2882% | EPA Combined Growth and Control Factor
34023 | Statewide | Hydronic heater: indoor | 2104008620 | NOGROWTH | 1 | 0% | 0% | EPA Combined Growth and Control Factor
34023 | Statewide | Hydronic heater: pellet fired | 2104008630 | NOGROWTH | 1 | 0% | 0% | EPA Combined Growth and Control Factor
34023 | Statewide | Outdoor wood burning device, NEC | 2104008700 | EPA_RWC_OUTDOOR | 1.0096 | 0.3175% | 0.9555% | EPA Combined Growth and Control Factor
34003 | Bergen | Firelog-Total: All Combustor Types | 2104009000 | EPA_RWC_FIRELOG | 1.0096 | 0.3175% | 0.9555% | EPA Combined Growth and Control Factor
34013 | Essex | Firelog-Total: All Combustor Types | 2104009000 | EPA_RWC_FIRELOG | 1.0096 | 0.3175% | 0.9555% | EPA Combined Growth and Control Factor
34017 | Hudson | Firelog-Total: All Combustor Types | 2104009000 | EPA_RWC_FIRELOG | 1.0096 | 0.3175% | 0.9555% | EPA Combined Growth and Control Factor
34019 | Hunterdon | Firelog-Total: All Combustor Types | 2104009000 | EPA_RWC_FIRELOG | 1.0096 | 0.3175% | 0.9555% | EPA Combined Growth and Control Factor
34023 | Middlesex | Firelog-Total: All Combustor Types | 2104009000 | EPA_RWC_FIRELOG | 1.0096 | 0.3175% | 0.9555% | EPA Combined Growth and Control Factor
34025 | Monmouth | Firelog-Total: All Combustor Types | 2104009000 | EPA_RWC_FIRELOG | 1.0096 | 0.3175% | 0.9555% | EPA Combined Growth and Control Factor
34027 | Morris | Firelog-Total: All Combustor Types | 2104009000 | EPA_RWC_FIRELOG | 1.0096 | 0.3175% | 0.9555% | EPA Combined Growth and Control Factor
34031 | Passaic | Firelog-Total: All Combustor Types | 2104009000 | EPA_RWC_FIRELOG | 1.0096 | 0.3175% | 0.9555% | EPA Combined Growth and Control Factor
34035 | Somerset | Firelog-Total: All Combustor Types | 2104009000 | EPA_RWC_FIRELOG | 1.0096 | 0.3175% | 0.9555% | EPA Combined Growth and Control Factor
34037 | Sussex | Firelog-Total: All Combustor Types | 2104009000 | EPA_RWC_FIRELOG | 1.0096 | 0.3175% | 0.9555% | EPA Combined Growth and Control Factor
34039 | Union | Firelog-Total: All Combustor Types | 2104009000 | EPA_RWC_FIRELOG | 1.0096 | 0.3175% | 0.9555% | EPA Combined Growth and Control Factor
34041 | Warren | Firelog-Total: All Combustor Types | 2104009000 | EPA_RWC_FIRELOG | 1.0096 | 0.3175% | 0.9555% | EPA Combined Growth and Control Factor
34023 | Statewide | Stationary Fuel Comb /Residential /Kerosene /Total: All Heater Types | 2104011000 | AEO2018_MA_RES_KEROSENE | 0.7212 | -10.32% | -27.88% | EPA Combined Growth and Control Factor
34023 | Statewide | Highway Vehicles - Gasoline Refueling - Total Spillage and Displacement | 2201000062 | AEO2018_MA_TOT_GASOLINE | 1.1296 | 4.146% | 12.96%
34023 | Statewide | Highway Vehicles - Diesel Refueling - Total Spillage and Displacement | 2202000062 | AEO2018_MA_TRANS_DIESEL | 1.0121 | 0.4001% | 1.205%
34023 | Statewide | Highway Vehicles - Ethanol (E85) Refueling - Total Spillage and Displacement | 2205000062 | AEO2018_MA_TOT_GASOLINE | 1.1296 | 4.146% | 12.96%
34003 | Bergen | Food & Kindred Products /Commercial Cooking - Charbroiling /Conveyorized Charbroiling | 2302002100 | POP_34003 | 1.0208 | 0.6871% | 2.076%
34013 | Essex | Food & Kindred Products /Commercial Cooking - Charbroiling /Conveyorized Charbroiling | 2302002100 | POP_34013 | 1.009 | 0.2979% | 0.8963%
34017 | Hudson | Food & Kindred Products /Commercial Cooking - Charbroiling /Conveyorized Charbroiling | 2302002100 | POP_34017 | 1.0256 | 0.8458% | 2.559%
34019 | Hunterdon | Food & Kindred Products /Commercial Cooking - Charbroiling /Conveyorized Charbroiling | 2302002100 | POP_34019 | 0.99232 | -0.2567% | -0.7682%
34023 | Middlesex | Food & Kindred Products /Commercial Cooking - Charbroiling /Conveyorized Charbroiling | 2302002100 | POP_34023 | 1.0235 | 0.7767% | 2.348%
34025 | Monmouth | Food & Kindred Products /Commercial Cooking - Charbroiling /Conveyorized Charbroiling | 2302002100 | POP_34025 | 1.0077 | 0.2558% | 0.7693%
34027 | Morris | Food & Kindred Products /Commercial Cooking - Charbroiling /Conveyorized Charbroiling | 2302002100 | POP_34027 | 1.0132 | 0.4387% | 1.322%
34031 | Passaic | Food & Kindred Products /Commercial Cooking - Charbroiling /Conveyorized Charbroiling | 2302002100 | POP_34031 | 1.0124 | 0.4113% | 1.239%
34035 | Somerset | Food & Kindred Products /Commercial Cooking - Charbroiling /Conveyorized Charbroiling | 2302002100 | POP_34035 | 1.0192 | 0.6355% | 1.919%
34037 | Sussex | Food & Kindred Products /Commercial Cooking - Charbroiling /Conveyorized Charbroiling | 2302002100 | POP_34037 | 0.98937 | -0.3555% | -1.063%
34039 | Union | Food & Kindred Products /Commercial Cooking - Charbroiling /Conveyorized Charbroiling | 2302002100 | POP_34039 | 1.0196 | 0.6507% | 1.965%
34041 | Warren | Food & Kindred Products /Commercial Cooking - Charbroiling /Conveyorized Charbroiling | 2302002100 | POP_34041 | 0.98975 | -0.3429% | -1.025%
34003 | Bergen | Food & Kindred Products /Commercial Cooking - Charbroiling /Under-fired Charbroiling | 2302002200 | POP_34003 | 1.0208 | 0.6871% | 2.076%
34013 | Essex | Food & Kindred Products /Commercial Cooking - Charbroiling /Under-fired Charbroiling | 2302002200 | POP_34013 | 1.009 | 0.2979% | 0.8963%
34017 | Hudson | Food & Kindred Products /Commercial Cooking - Charbroiling /Under-fired Charbroiling | 2302002200 | POP_34017 | 1.0256 | 0.8458% | 2.559%
34019 | Hunterdon | Food & Kindred Products /Commercial Cooking - Charbroiling /Under-fired Charbroiling | 2302002200 | POP_34019 | 0.99232 | -0.2567% | -0.7682%
34023 | Middlesex | Food & Kindred Products /Commercial Cooking - Charbroiling /Under-fired Charbroiling | 2302002200 | POP_34023 | 1.0235 | 0.7767% | 2.348%
34025 | Monmouth | Food & Kindred Products /Commercial Cooking - Charbroiling /Under-fired Charbroiling | 2302002200 | POP_34025 | 1.0077 | 0.2558% | 0.7693%
34027 | Morris | Food & Kindred Products /Commercial Cooking - Charbroiling /Under-fired Charbroiling | 2302002200 | POP_34027 | 1.0132 | 0.4387% | 1.322%
34031 | Passaic | Food & Kindred Products /Commercial Cooking - Charbroiling /Under-fired Charbroiling | 2302002200 | POP_34031 | 1.0124 | 0.4113% | 1.239%
34035 | Somerset | Food & Kindred Products /Commercial Cooking - Charbroiling /Under-fired Charbroiling | 2302002200 | POP_34035 | 1.0192 | 0.6355% | 1.919%
34037 | Sussex | Food & Kindred Products /Commercial Cooking - Charbroiling /Under-fired Charbroiling | 2302002200 | POP_34037 | 0.98937 | -0.3555% | -1.063%
34039 | Union | Food & Kindred Products /Commercial Cooking - Charbroiling /Under-fired Charbroiling | 2302002200 | POP_34039 | 1.0196 | 0.6507% | 1.965%
34041 | Warren | Food & Kindred Products /Commercial Cooking - Charbroiling /Under-fired Charbroiling | 2302002200 | POP_34041 | 0.98975 | -0.3429% | -1.025%
34003 | Bergen | Food & Kindred Products /Commercial Cooking - Frying /Deep Fat Fying | 2302003000 | POP_34003 | 1.0208 | 0.6871% | 2.076%
34013 | Essex | Food & Kindred Products /Commercial Cooking - Frying /Deep Fat Fying | 2302003000 | POP_34013 | 1.009 | 0.2979% | 0.8963%
34017 | Hudson | Food & Kindred Products /Commercial Cooking - Frying /Deep Fat Fying | 2302003000 | POP_34017 | 1.0256 | 0.8458% | 2.559%
34019 | Hunterdon | Food & Kindred Products /Commercial Cooking - Frying /Deep Fat Fying | 2302003000 | POP_34019 | 0.99232 | -0.2567% | -0.7682%
34023 | Middlesex | Food & Kindred Products /Commercial Cooking - Frying /Deep Fat Fying | 2302003000 | POP_34023 | 1.0235 | 0.7767% | 2.348%
34025 | Monmouth | Food & Kindred Products /Commercial Cooking - Frying /Deep Fat Fying | 2302003000 | POP_34025 | 1.0077 | 0.2558% | 0.7693%
34027 | Morris | Food & Kindred Products /Commercial Cooking - Frying /Deep Fat Fying | 2302003000 | POP_34027 | 1.0132 | 0.4387% | 1.322%
34031 | Passaic | Food & Kindred Products /Commercial Cooking - Frying /Deep Fat Fying | 2302003000 | POP_34031 | 1.0124 | 0.4113% | 1.239%
34035 | Somerset | Food & Kindred Products /Commercial Cooking - Frying /Deep Fat Fying | 2302003000 | POP_34035 | 1.0192 | 0.6355% | 1.919%
34037 | Sussex | Food & Kindred Products /Commercial Cooking - Frying /Deep Fat Fying | 2302003000 | POP_34037 | 0.98937 | -0.3555% | -1.063%
34039 | Union | Food & Kindred Products /Commercial Cooking - Frying /Deep Fat Fying | 2302003000 | POP_34039 | 1.0196 | 0.6507% | 1.965%
34041 | Warren | Food & Kindred Products /Commercial Cooking - Frying /Deep Fat Fying | 2302003000 | POP_34041 | 0.98975 | -0.3429% | -1.025%
34003 | Bergen | Food & Kindred Products /Commercial Cooking - Frying /Flat Griddle Frying | 2302003100 | POP_34003 | 1.0208 | 0.6871% | 2.076%
34013 | Essex | Food & Kindred Products /Commercial Cooking - Frying /Flat Griddle Frying | 2302003100 | POP_34013 | 1.009 | 0.2979% | 0.8963%
34017 | Hudson | Food & Kindred Products /Commercial Cooking - Frying /Flat Griddle Frying | 2302003100 | POP_34017 | 1.0256 | 0.8458% | 2.559%
34019 | Hunterdon | Food & Kindred Products /Commercial Cooking - Frying /Flat Griddle Frying | 2302003100 | POP_34019 | 0.99232 | -0.2567% | -0.7682%
34023 | Middlesex | Food & Kindred Products /Commercial Cooking - Frying /Flat Griddle Frying | 2302003100 | POP_34023 | 1.0235 | 0.7767% | 2.348%
34025 | Monmouth | Food & Kindred Products /Commercial Cooking - Frying /Flat Griddle Frying | 2302003100 | POP_34025 | 1.0077 | 0.2558% | 0.7693%
34027 | Morris | Food & Kindred Products /Commercial Cooking - Frying /Flat Griddle Frying | 2302003100 | POP_34027 | 1.0132 | 0.4387% | 1.322%
34031 | Passaic | Food & Kindred Products /Commercial Cooking - Frying /Flat Griddle Frying | 2302003100 | POP_34031 | 1.0124 | 0.4113% | 1.239%
34035 | Somerset | Food & Kindred Products /Commercial Cooking - Frying /Flat Griddle Frying | 2302003100 | POP_34035 | 1.0192 | 0.6355% | 1.919%
34037 | Sussex | Food & Kindred Products /Commercial Cooking - Frying /Flat Griddle Frying | 2302003100 | POP_34037 | 0.98937 | -0.3555% | -1.063%
34039 | Union | Food & Kindred Products /Commercial Cooking - Frying /Flat Griddle Frying | 2302003100 | POP_34039 | 1.0196 | 0.6507% | 1.965%
34041 | Warren | Food & Kindred Products /Commercial Cooking - Frying /Flat Griddle Frying | 2302003100 | POP_34041 | 0.98975 | -0.3429% | -1.025%
34003 | Bergen | Food & Kindred Products /Commercial Cooking - Frying /Clamshell Griddle Frying | 2302003200 | POP_34003 | 1.0208 | 0.6871% | 2.076%
34013 | Essex | Food & Kindred Products /Commercial Cooking - Frying /Clamshell Griddle Frying | 2302003200 | POP_34013 | 1.009 | 0.2979% | 0.8963%
34017 | Hudson | Food & Kindred Products /Commercial Cooking - Frying /Clamshell Griddle Frying | 2302003200 | POP_34017 | 1.0256 | 0.8458% | 2.559%
34019 | Hunterdon | Food & Kindred Products /Commercial Cooking - Frying /Clamshell Griddle Frying | 2302003200 | POP_34019 | 0.99232 | -0.2567% | -0.7682%
34023 | Middlesex | Food & Kindred Products /Commercial Cooking - Frying /Clamshell Griddle Frying | 2302003200 | POP_34023 | 1.0235 | 0.7767% | 2.348%
34025 | Monmouth | Food & Kindred Products /Commercial Cooking - Frying /Clamshell Griddle Frying | 2302003200 | POP_34025 | 1.0077 | 0.2558% | 0.7693%
34027 | Morris | Food & Kindred Products /Commercial Cooking - Frying /Clamshell Griddle Frying | 2302003200 | POP_34027 | 1.0132 | 0.4387% | 1.322%
34031 | Passaic | Food & Kindred Products /Commercial Cooking - Frying /Clamshell Griddle Frying | 2302003200 | POP_34031 | 1.0124 | 0.4113% | 1.239%
34035 | Somerset | Food & Kindred Products /Commercial Cooking - Frying /Clamshell Griddle Frying | 2302003200 | POP_34035 | 1.0192 | 0.6355% | 1.919%
34037 | Sussex | Food & Kindred Products /Commercial Cooking - Frying /Clamshell Griddle Frying | 2302003200 | POP_34037 | 0.98937 | -0.3555% | -1.063%
34039 | Union | Food & Kindred Products /Commercial Cooking - Frying /Clamshell Griddle Frying | 2302003200 | POP_34039 | 1.0196 | 0.6507% | 1.965%
34041 | Warren | Food & Kindred Products /Commercial Cooking - Frying /Clamshell Griddle Frying | 2302003200 | POP_34041 | 0.98975 | -0.3429% | -1.025%
34003 | Bergen | Food & Kindred Products /Bakery Products /Total | 2302050000 | EMP_34_SOC=51-3011 | 1.044 | 1.445% | 4.397%
34013 | Essex | Food & Kindred Products /Bakery Products /Total | 2302050000 | EMP_34_SOC=51-3011 | 1.044 | 1.445% | 4.397%
34017 | Hudson | Food & Kindred Products /Bakery Products /Total | 2302050000 | EMP_34_SOC=51-3011 | 1.044 | 1.445% | 4.397%
34019 | Hunterdon | Food & Kindred Products /Bakery Products /Total | 2302050000 | EMP_34_SOC=51-3011 | 1.044 | 1.445% | 4.397%
34023 | Middlesex | Food & Kindred Products /Bakery Products /Total | 2302050000 | EMP_34_SOC=51-3011 | 1.044 | 1.445% | 4.397%
34025 | Monmouth | Food & Kindred Products /Bakery Products /Total | 2302050000 | EMP_34_SOC=51-3011 | 1.044 | 1.445% | 4.397%
34027 | Morris | Food & Kindred Products /Bakery Products /Total | 2302050000 | EMP_34_SOC=51-3011 | 1.044 | 1.445% | 4.397%
34031 | Passaic | Food & Kindred Products /Bakery Products /Total | 2302050000 | EMP_34_SOC=51-3011 | 1.044 | 1.445% | 4.397%
34035 | Somerset | Food & Kindred Products /Bakery Products /Total | 2302050000 | EMP_34_SOC=51-3011 | 1.044 | 1.445% | 4.397%
34037 | Sussex | Food & Kindred Products /Bakery Products /Total | 2302050000 | EMP_34_SOC=51-3011 | 1.044 | 1.445% | 4.397%
34039 | Union | Food & Kindred Products /Bakery Products /Total | 2302050000 | EMP_34_SOC=51-3011 | 1.044 | 1.445% | 4.397%
34041 | Warren | Food & Kindred Products /Bakery Products /Total | 2302050000 | EMP_34_SOC=51-3011 | 1.044 | 1.445% | 4.397%
34003 | Bergen | Food & Kindred Products /Fermentation/Beverages /Breweries | 2302070001 | NJ BREWERIES | 1.2769 | 8.489% | 27.69%
34013 | Essex | Food & Kindred Products /Fermentation/Beverages /Breweries | 2302070001 | NJ BREWERIES | 1.2769 | 8.489% | 27.69%
34017 | Hudson | Food & Kindred Products /Fermentation/Beverages /Breweries | 2302070001 | NJ BREWERIES | 1.2769 | 8.489% | 27.69%
34019 | Hunterdon | Food & Kindred Products /Fermentation/Beverages /Breweries | 2302070001 | NJ BREWERIES | 1.2769 | 8.489% | 27.69%
34023 | Middlesex | Food & Kindred Products /Fermentation/Beverages /Breweries | 2302070001 | NJ BREWERIES | 1.2769 | 8.489% | 27.69%
34025 | Monmouth | Food & Kindred Products /Fermentation/Beverages /Breweries | 2302070001 | NJ BREWERIES | 1.2769 | 8.489% | 27.69%
34027 | Morris | Food & Kindred Products /Fermentation/Beverages /Breweries | 2302070001 | NJ BREWERIES | 1.2769 | 8.489% | 27.69%
34031 | Passaic | Food & Kindred Products /Fermentation/Beverages /Breweries | 2302070001 | NJ BREWERIES | 1.2769 | 8.489% | 27.69%
34035 | Somerset | Food & Kindred Products /Fermentation/Beverages /Breweries | 2302070001 | NJ BREWERIES | 1.2769 | 8.489% | 27.69%
34037 | Sussex | Food & Kindred Products /Fermentation/Beverages /Breweries | 2302070001 | NJ BREWERIES | 1.2769 | 8.489% | 27.69%
34039 | Union | Food & Kindred Products /Fermentation/Beverages /Breweries | 2302070001 | NJ BREWERIES | 1.2769 | 8.489% | 27.69%
34041 | Warren | Food & Kindred Products /Fermentation/Beverages /Breweries | 2302070001 | NJ BREWERIES | 1.2769 | 8.489% | 27.69%
34003 | Bergen | Food & Kindred Products /Fermentation/Beverages /Wineries | 2302070005 | EMP_34_NAICS=722 | 1.0415 | 1.364% | 4.148%
34013 | Essex | Food & Kindred Products /Fermentation/Beverages /Wineries | 2302070005 | EMP_34_NAICS=722 | 1.0415 | 1.364% | 4.148%
34017 | Hudson | Food & Kindred Products /Fermentation/Beverages /Wineries | 2302070005 | EMP_34_NAICS=722 | 1.0415 | 1.364% | 4.148%
34019 | Hunterdon | Food & Kindred Products /Fermentation/Beverages /Wineries | 2302070005 | EMP_34_NAICS=722 | 1.0415 | 1.364% | 4.148%
34023 | Middlesex | Food & Kindred Products /Fermentation/Beverages /Wineries | 2302070005 | EMP_34_NAICS=722 | 1.0415 | 1.364% | 4.148%
34025 | Monmouth | Food & Kindred Products /Fermentation/Beverages /Wineries | 2302070005 | EMP_34_NAICS=722 | 1.0415 | 1.364% | 4.148%
34027 | Morris | Food & Kindred Products /Fermentation/Beverages /Wineries | 2302070005 | EMP_34_NAICS=722 | 1.0415 | 1.364% | 4.148%
34031 | Passaic | Food & Kindred Products /Fermentation/Beverages /Wineries | 2302070005 | EMP_34_NAICS=722 | 1.0415 | 1.364% | 4.148%
34035 | Somerset | Food & Kindred Products /Fermentation/Beverages /Wineries | 2302070005 | EMP_34_NAICS=722 | 1.0415 | 1.364% | 4.148%
34037 | Sussex | Food & Kindred Products /Fermentation/Beverages /Wineries | 2302070005 | EMP_34_NAICS=722 | 1.0415 | 1.364% | 4.148%
34039 | Union | Food & Kindred Products /Fermentation/Beverages /Wineries | 2302070005 | EMP_34_NAICS=722 | 1.0415 | 1.364% | 4.148%
34041 | Warren | Food & Kindred Products /Fermentation/Beverages /Wineries | 2302070005 | EMP_34_NAICS=722 | 1.0415 | 1.364% | 4.148%
34023 | Statewide | Food & Kindred Products /Fermentation/Beverages /Distilleries | 2302070010 | NOGROWTH | 1 | 0% | 0%
34003 | Bergen | Surface Coating /Architectural Coatings /Total: All Solvent Types | 2401001000 | POP_34003 | 1.0208 | 0.6871% | 2.076%
34013 | Essex | Surface Coating /Architectural Coatings /Total: All Solvent Types | 2401001000 | POP_34013 | 1.009 | 0.2979% | 0.8963%
34017 | Hudson | Surface Coating /Architectural Coatings /Total: All Solvent Types | 2401001000 | POP_34017 | 1.0256 | 0.8458% | 2.559%
34019 | Hunterdon | Surface Coating /Architectural Coatings /Total: All Solvent Types | 2401001000 | POP_34019 | 0.99232 | -0.2567% | -0.7682%
34023 | Middlesex | Surface Coating /Architectural Coatings /Total: All Solvent Types | 2401001000 | POP_34023 | 1.0235 | 0.7767% | 2.348%
34025 | Monmouth | Surface Coating /Architectural Coatings /Total: All Solvent Types | 2401001000 | POP_34025 | 1.0077 | 0.2558% | 0.7693%
34027 | Morris | Surface Coating /Architectural Coatings /Total: All Solvent Types | 2401001000 | POP_34027 | 1.0132 | 0.4387% | 1.322%
34031 | Passaic | Surface Coating /Architectural Coatings /Total: All Solvent Types | 2401001000 | POP_34031 | 1.0124 | 0.4113% | 1.239%
34035 | Somerset | Surface Coating /Architectural Coatings /Total: All Solvent Types | 2401001000 | POP_34035 | 1.0192 | 0.6355% | 1.919%
34037 | Sussex | Surface Coating /Architectural Coatings /Total: All Solvent Types | 2401001000 | POP_34037 | 0.98937 | -0.3555% | -1.063%
34039 | Union | Surface Coating /Architectural Coatings /Total: All Solvent Types | 2401001000 | POP_34039 | 1.0196 | 0.6507% | 1.965%
34041 | Warren | Surface Coating /Architectural Coatings /Total: All Solvent Types | 2401001000 | POP_34041 | 0.98975 | -0.3429% | -1.025%
34003 | Bergen | Auto Refinishing-Painting and Cleaning | 2401005000 | NJ Employment, NAICS=811, Repair and Maintenance | 1.0178 | 0.5898% | 1.78%
34013 | Essex | Auto Refinishing-Painting and Cleaning | 2401005000 | NJ Employment, NAICS=811, Repair and Maintenance | 1.0178 | 0.5898% | 1.78%
34017 | Hudson | Auto Refinishing-Painting and Cleaning | 2401005000 | NJ Employment, NAICS=811, Repair and Maintenance | 1.0178 | 0.5898% | 1.78%
34019 | Hunterdon | Auto Refinishing-Painting and Cleaning | 2401005000 | NJ Employment, NAICS=811, Repair and Maintenance | 1.0178 | 0.5898% | 1.78%
34023 | Middlesex | Auto Refinishing-Painting and Cleaning | 2401005000 | NJ Employment, NAICS=811, Repair and Maintenance | 1.0178 | 0.5898% | 1.78%
34025 | Monmouth | Auto Refinishing-Painting and Cleaning | 2401005000 | NJ Employment, NAICS=811, Repair and Maintenance | 1.0178 | 0.5898% | 1.78%
34027 | Morris | Auto Refinishing-Painting and Cleaning | 2401005000 | NJ Employment, NAICS=811, Repair and Maintenance | 1.0178 | 0.5898% | 1.78%
34031 | Passaic | Auto Refinishing-Painting and Cleaning | 2401005000 | NJ Employment, NAICS=811, Repair and Maintenance | 1.0178 | 0.5898% | 1.78%
34035 | Somerset | Auto Refinishing-Painting and Cleaning | 2401005000 | NJ Employment, NAICS=811, Repair and Maintenance | 1.0178 | 0.5898% | 1.78%
34037 | Sussex | Auto Refinishing-Painting and Cleaning | 2401005000 | NJ Employment, NAICS=811, Repair and Maintenance | 1.0178 | 0.5898% | 1.78%
34039 | Union | Auto Refinishing-Painting and Cleaning | 2401005000 | NJ Employment, NAICS=811, Repair and Maintenance | 1.0178 | 0.5898% | 1.78%
34041 | Warren | Auto Refinishing-Painting and Cleaning | 2401005000 | NJ Employment, NAICS=811, Repair and Maintenance | 1.0178 | 0.5898% | 1.78%
34023 | Statewide | Traffic Paint | 2401008000 | NOGROWTH | 1 | 0% | 0%
34003 | Bergen | Surface Coating /Factory Finished Wood /Total: All Solvent Types | 2401015000 | EMP_34_NAICS=321 | 1.017 | 0.565% | 1.705%
34013 | Essex | Surface Coating /Factory Finished Wood /Total: All Solvent Types | 2401015000 | EMP_34_NAICS=321 | 1.017 | 0.565% | 1.705%
34017 | Hudson | Surface Coating /Factory Finished Wood /Total: All Solvent Types | 2401015000 | EMP_34_NAICS=321 | 1.017 | 0.565% | 1.705%
34019 | Hunterdon | Surface Coating /Factory Finished Wood /Total: All Solvent Types | 2401015000 | EMP_34_NAICS=321 | 1.017 | 0.565% | 1.705%
34023 | Middlesex | Surface Coating /Factory Finished Wood /Total: All Solvent Types | 2401015000 | EMP_34_NAICS=321 | 1.017 | 0.565% | 1.705%
34025 | Monmouth | Surface Coating /Factory Finished Wood /Total: All Solvent Types | 2401015000 | EMP_34_NAICS=321 | 1.017 | 0.565% | 1.705%
34027 | Morris | Surface Coating /Factory Finished Wood /Total: All Solvent Types | 2401015000 | EMP_34_NAICS=321 | 1.017 | 0.565% | 1.705%
34031 | Passaic | Surface Coating /Factory Finished Wood /Total: All Solvent Types | 2401015000 | EMP_34_NAICS=321 | 1.017 | 0.565% | 1.705%
34035 | Somerset | Surface Coating /Factory Finished Wood /Total: All Solvent Types | 2401015000 | EMP_34_NAICS=321 | 1.017 | 0.565% | 1.705%
34037 | Sussex | Surface Coating /Factory Finished Wood /Total: All Solvent Types | 2401015000 | EMP_34_NAICS=321 | 1.017 | 0.565% | 1.705%
34039 | Union | Surface Coating /Factory Finished Wood /Total: All Solvent Types | 2401015000 | EMP_34_NAICS=321 | 1.017 | 0.565% | 1.705%
34041 | Warren | Surface Coating /Factory Finished Wood /Total: All Solvent Types | 2401015000 | EMP_34_NAICS=321 | 1.017 | 0.565% | 1.705%
34003 | Bergen | Surface Coating-Wood Furniture & Fixtures | 2401020000 | NJ Employment, NAICS=329, Durable Goods Manufacturing, All Other | 1.017 | 0.565% | 1.705%
34013 | Essex | Surface Coating-Wood Furniture & Fixtures | 2401020000 | NJ Employment, NAICS=329, Durable Goods Manufacturing, All Other | 1.017 | 0.565% | 1.705%
34017 | Hudson | Surface Coating-Wood Furniture & Fixtures | 2401020000 | NJ Employment, NAICS=329, Durable Goods Manufacturing, All Other | 1.017 | 0.565% | 1.705%
34019 | Hunterdon | Surface Coating-Wood Furniture & Fixtures | 2401020000 | NJ Employment, NAICS=329, Durable Goods Manufacturing, All Other | 1.017 | 0.565% | 1.705%
34023 | Middlesex | Surface Coating-Wood Furniture & Fixtures | 2401020000 | NJ Employment, NAICS=329, Durable Goods Manufacturing, All Other | 1.017 | 0.565% | 1.705%
34025 | Monmouth | Surface Coating-Wood Furniture & Fixtures | 2401020000 | NJ Employment, NAICS=329, Durable Goods Manufacturing, All Other | 1.017 | 0.565% | 1.705%
34027 | Morris | Surface Coating-Wood Furniture & Fixtures | 2401020000 | NJ Employment, NAICS=329, Durable Goods Manufacturing, All Other | 1.017 | 0.565% | 1.705%
34031 | Passaic | Surface Coating-Wood Furniture & Fixtures | 2401020000 | NJ Employment, NAICS=329, Durable Goods Manufacturing, All Other | 1.017 | 0.565% | 1.705%
34035 | Somerset | Surface Coating-Wood Furniture & Fixtures | 2401020000 | NJ Employment, NAICS=329, Durable Goods Manufacturing, All Other | 1.017 | 0.565% | 1.705%
34037 | Sussex | Surface Coating-Wood Furniture & Fixtures | 2401020000 | NJ Employment, NAICS=329, Durable Goods Manufacturing, All Other | 1.017 | 0.565% | 1.705%
34039 | Union | Surface Coating-Wood Furniture & Fixtures | 2401020000 | NJ Employment, NAICS=329, Durable Goods Manufacturing, All Other | 1.017 | 0.565% | 1.705%
34041 | Warren | Surface Coating-Wood Furniture & Fixtures | 2401020000 | NJ Employment, NAICS=329, Durable Goods Manufacturing, All Other | 1.017 | 0.565% | 1.705%
34003 | Bergen | Surface Coating /Metal Furniture /Total: All Solvent Types | 2401025000 | EMP_34_NAICS=337 | 1.017 | 0.565% | 1.705%
34013 | Essex | Surface Coating /Metal Furniture /Total: All Solvent Types | 2401025000 | EMP_34_NAICS=337 | 1.017 | 0.565% | 1.705%
34017 | Hudson | Surface Coating /Metal Furniture /Total: All Solvent Types | 2401025000 | EMP_34_NAICS=337 | 1.017 | 0.565% | 1.705%
34019 | Hunterdon | Surface Coating /Metal Furniture /Total: All Solvent Types | 2401025000 | EMP_34_NAICS=337 | 1.017 | 0.565% | 1.705%
34023 | Middlesex | Surface Coating /Metal Furniture /Total: All Solvent Types | 2401025000 | EMP_34_NAICS=337 | 1.017 | 0.565% | 1.705%
34025 | Monmouth | Surface Coating /Metal Furniture /Total: All Solvent Types | 2401025000 | EMP_34_NAICS=337 | 1.017 | 0.565% | 1.705%
34027 | Morris | Surface Coating /Metal Furniture /Total: All Solvent Types | 2401025000 | EMP_34_NAICS=337 | 1.017 | 0.565% | 1.705%
34031 | Passaic | Surface Coating /Metal Furniture /Total: All Solvent Types | 2401025000 | EMP_34_NAICS=337 | 1.017 | 0.565% | 1.705%
34035 | Somerset | Surface Coating /Metal Furniture /Total: All Solvent Types | 2401025000 | EMP_34_NAICS=337 | 1.017 | 0.565% | 1.705%
34037 | Sussex | Surface Coating /Metal Furniture /Total: All Solvent Types | 2401025000 | EMP_34_NAICS=337 | 1.017 | 0.565% | 1.705%
34039 | Union | Surface Coating /Metal Furniture /Total: All Solvent Types | 2401025000 | EMP_34_NAICS=337 | 1.017 | 0.565% | 1.705%
34041 | Warren | Surface Coating /Metal Furniture /Total: All Solvent Types | 2401025000 | EMP_34_NAICS=337 | 1.017 | 0.565% | 1.705%
34003 | Bergen | Surface Coating /Paper /Total: All Solvent Types | 2401030000 | EMP_34_NAICS=322 | 0.96845 | -1.063% | -3.155%
34013 | Essex | Surface Coating /Paper /Total: All Solvent Types | 2401030000 | EMP_34_NAICS=322 | 0.96845 | -1.063% | -3.155%
34017 | Hudson | Surface Coating /Paper /Total: All Solvent Types | 2401030000 | EMP_34_NAICS=322 | 0.96845 | -1.063% | -3.155%
34019 | Hunterdon | Surface Coating /Paper /Total: All Solvent Types | 2401030000 | EMP_34_NAICS=322 | 0.96845 | -1.063% | -3.155%
34023 | Middlesex | Surface Coating /Paper /Total: All Solvent Types | 2401030000 | EMP_34_NAICS=322 | 0.96845 | -1.063% | -3.155%
34025 | Monmouth | Surface Coating /Paper /Total: All Solvent Types | 2401030000 | EMP_34_NAICS=322 | 0.96845 | -1.063% | -3.155%
34027 | Morris | Surface Coating /Paper /Total: All Solvent Types | 2401030000 | EMP_34_NAICS=322 | 0.96845 | -1.063% | -3.155%
34031 | Passaic | Surface Coating /Paper /Total: All Solvent Types | 2401030000 | EMP_34_NAICS=322 | 0.96845 | -1.063% | -3.155%
34035 | Somerset | Surface Coating /Paper /Total: All Solvent Types | 2401030000 | EMP_34_NAICS=322 | 0.96845 | -1.063% | -3.155%
34037 | Sussex | Surface Coating /Paper /Total: All Solvent Types | 2401030000 | EMP_34_NAICS=322 | 0.96845 | -1.063% | -3.155%
34039 | Union | Surface Coating /Paper /Total: All Solvent Types | 2401030000 | EMP_34_NAICS=322 | 0.96845 | -1.063% | -3.155%
34041 | Warren | Surface Coating /Paper /Total: All Solvent Types | 2401030000 | EMP_34_NAICS=322 | 0.96845 | -1.063% | -3.155%
34003 | Bergen | Surface Coating /Metal Cans /Total: All Solvent Types | 2401040000 | EMP_34_NAICS=332 | 1.0143 | 0.476% | 1.435%
34013 | Essex | Surface Coating /Metal Cans /Total: All Solvent Types | 2401040000 | EMP_34_NAICS=332 | 1.0143 | 0.476% | 1.435%
34017 | Hudson | Surface Coating /Metal Cans /Total: All Solvent Types | 2401040000 | EMP_34_NAICS=332 | 1.0143 | 0.476% | 1.435%
34019 | Hunterdon | Surface Coating /Metal Cans /Total: All Solvent Types | 2401040000 | EMP_34_NAICS=332 | 1.0143 | 0.476% | 1.435%
34023 | Middlesex | Surface Coating /Metal Cans /Total: All Solvent Types | 2401040000 | EMP_34_NAICS=332 | 1.0143 | 0.476% | 1.435%
34025 | Monmouth | Surface Coating /Metal Cans /Total: All Solvent Types | 2401040000 | EMP_34_NAICS=332 | 1.0143 | 0.476% | 1.435%
34027 | Morris | Surface Coating /Metal Cans /Total: All Solvent Types | 2401040000 | EMP_34_NAICS=332 | 1.0143 | 0.476% | 1.435%
34031 | Passaic | Surface Coating /Metal Cans /Total: All Solvent Types | 2401040000 | EMP_34_NAICS=332 | 1.0143 | 0.476% | 1.435%
34035 | Somerset | Surface Coating /Metal Cans /Total: All Solvent Types | 2401040000 | EMP_34_NAICS=332 | 1.0143 | 0.476% | 1.435%
34037 | Sussex | Surface Coating /Metal Cans /Total: All Solvent Types | 2401040000 | EMP_34_NAICS=332 | 1.0143 | 0.476% | 1.435%
34039 | Union | Surface Coating /Metal Cans /Total: All Solvent Types | 2401040000 | EMP_34_NAICS=332 | 1.0143 | 0.476% | 1.435%
34041 | Warren | Surface Coating /Metal Cans /Total: All Solvent Types | 2401040000 | EMP_34_NAICS=332 | 1.0143 | 0.476% | 1.435%
34003 | Bergen | Surface Coating /Misc Finished Metals /Total: All Solvent Types | 2401050000 | EMP_34_NAICS=332 | 1.0143 | 0.476% | 1.435%
34013 | Essex | Surface Coating /Misc Finished Metals /Total: All Solvent Types | 2401050000 | EMP_34_NAICS=332 | 1.0143 | 0.476% | 1.435%
34017 | Hudson | Surface Coating /Misc Finished Metals /Total: All Solvent Types | 2401050000 | EMP_34_NAICS=332 | 1.0143 | 0.476% | 1.435%
34019 | Hunterdon | Surface Coating /Misc Finished Metals /Total: All Solvent Types | 2401050000 | EMP_34_NAICS=332 | 1.0143 | 0.476% | 1.435%
34023 | Middlesex | Surface Coating /Misc Finished Metals /Total: All Solvent Types | 2401050000 | EMP_34_NAICS=332 | 1.0143 | 0.476% | 1.435%
34025 | Monmouth | Surface Coating /Misc Finished Metals /Total: All Solvent Types | 2401050000 | EMP_34_NAICS=332 | 1.0143 | 0.476% | 1.435%
34027 | Morris | Surface Coating /Misc Finished Metals /Total: All Solvent Types | 2401050000 | EMP_34_NAICS=332 | 1.0143 | 0.476% | 1.435%
34031 | Passaic | Surface Coating /Misc Finished Metals /Total: All Solvent Types | 2401050000 | EMP_34_NAICS=332 | 1.0143 | 0.476% | 1.435%
34035 | Somerset | Surface Coating /Misc Finished Metals /Total: All Solvent Types | 2401050000 | EMP_34_NAICS=332 | 1.0143 | 0.476% | 1.435%
34037 | Sussex | Surface Coating /Misc Finished Metals /Total: All Solvent Types | 2401050000 | EMP_34_NAICS=332 | 1.0143 | 0.476% | 1.435%
34039 | Union | Surface Coating /Misc Finished Metals /Total: All Solvent Types | 2401050000 | EMP_34_NAICS=332 | 1.0143 | 0.476% | 1.435%
34041 | Warren | Surface Coating /Misc Finished Metals /Total: All Solvent Types | 2401050000 | EMP_34_NAICS=332 | 1.0143 | 0.476% | 1.435%
34003 | Bergen | Surface Coating /Machinery & Equipment /Total: All Solvent Types | 2401055000 | EMP_34_NAICS=333 | 1.0111 | 0.3677% | 1.107%
34013 | Essex | Surface Coating /Machinery & Equipment /Total: All Solvent Types | 2401055000 | EMP_34_NAICS=333 | 1.0111 | 0.3677% | 1.107%
34017 | Hudson | Surface Coating /Machinery & Equipment /Total: All Solvent Types | 2401055000 | EMP_34_NAICS=333 | 1.0111 | 0.3677% | 1.107%
34019 | Hunterdon | Surface Coating /Machinery & Equipment /Total: All Solvent Types | 2401055000 | EMP_34_NAICS=333 | 1.0111 | 0.3677% | 1.107%
34023 | Middlesex | Surface Coating /Machinery & Equipment /Total: All Solvent Types | 2401055000 | EMP_34_NAICS=333 | 1.0111 | 0.3677% | 1.107%
34025 | Monmouth | Surface Coating /Machinery & Equipment /Total: All Solvent Types | 2401055000 | EMP_34_NAICS=333 | 1.0111 | 0.3677% | 1.107%
34027 | Morris | Surface Coating /Machinery & Equipment /Total: All Solvent Types | 2401055000 | EMP_34_NAICS=333 | 1.0111 | 0.3677% | 1.107%
34031 | Passaic | Surface Coating /Machinery & Equipment /Total: All Solvent Types | 2401055000 | EMP_34_NAICS=333 | 1.0111 | 0.3677% | 1.107%
34035 | Somerset | Surface Coating /Machinery & Equipment /Total: All Solvent Types | 2401055000 | EMP_34_NAICS=333 | 1.0111 | 0.3677% | 1.107%
34037 | Sussex | Surface Coating /Machinery & Equipment /Total: All Solvent Types | 2401055000 | EMP_34_NAICS=333 | 1.0111 | 0.3677% | 1.107%
34039 | Union | Surface Coating /Machinery & Equipment /Total: All Solvent Types | 2401055000 | EMP_34_NAICS=333 | 1.0111 | 0.3677% | 1.107%
34041 | Warren | Surface Coating /Machinery & Equipment /Total: All Solvent Types | 2401055000 | EMP_34_NAICS=333 | 1.0111 | 0.3677% | 1.107%
34003 | Bergen | Surface Coating /Large Appliances /Total: All Solvent Types | 2401060000 | EMP_34_NAICS=335 | 1.0134 | 0.4454% | 1.342%
34013 | Essex | Surface Coating /Large Appliances /Total: All Solvent Types | 2401060000 | EMP_34_NAICS=335 | 1.0134 | 0.4454% | 1.342%
34017 | Hudson | Surface Coating /Large Appliances /Total: All Solvent Types | 2401060000 | EMP_34_NAICS=335 | 1.0134 | 0.4454% | 1.342%
34019 | Hunterdon | Surface Coating /Large Appliances /Total: All Solvent Types | 2401060000 | EMP_34_NAICS=335 | 1.0134 | 0.4454% | 1.342%
34023 | Middlesex | Surface Coating /Large Appliances /Total: All Solvent Types | 2401060000 | EMP_34_NAICS=335 | 1.0134 | 0.4454% | 1.342%
34025 | Monmouth | Surface Coating /Large Appliances /Total: All Solvent Types | 2401060000 | EMP_34_NAICS=335 | 1.0134 | 0.4454% | 1.342%
34027 | Morris | Surface Coating /Large Appliances /Total: All Solvent Types | 2401060000 | EMP_34_NAICS=335 | 1.0134 | 0.4454% | 1.342%
34031 | Passaic | Surface Coating /Large Appliances /Total: All Solvent Types | 2401060000 | EMP_34_NAICS=335 | 1.0134 | 0.4454% | 1.342%
34035 | Somerset | Surface Coating /Large Appliances /Total: All Solvent Types | 2401060000 | EMP_34_NAICS=335 | 1.0134 | 0.4454% | 1.342%
34037 | Sussex | Surface Coating /Large Appliances /Total: All Solvent Types | 2401060000 | EMP_34_NAICS=335 | 1.0134 | 0.4454% | 1.342%
34039 | Union | Surface Coating /Large Appliances /Total: All Solvent Types | 2401060000 | EMP_34_NAICS=335 | 1.0134 | 0.4454% | 1.342%
34041 | Warren | Surface Coating /Large Appliances /Total: All Solvent Types | 2401060000 | EMP_34_NAICS=335 | 1.0134 | 0.4454% | 1.342%
34003 | Bergen | Surface Coating /Electronic & Other Electrical /Total: All Solvent Types | 2401065000 | EMP_34_NAICS=334 | 1.0194 | 0.6438% | 1.944%
34013 | Essex | Surface Coating /Electronic & Other Electrical /Total: All Solvent Types | 2401065000 | EMP_34_NAICS=334 | 1.0194 | 0.6438% | 1.944%
34017 | Hudson | Surface Coating /Electronic & Other Electrical /Total: All Solvent Types | 2401065000 | EMP_34_NAICS=334 | 1.0194 | 0.6438% | 1.944%
34019 | Hunterdon | Surface Coating /Electronic & Other Electrical /Total: All Solvent Types | 2401065000 | EMP_34_NAICS=334 | 1.0194 | 0.6438% | 1.944%
34023 | Middlesex | Surface Coating /Electronic & Other Electrical /Total: All Solvent Types | 2401065000 | EMP_34_NAICS=334 | 1.0194 | 0.6438% | 1.944%
34025 | Monmouth | Surface Coating /Electronic & Other Electrical /Total: All Solvent Types | 2401065000 | EMP_34_NAICS=334 | 1.0194 | 0.6438% | 1.944%
34027 | Morris | Surface Coating /Electronic & Other Electrical /Total: All Solvent Types | 2401065000 | EMP_34_NAICS=334 | 1.0194 | 0.6438% | 1.944%
34031 | Passaic | Surface Coating /Electronic & Other Electrical /Total: All Solvent Types | 2401065000 | EMP_34_NAICS=334 | 1.0194 | 0.6438% | 1.944%
34035 | Somerset | Surface Coating /Electronic & Other Electrical /Total: All Solvent Types | 2401065000 | EMP_34_NAICS=334 | 1.0194 | 0.6438% | 1.944%
34037 | Sussex | Surface Coating /Electronic & Other Electrical /Total: All Solvent Types | 2401065000 | EMP_34_NAICS=334 | 1.0194 | 0.6438% | 1.944%
34039 | Union | Surface Coating /Electronic & Other Electrical /Total: All Solvent Types | 2401065000 | EMP_34_NAICS=334 | 1.0194 | 0.6438% | 1.944%
34041 | Warren | Surface Coating /Electronic & Other Electrical /Total: All Solvent Types | 2401065000 | EMP_34_NAICS=334 | 1.0194 | 0.6438% | 1.944%
34023 | Statewide | Surface Coating /Motor Vehicles /Total: All Solvent Types | 2401070000 | NOGROWTH | 1 | 0% | 0%
34003 | Bergen | Surface Coating /Aircraft /Total: All Solvent Types | 2401075000 | EMP_34_NAICS=336 | 1.0134 | 0.4454% | 1.342%
34013 | Essex | Surface Coating /Aircraft /Total: All Solvent Types | 2401075000 | EMP_34_NAICS=336 | 1.0134 | 0.4454% | 1.342%
34017 | Hudson | Surface Coating /Aircraft /Total: All Solvent Types | 2401075000 | EMP_34_NAICS=336 | 1.0134 | 0.4454% | 1.342%
34019 | Hunterdon | Surface Coating /Aircraft /Total: All Solvent Types | 2401075000 | EMP_34_NAICS=336 | 1.0134 | 0.4454% | 1.342%
34023 | Middlesex | Surface Coating /Aircraft /Total: All Solvent Types | 2401075000 | EMP_34_NAICS=336 | 1.0134 | 0.4454% | 1.342%
34025 | Monmouth | Surface Coating /Aircraft /Total: All Solvent Types | 2401075000 | EMP_34_NAICS=336 | 1.0134 | 0.4454% | 1.342%
34027 | Morris | Surface Coating /Aircraft /Total: All Solvent Types | 2401075000 | EMP_34_NAICS=336 | 1.0134 | 0.4454% | 1.342%
34031 | Passaic | Surface Coating /Aircraft /Total: All Solvent Types | 2401075000 | EMP_34_NAICS=336 | 1.0134 | 0.4454% | 1.342%
34035 | Somerset | Surface Coating /Aircraft /Total: All Solvent Types | 2401075000 | EMP_34_NAICS=336 | 1.0134 | 0.4454% | 1.342%
34037 | Sussex | Surface Coating /Aircraft /Total: All Solvent Types | 2401075000 | EMP_34_NAICS=336 | 1.0134 | 0.4454% | 1.342%
34039 | Union | Surface Coating /Aircraft /Total: All Solvent Types | 2401075000 | EMP_34_NAICS=336 | 1.0134 | 0.4454% | 1.342%
34041 | Warren | Surface Coating /Aircraft /Total: All Solvent Types | 2401075000 | EMP_34_NAICS=336 | 1.0134 | 0.4454% | 1.342%
34003 | Bergen | Surface Coating /Marine /Total: All Solvent Types | 2401080000 | EMP_34_NAICS=336 | 1.0134 | 0.4454% | 1.342%
34013 | Essex | Surface Coating /Marine /Total: All Solvent Types | 2401080000 | EMP_34_NAICS=336 | 1.0134 | 0.4454% | 1.342%
34017 | Hudson | Surface Coating /Marine /Total: All Solvent Types | 2401080000 | EMP_34_NAICS=336 | 1.0134 | 0.4454% | 1.342%
34019 | Hunterdon | Surface Coating /Marine /Total: All Solvent Types | 2401080000 | EMP_34_NAICS=336 | 1.0134 | 0.4454% | 1.342%
34023 | Middlesex | Surface Coating /Marine /Total: All Solvent Types | 2401080000 | EMP_34_NAICS=336 | 1.0134 | 0.4454% | 1.342%
34025 | Monmouth | Surface Coating /Marine /Total: All Solvent Types | 2401080000 | EMP_34_NAICS=336 | 1.0134 | 0.4454% | 1.342%
34027 | Morris | Surface Coating /Marine /Total: All Solvent Types | 2401080000 | EMP_34_NAICS=336 | 1.0134 | 0.4454% | 1.342%
34031 | Passaic | Surface Coating /Marine /Total: All Solvent Types | 2401080000 | EMP_34_NAICS=336 | 1.0134 | 0.4454% | 1.342%
34035 | Somerset | Surface Coating /Marine /Total: All Solvent Types | 2401080000 | EMP_34_NAICS=336 | 1.0134 | 0.4454% | 1.342%
34037 | Sussex | Surface Coating /Marine /Total: All Solvent Types | 2401080000 | EMP_34_NAICS=336 | 1.0134 | 0.4454% | 1.342%
34039 | Union | Surface Coating /Marine /Total: All Solvent Types | 2401080000 | EMP_34_NAICS=336 | 1.0134 | 0.4454% | 1.342%
34041 | Warren | Surface Coating /Marine /Total: All Solvent Types | 2401080000 | EMP_34_NAICS=336 | 1.0134 | 0.4454% | 1.342%
34003 | Bergen | Surface Coating /Railroad /Total: All Solvent Types | 2401085000 | EMP_34_NAICS=336 | 1.0134 | 0.4454% | 1.342%
34013 | Essex | Surface Coating /Railroad /Total: All Solvent Types | 2401085000 | EMP_34_NAICS=336 | 1.0134 | 0.4454% | 1.342%
34017 | Hudson | Surface Coating /Railroad /Total: All Solvent Types | 2401085000 | EMP_34_NAICS=336 | 1.0134 | 0.4454% | 1.342%
34019 | Hunterdon | Surface Coating /Railroad /Total: All Solvent Types | 2401085000 | EMP_34_NAICS=336 | 1.0134 | 0.4454% | 1.342%
34023 | Middlesex | Surface Coating /Railroad /Total: All Solvent Types | 2401085000 | EMP_34_NAICS=336 | 1.0134 | 0.4454% | 1.342%
34025 | Monmouth | Surface Coating /Railroad /Total: All Solvent Types | 2401085000 | EMP_34_NAICS=336 | 1.0134 | 0.4454% | 1.342%
34027 | Morris | Surface Coating /Railroad /Total: All Solvent Types | 2401085000 | EMP_34_NAICS=336 | 1.0134 | 0.4454% | 1.342%
34031 | Passaic | Surface Coating /Railroad /Total: All Solvent Types | 2401085000 | EMP_34_NAICS=336 | 1.0134 | 0.4454% | 1.342%
34035 | Somerset | Surface Coating /Railroad /Total: All Solvent Types | 2401085000 | EMP_34_NAICS=336 | 1.0134 | 0.4454% | 1.342%
34037 | Sussex | Surface Coating /Railroad /Total: All Solvent Types | 2401085000 | EMP_34_NAICS=336 | 1.0134 | 0.4454% | 1.342%
34039 | Union | Surface Coating /Railroad /Total: All Solvent Types | 2401085000 | EMP_34_NAICS=336 | 1.0134 | 0.4454% | 1.342%
34041 | Warren | Surface Coating /Railroad /Total: All Solvent Types | 2401085000 | EMP_34_NAICS=336 | 1.0134 | 0.4454% | 1.342%
34003 | Bergen | Surface Coating /Misc Manufacturing /Total: All Solvent Types | 2401090000 | EMP_34_NAICS=339 | 1.0134 | 0.4454% | 1.342%
34013 | Essex | Surface Coating /Misc Manufacturing /Total: All Solvent Types | 2401090000 | EMP_34_NAICS=339 | 1.0134 | 0.4454% | 1.342%
34017 | Hudson | Surface Coating /Misc Manufacturing /Total: All Solvent Types | 2401090000 | EMP_34_NAICS=339 | 1.0134 | 0.4454% | 1.342%
34019 | Hunterdon | Surface Coating /Misc Manufacturing /Total: All Solvent Types | 2401090000 | EMP_34_NAICS=339 | 1.0134 | 0.4454% | 1.342%
34023 | Middlesex | Surface Coating /Misc Manufacturing /Total: All Solvent Types | 2401090000 | EMP_34_NAICS=339 | 1.0134 | 0.4454% | 1.342%
34025 | Monmouth | Surface Coating /Misc Manufacturing /Total: All Solvent Types | 2401090000 | EMP_34_NAICS=339 | 1.0134 | 0.4454% | 1.342%
34027 | Morris | Surface Coating /Misc Manufacturing /Total: All Solvent Types | 2401090000 | EMP_34_NAICS=339 | 1.0134 | 0.4454% | 1.342%
34031 | Passaic | Surface Coating /Misc Manufacturing /Total: All Solvent Types | 2401090000 | EMP_34_NAICS=339 | 1.0134 | 0.4454% | 1.342%
34035 | Somerset | Surface Coating /Misc Manufacturing /Total: All Solvent Types | 2401090000 | EMP_34_NAICS=339 | 1.0134 | 0.4454% | 1.342%
34037 | Sussex | Surface Coating /Misc Manufacturing /Total: All Solvent Types | 2401090000 | EMP_34_NAICS=339 | 1.0134 | 0.4454% | 1.342%
34039 | Union | Surface Coating /Misc Manufacturing /Total: All Solvent Types | 2401090000 | EMP_34_NAICS=339 | 1.0134 | 0.4454% | 1.342%
34041 | Warren | Surface Coating /Misc Manufacturing /Total: All Solvent Types | 2401090000 | EMP_34_NAICS=339 | 1.0134 | 0.4454% | 1.342%
34003 | Bergen | Surface Coating /Industrial Maintenance Coatings /Total: All Solvent Types | 2401100000 | POP_34003 | 1.0208 | 0.6871% | 2.076%
34013 | Essex | Surface Coating /Industrial Maintenance Coatings /Total: All Solvent Types | 2401100000 | POP_34013 | 1.009 | 0.2979% | 0.8963%
34017 | Hudson | Surface Coating /Industrial Maintenance Coatings /Total: All Solvent Types | 2401100000 | POP_34017 | 1.0256 | 0.8458% | 2.559%
34019 | Hunterdon | Surface Coating /Industrial Maintenance Coatings /Total: All Solvent Types | 2401100000 | POP_34019 | 0.99232 | -0.2567% | -0.7682%
34023 | Middlesex | Surface Coating /Industrial Maintenance Coatings /Total: All Solvent Types | 2401100000 | POP_34023 | 1.0235 | 0.7767% | 2.348%
34025 | Monmouth | Surface Coating /Industrial Maintenance Coatings /Total: All Solvent Types | 2401100000 | POP_34025 | 1.0077 | 0.2558% | 0.7693%
34027 | Morris | Surface Coating /Industrial Maintenance Coatings /Total: All Solvent Types | 2401100000 | POP_34027 | 1.0132 | 0.4387% | 1.322%
34031 | Passaic | Surface Coating /Industrial Maintenance Coatings /Total: All Solvent Types | 2401100000 | POP_34031 | 1.0124 | 0.4113% | 1.239%
34035 | Somerset | Surface Coating /Industrial Maintenance Coatings /Total: All Solvent Types | 2401100000 | POP_34035 | 1.0192 | 0.6355% | 1.919%
34037 | Sussex | Surface Coating /Industrial Maintenance Coatings /Total: All Solvent Types | 2401100000 | POP_34037 | 0.98937 | -0.3555% | -1.063%
34039 | Union | Surface Coating /Industrial Maintenance Coatings /Total: All Solvent Types | 2401100000 | POP_34039 | 1.0196 | 0.6507% | 1.965%
34041 | Warren | Surface Coating /Industrial Maintenance Coatings /Total: All Solvent Types | 2401100000 | POP_34041 | 0.98975 | -0.3429% | -1.025%
34003 | Bergen | Surface Coating /Other Special Purpose Coatings /Total: All Solvent Types | 2401200000 | POP_34003 | 1.0208 | 0.6871% | 2.076%
34013 | Essex | Surface Coating /Other Special Purpose Coatings /Total: All Solvent Types | 2401200000 | POP_34013 | 1.009 | 0.2979% | 0.8963%
34017 | Hudson | Surface Coating /Other Special Purpose Coatings /Total: All Solvent Types | 2401200000 | POP_34017 | 1.0256 | 0.8458% | 2.559%
34019 | Hunterdon | Surface Coating /Other Special Purpose Coatings /Total: All Solvent Types | 2401200000 | POP_34019 | 0.99232 | -0.2567% | -0.7682%
34023 | Middlesex | Surface Coating /Other Special Purpose Coatings /Total: All Solvent Types | 2401200000 | POP_34023 | 1.0235 | 0.7767% | 2.348%
34025 | Monmouth | Surface Coating /Other Special Purpose Coatings /Total: All Solvent Types | 2401200000 | POP_34025 | 1.0077 | 0.2558% | 0.7693%
34027 | Morris | Surface Coating /Other Special Purpose Coatings /Total: All Solvent Types | 2401200000 | POP_34027 | 1.0132 | 0.4387% | 1.322%
34031 | Passaic | Surface Coating /Other Special Purpose Coatings /Total: All Solvent Types | 2401200000 | POP_34031 | 1.0124 | 0.4113% | 1.239%
34035 | Somerset | Surface Coating /Other Special Purpose Coatings /Total: All Solvent Types | 2401200000 | POP_34035 | 1.0192 | 0.6355% | 1.919%
34037 | Sussex | Surface Coating /Other Special Purpose Coatings /Total: All Solvent Types | 2401200000 | POP_34037 | 0.98937 | -0.3555% | -1.063%
34039 | Union | Surface Coating /Other Special Purpose Coatings /Total: All Solvent Types | 2401200000 | POP_34039 | 1.0196 | 0.6507% | 1.965%
34041 | Warren | Surface Coating /Other Special Purpose Coatings /Total: All Solvent Types | 2401200000 | POP_34041 | 0.98975 | -0.3429% | -1.025%
34003 | Bergen | Degreasing /All Processes/All Industries /Total: All Solvent Types | 2415000000 | EMP_34_NAICS=31-33_441_811 | 1.0104 | 0.347% | 1.045%
34013 | Essex | Degreasing /All Processes/All Industries /Total: All Solvent Types | 2415000000 | EMP_34_NAICS=31-33_441_811 | 1.0104 | 0.347% | 1.045%
34017 | Hudson | Degreasing /All Processes/All Industries /Total: All Solvent Types | 2415000000 | EMP_34_NAICS=31-33_441_811 | 1.0104 | 0.347% | 1.045%
34019 | Hunterdon | Degreasing /All Processes/All Industries /Total: All Solvent Types | 2415000000 | EMP_34_NAICS=31-33_441_811 | 1.0104 | 0.347% | 1.045%
34023 | Middlesex | Degreasing /All Processes/All Industries /Total: All Solvent Types | 2415000000 | EMP_34_NAICS=31-33_441_811 | 1.0104 | 0.347% | 1.045%
34025 | Monmouth | Degreasing /All Processes/All Industries /Total: All Solvent Types | 2415000000 | EMP_34_NAICS=31-33_441_811 | 1.0104 | 0.347% | 1.045%
34027 | Morris | Degreasing /All Processes/All Industries /Total: All Solvent Types | 2415000000 | EMP_34_NAICS=31-33_441_811 | 1.0104 | 0.347% | 1.045%
34031 | Passaic | Degreasing /All Processes/All Industries /Total: All Solvent Types | 2415000000 | EMP_34_NAICS=31-33_441_811 | 1.0104 | 0.347% | 1.045%
34035 | Somerset | Degreasing /All Processes/All Industries /Total: All Solvent Types | 2415000000 | EMP_34_NAICS=31-33_441_811 | 1.0104 | 0.347% | 1.045%
34037 | Sussex | Degreasing /All Processes/All Industries /Total: All Solvent Types | 2415000000 | EMP_34_NAICS=31-33_441_811 | 1.0104 | 0.347% | 1.045%
34039 | Union | Degreasing /All Processes/All Industries /Total: All Solvent Types | 2415000000 | EMP_34_NAICS=31-33_441_811 | 1.0104 | 0.347% | 1.045%
34041 | Warren | Degreasing /All Processes/All Industries /Total: All Solvent Types | 2415000000 | EMP_34_NAICS=31-33_441_811 | 1.0104 | 0.347% | 1.045%
34003 | Bergen | Dry Cleaning /All Processes /Total: All Solvent Types | 2420000000 | EMP_34_SOC=51-6011 | 1.0156 | 0.5175% | 1.56%
34013 | Essex | Dry Cleaning /All Processes /Total: All Solvent Types | 2420000000 | EMP_34_SOC=51-6011 | 1.0156 | 0.5175% | 1.56%
34017 | Hudson | Dry Cleaning /All Processes /Total: All Solvent Types | 2420000000 | EMP_34_SOC=51-6011 | 1.0156 | 0.5175% | 1.56%
34019 | Hunterdon | Dry Cleaning /All Processes /Total: All Solvent Types | 2420000000 | EMP_34_SOC=51-6011 | 1.0156 | 0.5175% | 1.56%
34023 | Middlesex | Dry Cleaning /All Processes /Total: All Solvent Types | 2420000000 | EMP_34_SOC=51-6011 | 1.0156 | 0.5175% | 1.56%
34025 | Monmouth | Dry Cleaning /All Processes /Total: All Solvent Types | 2420000000 | EMP_34_SOC=51-6011 | 1.0156 | 0.5175% | 1.56%
34027 | Morris | Dry Cleaning /All Processes /Total: All Solvent Types | 2420000000 | EMP_34_SOC=51-6011 | 1.0156 | 0.5175% | 1.56%
34031 | Passaic | Dry Cleaning /All Processes /Total: All Solvent Types | 2420000000 | EMP_34_SOC=51-6011 | 1.0156 | 0.5175% | 1.56%
34035 | Somerset | Dry Cleaning /All Processes /Total: All Solvent Types | 2420000000 | EMP_34_SOC=51-6011 | 1.0156 | 0.5175% | 1.56%
34037 | Sussex | Dry Cleaning /All Processes /Total: All Solvent Types | 2420000000 | EMP_34_SOC=51-6011 | 1.0156 | 0.5175% | 1.56%
34039 | Union | Dry Cleaning /All Processes /Total: All Solvent Types | 2420000000 | EMP_34_SOC=51-6011 | 1.0156 | 0.5175% | 1.56%
34041 | Warren | Dry Cleaning /All Processes /Total: All Solvent Types | 2420000000 | EMP_34_SOC=51-6011 | 1.0156 | 0.5175% | 1.56%
34003 | Bergen | Graphic Arts/All Processes/ All Solvent Types | 2425000000 | POP_34003 | 1.0208 | 0.6871% | 2.076%
34013 | Essex | Graphic Arts/All Processes/ All Solvent Types | 2425000000 | POP_34013 | 1.009 | 0.2979% | 0.8963%
34017 | Hudson | Graphic Arts/All Processes/ All Solvent Types | 2425000000 | POP_34017 | 1.0256 | 0.8458% | 2.559%
34019 | Hunterdon | Graphic Arts/All Processes/ All Solvent Types | 2425000000 | POP_34019 | 0.99232 | -0.2567% | -0.7682%
34023 | Middlesex | Graphic Arts/All Processes/ All Solvent Types | 2425000000 | POP_34023 | 1.0235 | 0.7767% | 2.348%
34025 | Monmouth | Graphic Arts/All Processes/ All Solvent Types | 2425000000 | POP_34025 | 1.0077 | 0.2558% | 0.7693%
34027 | Morris | Graphic Arts/All Processes/ All Solvent Types | 2425000000 | POP_34027 | 1.0132 | 0.4387% | 1.322%
34031 | Passaic | Graphic Arts/All Processes/ All Solvent Types | 2425000000 | POP_34031 | 1.0124 | 0.4113% | 1.239%
34035 | Somerset | Graphic Arts/All Processes/ All Solvent Types | 2425000000 | POP_34035 | 1.0192 | 0.6355% | 1.919%
34037 | Sussex | Graphic Arts/All Processes/ All Solvent Types | 2425000000 | POP_34037 | 0.98937 | -0.3555% | -1.063%
34039 | Union | Graphic Arts/All Processes/ All Solvent Types | 2425000000 | POP_34039 | 1.0196 | 0.6507% | 1.965%
34041 | Warren | Graphic Arts/All Processes/ All Solvent Types | 2425000000 | POP_34041 | 0.98975 | -0.3429% | -1.025%
34003 | Bergen | Adhesives | 2440000000 | POP_34003 | 1.0208 | 0.6871% | 2.076%
34013 | Essex | Adhesives | 2440000000 | POP_34013 | 1.009 | 0.2979% | 0.8963%
34017 | Hudson | Adhesives | 2440000000 | POP_34017 | 1.0256 | 0.8458% | 2.559%
34019 | Hunterdon | Adhesives | 2440000000 | POP_34019 | 0.99232 | -0.2567% | -0.7682%
34023 | Middlesex | Adhesives | 2440000000 | POP_34023 | 1.0235 | 0.7767% | 2.348%
34025 | Monmouth | Adhesives | 2440000000 | POP_34025 | 1.0077 | 0.2558% | 0.7693%
34027 | Morris | Adhesives | 2440000000 | POP_34027 | 1.0132 | 0.4387% | 1.322%
34031 | Passaic | Adhesives | 2440000000 | POP_34031 | 1.0124 | 0.4113% | 1.239%
34035 | Somerset | Adhesives | 2440000000 | POP_34035 | 1.0192 | 0.6355% | 1.919%
34037 | Sussex | Adhesives | 2440000000 | POP_34037 | 0.98937 | -0.3555% | -1.063%
34039 | Union | Adhesives | 2440000000 | POP_34039 | 1.0196 | 0.6507% | 1.965%
34041 | Warren | Adhesives | 2440000000 | POP_34041 | 0.98975 | -0.3429% | -1.025%
34003 | Bergen | Misc Non-indus: Consumer & Comm /All Processes /Total: All Solvent Types | 2460000000 | POP_34003 | 1.0208 | 0.6871% | 2.076%
34013 | Essex | Misc Non-indus: Consumer & Comm /All Processes /Total: All Solvent Types | 2460000000 | POP_34013 | 1.009 | 0.2979% | 0.8963%
34017 | Hudson | Misc Non-indus: Consumer & Comm /All Processes /Total: All Solvent Types | 2460000000 | POP_34017 | 1.0256 | 0.8458% | 2.559%
34019 | Hunterdon | Misc Non-indus: Consumer & Comm /All Processes /Total: All Solvent Types | 2460000000 | POP_34019 | 0.99232 | -0.2567% | -0.7682%
34023 | Middlesex | Misc Non-indus: Consumer & Comm /All Processes /Total: All Solvent Types | 2460000000 | POP_34023 | 1.0235 | 0.7767% | 2.348%
34025 | Monmouth | Misc Non-indus: Consumer & Comm /All Processes /Total: All Solvent Types | 2460000000 | POP_34025 | 1.0077 | 0.2558% | 0.7693%
34027 | Morris | Misc Non-indus: Consumer & Comm /All Processes /Total: All Solvent Types | 2460000000 | POP_34027 | 1.0132 | 0.4387% | 1.322%
34031 | Passaic | Misc Non-indus: Consumer & Comm /All Processes /Total: All Solvent Types | 2460000000 | POP_34031 | 1.0124 | 0.4113% | 1.239%
34035 | Somerset | Misc Non-indus: Consumer & Comm /All Processes /Total: All Solvent Types | 2460000000 | POP_34035 | 1.0192 | 0.6355% | 1.919%
34037 | Sussex | Misc Non-indus: Consumer & Comm /All Processes /Total: All Solvent Types | 2460000000 | POP_34037 | 0.98937 | -0.3555% | -1.063%
34039 | Union | Misc Non-indus: Consumer & Comm /All Processes /Total: All Solvent Types | 2460000000 | POP_34039 | 1.0196 | 0.6507% | 1.965%
34041 | Warren | Misc Non-indus: Consumer & Comm /All Processes /Total: All Solvent Types | 2460000000 | POP_34041 | 0.98975 | -0.3429% | -1.025%
34023 | Statewide | Misc Non-industrial: Commercial /Asphalt Application: All Processes /Total: All Solvent Types | 2461020000 | NOGROWTH | 1 | 0% | 0%
34023 | Statewide | Misc Non-industrial: Commercial /Cutback Asphalt /Total: All Solvent Types | 2461021000 | NOGROWTH | 1 | 0% | 0%
34023 | Statewide | Misc Non-industrial: Commercial /Emulsified Asphalt /Total: All Solvent Types | 2461022000 | NOGROWTH | 1 | 0% | 0%
34023 | Statewide | Misc Non-industrial: Commercial /Asphalt Roofing /Total: All Solvent Types | 2461023000 | NOGROWTH | 1 | 0% | 0%
34003 | Bergen | Misc Non-industrial: Commercial /Pesticide Application: All Processes /Surface Application | 2461800001 | POP_34003 | 1.0208 | 0.6871% | 2.076%
34013 | Essex | Misc Non-industrial: Commercial /Pesticide Application: All Processes /Surface Application | 2461800001 | POP_34013 | 1.009 | 0.2979% | 0.8963%
34017 | Hudson | Misc Non-industrial: Commercial /Pesticide Application: All Processes /Surface Application | 2461800001 | POP_34017 | 1.0256 | 0.8458% | 2.559%
34019 | Hunterdon | Misc Non-industrial: Commercial /Pesticide Application: All Processes /Surface Application | 2461800001 | POP_34019 | 0.99232 | -0.2567% | -0.7682%
34023 | Middlesex | Misc Non-industrial: Commercial /Pesticide Application: All Processes /Surface Application | 2461800001 | POP_34023 | 1.0235 | 0.7767% | 2.348%
34025 | Monmouth | Misc Non-industrial: Commercial /Pesticide Application: All Processes /Surface Application | 2461800001 | POP_34025 | 1.0077 | 0.2558% | 0.7693%
34027 | Morris | Misc Non-industrial: Commercial /Pesticide Application: All Processes /Surface Application | 2461800001 | POP_34027 | 1.0132 | 0.4387% | 1.322%
34031 | Passaic | Misc Non-industrial: Commercial /Pesticide Application: All Processes /Surface Application | 2461800001 | POP_34031 | 1.0124 | 0.4113% | 1.239%
34035 | Somerset | Misc Non-industrial: Commercial /Pesticide Application: All Processes /Surface Application | 2461800001 | POP_34035 | 1.0192 | 0.6355% | 1.919%
34037 | Sussex | Misc Non-industrial: Commercial /Pesticide Application: All Processes /Surface Application | 2461800001 | POP_34037 | 0.98937 | -0.3555% | -1.063%
34039 | Union | Misc Non-industrial: Commercial /Pesticide Application: All Processes /Surface Application | 2461800001 | POP_34039 | 1.0196 | 0.6507% | 1.965%
34041 | Warren | Misc Non-industrial: Commercial /Pesticide Application: All Processes /Surface Application | 2461800001 | POP_34041 | 0.98975 | -0.3429% | -1.025%
34003 | Bergen | Misc Non-industrial: Commercial /Pesticide Application: Agricultural /All Processes | 2461850000 | POP_34003 | 1.0208 | 0.6871% | 2.076%
34013 | Essex | Misc Non-industrial: Commercial /Pesticide Application: Agricultural /All Processes | 2461850000 | POP_34013 | 1.009 | 0.2979% | 0.8963%
34017 | Hudson | Misc Non-industrial: Commercial /Pesticide Application: Agricultural /All Processes | 2461850000 | POP_34017 | 1.0256 | 0.8458% | 2.559%
34019 | Hunterdon | Misc Non-industrial: Commercial /Pesticide Application: Agricultural /All Processes | 2461850000 | POP_34019 | 0.99232 | -0.2567% | -0.7682%
34023 | Middlesex | Misc Non-industrial: Commercial /Pesticide Application: Agricultural /All Processes | 2461850000 | POP_34023 | 1.0235 | 0.7767% | 2.348%
34025 | Monmouth | Misc Non-industrial: Commercial /Pesticide Application: Agricultural /All Processes | 2461850000 | POP_34025 | 1.0077 | 0.2558% | 0.7693%
34027 | Morris | Misc Non-industrial: Commercial /Pesticide Application: Agricultural /All Processes | 2461850000 | POP_34027 | 1.0132 | 0.4387% | 1.322%
34031 | Passaic | Misc Non-industrial: Commercial /Pesticide Application: Agricultural /All Processes | 2461850000 | POP_34031 | 1.0124 | 0.4113% | 1.239%
34035 | Somerset | Misc Non-industrial: Commercial /Pesticide Application: Agricultural /All Processes | 2461850000 | POP_34035 | 1.0192 | 0.6355% | 1.919%
34037 | Sussex | Misc Non-industrial: Commercial /Pesticide Application: Agricultural /All Processes | 2461850000 | POP_34037 | 0.98937 | -0.3555% | -1.063%
34039 | Union | Misc Non-industrial: Commercial /Pesticide Application: Agricultural /All Processes | 2461850000 | POP_34039 | 1.0196 | 0.6507% | 1.965%
34041 | Warren | Misc Non-industrial: Commercial /Pesticide Application: Agricultural /All Processes | 2461850000 | POP_34041 | 0.98975 | -0.3429% | -1.025%
34003 | Bergen | Residential Portable Gas Cans /Permeation | 2501011011 | POP_34003 | 1.0208 | 0.6886% | 2.08% | PFC Control Factor also applied to this SCC
34013 | Essex | Residential Portable Gas Cans /Permeation | 2501011011 | POP_34013 | 1.009 | 0.2991% | 0.9% | PFC Control Factor also applied to this SCC
34017 | Hudson | Residential Portable Gas Cans /Permeation | 2501011011 | POP_34017 | 1.0256 | 0.8462% | 2.56% | PFC Control Factor also applied to this SCC
34019 | Hunterdon | Residential Portable Gas Cans /Permeation | 2501011011 | POP_34019 | 0.9923 | -0.2573% | -0.77% | PFC Control Factor also applied to this SCC
34023 | Middlesex | Residential Portable Gas Cans /Permeation | 2501011011 | POP_34023 | 1.0235 | 0.7773% | 2.35% | PFC Control Factor also applied to this SCC
34025 | Monmouth | Residential Portable Gas Cans /Permeation | 2501011011 | POP_34025 | 1.0077 | 0.256% | 0.77% | PFC Control Factor also applied to this SCC
34027 | Morris | Residential Portable Gas Cans /Permeation | 2501011011 | POP_34027 | 1.0132 | 0.4381% | 1.32% | PFC Control Factor also applied to this SCC
34031 | Passaic | Residential Portable Gas Cans /Permeation | 2501011011 | POP_34031 | 1.0124 | 0.4116% | 1.24% | PFC Control Factor also applied to this SCC
34035 | Somerset | Residential Portable Gas Cans /Permeation | 2501011011 | POP_34035 | 1.0192 | 0.6359% | 1.92% | PFC Control Factor also applied to this SCC
34037 | Sussex | Residential Portable Gas Cans /Permeation | 2501011011 | POP_34037 | 0.9894 | -0.3546% | -1.06% | PFC Control Factor also applied to this SCC
34039 | Union | Residential Portable Gas Cans /Permeation | 2501011011 | POP_34039 | 1.0196 | 0.6491% | 1.96% | PFC Control Factor also applied to this SCC
34041 | Warren | Residential Portable Gas Cans /Permeation | 2501011011 | POP_34041 | 0.9897 | -0.3445% | -1.03% | PFC Control Factor also applied to this SCC
34023 | Statewide | Gasoline Service Stations /Underground Tank: Breathing and Emptying | 2501060201 | AEO2018_MA_TOT_GASOLINE | 1.1296 | 4.146% | 12.96%
34023 | Statewide | Storage and Transport; Petroleum and Petroleum Product Storage; Diesel Service Stations; Stage 1: Balanced Submerged Filling | 2501070053 | AEO2018_MA_TRANS_DIESEL | 1.0121 | 0.4001% | 1.205%
34023 | Statewide | Petrol & Petrol Product Storage /Airports : Aviation Gasoline /Phase 1: Total | 2501080050 | AEO2018_MA_TRANS_AVGAS | 0.98291 | -0.573% | -1.709%
34023 | Statewide | Petrol & Petrol Product Storage /Airports : Aviation Gasoline /Phase 2: Total | 2501080100 | AEO2018_MA_TRANS_AVGAS | 0.98291 | -0.573% | -1.709%
34023 | Statewide | Petrol & Petrol Product Storage /Airports : Aviation Gasoline /Phase 2: Total | 2501080201 | AEO2018_MA_TRANS_AVGAS | 0.98291 | -0.573% | -1.709%
34023 | Statewide | Petrol & Petrol Product Transport /Marine Vessel /Crude Oil | 2505020030 | AEO2018_MA_TOT_PETROLEUM LIQUIDS | 1.0583 | 1.905% | 5.825%
34023 | Statewide | Petrol & Petrol Product Transport /Marine Vessel /Residual Oil | 2505020060 | AEO2018_MA_TOT_RESIDUAL | 1.037 | 1.218% | 3.699%
34023 | Statewide | Petrol & Petrol Product Transport /Marine Vessel /Distillate Oil | 2505020090 | AEO2018_MA_TOT_DISTILLATE | 1.0445 | 1.462% | 4.452%
34023 | Statewide | Petrol & Petrol Product Transport /Marine Vessel /Gasoline | 2505020120 | AEO2018_MA_TOT_GASOLINE | 1.1296 | 4.146% | 12.96%
34023 | Statewide | Petrol & Petrol Product Transport /Marine Vessel /Jet Naphtha | 2505020150 | AEO2018_MA_TOT_JET | 0.97096 | -0.9774% | -2.904%
34023 | Statewide | Petrol & Petrol Product Transport /Marine Vessel /Kerosene | 2505020180 | AEO2018_MA_TOT_KEROSENE | 1.2539 | 7.834% | 25.39%
34023 | Statewide | Petrol & Petrol Product Transport /Truck /Gasoline | 2505030120 | AEO2018_MA_TOT_GASOLINE | 1.1296 | 4.146% | 12.96%
34023 | Statewide | Petrol & Petrol Product Transport /Pipeline /Gasoline | 2505040120 | AEO2018_MA_TOT_GASOLINE | 1.1296 | 4.146% | 12.96%
34023 | Statewide | On-site Incineration /All Categories /Total | 2601000000 | NOGROWTH | 1 | 0% | 0%
34023 | Statewide | On-site Incineration /Industrial /Total | 2601010000 | NOGROWTH | 1 | 0% | 0%
34023 | Statewide | On-site Incineration /Commercial/Institutional /Total | 2601020000 | NOGROWTH | 1 | 0% | 0%
34023 | Statewide | Open Burning /All Categories /Yard Waste - Leaf Species Unspecified | 2610000100 | NOGROWTH | 1 | 0% | 0%
34023 | Statewide | Open Burning /All Categories /Yard Waste - Brush Species Unspecified | 2610000400 | NOGROWTH | 1 | 0% | 0%
34023 | Statewide | Open Burning /Residential /Household Waste (use 26-10-000-xxx for Yard Wastes) | 2610030000 | NOGROWTH | 1 | 0% | 0%
34023 | Statewide | Waste Disposal /Treatment /Recovery /Landfills; Municipal; Total | 2620030000 | NOGROWTH | 1 | 0% | 0%
34003 | Bergen | Wastewater Treatment /Industrial /Total Processed | 2630010000 | EMP_34_NAICS=31-33 | 1.0123 | 0.4089% | 1.232%
34013 | Essex | Wastewater Treatment /Industrial /Total Processed | 2630010000 | EMP_34_NAICS=31-33 | 1.0123 | 0.4089% | 1.232%
34017 | Hudson | Wastewater Treatment /Industrial /Total Processed | 2630010000 | EMP_34_NAICS=31-33 | 1.0123 | 0.4089% | 1.232%
34019 | Hunterdon | Wastewater Treatment /Industrial /Total Processed | 2630010000 | EMP_34_NAICS=31-33 | 1.0123 | 0.4089% | 1.232%
34023 | Middlesex | Wastewater Treatment /Industrial /Total Processed | 2630010000 | EMP_34_NAICS=31-33 | 1.0123 | 0.4089% | 1.232%
34025 | Monmouth | Wastewater Treatment /Industrial /Total Processed | 2630010000 | EMP_34_NAICS=31-33 | 1.0123 | 0.4089% | 1.232%
34027 | Morris | Wastewater Treatment /Industrial /Total Processed | 2630010000 | EMP_34_NAICS=31-33 | 1.0123 | 0.4089% | 1.232%
34031 | Passaic | Wastewater Treatment /Industrial /Total Processed | 2630010000 | EMP_34_NAICS=31-33 | 1.0123 | 0.4089% | 1.232%
34035 | Somerset | Wastewater Treatment /Industrial /Total Processed | 2630010000 | EMP_34_NAICS=31-33 | 1.0123 | 0.4089% | 1.232%
34037 | Sussex | Wastewater Treatment /Industrial /Total Processed | 2630010000 | EMP_34_NAICS=31-33 | 1.0123 | 0.4089% | 1.232%
34039 | Union | Wastewater Treatment /Industrial /Total Processed | 2630010000 | EMP_34_NAICS=31-33 | 1.0123 | 0.4089% | 1.232%
34041 | Warren | Wastewater Treatment /Industrial /Total Processed | 2630010000 | EMP_34_NAICS=31-33 | 1.0123 | 0.4089% | 1.232%
34003 | Bergen | Wastewater Treatment /Public Owned /Total Processed | 2630020000 | POP_34003 | 1.0208 | 0.6871% | 2.076%
34013 | Essex | Wastewater Treatment /Public Owned /Total Processed | 2630020000 | POP_34013 | 1.009 | 0.2979% | 0.8963%
34017 | Hudson | Wastewater Treatment /Public Owned /Total Processed | 2630020000 | POP_34017 | 1.0256 | 0.8458% | 2.559%
34019 | Hunterdon | Wastewater Treatment /Public Owned /Total Processed | 2630020000 | POP_34019 | 0.99232 | -0.2567% | -0.7682%
34023 | Middlesex | Wastewater Treatment /Public Owned /Total Processed | 2630020000 | POP_34023 | 1.0235 | 0.7767% | 2.348%
34025 | Monmouth | Wastewater Treatment /Public Owned /Total Processed | 2630020000 | POP_34025 | 1.0077 | 0.2558% | 0.7693%
34027 | Morris | Wastewater Treatment /Public Owned /Total Processed | 2630020000 | POP_34027 | 1.0132 | 0.4387% | 1.322%
34031 | Passaic | Wastewater Treatment /Public Owned /Total Processed | 2630020000 | POP_34031 | 1.0124 | 0.4113% | 1.239%
34035 | Somerset | Wastewater Treatment /Public Owned /Total Processed | 2630020000 | POP_34035 | 1.0192 | 0.6355% | 1.919%
34037 | Sussex | Wastewater Treatment /Public Owned /Total Processed | 2630020000 | POP_34037 | 0.98937 | -0.3555% | -1.063%
34039 | Union | Wastewater Treatment /Public Owned /Total Processed | 2630020000 | POP_34039 | 1.0196 | 0.6507% | 1.965%
34041 | Warren | Wastewater Treatment /Public Owned /Total Processed | 2630020000 | POP_34041 | 0.98975 | -0.3429% | -1.025%
34023 | Statewide | Leaking Underground Storage Tanks /Leaking Underground Storage Tanks /Total: All Storage Types | 2660000000 | NOGROWTH | 1 | 0% | 0%
34023 | Statewide | Composting | 2680003000 | NOGROWTH | 1 | 0% | 0%
34023 | Statewide | Agricultural Field Burning of Infested Matter | 2801500000 | NOGROWTH | 1 | 0% | 0%
34023 | Statewide | Agricultural Field Burning of Herbacous Matter | 2801500170 | NOGROWTH | 1 | 0% | 0%
34023 | Statewide | Agricultural Field Burning of Orchards | 2801500300 | NOGROWTH | 1 | 0% | 0%
34023 | Statewide | Agricultural Field Burning- Land Clearing | 2801500600 | NOGROWTH | 1 | 0% | 0%
34023 | Statewide | Beef cattle production composite - Not Elsewhere Classified | 2805002000 | Beef Cattle-34 | 0.88076 | -4.144% | -11.92%
34023 | Statewide | Poultry production - layers with dry manure management systems - Confinement | 2805007100 | Poultry-34 | 1.0386 | 1.272% | 3.865%
34023 | Statewide | Poultry production - broilers - Confinement | 2805009100 | Poultry-34 | 1.0386 | 1.272% | 3.865%
34023 | Statewide | Poultry production - turkeys - Confinement | 2805010100 | Turkeys-34 | 0.974 | -0.8743% | -2.6%
34023 | Statewide | Dairy cattle composite - Not Elsewhere Classified | 2805018000 | Dairy Cattle-34 | 1.0001 | 0.003464% | 0.01039%
34023 | Statewide | Swine production composite - Not Elsewhere Classified | 2805025000 | Swine-34 | 1.024 | 0.7929% | 2.398%
34023 | Statewide | Horses and Ponies Waste Emissions - Not Elsewhere Classified | 2805035000 | Horses-34 | 0.88251 | -4.08% | -11.75%
34023 | Statewide | Sheep and Lambs Waste Emissions - Total | 2805040000 | Sheep-34 | 0.92766 | -2.472% | -7.234%
34023 | Statewide | Goats Waste Emissions - Not Elsewhere Classified | 2805045000 | Goats-34 | 1.0478 | 1.569% | 4.781%
34023 | Statewide | Cigarette Smoke /Total | 2810003000 | NOGROWTH | 1 | 0% | 0%
34003 | Bergen | Residential Grilling | 2810025000 | POP_34003 | 1.0208 | 0.6871% | 2.076%
34013 | Essex | Residential Grilling | 2810025000 | POP_34013 | 1.009 | 0.2979% | 0.8963%
34017 | Hudson | Residential Grilling | 2810025000 | POP_34017 | 1.0256 | 0.8458% | 2.559%
34019 | Hunterdon | Residential Grilling | 2810025000 | POP_34019 | 0.99232 | -0.2567% | -0.7682%
34023 | Middlesex | Residential Grilling | 2810025000 | POP_34023 | 1.0235 | 0.7767% | 2.348%
34025 | Monmouth | Residential Grilling | 2810025000 | POP_34025 | 1.0077 | 0.2558% | 0.7693%
34027 | Morris | Residential Grilling | 2810025000 | POP_34027 | 1.0132 | 0.4387% | 1.322%
34031 | Passaic | Residential Grilling | 2810025000 | POP_34031 | 1.0124 | 0.4113% | 1.239%
34035 | Somerset | Residential Grilling | 2810025000 | POP_34035 | 1.0192 | 0.6355% | 1.919%
34037 | Sussex | Residential Grilling | 2810025000 | POP_34037 | 0.98937 | -0.3555% | -1.063%
34039 | Union | Residential Grilling | 2810025000 | POP_34039 | 1.0196 | 0.6507% | 1.965%
34041 | Warren | Residential Grilling | 2810025000 | POP_34041 | 0.98975 | -0.3429% | -1.025%
34023 | Statewide | Structural Fires | 2810030000 | NOGROWTH | 1 | 0% | 0%
34023 | Statewide | Motor Vehicle Fires /Unspecified | 2810050000 | NOGROWTH | 1 | 0% | 0%
34003 | Bergen | Cremation /Humans | 2810060100 | POP_34003 | 1.0208 | 0.6871% | 2.076%
34013 | Essex | Cremation /Humans | 2810060100 | POP_34013 | 1.009 | 0.2979% | 0.8963%
34017 | Hudson | Cremation /Humans | 2810060100 | POP_34017 | 1.0256 | 0.8458% | 2.559%
34019 | Hunterdon | Cremation /Humans | 2810060100 | POP_34019 | 0.99232 | -0.2567% | -0.7682%
34023 | Middlesex | Cremation /Humans | 2810060100 | POP_34023 | 1.0235 | 0.7767% | 2.348%
34025 | Monmouth | Cremation /Humans | 2810060100 | POP_34025 | 1.0077 | 0.2558% | 0.7693%
34027 | Morris | Cremation /Humans | 2810060100 | POP_34027 | 1.0132 | 0.4387% | 1.322%
34031 | Passaic | Cremation /Humans | 2810060100 | POP_34031 | 1.0124 | 0.4113% | 1.239%
34035 | Somerset | Cremation /Humans | 2810060100 | POP_34035 | 1.0192 | 0.6355% | 1.919%
34037 | Sussex | Cremation /Humans | 2810060100 | POP_34037 | 0.98937 | -0.3555% | -1.063%
34039 | Union | Cremation /Humans | 2810060100 | POP_34039 | 1.0196 | 0.6507% | 1.965%
34041 | Warren | Cremation /Humans | 2810060100 | POP_34041 | 0.98975 | -0.3429% | -1.025%
34023 | Statewide | Cremation /Animal | 2810060200 | NOGROWTH | 1 | 0% | 0%

## NOx NY NAA Summer tpd
2017 ACTUAL AND 2020 PROJECTION INVENTORY GROWTH FACTORS and GROWTH RATES
NORTHERN NEW JERSEY-NEW YORK-CONNECTICUT OZONE NONATTAINMENT AREA
AREA SOURCES
NOx SUMMER TONS PER DAY
2020-05-19
FIPS | COUNTY | SCC DESCRIPTION | SCC | GROWTH FACTOR INDICATOR | GROWTH FACTOR 2017-2020 | Growth Rate (% per year) 2017-2020 | Growth 2017-2020 | Notes
34000 | Statewide | Stationary Fuel Comb /Industrial /Anthracite Coal /Total: All Boiler Types | 2102001000 | AEO2018_MA_IND_COAL | 1.0125 | 0.414% | 1.247%
34000 | Statewide | Stationary Fuel Comb /Industrial /Bituminous/Subbituminous Coal /Total: All Boiler Types | 2102002000 | AEO2018_MA_IND_COAL | 1.0125 | 0.414% | 1.247%
34000 | Statewide | Industrial Combustion Distillate Oil/Boilers | 2102004001 | AEO2018_MA_IND_DISTILLATE | 1.0375 | 1.235% | 3.752%
34000 | Statewide | Industrial Combustion Distillate Oil / Engines | 2102004002 | AEO2018_MA_IND_DISTILLATE | 1.0375 | 1.235% | 3.752%
34000 | Statewide | Stationary Fuel Comb /Industrial /Residual Oil /Total: All Boiler Types | 2102005000 | AEO2018_MA_IND_RESIDUAL | 0.82063 | -6.377% | -17.94%
34000 | Statewide | Stationary Fuel Comb /Industrial /Natural Gas /Total: Boilers and IC Engines | 2102006000 | AEO2018_MA_IND_NATGAS | 1.0921 | 2.979% | 9.207%
34000 | Statewide | Stationary Fuel Comb /Industrial /Liquified Petroleum Gas /Total: All Boiler Types | 2102007000 | AEO2018_MA_IND_LPG | 1.3587 | 10.76% | 35.87%
34000 | Statewide | Stationary Fuel Comb /Industrial /Wood /Total: All Boiler Types | 2102008000 | NOGROWTH | 1 | 0% | 0%
34000 | Statewide | Stationary Fuel Comb /Industrial /Kerosene /Total: All Boiler Types | 2102011000 | AEO2018_MA_IND_DISTILLATE | 1.0375 | 1.235% | 3.752%
34000 | Statewide | Stationary Fuel Comb /Commercial/Institutional /Anthracite Coal /Total: All Boiler Types | 2103001000 | AEO2018_MA_COM_COAL | 1.7957 | 21.55% | 79.57%
34000 | Statewide | Stationary Fuel Comb /Commercial/Institutional /Bituminous/Subbituminous Coal /Total: All Boiler Types | 2103002000 | AEO2018_MA_COM_COAL | 1.7957 | 21.55% | 79.57%
34000 | Statewide | Commercial/Institutional Combustion Distillate Oil/ Boilers | 2103004001 | AEO2018_MA_COM_DISTILLATE | 0.95957 | -1.366% | -4.043%
34000 | Statewide | Commercial/Institutional Combustion Distillate Oil/Engines | 2103004002 | AEO2018_MA_COM_DISTILLATE | 0.95957 | -1.366% | -4.043%
34000 | Statewide | Stationary Fuel Comb /Commercial/Institutional /Residual Oil /Total: All Boiler Types | 2103005000 | AEO2018_MA_IND_RESIDUAL | 0.82063 | -6.377% | -17.94%
34000 | Statewide | Stationary Fuel Comb /Commercial/Institutional /Natural Gas /Total: Boilers and IC Engines | 2103006000 | AEO2018_MA_COM_NATGAS | 1.029 | 0.9571% | 2.899%
34000 | Statewide | Stationary Fuel Comb /Commercial/Institutional /Liquified Petroleum Gas /Total: All Combustor Types | 2103007000 | AEO2018_MA_COM_PROPANE | 1.0274 | 0.9064% | 2.744%
34000 | Statewide | Stationary Fuel Comb /Commercial/Institutional /Wood /Total: All Boiler Types | 2103008000 | NOGROWTH | 1 | 0% | 0%
34000 | Statewide | Stationary Fuel Comb /Commercial/Institutional /Kerosene /Total: All Combustor Types | 2103011000 | AEO2018_MA_COM_DISTILLATE | 0.95957 | -1.366% | -4.043%
34000 | Statewide | Stationary Fuel Comb /Residential /Anthracite Coal /Total: All Combustor Types | 2104001000 | AEO2018_MA_RES_COAL | 1 | 0% | 0%
34000 | Statewide | Stationary Fuel Comb /Residential /Distillate Oil /Total: All Combustor Types | 2104004000 | AEO2018_MA_RES_DISTILLATE | 0.88355 | -4.043% | -11.65%
34000 | Statewide | Stationary Fuel Comb /Residential /Natural Gas /Total: All Combustor Types | 2104006000 | AEO2018_MA_RES_NATGAS | 1.0084 | 0.279% | 0.8392%
34000 | Statewide | Stationary Fuel Comb /Residential /Liquified Petroleum Gas /Total: All Combustor Types | 2104007000 | AEO2018_MA_RES_PROPANE | 0.7482 | -9.217% | -25.18%
34000 | Statewide | Fireplace: general | 2104008100 | EPA_RWC_FIREPLACE | 1.0307 | 1.014% | 3.072% | EPA Combined Growth and Control Factor
34000 | Statewide | Woodstove: fireplace inserts; non-EPA certified | 2104008210 | EPA_RWC_INSERTS_NONCERT | 0.97589 | -0.8101% | -2.411% | EPA Combined Growth and Control Factor
34000 | Statewide | Woodstove: fireplace inserts; EPA certified; non-catalytic | 2104008220 | EPA_RWC_INSERTS_CERT_NONCAT | 1.0089 | 0.2961% | 0.8908% | EPA Combined Growth and Control Factor
34000 | Statewide | Woodstove: fireplace inserts; EPA certified; catalytic | 2104008230 | EPA_RWC_INSERTS_CERT_CAT | 1.0141 | 0.4662% | 1.405% | EPA Combined Growth and Control Factor
34000 | Statewide | Woodstove: freestanding, non-EPA certified | 2104008310 | EPA_RWC_FREESTAND_NONCERT | 0.97891 | -0.7079% | -2.109% | EPA Combined Growth and Control Factor
34000 | Statewide | Woodstove: freestanding, EPA certified, non-catalytic | 2104008320 | EPA_RWC_FREESTAND_CERT_NONCAT | 1.0089 | 0.2961% | 0.8908% | EPA Combined Growth and Control Factor
34000 | Statewide | Woodstove: freestanding, EPA certified, catalytic | 2104008330 | EPA_RWC_FREESTAND_CERT_CAT | 1.0141 | 0.4662% | 1.405% | EPA Combined Growth and Control Factor
34000 | Statewide | Woodstove: pellet-fired, general | 2104008400 | EPA_RWC_PELLET | 1.0264 | 0.8731% | 2.642% | EPA Combined Growth and Control Factor
34000 | Statewide | Furnace: Indoor, cordwood-fired, non-EPA certified | 2104008510 | EPA_RWC_FURNACE_NONCERT | 0.6053 | -15.41% | -39.47% | EPA Combined Growth and Control Factor
34000 | Statewide | Furnace: Indoor, pellet -fired, non-EPA certified | 2104008530 | NOGROWTH | 1 | 0% | 0% | EPA Combined Growth and Control Factor
34000 | Statewide | Hydronic heater: outdoor | 2104008610 | EPA_RWC_HYDRONIC | 0.99712 | -0.09615% | -0.2882% | EPA Combined Growth and Control Factor
34000 | Statewide | Hydronic heater: indoor | 2104008620 | NOGROWTH | 1 | 0% | 0% | EPA Combined Growth and Control Factor
34000 | Statewide | Hydronic heater: pellet fired | 2104008630 | NOGROWTH | 1 | 0% | 0% | EPA Combined Growth and Control Factor
34000 | Statewide | Outdoor wood burning device, NEC | 2104008700 | EPA_RWC_OUTDOOR | 1.0096 | 0.3175% | 0.9555% | EPA Combined Growth and Control Factor
34000 | Statewide | Firelog-Total: All Combustor Types | 2104009000 | EPA_RWC_FIRELOG | 1.0096 | 0.3175% | 0.9555% | EPA Combined Growth and Control Factor
34000 | Statewide | Stationary Fuel Comb /Residential /Kerosene /Total: All Heater Types | 2104011000 | AEO2018_MA_RES_KEROSENE | 0.7212 | -10.32% | -27.88%
34000 | Statewide | On-site Incineration /All Categories /Total | 2601000000 | NOGROWTH | 1 | 0% | 0%
34000 | Statewide | On-site Incineration /Industrial /Total | 2601010000 | NOGROWTH | 1 | 0% | 0%
34000 | Statewide | On-site Incineration /Commercial/Institutional /Total | 2601020000 | NOGROWTH | 1 | 0% | 0%
34000 | Statewide | Open Burning /All Categories /Yard Waste - Leaf Species Unspecified | 2610000100 | NOGROWTH | 1 | 0% | 0%
34000 | Statewide | Open Burning /All Categories /Yard Waste - Brush Species Unspecified | 2610000400 | NOGROWTH | 1 | 0% | 0%
34000 | Statewide | Open Burning /Residential /Household Waste (use 26-10-000-xxx for Yard Wastes) | 2610030000 | NOGROWTH | 1 | 0% | 0%
34000 | Statewide | Agricultural Field Burning of Infested Matter | 2801500000 | NOGROWTH | 1 | 0% | 0%
34000 | Statewide | Agricultural Field Burning of Herbacous Matter | 2801500170 | NOGROWTH | 1 | 0% | 0%
34000 | Statewide | Agricultural Field Burning of Orchards | 2801500300 | NOGROWTH | 1 | 0% | 0%
34000 | Statewide | Agricultural Field Burning- Land Clearing | 2801500600 | NOGROWTH | 1 | 0% | 0%
34000 | Statewide | Cigarette Smoke /Total | 2810003000 | NOGROWTH | 1 | 0% | 0%
34003 | Bergen | Residential Grilling | 2810025000 | POP_34003 | 1.0208 | 0.6871% | 2.076%
34013 | Essex | Residential Grilling | 2810025000 | POP_34013 | 1.009 | 0.2979% | 0.8963%
34017 | Hudson | Residential Grilling | 2810025000 | POP_34017 | 1.0256 | 0.8458% | 2.559%
34019 | Hunterdon | Residential Grilling | 2810025000 | POP_34019 | 0.99232 | -0.2567% | -0.7682%
34023 | Middlesex | Residential Grilling | 2810025000 | POP_34023 | 1.0235 | 0.7767% | 2.348%
34025 | Monmouth | Residential Grilling | 2810025000 | POP_34025 | 1.0077 | 0.2558% | 0.7693%
34027 | Morris | Residential Grilling | 2810025000 | POP_34027 | 1.0132 | 0.4387% | 1.322%
34031 | Passaic | Residential Grilling | 2810025000 | POP_34031 | 1.0124 | 0.4113% | 1.239%
34035 | Somerset | Residential Grilling | 2810025000 | POP_34035 | 1.0192 | 0.6355% | 1.919%
34037 | Sussex | Residential Grilling | 2810025000 | POP_34037 | 0.98937 | -0.3555% | -1.063%
34039 | Union | Residential Grilling | 2810025000 | POP_34039 | 1.0196 | 0.6507% | 1.965%
34041 | Warren | Residential Grilling | 2810025000 | POP_34041 | 0.98975 | -0.3429% | -1.025%
34000 | Statewide | Structural Fires | 2810030000 | NOGROWTH | 1 | 0% | 0%
34000 | Statewide | Motor Vehicle Fires /Unspecified | 2810050000 | NOGROWTH | 1 | 0% | 0%
34003 | Bergen | Cremation /Humans | 2810060100 | POP_34003 | 1.0208 | 0.6871% | 2.076%
34013 | Essex | Cremation /Humans | 2810060100 | POP_34013 | 1.009 | 0.2979% | 0.8963%
34017 | Hudson | Cremation /Humans | 2810060100 | POP_34017 | 1.0256 | 0.8458% | 2.559%
34019 | Hunterdon | Cremation /Humans | 2810060100 | POP_34019 | 0.99232 | -0.2567% | -0.7682%
34023 | Middlesex | Cremation /Humans | 2810060100 | POP_34023 | 1.0235 | 0.7767% | 2.348%
34025 | Monmouth | Cremation /Humans | 2810060100 | POP_34025 | 1.0077 | 0.2558% | 0.7693%
34027 | Morris | Cremation /Humans | 2810060100 | POP_34027 | 1.0132 | 0.4387% | 1.322%
34031 | Passaic | Cremation /Humans | 2810060100 | POP_34031 | 1.0124 | 0.4113% | 1.239%
34035 | Somerset | Cremation /Humans | 2810060100 | POP_34035 | 1.0192 | 0.6355% | 1.919%
34037 | Sussex | Cremation /Humans | 2810060100 | POP_34037 | 0.98937 | -0.3555% | -1.063%
34039 | Union | Cremation /Humans | 2810060100 | POP_34039 | 1.0196 | 0.6507% | 1.965%
34041 | Warren | Cremation /Humans | 2810060100 | POP_34041 | 0.98975 | -0.3429% | -1.025%
34000 | Statewide | Cremation /Animal | 2810060200 | NOGROWTH | 1 | 0% | 0%

## CO NY NAA Summer tpd
2017 ACTUAL AND 2020 PROJECTION INVENTORY GROWTH FACTORS and GROWTH RATES
NORTHERN NEW JERSEY-NEW YORK-CONNECTICUT OZONE NONATTAINMENT AREA
AREA SOURCES
CO SUMMER TONS PER DAY
2020-05-19
FIPS | COUNTY | SCC DESCRIPTION | SCC | GROWTH FACTOR INDICATOR | GROWTH FACTOR 2017-2020 | Growth Rate (% per year) 2017-2020 | Growth 2017-2020 | Notes
34000 | Statewide | Stationary Fuel Comb /Industrial /Anthracite Coal /Total: All Boiler Types | 2102001000 | AEO2018_MA_IND_COAL | 1.0125 | 0.414% | 1.247%
34000 | Statewide | Stationary Fuel Comb /Industrial /Bituminous/Subbituminous Coal /Total: All Boiler Types | 2102002000 | AEO2018_MA_IND_COAL | 1.0125 | 0.414% | 1.247%
34000 | Statewide | Industrial Combustion Distillate Oil/Boilers | 2102004001 | AEO2018_MA_IND_DISTILLATE | 1.0375 | 1.235% | 3.752%
34000 | Statewide | Industrial Combustion Distillate Oil / Engines | 2102004002 | AEO2018_MA_IND_DISTILLATE | 1.0375 | 1.235% | 3.752% | RICE MACT Control Factor also applied to this SCC
34000 | Statewide | Stationary Fuel Comb /Industrial /Residual Oil /Total: All Boiler Types | 2102005000 | AEO2018_MA_IND_RESIDUAL | 0.82063 | -6.377% | -17.94%
34000 | Statewide | Stationary Fuel Comb /Industrial /Natural Gas /Total: Boilers and IC Engines | 2102006000 | AEO2018_MA_IND_NATGAS | 1.0921 | 2.979% | 9.207%
34000 | Statewide | Stationary Fuel Comb /Industrial /Liquified Petroleum Gas /Total: All Boiler Types | 2102007000 | AEO2018_MA_IND_LPG | 1.3587 | 10.76% | 35.87%
34000 | Statewide | Stationary Fuel Comb /Industrial /Wood /Total: All Boiler Types | 2102008000 | NOGROWTH | 1 | 0% | 0%
34000 | Statewide | Stationary Fuel Comb /Industrial /Kerosene /Total: All Boiler Types | 2102011000 | AEO2018_MA_IND_DISTILLATE | 1.0375 | 1.235% | 3.752%
34000 | Statewide | Stationary Fuel Comb /Commercial/Institutional /Anthracite Coal /Total: All Boiler Types | 2103001000 | AEO2018_MA_COM_COAL | 1.7957 | 21.55% | 79.57%
34000 | Statewide | Stationary Fuel Comb /Commercial/Institutional /Bituminous/Subbituminous Coal /Total: All Boiler Types | 2103002000 | AEO2018_MA_COM_COAL | 1.7957 | 21.55% | 79.57%
34000 | Statewide | Commercial/Institutional Combustion Distillate Oil/ Boilers | 2103004001 | AEO2018_MA_COM_DISTILLATE | 0.95957 | -1.366% | -4.043%
34000 | Statewide | Commercial/Institutional Combustion Distillate Oil/ Engines | 2103004002 | AEO2018_MA_COM_DISTILLATE | 0.95957 | -1.366% | -4.043% | RICE MACT Control Factor also applied to this SCC
34000 | Statewide | Stationary Fuel Comb /Commercial/Institutional /Residual Oil /Total: All Boiler Types | 2103005000 | AEO2018_MA_IND_RESIDUAL | 0.82063 | -6.377% | -17.94%
34000 | Statewide | Stationary Fuel Comb /Commercial/Institutional /Natural Gas /Total: Boilers and IC Engines | 2103006000 | AEO2018_MA_COM_NATGAS | 1.029 | 0.9571% | 2.899%
34000 | Statewide | Stationary Fuel Comb /Commercial/Institutional /Liquified Petroleum Gas /Total: All Combustor Types | 2103007000 | AEO2018_MA_COM_PROPANE | 1.0274 | 0.9064% | 2.744%
34000 | Statewide | Stationary Fuel Comb /Commercial/Institutional /Wood /Total: All Boiler Types | 2103008000 | NOGROWTH | 1 | 0% | 0%
34000 | Statewide | Stationary Fuel Comb /Commercial/Institutional /Kerosene /Total: All Combustor Types | 2103011000 | AEO2018_MA_COM_DISTILLATE | 0.95957 | -1.366% | -4.043%
34000 | Statewide | Stationary Fuel Comb /Residential /Anthracite Coal /Total: All Combustor Types | 2104001000 | AEO2018_MA_RES_COAL | 1 | 0% | 0%
34000 | Statewide | Stationary Fuel Comb /Residential /Distillate Oil /Total: All Combustor Types | 2104004000 | AEO2018_MA_RES_DISTILLATE | 0.88355 | -4.043% | -11.65%
34000 | Statewide | Stationary Fuel Comb /Residential /Natural Gas /Total: All Combustor Types | 2104006000 | AEO2018_MA_RES_NATGAS | 1.0084 | 0.279% | 0.8392%
34000 | Statewide | Stationary Fuel Comb /Residential /Liquified Petroleum Gas /Total: All Combustor Types | 2104007000 | AEO2018_MA_RES_PROPANE | 0.7482 | -9.217% | -25.18%
34000 | Statewide | Fireplace: general | 2104008100 | EPA_RWC_FIREPLACE | 1.0307 | 1.014% | 3.072% | EPA Combined Growth and Control Factor
34000 | Statewide | Woodstove: fireplace inserts; non-EPA certified | 2104008210 | EPA_RWC_INSERTS_NONCERT | 0.97589 | -0.8101% | -2.411% | EPA Combined Growth and Control Factor
34000 | Statewide | Woodstove: fireplace inserts; EPA certified; non-catalytic | 2104008220 | EPA_RWC_INSERTS_CERT_NONCAT | 1.0089 | 0.2961% | 0.8908% | EPA Combined Growth and Control Factor
34000 | Statewide | Woodstove: fireplace inserts; EPA certified; catalytic | 2104008230 | EPA_RWC_INSERTS_CERT_CAT | 1.0141 | 0.4662% | 1.405% | EPA Combined Growth and Control Factor
34000 | Statewide | Woodstove: freestanding, non-EPA certified | 2104008310 | EPA_RWC_FREESTAND_NONCERT_CO | 0.97891 | -0.7079% | -2.109% | EPA Combined Growth and Control Factor
34000 | Statewide | Woodstove: freestanding, EPA certified, non-catalytic | 2104008320 | EPA_RWC_FREESTAND_CERT_NONCAT | 1.0089 | 0.2961% | 0.8908% | EPA Combined Growth and Control Factor
34000 | Statewide | Woodstove: freestanding, EPA certified, catalytic | 2104008330 | EPA_RWC_FREESTAND_CERT_CAT | 1.0141 | 0.4662% | 1.405% | EPA Combined Growth and Control Factor
34000 | Statewide | Woodstove: pellet-fired, general | 2104008400 | EPA_RWC_PELLET | 1.0264 | 0.8731% | 2.642% | EPA Combined Growth and Control Factor
34000 | Statewide | Furnace: Indoor, cordwood-fired, non-EPA certified | 2104008510 | EPA_RWC_FURNACE_NONCERT_CO | 0.6053 | -15.41% | -39.47% | EPA Combined Growth and Control Factor
34000 | Statewide | Furnace: Indoor, pellet -fired, non-EPA certified | 2104008530 | NOGROWTH | 1 | 0% | 0% | EPA Combined Growth and Control Factor
34000 | Statewide | Hydronic heater: outdoor | 2104008610 | EPA_RWC_HYDRONIC | 0.99712 | -0.09615% | -0.2882% | EPA Combined Growth and Control Factor
34000 | Statewide | Hydronic heater: indoor | 2104008620 | NOGROWTH | 1 | 0% | 0% | EPA Combined Growth and Control Factor
34000 | Statewide | Hydronic heater: pellet fired | 2104008630 | NOGROWTH | 1 | 0% | 0% | EPA Combined Growth and Control Factor
34000 | Statewide | Outdoor wood burning device, NEC | 2104008700 | EPA_RWC_OUTDOOR | 1.0096 | 0.3175% | 0.9555% | EPA Combined Growth and Control Factor
34000 | Statewide | Firelog-Total: All Combustor Types | 2104009000 | EPA_RWC_FIRELOG | 1.0096 | 0.3175% | 0.9555% | EPA Combined Growth and Control Factor
34000 | Statewide | Stationary Fuel Comb /Residential /Kerosene /Total: All Heater Types | 2104011000 | AEO2018_MA_RES_KEROSENE | 0.7212 | -10.32% | -27.88% | EPA Combined Growth and Control Factor
34003 | Bergen | Food & Kindred Products /Commercial Cooking - Charbroiling /Conveyorized Charbroiling | 2302002100 | POP_34003 | 1.0208 | 0.6871% | 2.076%
34013 | Essex | Food & Kindred Products /Commercial Cooking - Charbroiling /Conveyorized Charbroiling | 2302002100 | POP_34013 | 1.009 | 0.2979% | 0.8963%
34017 | Hudson | Food & Kindred Products /Commercial Cooking - Charbroiling /Conveyorized Charbroiling | 2302002100 | POP_34017 | 1.0256 | 0.8458% | 2.559%
34019 | Hunterdon | Food & Kindred Products /Commercial Cooking - Charbroiling /Conveyorized Charbroiling | 2302002100 | POP_34019 | 0.99232 | -0.2567% | -0.7682%
34023 | Middlesex | Food & Kindred Products /Commercial Cooking - Charbroiling /Conveyorized Charbroiling | 2302002100 | POP_34023 | 1.0235 | 0.7767% | 2.348%
34025 | Monmouth | Food & Kindred Products /Commercial Cooking - Charbroiling /Conveyorized Charbroiling | 2302002100 | POP_34025 | 1.0077 | 0.2558% | 0.7693%
34027 | Morris | Food & Kindred Products /Commercial Cooking - Charbroiling /Conveyorized Charbroiling | 2302002100 | POP_34027 | 1.0132 | 0.4387% | 1.322%
34031 | Passaic | Food & Kindred Products /Commercial Cooking - Charbroiling /Conveyorized Charbroiling | 2302002100 | POP_34031 | 1.0124 | 0.4113% | 1.239%
34035 | Somerset | Food & Kindred Products /Commercial Cooking - Charbroiling /Conveyorized Charbroiling | 2302002100 | POP_34035 | 1.0192 | 0.6355% | 1.919%
34037 | Sussex | Food & Kindred Products /Commercial Cooking - Charbroiling /Conveyorized Charbroiling | 2302002100 | POP_34037 | 0.98937 | -0.3555% | -1.063%
34039 | Union | Food & Kindred Products /Commercial Cooking - Charbroiling /Conveyorized Charbroiling | 2302002100 | POP_34039 | 1.0196 | 0.6507% | 1.965%
34041 | Warren | Food & Kindred Products /Commercial Cooking - Charbroiling /Conveyorized Charbroiling | 2302002100 | POP_34041 | 0.98975 | -0.3429% | -1.025%
34003 | Bergen | Food & Kindred Products /Commercial Cooking - Charbroiling /Under-fired Charbroiling | 2302002200 | POP_34003 | 1.0208 | 0.6871% | 2.076%
34013 | Essex | Food & Kindred Products /Commercial Cooking - Charbroiling /Under-fired Charbroiling | 2302002200 | POP_34013 | 1.009 | 0.2979% | 0.8963%
34017 | Hudson | Food & Kindred Products /Commercial Cooking - Charbroiling /Under-fired Charbroiling | 2302002200 | POP_34017 | 1.0256 | 0.8458% | 2.559%
34019 | Hunterdon | Food & Kindred Products /Commercial Cooking - Charbroiling /Under-fired Charbroiling | 2302002200 | POP_34019 | 0.99232 | -0.2567% | -0.7682%
34023 | Middlesex | Food & Kindred Products /Commercial Cooking - Charbroiling /Under-fired Charbroiling | 2302002200 | POP_34023 | 1.0235 | 0.7767% | 2.348%
34025 | Monmouth | Food & Kindred Products /Commercial Cooking - Charbroiling /Under-fired Charbroiling | 2302002200 | POP_34025 | 1.0077 | 0.2558% | 0.7693%
34027 | Morris | Food & Kindred Products /Commercial Cooking - Charbroiling /Under-fired Charbroiling | 2302002200 | POP_34027 | 1.0132 | 0.4387% | 1.322%
34031 | Passaic | Food & Kindred Products /Commercial Cooking - Charbroiling /Under-fired Charbroiling | 2302002200 | POP_34031 | 1.0124 | 0.4113% | 1.239%
34035 | Somerset | Food & Kindred Products /Commercial Cooking - Charbroiling /Under-fired Charbroiling | 2302002200 | POP_34035 | 1.0192 | 0.6355% | 1.919%
34037 | Sussex | Food & Kindred Products /Commercial Cooking - Charbroiling /Under-fired Charbroiling | 2302002200 | POP_34037 | 0.98937 | -0.3555% | -1.063%
34039 | Union | Food & Kindred Products /Commercial Cooking - Charbroiling /Under-fired Charbroiling | 2302002200 | POP_34039 | 1.0196 | 0.6507% | 1.965%
34041 | Warren | Food & Kindred Products /Commercial Cooking - Charbroiling /Under-fired Charbroiling | 2302002200 | POP_34041 | 0.98975 | -0.3429% | -1.025%
34003 | Bergen | Food & Kindred Products /Commercial Cooking - Frying /Flat Griddle Frying | 2302003100 | POP_34003 | 1.0208 | 0.6871% | 2.076%
34013 | Essex | Food & Kindred Products /Commercial Cooking - Frying /Flat Griddle Frying | 2302003100 | POP_34013 | 1.009 | 0.2979% | 0.8963%
34017 | Hudson | Food & Kindred Products /Commercial Cooking - Frying /Flat Griddle Frying | 2302003100 | POP_34017 | 1.0256 | 0.8458% | 2.559%
34019 | Hunterdon | Food & Kindred Products /Commercial Cooking - Frying /Flat Griddle Frying | 2302003100 | POP_34019 | 0.99232 | -0.2567% | -0.7682%
34023 | Middlesex | Food & Kindred Products /Commercial Cooking - Frying /Flat Griddle Frying | 2302003100 | POP_34023 | 1.0235 | 0.7767% | 2.348%
34025 | Monmouth | Food & Kindred Products /Commercial Cooking - Frying /Flat Griddle Frying | 2302003100 | POP_34025 | 1.0077 | 0.2558% | 0.7693%
34027 | Morris | Food & Kindred Products /Commercial Cooking - Frying /Flat Griddle Frying | 2302003100 | POP_34027 | 1.0132 | 0.4387% | 1.322%
34031 | Passaic | Food & Kindred Products /Commercial Cooking - Frying /Flat Griddle Frying | 2302003100 | POP_34031 | 1.0124 | 0.4113% | 1.239%
34035 | Somerset | Food & Kindred Products /Commercial Cooking - Frying /Flat Griddle Frying | 2302003100 | POP_34035 | 1.0192 | 0.6355% | 1.919%
34037 | Sussex | Food & Kindred Products /Commercial Cooking - Frying /Flat Griddle Frying | 2302003100 | POP_34037 | 0.98937 | -0.3555% | -1.063%
34039 | Union | Food & Kindred Products /Commercial Cooking - Frying /Flat Griddle Frying | 2302003100 | POP_34039 | 1.0196 | 0.6507% | 1.965%
34041 | Warren | Food & Kindred Products /Commercial Cooking - Frying /Flat Griddle Frying | 2302003100 | POP_34041 | 0.98975 | -0.3429% | -1.025%
34000 | Statewide | On-site Incineration /All Categories /Total | 2601000000 | NOGROWTH | 1 | 0% | 0%
34000 | Statewide | On-site Incineration /Industrial /Total | 2601010000 | NOGROWTH | 1 | 0% | 0%
34000 | Statewide | On-site Incineration /Commercial/Institutional /Total | 2601020000 | NOGROWTH | 1 | 0% | 0%
34000 | Statewide | Open Burning /All Categories /Yard Waste - Leaf Species Unspecified | 2610000100 | NOGROWTH | 1 | 0% | 0%
34000 | Statewide | Open Burning /All Categories /Yard Waste - Brush Species Unspecified | 2610000400 | NOGROWTH | 1 | 0% | 0%
34000 | Statewide | Open Burning /Residential /Household Waste (use 26-10-000-xxx for Yard Wastes) | 2610030000 | NOGROWTH | 1 | 0% | 0%
34000 | Statewide | Agricultural Field Burning of Infested Matter | 2801500000 | NOGROWTH | 1 | 0% | 0%
34000 | Statewide | Agricultural Field Burning of Herbacous Matter | 2801500170 | NOGROWTH | 1 | 0% | 0%
34000 | Statewide | Agricultural Field Burning of Orchards | 2801500300 | NOGROWTH | 1 | 0% | 0%
34000 | Statewide | Agricultural Field Burning- Land Clearing | 2801500600 | NOGROWTH | 1 | 0% | 0%
34000 | Statewide | Cigarette Smoke /Total | 2810003000 | NOGROWTH | 1 | 0% | 0%
34003 | Bergen | Residential Grilling | 2810025000 | POP_34003 | 1.0208 | 0.6871% | 2.076%
34013 | Essex | Residential Grilling | 2810025000 | POP_34013 | 1.009 | 0.2979% | 0.8963%
34017 | Hudson | Residential Grilling | 2810025000 | POP_34017 | 1.0256 | 0.8458% | 2.559%
34019 | Hunterdon | Residential Grilling | 2810025000 | POP_34019 | 0.99232 | -0.2567% | -0.7682%
34023 | Middlesex | Residential Grilling | 2810025000 | POP_34023 | 1.0235 | 0.7767% | 2.348%
34025 | Monmouth | Residential Grilling | 2810025000 | POP_34025 | 1.0077 | 0.2558% | 0.7693%
34027 | Morris | Residential Grilling | 2810025000 | POP_34027 | 1.0132 | 0.4387% | 1.322%
34031 | Passaic | Residential Grilling | 2810025000 | POP_34031 | 1.0124 | 0.4113% | 1.239%
34035 | Somerset | Residential Grilling | 2810025000 | POP_34035 | 1.0192 | 0.6355% | 1.919%
34037 | Sussex | Residential Grilling | 2810025000 | POP_34037 | 0.98937 | -0.3555% | -1.063%
34039 | Union | Residential Grilling | 2810025000 | POP_34039 | 1.0196 | 0.6507% | 1.965%
34041 | Warren | Residential Grilling | 2810025000 | POP_34041 | 0.98975 | -0.3429% | -1.025%
34000 | Statewide | Structural Fires | 2810030000 | NOGROWTH | 1 | 0% | 0%
34000 | Statewide | Motor Vehicle Fires /Unspecified | 2810050000 | NOGROWTH | 1 | 0% | 0%
34003 | Bergen | Cremation /Humans | 2810060100 | POP_34003 | 1.0208 | 0.6871% | 2.076%
34013 | Essex | Cremation /Humans | 2810060100 | POP_34013 | 1.009 | 0.2979% | 0.8963%
34017 | Hudson | Cremation /Humans | 2810060100 | POP_34017 | 1.0256 | 0.8458% | 2.559%
34019 | Hunterdon | Cremation /Humans | 2810060100 | POP_34019 | 0.99232 | -0.2567% | -0.7682%
34023 | Middlesex | Cremation /Humans | 2810060100 | POP_34023 | 1.0235 | 0.7767% | 2.348%
34025 | Monmouth | Cremation /Humans | 2810060100 | POP_34025 | 1.0077 | 0.2558% | 0.7693%
34027 | Morris | Cremation /Humans | 2810060100 | POP_34027 | 1.0132 | 0.4387% | 1.322%
34031 | Passaic | Cremation /Humans | 2810060100 | POP_34031 | 1.0124 | 0.4113% | 1.239%
34035 | Somerset | Cremation /Humans | 2810060100 | POP_34035 | 1.0192 | 0.6355% | 1.919%
34037 | Sussex | Cremation /Humans | 2810060100 | POP_34037 | 0.98937 | -0.3555% | -1.063%
34039 | Union | Cremation /Humans | 2810060100 | POP_34039 | 1.0196 | 0.6507% | 1.965%
34041 | Warren | Cremation /Humans | 2810060100 | POP_34041 | 0.98975 | -0.3429% | -1.025%
34000 | Statewide | Cremation /Animal | 2810060200 | NOGROWTH | 1 | 0% | 0%

## Growth Factor Raw Data
2017 ACTUAL AND 2020 PROJECTION INVENTORY GROWTH FACTOR RAW DATA
NORTHERN NEW JERSEY-NEW YORK-CONNECTICUT OZONE NONATTAINMENT AREA
AREA SOURCES
2020-05-19
Growth_Code | Description | Growth Code Description | Units | 2017 | 2020
AEO2018_MA_COM_COAL | AEO2018, Mid-Atlantic, Commercial, Coal | AEO2018, Mid-Atlantic, Commercial, Coal | Quadrillion Btu | 0.001155 | 0.002074
AEO2018_MA_COM_DISTILLATE | AEO2018, Mid-Atlantic, Commercial, Distillate Fuel Oil | AEO2018, Mid-Atlantic, Commercial, Distillate Fuel Oil | Quadrillion Btu | 0.087383 | 0.08385
AEO2018_MA_COM_ELECTRICITY | AEO2018, Mid-Atlantic, Commercial, Electricity | AEO2018, Mid-Atlantic, Commercial, Electricity | Quadrillion Btu | 0.52735 | 0.55241
AEO2018_MA_COM_GASOLINE | AEO2018, Mid-Atlantic, Commercial, Motor Gasoline with Ethanol | AEO2018, Mid-Atlantic, Commercial, Motor Gasoline with Ethanol | Quadrillion Btu | 0.041334 | 0.044929
AEO2018_MA_COM_KEROSENE | AEO2018, Mid-Atlantic, Commercial, Kerosene | AEO2018, Mid-Atlantic, Commercial, Kerosene | Quadrillion Btu | 0.000839 | 0.000973
AEO2018_MA_COM_NATGAS | AEO2018, Mid-Atlantic, Commercial, Natural Gas | AEO2018, Mid-Atlantic, Commercial, Natural Gas | Quadrillion Btu | 0.63618 | 0.65462
AEO2018_MA_COM_PROPANE | AEO2018, Mid-Atlantic, Commercial, Propane | AEO2018, Mid-Atlantic, Commercial, Propane | Quadrillion Btu | 0.015306 | 0.015726
AEO2018_MA_COM_RENEWABLE | AEO2018, Mid-Atlantic, Commercial, Renewable Energy | AEO2018, Mid-Atlantic, Commercial, Renewable Energy | Quadrillion Btu | 0.021041 | 0.021041
AEO2018_MA_COM_RESIDUAL | AEO2018, Mid-Atlantic, Commercial, Residual Fuel Oil | AEO2018, Mid-Atlantic, Commercial, Residual Fuel Oil | Quadrillion Btu | 0.003382 | 0.020536
AEO2018_MA_EGU_COAL | AEO2018, Mid-Atlantic, Electric Power, Coal Steam | AEO2018, Mid-Atlantic, Electric Power, Coal Steam | Quadrillion Btu | 0.72698 | 0.79831
AEO2018_MA_EGU_DISTILLATE | AEO2018, Mid-Atlantic, Electric Power, Distillate Fuel Oil | AEO2018, Mid-Atlantic, Electric Power, Distillate Fuel Oil | Quadrillion Btu | 0.007536 | 0.008151
AEO2018_MA_EGU_NATGAS | AEO2018, Mid-Atlantic, Electric Power, Natural Gas | AEO2018, Mid-Atlantic, Electric Power, Natural Gas | Quadrillion Btu | 1.2294 | 1.3801
AEO2018_MA_EGU_NUCLEAR | AEO2018, Mid-Atlantic, Electric Power, Nuclear / Uranium | AEO2018, Mid-Atlantic, Electric Power, Nuclear / Uranium | Quadrillion Btu | 1.6247 | 1.4009
AEO2018_MA_EGU_RENEWABLE | AEO2018, Mid-Atlantic, Electric Power, Renewable Energy | AEO2018, Mid-Atlantic, Electric Power, Renewable Energy | Quadrillion Btu | 0.45587 | 0.48497
AEO2018_MA_EGU_RESIDUAL | AEO2018, Mid-Atlantic, Electric Power, Residual Fuel Oil | AEO2018, Mid-Atlantic, Electric Power, Residual Fuel Oil | Quadrillion Btu | 0.002209 | 0.00091
AEO2018_MA_IND_BIOFUELS | AEO2018, Mid-Atlantic, Industrial, Biofuels Heat and Coproducts | AEO2018, Mid-Atlantic, Industrial, Biofuels Heat and Coproducts | Quadrillion Btu | 0.08359 | 0.086283
AEO2018_MA_IND_COAL | AEO2018, Mid-Atlantic, Industrial, Coal, Other Industril | AEO2018, Mid-Atlantic, Industrial, Coal, Other Industril | Quadrillion Btu | 0.043621 | 0.044165
AEO2018_MA_IND_DISTILLATE | AEO2018, Mid-Atlantic, Industrial, Distillate Fuel Oil | AEO2018, Mid-Atlantic, Industrial, Distillate Fuel Oil | Quadrillion Btu | 0.075423 | 0.078253
AEO2018_MA_IND_ELECTRICITY | AEO2018, Mid-Atlantic, Industrial, Electricity | AEO2018, Mid-Atlantic, Industrial, Electricity | Quadrillion Btu | 0.23546 | 0.24673
AEO2018_MA_IND_GASOLINE | AEO2018, Mid-Atlantic, Industrial, Motor Gasoline with Ethanol | AEO2018, Mid-Atlantic, Industrial, Motor Gasoline with Ethanol | Quadrillion Btu | 0.028563 | 0.029179
AEO2018_MA_IND_LEASEFUEL | AEO2018, Mid-Atlantic, Industrial, Lease and Plant Fuel | AEO2018, Mid-Atlantic, Industrial, Lease and Plant Fuel | Quadrillion Btu | 0.22992 | 0.2971
AEO2018_MA_IND_LPG | AEO2018, Mid-Atlantic, Industrial, Liquefied Petroleum Gases | AEO2018, Mid-Atlantic, Industrial, Liquefied Petroleum Gases | Quadrillion Btu | 0.10702 | 0.14541
AEO2018_MA_IND_NATGAS | AEO2018, Mid-Atlantic, Industrial, Natural Gas | AEO2018, Mid-Atlantic, Industrial, Natural Gas | Quadrillion Btu | 0.40857 | 0.44619
AEO2018_MA_IND_PETROCHEM | AEO2018, Mid-Atlantic, Industrial, Petrochemical Feedstocks | AEO2018, Mid-Atlantic, Industrial, Petrochemical Feedstocks | Quadrillion Btu | 0 | 0
AEO2018_MA_IND_RENEWABLE | AEO2018, Mid-Atlantic, Industrial, Renewable Energy | AEO2018, Mid-Atlantic, Industrial, Renewable Energy | Quadrillion Btu | 0.057989 | 0.062705
AEO2018_MA_IND_RESIDUAL | AEO2018, Mid-Atlantic, Industrial, Residual Fuel Oil | AEO2018, Mid-Atlantic, Industrial, Residual Fuel Oil | Quadrillion Btu | 0.004761 | 0.003907
AEO2018_MA_RES_COAL | AEO2018, Mid-Atlantic, Residential, Coal | AEO2018, Mid-Atlantic, Residential, Coal | Quadrillion Btu | 0 | 0
AEO2018_MA_RES_DISTILLATE | AEO2018, Mid-Atlantic, Residential, Distillate Fuel Oil | AEO2018, Mid-Atlantic, Residential, Distillate Fuel Oil | Quadrillion Btu | 0.22616 | 0.19982
AEO2018_MA_RES_ELECTRICITY | AEO2018, Mid-Atlantic, Residential, Electricity | AEO2018, Mid-Atlantic, Residential, Electricity | Quadrillion Btu | 0.43531 | 0.41967
AEO2018_MA_RES_KEROSENE | AEO2018, Mid-Atlantic, Residential, Kerosene | AEO2018, Mid-Atlantic, Residential, Kerosene | Quadrillion Btu | 0.00467 | 0.003368
AEO2018_MA_RES_NATGAS | AEO2018, Mid-Atlantic, Residential, Natural Gas | AEO2018, Mid-Atlantic, Residential, Natural Gas | Quadrillion Btu | 0.8905 | 0.89797
AEO2018_MA_RES_PROPANE | AEO2018, Mid-Atlantic, Residential, Propane | AEO2018, Mid-Atlantic, Residential, Propane | Quadrillion Btu | 0.057955 | 0.043362
AEO2018_MA_RES_RENEWABLE | AEO2018, Mid-Atlantic, Residential, Renewable Energy (includes wood) | AEO2018, Mid-Atlantic, Residential, Renewable Energy (includes wood) | Quadrillion Btu | 0.038815 | 0.043263
AEO2018_MA_TOT_DISTILLATE | AEO 2018, Mid-Atlantic, Energy Use: Total: Distillate Fuel Oil: Reference case | AEO 2018, Mid-Atlantic, Energy Use: Total: Distillate Fuel Oil: Reference case | Quadrillion Btu | 0.86073 | 0.89905
AEO2018_MA_TOT_GASOLINE | AEO 2018, Mid-Atlantic, Energy Use: Total: Motor Gasoline: Reference case | AEO 2018, Mid-Atlantic, Energy Use: Total: Motor Gasoline: Reference case | Quadrillion Btu | 1.5657 | 1.7686
AEO2018_MA_TOT_JET | AEO 2018, Mid-Atlantic, Energy Use: Total: Jet Fuel: Reference case | AEO 2018, Mid-Atlantic, Energy Use: Total: Jet Fuel: Reference case | Quadrillion Btu | 0.49459 | 0.48023
AEO2018_MA_TOT_KEROSENE | AEO 2018, Mid-Atlantic, Energy Use: Total: Kerosene: Reference case | AEO 2018, Mid-Atlantic, Energy Use: Total: Kerosene: Reference case | Quadrillion Btu | 0.003718 | 0.004662
AEO2018_MA_TOT_LPG | AEO 2018, Mid-Atlantic, Energy Use: Total: Liquefied Petroleum Gases: Reference case | AEO 2018, Mid-Atlantic, Energy Use: Total: Liquefied Petroleum Gases: Reference case | Quadrillion Btu | 0.21694 | 0.19961
AEO2018_MA_TOT_LPG | AEO 2018, Mid-Atlantic, Energy Use: Total: Other Petroleum: Reference case | AEO 2018, Mid-Atlantic, Energy Use: Total: Other Petroleum: Reference case | Quadrillion Btu | 0.27372 | 0.26454
AEO2018_MA_TOT_NATURAL GAS | AEO 2018, Mid-Atlantic, Energy Use: Total: Natural Gas: Reference case | AEO 2018, Mid-Atlantic, Energy Use: Total: Natural Gas: Reference case | Quadrillion Btu | 3.4434 | 3.3386
AEO2018_MA_TOT_PETROLEUM LIQUIDS | AEO 2018, Mid-Atlantic, Energy Use: Total: Liquid Fuels Subtotal: Reference case | AEO 2018, Mid-Atlantic, Energy Use: Total: Liquid Fuels Subtotal: Reference case | Quadrillion Btu | 3.5266 | 3.732
AEO2018_MA_TOT_PIPELINE NG | AEO 2018, Mid-Atlantic, Energy Use: Total: Pipeline Natural Gas: Reference case | AEO 2018, Mid-Atlantic, Energy Use: Total: Pipeline Natural Gas: Reference case | Quadrillion Btu | 0.10275 | 0.089259
AEO2018_MA_TOT_RESIDUAL | AEO 2018, Mid-Atlantic, Energy Use: Total: Residual Fuel Oil: Reference case | AEO 2018, Mid-Atlantic, Energy Use: Total: Residual Fuel Oil: Reference case | Quadrillion Btu | 0.11116 | 0.11527
AEO2018_MA_TRANS_AVGAS | AEO2018, Mid-Atlantic, Transportation, Other Petroleum (Includes aviation gasoline ) | AEO2018, Mid-Atlantic, Transportation, Other Petroleum (Includes aviation gasoline ) | Quadrillion Btu | 0.016849 | 0.016561
AEO2018_MA_TRANS_CNG | AEO2018, Mid-Atlantic, Transportation, Compressed / Liquefied Natural Gas | AEO2018, Mid-Atlantic, Transportation, Compressed / Liquefied Natural Gas | Quadrillion Btu | 0.007369 | 0.009625
AEO2018_MA_TRANS_DIESEL | AEO2018, Mid-Atlantic, Transportation, Diesel fuel for on- and off- road use | AEO2018, Mid-Atlantic, Transportation, Diesel fuel for on- and off- road use | Quadrillion Btu | 0.53539 | 0.54184
AEO2018_MA_TRANS_E85 | AEO2018, Mid-Atlantic, Transportation, E85 | AEO2018, Mid-Atlantic, Transportation, E85 | Quadrillion Btu | 0.000475 | 0.002372
AEO2018_MA_TRANS_ELECTRICITY | AEO2018, Mid-Atlantic, Transportation, Electricity | AEO2018, Mid-Atlantic, Transportation, Electricity | Quadrillion Btu | 0.015154 | 0.017944
AEO2018_MA_TRANS_GASOLINE | AEO2018, Mid-Atlantic, Transportation, Motor Gasoline with Ethanol | AEO2018, Mid-Atlantic, Transportation, Motor Gasoline with Ethanol | Quadrillion Btu | 1.7017 | 1.6414
AEO2018_MA_TRANS_HYDROGEN | AEO2018, Mid-Atlantic, Transportation, Liquid Hydrogen | AEO2018, Mid-Atlantic, Transportation, Liquid Hydrogen | Quadrillion Btu | 9.6e-05 | 0.000485
AEO2018_MA_TRANS_JETFUEL | AEO2018, Mid-Atlantic, Transportation, Jet Fuel | AEO2018, Mid-Atlantic, Transportation, Jet Fuel | Quadrillion Btu | 0.38438 | 0.39904
AEO2018_MA_TRANS_NATGAS | AEO2018, Mid-Atlantic, Transportation, Pipeline Fuel Natural Gas | AEO2018, Mid-Atlantic, Transportation, Pipeline Fuel Natural Gas | Quadrillion Btu | 0.083062 | 0.09514
AEO2018_MA_TRANS_PROPANE | AEO2018, Mid-Atlantic, Transportation, Propane | AEO2018, Mid-Atlantic, Transportation, Propane | Quadrillion Btu | 0.000895 | 0.00117
AEO2018_MA_TRANS_RESIDUAL | AEO2018, Mid-Atlantic, Transportation, Residual Fuel Oil | AEO2018, Mid-Atlantic, Transportation, Residual Fuel Oil | Quadrillion Btu | 0.084591 | 0.058842
EMP_34_NAICS=111 | NJ Employment, NAICS=111 Crop Production | NJ Employment, SOC 11-9013 Farmers, Ranchers, and Other Agricultural Managers | Employees | 50 | 50
EMP_34_NAICS=112 | NJ Employment, NAICS=112 Animal Production | NJ Employment, SOC 45-2000 Agricultural Workers | Employees | 2600 | 2600
EMP_34_NAICS=113 | NJ Employment, NAICS=113 Forestry and Logging | NY Employment, SOC 45-4000 Forest, Conservation, and Logging Workers | Employees | 300 | 300
EMP_34_NAICS=114 | NJ Employment, NAICS=114 Fishing, Hunting and Trapping | NJ Employment, SOC 45-0000 Farming, Fishing, and Forestry Occupations | Employees | 3250 | 3250
EMP_34_NAICS=115 | NJ Employment, NAICS=115 Support Activities for Agriculture and Forestry | NJ Employment, SOC 45-2000 Agricultural Workers | Employees | 2600 | 2600
EMP_34_NAICS=211 | NJ Employment, NAICS=211 Oil and Gas Extraction | No Growth | Employees | 1 | 1
EMP_34_NAICS=212 | NJ Employment, NAICS=212 Mining (except Oil and Gas) | No Growth | Employees | 1 | 1
EMP_34_NAICS=213 | NJ Employment, NAICS=213 Support Activities for Mining | No Growth | Employees | 1 | 1
EMP_34_NAICS=221 | NJ Employment, NAICS=221 Utilities | NJ Employment, NAICS=220 Utilities | Employees | 14213 | 14252
EMP_34_NAICS=2213 | NJ Employment, NAICS=2213 Water Sewage and Other Systems | NJ Employment, NAICS=2213 Water Sewage and Other Systems | Employees | 2310 | 2340
EMP_34_NAICS=236 | NJ Employment, NAICS=236 Construction of Buildings | NJ Employment, NAICS=236 Construction of Buildings | Employees | 35301 | 36504
EMP_34_NAICS=237 | NJ Employment, NAICS=237 Heavy and Civil Engineering Construction | NJ Employment, NAICS=237 Heavy and Civil Engineering Construction | Employees | 19690 | 20260
EMP_34_NAICS=238 | NJ Employment, NAICS=238 Specialty Trade Contractors | NJ Employment, NAICS=238 Specialty Trade Contractors | Employees | 100874 | 105896
EMP_34_NAICS=310 | NJ Employment, NAICS=310 Manufacturing | NJ Employment, NAICS=310 All Manufacturing | Employees | 243098 | 246092
EMP_34_NAICS=311 | NJ Employment, NAICS=311 Food Manufacturing | NJ Employment, NAICS=311 Food Manufacturing | Employees | 34000 | 35200
EMP_34_NAICS=312 | NJ Employment, NAICS=312 Beverage and Tobacco Product Manufacturing | NJ Employment, NAICS=319, Non-durable Goods Manufacturing, All Other | Employees | 15610 | 15940
EMP_34_NAICS=313 | NJ Employment, NAICS=313 Textile Mills | NJ Employment, NAICS=319, Non-durable Goods Manufacturing, All Other | Employees | 15610 | 15940
EMP_34_NAICS=31-33 | NJ Employment, NAICS=31-33 All Manufacturing | NJ Employment, NAICS=31-33 All Manufacturing | Employees | 243098 | 246092
EMP_34_NAICS=31-33_441_811 | NJ Employment, NAICS=31-33_441_811 All Mfg., Vehicle Dealers, Repair and Maintenance | NJ Employment, NAICS=31-33_441_811 All Mfg., Vehicle Dealers, Repair and Maintenance | Employees | 325935 | 329340
EMP_34_NAICS=314 | NJ Employment, NAICS=314 Textile Product Mills | NJ Employment, NAICS=319, Non-durable Goods Manufacturing, All Other | Employees | 15610 | 15940
EMP_34_NAICS=315 | NJ Employment, NAICS=315 Apparel Manufacturing | NJ Employment, NAICS=319, Non-durable Goods Manufacturing, All Other | Employees | 15610 | 15940
EMP_34_NAICS=316 | NJ Employment, NAICS=316 Leather and Allied Product Manufacturing | NJ Employment, NAICS=319, Non-durable Goods Manufacturing, All Other | Employees | 15610 | 15940
EMP_34_NAICS=321 | NJ Employment, NAICS=321 Wood Product Manufacturing | NJ Employment, NAICS=329, Durable Goods Manufacturing, All Other | Employees | 35200 | 35800
EMP_34_NAICS=322 | NJ Employment, NAICS=322 Paper Manufacturing | NJ Employment, NAICS=322 Paper Manufacturing | Employees | 9698 | 9392
EMP_34_NAICS=323 | NJ Employment, NAICS=323 Printing and Related Support Activities | NJ Employment, NAICS=323 Printing and Related Support Activities | Employees | 14160 | 13440
EMP_34_NAICS=324 | NJ Employment, NAICS=324 Petroleum and Coal Products Manufacturing | NJ Employment, NAICS=329, Durable Goods Manufacturing, All Other | Employees | 35200 | 35800
EMP_34_NAICS=325 | NJ Employment, NAICS=325 Chemical Manufacturing | NJ Employment, NAICS=325 Chemical Manufacturing | Employees | 44010 | 44340
EMP_34_NAICS=326 | NJ Employment, NAICS=326 Plastics and Rubber Products Manufacturing | NJ Employment, NAICS=326 Plastics and Rubber Products Manufacturing | Employees | 15140 | 15560
EMP_34_NAICS=327 | NJ Employment, NAICS=327 Nonmetallic Mineral Product Manufacturing | NJ Employment, NAICS=329, Durable Goods Manufacturing, All Other | Employees | 35200 | 35800
EMP_34_NAICS=331 | NJ Employment, NAICS=331 Primary Metal Manufacturing | NJ Employment, NAICS=339 Miscellaneous Manufacturing | Employees | 17880 | 18120
EMP_34_NAICS=332 | NJ Employment, NAICS=332 Fabricated Metal Product Manufacturing | NJ Employment, NAICS=332 Fabricated Metal Product Manufacturing | Employees | 20699 | 20996
EMP_34_NAICS=333 | NJ Employment, NAICS=333 Machinery Manufacturing | NJ Employment, NAICS=333 Machinery Manufacturing | Employees | 13550 | 13700
EMP_34_NAICS=334 | NJ Employment, NAICS=334 Computer and Electronic Product Manufacturing | NJ Employment, NAICS=334 Computer and Electronic Product Manufacturing | Employees | 23150 | 23600
EMP_34_NAICS=335 | NJ Employment, NAICS=335 Electrical Equipment, Appliance, and Component Manufacturing | NJ Employment, NAICS=339 Miscellaneous Manufacturing | Employees | 17880 | 18120
EMP_34_NAICS=336 | NJ Employment, NAICS=336 Transportation Equipment Manufacturing | NJ Employment, NAICS=339 Miscellaneous Manufacturing | Employees | 17880 | 18120
EMP_34_NAICS=337 | NJ Employment, NAICS=337 Furniture and Related Product Manufacturing | NJ Employment, NAICS=329, Durable Goods Manufacturing, All Other | Employees | 35200 | 35800
EMP_34_NAICS=339 | NJ Employment, NAICS=339 Miscellaneous Manufacturing | NJ Employment, NAICS=339 Miscellaneous Manufacturing | Employees | 17880 | 18120
EMP_34_NAICS=423 | NJ Employment, NAICS=423 Merchant Wholesalers, Durable Goods | NJ Employment, NAICS=423 Merchant Wholesalers, Durable Goods | Employees | 105884 | 107936
EMP_34_NAICS=424 | NJ Employment, NAICS=424 Merchant Wholesalers, Nondurable Goods | NJ Employment, NAICS=424 Merchant Wholesalers, Nondurable Goods | Employees | 89493 | 89772
EMP_34_NAICS=425 | NJ Employment, NAICS=425 Wholesale Electronic Markets and Agents and Brokers | NJ Employment, NAICS=425 Wholesale Electronic Markets and Agents and Brokers | Employees | 22475 | 22100
EMP_34_NAICS=441 | NJ Employment, NAICS=441 Motor Vehicle and Parts Dealers | NJ Employment, NAICS=441 Motor Vehicle and Parts Dealers | Employees | 49355 | 49820
EMP_34_NAICS=442 | NJ Employment, NAICS=442 Furniture and Home Furnishings Stores | NJ Employment, NAICS=459, Retail Trade Other | Employees | 86720 | 87980
EMP_34_NAICS=443 | NJ Employment, NAICS=443 Electronics and Appliance Stores | NJ Employment, NAICS=459, Retail Trade Other | Employees | 86720 | 87980
EMP_34_NAICS=444 | NJ Employment, NAICS=444 Building Material and Garden Equipment and Supplies Dealers | NJ Employment, NAICS=444 Building Material and Garden Equipment and Supplies Dealers | Employees | 32539 | 33256
EMP_34_NAICS=445 | NJ Employment, NAICS=445 Food and Beverage Stores | NJ Employment, NAICS=445 Food and Beverage Stores | Employees | 112699 | 112996
EMP_34_NAICS=446 | NJ Employment, NAICS=446 Health and Personal Care Stores | NJ Employment, NAICS=446 Health and Personal Care Stores | Employees | 37086 | 37644
EMP_34_NAICS=447 | NJ Employment, NAICS=447 Gasoline Stations | NJ Employment, NAICS=459, Retail Trade Other | Employees | 86720 | 87980
EMP_34_NAICS=448 | NJ Employment, NAICS=448 Clothing and Clothing Accessories Stores | NJ Employment, NAICS=448 Clothing and Clothing Accessories Stores | Employees | 51644 | 52076
EMP_34_NAICS=451 | NJ Employment, NAICS=451 Sporting Goods, Hobby, Book, and Music Stores | NJ Employment, NAICS=451 Sporting Goods, Hobby, Book, and Music Stores | Employees | 16550 | 16700
EMP_34_NAICS=452 | NJ Employment, NAICS=452 General Merchandise Stores | NJ Employment, NAICS=452 General Merchandise Stores | Employees | 76467 | 76668
EMP_34_NAICS=453 | NJ Employment, NAICS=453 Miscellaneous Store Retailers | NJ Employment, NAICS=459, Retail Trade Other | Employees | 86720 | 87980
EMP_34_NAICS=454 | NJ Employment, NAICS=454 Nonstore Retailers | NJ Employment, NAICS=459, Retail Trade Other | Employees | 86720 | 87980
EMP_34_NAICS=481 | NJ Employment, NAICS=481 Air Transportation | NJ Employment, NAICS=481 Air Transportation | Employees | 17386 | 18544
EMP_34_NAICS=482 | NJ Employment, NAICS=482 Rail Transportation | NJ Employment, NAICS=499, Transportation and Warehousing, All Other | Employees | 6670 | 6580
EMP_34_NAICS=483 | NJ Employment, NAICS=483 Water Transportation | NJ Employment, NAICS=499, Transportation and Warehousing, All Other | Employees | 6670 | 6580
EMP_34_NAICS=484 | NJ Employment, NAICS=484 Truck Transportation | NJ Employment, NAICS=484 Truck Transportation | Employees | 37030 | 38020
EMP_34_NAICS=485 | NJ Employment, NAICS=485 Transit and Ground Passenger Transportation | NJ Employment, NAICS=485 Transit and Ground Passenger Transportation | Employees | 26083 | 24532
EMP_34_NAICS=486 | NJ Employment, NAICS=486 Pipeline Transportation | NJ Employment, NAICS=499, Transportation and Warehousing, All Other | Employees | 6670 | 6580
EMP_34_NAICS=487 | NJ Employment, NAICS=487 Scenic and Sightseeing Transportation | NJ Employment, NAICS=499, Transportation and Warehousing, All Other | Employees | 6670 | 6580
EMP_34_NAICS=488 | NJ Employment, NAICS=488 Support Activities for Transportation | NJ Employment, NAICS=499, Transportation and Warehousing, All Other | Employees | 6670 | 6580
EMP_34_NAICS=491 | NJ Employment, NAICS=491 Postal Service | NJ Employment, NAICS=492 Couriers and Messengers | Employees | 25040 | 26360
EMP_34_NAICS=492 | NJ Employment, NAICS=492 Couriers and Messengers | NJ Employment, NAICS=492 Couriers and Messengers | Employees | 25040 | 26360
EMP_34_NAICS=493 | NJ Employment, NAICS=493 Warehousing and Storage | NJ Employment, NAICS=493 Warehousing and Storage | Employees | 40330 | 45220
EMP_34_NAICS=511 | NJ Employment, NAICS=511 Publishing Industries (except Internet) | NJ Employment, NAICS=511 Publishing Industries (except Internet) | Employees | 18021 | 17484
EMP_34_NAICS=512 | NJ Employment, NAICS=512 Motion Picture and Sound Recording Industries | NJ Employment, NAICS=519 Other Information Services | Employees | 26110 | 26740
EMP_34_NAICS=515 | NJ Employment, NAICS=515 Broadcasting (except Internet) | NJ Employment, NAICS=519 Other Information Services | Employees | 26110 | 26740
EMP_34_NAICS=517 | NJ Employment, NAICS=517 Telecommunications | NJ Employment, NAICS=517 Telecommunications | Employees | 27013 | 25852
EMP_34_NAICS=518 | NJ Employment, NAICS=518 Data Processing, Hosting and Related Services | NJ Employment, NAICS=519 Other Information Services | Employees | 26110 | 26740
EMP_34_NAICS=519 | NJ Employment, NAICS=519 Other Information Services | NJ Employment, NAICS=519 Other Information Services | Employees | 26110 | 26740
EMP_34_NAICS=521 | NJ Employment, NAICS=521 Monetary Authorities-Central Bank | NJ Employment, NAICS=520 Finance and Insurance | Employees | 187498.8 | 189295.2
EMP_34_NAICS=522 | NJ Employment, NAICS=522 Credit Intermediation and Related Activities | NJ Employment, NAICS=522 Credit Intermediation and Related Activities | Employees | 69400 | 70600
EMP_34_NAICS=523 | NJ Employment, NAICS=523 Securities, Commodity Contracts, and Other Financial Investments and Related Activities | NJ Employment, NAICS=523 Securities, Commodity Contracts, and Other Financial Investments and Related Activities | Employees | 39620 | 39080
EMP_34_NAICS=524 | NJ Employment, NAICS=524 Insurance Carriers and Related Activities | NJ Employment, NAICS=524 Insurance Carriers and Related Activities | Employees | 78478 | 79612
EMP_34_NAICS=525 | NJ Employment, NAICS=525 Funds, Trusts, and Other Financial Vehicles | NJ Employment, NAICS=520 Finance and Insurance | Employees | 187498.8 | 189295.2
EMP_34_NAICS=531 | NJ Employment, NAICS=531 Real Estate | NJ Employment, NAICS=531 Real Estate | Employees | 40230 | 40320
EMP_34_NAICS=532 | NJ Employment, NAICS=532 Rental and Leasing Services | NJ Employment, NAICS=532 Rental and Leasing Services | Employees | 16670 | 16880
EMP_34_NAICS=533 | NJ Employment, NAICS=533 Lessors of Nonfinancial Intangible Assets (except Copyrighted Works) | NJ Employment, NAICS=533 Lessors of Nonfinancial Intangible Assets (except Copyrighted Works) | Employees | 610 | 640
EMP_34_NAICS=540 | NJ Employment, NAICS=5400, Professional, Scientific, and Technical Services | NJ Employment, NAICS=5400, Professional, Scientific, and Technical Services | Employees | 300835 | 309640
EMP_34_NAICS=541 | NJ Employment, NAICS=541 Professional, Scientific, and Technical Services | NJ Employment, NAICS=541 Professional, Scientific, and Technical Services | Employees | 300835 | 309640
EMP_34_NAICS=5411 | NJ Employment, NAICS=5411, Legal Services | NJ Employment, NAICS=5411, Legal Services | Employees | 38268 | 38472
EMP_34_NAICS=5412 | NJ Employment, NAICS=5412, Accounting, Tax Preparation, Bookkeeping, and Payroll Services | NJ Employment, NAICS=5412, Accounting, Tax Preparation, Bookkeeping, and Payroll Services | Employees | 37812 | 38448
EMP_34_NAICS=5413 | NJ Employment, NAICS=5413, Architectural, Engineering, and Related Services | NJ Employment, NAICS=5413, Architectural, Engineering, and Related Services | Employees | 38503 | 40012
EMP_34_NAICS=5415 | NJ Employment, NAICS=5415, Computer Systems Design and Related Services | NJ Employment, NAICS=5415, Computer Systems Design and Related Services | Employees | 71190 | 73260
EMP_34_NAICS=5416 | NJ Employment, NAICS=5416, Management, Scientific, and Technical Consulting Services | NJ Employment, NAICS=5416, Management, Scientific, and Technical Consulting Services | Employees | 46657 | 49228
EMP_34_NAICS=5417 | NJ Employment, NAICS=5417, Scientific Research and Development Services | NJ Employment, NAICS=5417, Scientific Research and Development Services | Employees | 29876 | 30704
EMP_34_NAICS=5418 | NJ Employment, NAICS= 5418, Advertising, Public Relations, and Related Services | NJ Employment, NAICS= 5418, Advertising, Public Relations, and Related Services | Employees | 13650 | 14100
EMP_34_NAICS=5419 | NJ Employment, NAICS=5419, Other Professional, Scientific, and Technical Services | NJ Employment, NAICS=5419, Other Professional, Scientific, and Technical Services | Employees | 24879 | 25416
EMP_34_NAICS=551 | NJ Employment, NAICS=551 Management of Companies and Enterprises | NJ Employment, NAICS=550 Management of Companies and Enterprises | Employees | 82710 | 85140
EMP_34_NAICS=561 | NJ Employment, NAICS=561 Administrative and Support Services | NJ Employment, NAICS=561 Administrative and Support Services | Employees | 285897 | 294888
EMP_34_NAICS=562 | NJ Employment, NAICS=562 Waste Management and Remediation Services | NJ Employment, NAICS=561900 Other Support Services | Employees | 50582 | 51428
EMP_34_NAICS=611 | NJ Employment, NAICS=611 Educational Services | NJ Employment, NAICS=610 Educational Services | Employees | 427635 | 431940
EMP_34_NAICS=621 | NJ Employment, NAICS=621 Ambulatory Health Care Services | NJ Employment, NAICS=621 Ambulatory Health Care Services | Employees | 233966 | 250664
EMP_34_NAICS=622 | NJ Employment, NAICS=622 Hospitals | NJ Employment, NAICS=622 Hospitals | Employees | 171522 | 174588
EMP_34_NAICS=623 | NJ Employment, NAICS=623 Nursing and Residential Care Facilities | NJ Employment, NAICS=623 Nursing and Residential Care Facilities | Employees | 95940 | 99660
EMP_34_NAICS=624 | NJ Employment, NAICS=624 Social Assistance | NJ Employment, NAICS=624 Social Assistance | Employees | 90395 | 97280
EMP_34_NAICS=711 | NJ Employment, NAICS=711 Performing Arts, Spectator Sports, and Related Industries | NJ Employment, NAICS=719 Arts, Entertainment and Recreation, All Other | Employees | 12817 | 13168
EMP_34_NAICS=712 | NJ Employment, NAICS=712 Museums, Historical Sites, and Similar Institutions | NJ Employment, NAICS=719 Arts, Entertainment and Recreation, All Other | Employees | 12817 | 13168
EMP_34_NAICS=713 | NJ Employment, NAICS=713 Amusement, Gambling, and Recreation Industries | NJ Employment, NAICS=713 Amusement, Gambling, and Recreation Industries | Employees | 53040 | 57360
EMP_34_NAICS=721 | NJ Employment, NAICS=721 Accommodation | NJ Employment, NAICS=721 Accommodation | Employees | 49749 | 51096
EMP_34_NAICS=722 | NJ Employment, NAICS=722 Food Services and Drinking Places | NJ Employment, NAICS=722 Food Services and Drinking Places | Employees | 259792 | 270568
EMP_34_NAICS=811 | NJ Employment, NAICS=811 Repair and Maintenance | NJ Employment, NAICS=811 Repair and Maintenance | Employees | 33700 | 34300
EMP_34_NAICS=8111 | NJ Employment, NAICS=8111, Auto Repair and Maintenance | NJ Employment, NAICS=811, Repair and Maintenance | Employees | 33700 | 34300
EMP_34_NAICS=812 | NJ Employment, NAICS=812 Personal and Laundry Services | NJ Employment, NAICS=812 Personal and Laundry Services | Employees | 61587 | 65748
EMP_34_NAICS=813 | NJ Employment, NAICS=813 Religious, Grantmaking, Civic, Professional, and Similar Organizations | NJ Employment, NAICS=813 Religious, Grantmaking, Civic, Professional, and Similar Organizations | Employees | 77578 | 78412
EMP_34_NAICS=814 | NJ Employment, NAICS=814 Private Households | NJ Employment, NAICS=814 Private Households | Employees | 1 | 1
EMP_34_NAICS=921 | NJ Employment, NAICS=921 Executive, Legislative, and Other General Government Support | NJ Employment, NAICS=900 Government, No Growth | Employees | 1 | 1
EMP_34_NAICS=922 | NJ Employment, NAICS=922 Justice, Public Order, and Safety Activities | NJ Employment, NAICS=900 Government, No Growth | Employees | 1 | 1
EMP_34_NAICS=923 | NJ Employment, NAICS=923 Administration of Human Resource Programs | NJ Employment, NAICS=900 Government, No Growth | Employees | 1 | 1
EMP_34_NAICS=924 | NJ Employment, NAICS=924 Administration of Environmental Quality Programs | NJ Employment, NAICS=900 Government, No Growth | Employees | 1 | 1
EMP_34_NAICS=925 | NJ Employment, NAICS=925 Administration of Housing Programs, Urban Planning, and Community Development | NJ Employment, NAICS=900 Government, No Growth | Employees | 1 | 1
EMP_34_NAICS=926 | NJ Employment, NAICS=926 Administration of Economic Programs | NJ Employment, NAICS=900 Government, No Growth | Employees | 1 | 1
EMP_34_NAICS=927 | NJ Employment, NAICS=927 Space Research and Technology | NJ Employment, NAICS=900 Government, No Growth | Employees | 1 | 1
EMP_34_NAICS=928 | NJ Employment, NAICS=928 National Security and International Affairs | NJ Employment, NAICS=900 Government, No Growth | Employees | 1 | 1
EMP_34_NAICS=999 | NJ Employment, NAICS=999 No info available to specify | NJ Employment, NAICS=900 Government, No Growth | Employees | 1 | 1
EMP_34_SOC=37-3012 | NJ Employment, SOC=37-3012, Pesticide Handlers, Sprayers, and Applicators, Vegetation | NJ Employment, SOC=37-3012, Pesticide Handlers, Sprayers, and Applicators, Vegetation | Employees | 255 | 270
EMP_34_SOC=47-0000 | NJ Employment, SOC=47-0000, Construction | NJ Employment, SOC=47-0000, Construction | Employees | 148140 | 153060
EMP_34_SOC=51-3011 | NJ Employment, SOC=51-3011, Bakers | NJ Employment, SOC=51-3011, Bakers | Employees | 6140 | 6410
EMP_34_SOC=51-6011 | NJ Employment, SOC=51-6011, Laundry and Dry-Cleaning Workers | NJ Employment, SOC=51-6011, Laundry and Dry-Cleaning Workers | Employees | 7690 | 7810
NJ BREWERIES | NJ BREWERIES | NJ BREWERIES | % Growth | 1.4429 | 1.8424
POP_34001 | Population, Atlantic County, NJ | Population, Atlantic County, NJ | Persons | 275800 | 276740
POP_34003 | Population, Bergen County, NJ | Population, Bergen County, NJ | Persons | 953940 | 973740
POP_34005 | Population, Burlington County, NJ | Population, Burlington County, NJ | Persons | 449880 | 452080
POP_34007 | Population, Camden County, NJ | Population, Camden County, NJ | Persons | 511480 | 513320
POP_34009 | Population, Cape May County, NJ | Population, Cape May County, NJ | Persons | 94580 | 94160
POP_34011 | Population, Cumberland County, NJ | Population, Cumberland County, NJ | Persons | 158120 | 158820
POP_34013 | Population, Essex County, NJ | Population, Essex County, NJ | Persons | 803260 | 810460
POP_34015 | Population, Gloucester County, NJ | Population, Gloucester County, NJ | Persons | 291600 | 293840
POP_34017 | Population, Hudson County, NJ | Population, Hudson County, NJ | Persons | 692500 | 710220
POP_34019 | Population, Hunterdon County, NJ | Population, Hunterdon County, NJ | Persons | 124960 | 124000
POP_34021 | Population, Mercer County, NJ | Population, Mercer County, NJ | Persons | 376000 | 380980
POP_34023 | Population, Middlesex County, NJ | Population, Middlesex County, NJ | Persons | 858560 | 878720
POP_34025 | Population, Monmouth County, NJ | Population, Monmouth County, NJ | Persons | 631760 | 636620
POP_34027 | Population, Morris County, NJ | Population, Morris County, NJ | Persons | 505340 | 512020
POP_34029 | Population, Ocean County, NJ | Population, Ocean County, NJ | Persons | 594700 | 605080
POP_34031 | Population, Passaic County, NJ | Population, Passaic County, NJ | Persons | 516580 | 522980
POP_34033 | Population, Salem County, NJ | Population, Salem County, NJ | Persons | 63680 | 62920
POP_34035 | Population, Somerset County, NJ | Population, Somerset County, NJ | Persons | 338780 | 345280
POP_34037 | Population, Sussex County, NJ | Population, Sussex County, NJ | Persons | 143040 | 141520
POP_34039 | Population, Union County, NJ | Population, Union County, NJ | Persons | 564960 | 576060
POP_34041 | Population, Warren County, NJ | Population, Warren County, NJ | Persons | 105340 | 104260

## Agricultural VOC
2017 ACTUAL AND 2020 PROJECTION INVENTORY GROWTH FACTORS and GROWTH RATES
NORTHERN NEW JERSEY-NEW YORK-CONNECTICUT OZONE NONATTAINMENT AREA
AREA SOURCES
AGRICULTURAL VOC
2020-05-19
FIPS | County | SCC | SCC SHORT NAME | GROWTH FACTOR INDICATOR | Pollutant | GROWTH FACTOR 2017-2020 | Growth Rate (% per year) 2017-2020 | Growth 2017-2020
34000 | Statewide | 2805002000 | Miscellaneous Area Sources; Agriculture Production - Livestock; Beef cattle production composite; Not Elsewhere Classified | Beef Cattle-34 | VOC | 0.88076 | -4.144% | -11.92%
34000 | Statewide | 2805007100 | Miscellaneous Area Sources; Agriculture Production - Livestock; Poultry production - layers with dry manure management systems; Confinement | Poultry-34 | VOC | 1.0386 | 1.272% | 3.865%
34000 | Statewide | 2805009100 | Miscellaneous Area Sources; Agriculture Production - Livestock; Poultry production - broilers; Confinement | Poultry-34 | VOC | 1.0386 | 1.272% | 3.865%
34000 | Statewide | 2805010200 | Miscellaneous Area Sources; Agriculture Production - Livestock; Poultry production - turkeys; Manure handling and storage | Turkeys-34 | VOC | 0.974 | -0.8743% | -2.6%
34000 | Statewide | 2805018000 | Miscellaneous Area Sources; Agriculture Production - Livestock; Dairy cattle composite; Not Elsewhere Classified | Dairy Cattle-34 | VOC | 1.0001 | 0.003464% | 0.01039%
34000 | Statewide | 2805025000 | Miscellaneous Area Sources; Agriculture Production - Livestock; Swine production composite; Not Elsewhere Classified (see also 28-05-039, -047, -053) | Swine-34 | VOC | 1.024 | 0.7929% | 2.398%
34000 | Statewide | 2805035000 | Miscellaneous Area Sources; Agriculture Production - Livestock; Horses and Ponies Waste Emissions; Not Elsewhere Classified | Horses-34 | VOC | 0.88251 | -4.08% | -11.75%
34000 | Statewide | 2805040000 | Miscellaneous Area Sources; Agriculture Production - Livestock; Sheep and Lambs Waste Emissions; Total | Sheep-34 | VOC | 0.92766 | -2.472% | -7.234%
34000 | Statewide | 2805045000 | Miscellaneous Area Sources; Agriculture Production - Livestock; Goats Waste Emissions; Not Elsewhere Classified | Goats-34 | VOC | 1.0478 | 1.569% | 4.781%

## Agricultural VOC Raw Data
2017 ACTUAL AND 2020 PROJECTION INVENTORY GROWTH FACTOR RAW DATA
NORTHERN NEW JERSEY-NEW YORK-CONNECTICUT OZONE NONATTAINMENT AREA
AREA SOURCES
AGRICULTURAL VOC
2020-05-19
Growth_Code | Growth Code Name | Units | 2017 | 2020
Beef Cattle-34 | NJ Tool Beef Cattle from EPA GHG Tool | Growth Factor | 18.7561 | 16.5197
Dairy Cattle-34 | NJ Dairy Cattle from EPA GHG Tool | Growth Factor | 9.9615 | 9.9625
Turkeys-34 | NJ Turkeys from EPA GHG Tool | Growth Factor | 282.4538 | 275.1099
Swine-34 | NJ Swine from EPA GHG Tool | Growth Factor | 10.8579 | 11.1183
Poultry-34 | NJ Poultry from EPA GHG Tool | Growth Factor | 1606.0935 | 1668.165
NOGROWTH | No growth | Growth Factor | 1 | 1
Sheep-34 | NJ Sheep from EPA GHG Tool | Growth Factor | 11.8435 | 10.9868
Goats-34 | NJ Goats from EPA GHG Tool | Growth Factor | 7.8639 | 8.2398
Horses-34 | NJ Horses from EPA GHG Tool | Growth Factor | 25.6791 | 22.6622
Source: EPA Greenhouse Gas Tool New Jersey animal counts 2/13/19