## Boiler MACT
Boiler MACT Control Efficiency Summary (% Reduction)
2016-04-05
Alpha2 Inventory |  |  |  |  | DRAFT Beta Inventory | [5 empty] | Proposed Beta Inventory | [6 empty] | Proposed Beta Inventory for North Carolina
Area: Commercial and Industrial Fuels |  |  |  |  | Area: Commercial and Industrial Fuels | [5 empty] | Area Commercial and Industrial Fuels that Comply by Tuneup Only | [6 empty] | Area: Commercial and Industrial Fuels
| Coal | Distillate | Residual | Natural Gas |  | Anthracite Coal | Bituminous Coal | Distillate | Residual | Natural Gas |  | Anthracite Coal | Bituminous Coal | Distillate | Residual | Natural Gas | Wood |  | Coal | Distillate | Residual | Natural Gas | Wood | Notes
NOx | None | None | None | None | NOx | 60.6 | 60.6 | 38.8 | 57.1 | NA | NOx | 4 | 4 | 4 | 4 | NA | 4 | NOx | 4 | 4 | 4 | NA | 4
CO | None | None | None | None | CO | 98.9 | 98.9 | 99.9 | 99.9 | NA | CO | 34 | 34 | 6 | 6 | NA | 29 | CO | 34 | 6 | 6 | NA | 29 | See "NC Data" tab for calculation of CO control efficiencies
PM10 | None | None | None | None | PM10 | 72.2 | 72.2 | 68.4 | 92.4 | NA | PM10 | 4 | 4 | 4 | 4 | NA | 4 | PM10 | 4 | 4 | 4 | NA | 4
PM2.5 | None | None | None | None | PM2.5 | 72.2 | 72.2 | 68.4 | 92.4 | NA | PM2.5 | 4 | 4 | 4 | 4 | NA | 4 | PM2.5 | 4 | 4 | 4 | NA | 4
SO2 | None | None | None | None | SO2 | 73 | 73 | 99.9 | 97.1 | NA | SO2 | 4 | 4 | 4 | 4 | NA | 4 | SO2 | 4 | 4 | 4 | NA | 4
VOC | None | None | None | None | VOC | 98.9 | 98.9 | 99.9 | 99.9 | NA | VOC | 34 | 34 | 6 | 6 | NA | 29 | VOC | 34 | 6 | 6 | NA | 29 | VOC assumed to track CO reductions closley
Point: MACT Applicable Facilities/Boilers Only |  |  |  |  | Point: MACT Applicable Facilities/Boilers Only | [5 empty] | Point Source Option 1: MACT Applicable Facilities/Boilers Only/Compliance by Tuneup Only | [6 empty] | Point: MACT Applicable Facilities/Boilers Only
| Coal | Distillate | Residual | Natural Gas |  | Anthracite Coal | Bituminous Coal | Distillate | Residual | Natural Gas |  | Anthracite Coal | Bituminous Coal | Distillate | Residual | Natural Gas | Wood |  | Coal | Distillate | Residual | Natural Gas | Wood | Notes
NOx | None? | None? | None? | None | NOx | 60.6 | 70.7 | 38.8 | 57.1 | None | NOx | 4 | 4 | 4 | 4 | None | 4 | NOx | 4 | 4 | 4 | None | 4
CO | ? | 99.9 | 99.9 | 1 | CO | 98.9 | 98.9 | 99.9 | 99.9 | 1 | CO | 34 | 34 | 6 | 6 | 1 | 29 | CO | 34 | 6 | 6 | 1 | 29 | See "NC Data" tab for calculation of CO control efficiencies
PM10 | ? | 93 | 98.3 | 1 | PM10 | 72.2 | 95.99 | 68.4 | 92.4 | 1 | PM10 | 4 | 4 | 4 | 4 | 1 | 4 | PM10 | 4 | 4 | 4 | 1 | 4
PM2.5 | ? | 93 | 98.3 | 1 | PM2.5 | 72.2 | 95.99 | 68.4 | 92.4 | 1 | PM2.5 | 4 | 4 | 4 | 4 | 1 | 4 | PM2.5 | 4 | 4 | 4 | 1 | 4
SO2 | ? | 95 | 95 | 1 | SO2 | 73 | 97.4 | 99.9 | 97 | 1 | SO2 | 4 | 4 | 4 | 4 | 1 | 4 | SO2 | 4 | 4 | 4 | 1 | 4
VOC | ? | 99.9 | 99.9 | 1 | VOC | 98.9 | 98.9 | 99.9 | 99.9 | 1 | VOC | 34 | 34 | 6 | 6 | 1 | 29 | VOC | 34 | 6 | 6 | 1 | 29 | VOC assumed to track CO reductions closley
[11 empty] | Point Source Option 2: MACT Applicable Facilities/Boilers Only/Compliance by Replacement or Control | [6 empty] | Notes:
[12 empty] | Anthracite Coal | Bituminous Coal | Distillate | Residual | Natural Gas | Wood | 1. Revisions by NC DAQ 3/18/2016
[11 empty] | NOx | 60.6 | 70.7 | 38.8 | 57.1 | None | 4 | 2. North Carolina's revisions to the proposed beta inventory are identified in Red below. Note that NC is unique due to its Section 112j limits for major sources. Per internal discussion with permit and compliance staff, it is reasonable to assume that most boilers subject to the Section 112j limits can comply by a boiler tune-up. So the control efficiencies noted below are based on boiler tune-ups. The CO and VOC values were revised based on fuel type rather than an average across all fuel types per internal discussions with a member of DAQ's compliance staff who has experience on this topic.
[11 empty] | CO | 98.9 | 98.9 | 99.9 | 99.9 | 1 | 29 | 3. Area: North Carolina (non-major sources were never subject to North Carolina's Section 112j limits. Therefore, the non-major sources are covered by the federal Section 112d (Subpart 6J) limits.
[11 empty] | PM10 | 72.2 | 95.99 | 68.4 | 92.4 | 1 | 4 | 4. Point: North Carolina (based on NC Section 112j limits in effect through April 30, 2019; after which sources must comply with federal 112d (Subpart 5d) limits)
[11 empty] | PM2.5 | 72.2 | 95.99 | 68.4 | 92.4 | 1 | 4
[11 empty] | SO2 | 73 | 97.4 | 99.9 | 97 | 1 | 4
[11 empty] | VOC | 98.9 | 98.9 | 99.9 | 99.9 | 1 | 29
Notes:
1. Red Font= Source North Carolina, Black Font=Source EPA
2. Summarized by NJ

## NC Data
Estimated Carbon Monoxide Emission Reduction for Boilers Subject to 112(j) Emission Limits for Major Sources in North Carolina |  |  |  |  | Average Fuel Savings Associated with Boiler Tune-ups at Commercial and Industrial Facilities [From NCDAQ Energy Efficiency Project Grant]
Pollutant |  |  | CO |  |  | No. Boilers
Level/Limit | Estimated (Typical) Baseline Emission Factor | NC 112(j) emission limit | Percent emission reduction | Comment | Fuel | Wood | Fuel Oil | Coal | Nat. Gas | Weighted Average of Fuel Savings | Fuel Savings Range
Solid fuel - Coal | lb/MMBtu |  | 34% | Coal Average | Coal |  |  | 1 |  | 1.919% | 2%
- Stoker | 0.19 | 0.147 for all boiler sizes | 24% |  | Fuel Oil |  | 4 |  |  | 3.4% | 3% - 5%
- Fluidized bed (FB) | 0.69 |  | 79% |  | Nat. Gas |  |  |  | 16 | 4.227% | 0.1% - 16%
- Pulverized | 0.002 |  | 0% |  | Wood | 9 |  |  |  | 12.45% | 0.1% - 37%
Solid fuel - Biomass |  |  | 29% | Biomass Average | Total | 9 | 4 | 1 | 16 | 6.505%
- Wet Stoker | 0.6 | Wet = 0.297 for <100 size, 0.612 for >100 size; | 51% | Wet for <100
|  |  | 7% | Wet for >100
- Kiln dried Stoker | 0.6 | Dry = 0.297 for <30 size, 0.560 for >30 size | 51% | Dry for <30
|  |  | 7% | Dry for >30
Liquid fuel oil |  |  | 6% | Fuel Oil Average
- Heavy | 0.033 | 0.031 | 6% | - Heavy
- Light | 0.036 | work practice | NA | - Light

## NC Sec. 112j Limits for Majors
NC 112J Recommended emissions limits to satisfy requirements in 15A | [6 empty] | Emission Limits under 2013 Industrial Boiler MACT Final Rules
NCAC 2D. 1109 for existing combustion sources.
Fuel Fired | Heat Input Capacity | HCl | Hg | PM | *TSM | CO | Existing Units | Fuel Pollutants
[7 empty] | Fuel-Boiler Subcategory | HCl | Hg | PM | CO
| MMBtu/hr [C] | lb/MMBtu |  |  |  | ppmvd 7%O2 |  | lb/MMBtu |  |  | ppm 3% oxygen | CEM
Coal | C < 30 | 0.31 | 3e-06 | 0.56 | 0.0004 | 133 | Solid Fuel - Coal
| 30 ≤ C < 100 |  | 3e-06 | 0.41 |  | 133 | -Stoker | 0.022 | 5.7e-06 | 0.04 | 160 |  | 340
| 100 ≤ C | 0.05 | 3e-06 | 0.08 |  | 133 | -Fluidized bed (FB) |  |  |  | 130 |  | 230
Dry Wood <20% Moisture | C < 30 | 0.02 | 5e-06 | 0.19 | 0.0002 | 269 | -FB w/FB heat exchange |  |  |  | 140 |  | 150
| 30 ≤ C |  |  | 0.39 | 0.0005 | 508 | -Pulverized |  |  |  | 130 |  | 320
Green Wood | C < 30 |  |  | 0.27 | 0.0003 | 269 | Solid Fuel -Biomass
>20% Moisture | 30 ≤ C < 100 |  |  | 0.27 |  |  | - Wet Stoker |  |  | 0.037 | 1500 |  | 720
| 100 ≤ C |  |  | 0.18 |  | 555 | -Kiln dried stoker |  |  | 0.32 | 460 |  | ND
Residual Fuel oil, 4, 5, 6 | All Capacities | NA | 2e-05 | 0.45 | 0.002 | 28 | -Fluidized bed |  |  | 0.11 | 470 |  | 310
Distillate Fuel Oil, 1 & 2 | All Capacities | All HAPs--Work Practice Standards |  |  |  |  | -Suspension burner |  |  | 0.051 | 2400 |  | 2000
Gaseous Fuel | All Capacities | All HAPs--Work Practice Standards |  |  |  |  | -Dutch oven/pile burner |  |  | 0.28 | 770 |  | 520
*Total selected metals means the combination of the following metallic HAP: Arsenic, Beryllium, Cadmium, Chromium, Lead, Manganese, Nickel, and Selenium. | [6 empty] | - Fuel Cell |  |  | 0.02 | 1100 |  | ND
[7 empty] | Hybrid Suspension grate |  |  | 0.44 | 2800 |  | 900
Liquid Fuel Oil
[7 empty] | -Heavy | 0.0011 | 2e-06 | 0.062 | 130 |  | ND
[7 empty] | -Light |  |  | 0.0079
[7 empty] | -Non-continental liquid |  |  | 0.27
[7 empty] | Gas 2 (other process gases) | 0.0017 | 7.9e-06 | 0.0067 | 130 |  | ND
[7 empty] | EGU MACT Coal | 0.002 | 1.2e-06 | 0.03 |  |  | None