## TITLE
The State of New Jersey
Department of Envinromental Protection
2017 Projection Year Inventory
Appendix 4-6: 2017 Nonroad Sources Emission Inventory Calculations
Attachment 2A: 2017 Nonroad Inventory
Commercial Marine Vessels
Volatile Organic Compouds (VOC), Nitrogen Oxide (NOx) and Carbon Monoxide (CO)
Average Summer Weekday Emissions
Uncontrolled 2017 (No Post 2011 Controls)
for Northern New Jersey
2017-06-30

## README
Step # | EXCEL WORKSHEET | COMMENTS
1 | RO-RO OCEANBORNE, CONTAINERS AND RAIL LIFT GROWTH TO 2017 LINEAR REGRESSION FROM PANYNJ TRADE STATISTICS | PANYNJ Trade statistics used to develop linear regression growth from 2005 to 2017
2 | EPA C1 AUX GF & CF | EPA developed worksheet used to calculate category 1 (C1) aux cmv growth and control factors from 2000 to 2007, 08, 11, 13, 17, 20 & 25.
3 | EPA C1 GF & CF | EPA developed worksheet used to calculate category 1 (C1) cmv growth and control factors from 2000 to 2007, 08, 11, 13, 17, 20 & 25.
4 | EPA C2 GF & CF | EPA developed worksheet used to calculate category 2 (C2) cmv growth and control factors from 2000 to 2007, 08, 11, 13, 17, 20 & 25.
5 | EPA C3 GF & CF | EPA developed worksheet used to calculate category 3 (C3) cmv growth and control factors from 2007 to 2008,11, 13, 17, 20 & 25.
6 | C3 TEIR 1 NOx CF | DEP calculation of TEIR 1 NOx control factor from 2000 to 2011 as developed from EPA guidance document.
7 | C2 & C1 CF Fr 2000 to 2007 | DEP presentation of C2 & C1 control factors from 2000 to 2011 as developed from EPA C2 GF & CF sheet.
8 | TANKER GROWTH AND FUEL USE | calculation of tanker growth based on EIA data.
9 | C3 & C2 GF Fr 2000 to 2007 | DEP calculation of C3 & C2 growth factor from 2000 to 2011 as developed from the Port Authority of New York and New Jersey (PANYNJ) Trade statistics.
10 | DREDGE EMISS CALC | 2011 C1 dredge emissions grown and controlled from the 2000 emissions presented in starcrest report.
11 | HARBOR NAV PROJ EMISS CALC | 2011 C1 harbor navigation project emissions grown and controlled from the 2000 emissions presented in starcrest report.
12 | GOVT EMISS CALC | 2011 C1 government vessel emissions grown and controlled from the 2000 emissions presented in starcrest report.
13 | FERRIES EMISS CALC | 2011 C1 & C2 ferries emissions grown and controlled from the 2000 emissions presented in starcrest report.
14 | FERRIES AUX EMISS CALC | determination of percentage of main and auxiliary ferry engines and percent category 1 and 2 engines.
15 | TOW EMISS CALC | 2011 C2 towboat emissions grown and controlled from the 2000 emissions presented in starcrest report.
16 | ASSIST TUGS EMISS CALC | 2011 C2 assist tug emissions grown and controlled from the 2000 emissions presented in starcrest report.
17 | CAT3 OGV SO2 EMISS CALC | 2011 C3 OceanGoingVessels (OGV) emissions grown and controlled from the 2000 emissions presented in starcrest report.
18 | CAT3 OGV PM10 EMISS CALC | 2011 C3 OceanGoingVessels (OGV) emissions grown and controlled from the 2000 emissions presented in starcrest report.
19 | CAT3 OGV CO EMISS CALC | 2011 C3 OceanGoingVessels (OGV) emissions grown and controlled from the 2000 emissions presented in starcrest report.
20 | CAT3 OGV VOC EMISS CALC | 2011 C3 OceanGoingVessels (OGV) emissions grown and controlled from the 2000 emissions presented in starcrest report.
21 | CAT3 OGV NOx EMISS CALC | 2011 C3 OceanGoingVessels (OGV) emissions grown and controlled from the 2000 emissions presented in starcrest report.
22 | CAT1,2&3 EMISS TABULATION 1 | 2011 C1,2 & 3 emissions tabulated by Stationary Source Code (SCC), COUNTY (CTY) andMODE. This is step 1 of this procedure.
23 | CAT1,2&3 EMISS TABULATION 2 | 2011 C1,2 & 3 emissions tabulated by Stationary Source Code (SCC), COUNTY (CTY) and MODE. This is step 2 of this procedure.
24 | CAT1,2&3 EMISS TABULATION 3 | 2011 C1,2 & 3 emissions tabulated by Stationary Source Code (SCC), COUNTY (CTY) and MODE. This is step 3 of this procedure.
25 | NORTH NJ CMV EMISS BY NAASCCCTYMODE | Total North NJ CMV emissions by CTY SCC MODE
26 | FINAL NORTHNJ CMV EMISS BY NAACTYSCC | Total North NJ CMV emissions by CTY SCC
27 | FINAL NORTHNJ CMV EMISS BY NAACTY | Total North NJ CMV emissions by CTY

## 24-CMV cty
TABLE 1A: 2017 PROJECTED EMISSION INVENTORY
COMMERCIAL MARINE VESSELS (CMV)
NEW JERSEY PORTION OF NORTHERN NEW JERSEY-NEW YORK-CONNECTICUT NONATTAINMENT AREA
ANNUAL EMISSIONS AND SUMMER WEEKDAY EMISSIONS BY O3 NAA AND CTY TONSPERYEAR (TPY) AND TONSPERDAY (TPD)
UNCONTROLLED 2017 WITH NO POST 2011 CONTROLS
|  |  | TPY | [5 empty] | TPD
O3 AQCR |  | StateCounty FIPS | CO_TPY | NOX_TPY | PM10-PRI_TPY | PM25-PRI_TPY | SO2_TPY | VOC_TPY | VOC_TPD | NOX_TPD | CO_TPD | PM10-PRI_TPD | PM25-PRI_TPD | SO2_TPD
NNJ-NY-Conn |  |  | 33.5519 | 184.4785 | 8.6958 | 8.4154 | 8.1733 | 10.3674
NNJ-NY-Conn | Bergen | 34003 |  |  | 8.6958 | 8.4154 | 8.1733 | 10.3674 | 0.028404 | #VALUE! | #VALUE! | 0.023824 | 0.023056 | 0.022393
NNJ-NY-Conn | Essex | 34013 |  |  | 11.3518 | 10.592 | 59.9005 | 10.4865 | 0.02873 | #VALUE! | #VALUE! | 0.031101 | 0.029019 | 0.16411
NNJ-NY-Conn | Hudson | 34017 |  |  | 88.6449 | 83.3929 | 296.6646 | 101.2541 | 0.27741 | #VALUE! | #VALUE! | 0.24286 | 0.22847 | 0.81278
NNJ-NY-Conn | Middlesex | 34023 |  |  | 16.7687 | 16.1101 | 37.6683 | 19.256 | 0.052756 | #VALUE! | #VALUE! | 0.045942 | 0.044137 | 0.1032
NNJ-NY-Conn | monmouth | 34025 |  |  | 28.658 | 26.3688 | 198.7959 | 41.2837 | 0.11311 | #VALUE! | #VALUE! | 0.078515 | 0.072243 | 0.54465
NNJ-NY-Conn | Union | 34039 |  |  | 98.5476 | 93.6507 | 302.473 | 105.3185 | 0.28854 | #VALUE! | #VALUE! | 0.26999 | 0.25658 | 0.82869
NNJ-NY-Conn | TOTAL | StateCounty FIPS | 0 | 0 | 252.6668 | 238.53 | 903.6756 | 287.9662 | 0.78895 | #VALUE! | #VALUE! | 0.69224 | 0.65351 | 2.4758
| CHECK | 34003 | 1189.4693 | 6086.3707 | 252.6668 | 238.53 | 903.6756 | 287.9662 | 0.78895 | 16.675 | 3.2588

## 24B-CMV scc cty
TABLE 1B: 2017 PROJECTED EMISSION INVENTORY
COMMERCIAL MARINE VESSELS (CMV)
NEW JERSEY PORTION OF NORTHERN NEW JERSEY-NEW YORK-CONNECTICUT NONATTAINMENT AREA
ANNUAL EMISSIONS AND SUMMER WEEKDAY EMISSIONS BY O3 NAA, CTY AND SCC TONSPERYEAR (TPY) AND TONSPERDAY (TPD)
UNCONTROLLED 2017 WITH NO POST 2011 CONTROLS
O3 AQCR | CTY | FIPS | SCC | CO | NOX | PM10-PRI | PM25-PRI | SO2 | VOC
NNJ-NY-Conn | BERGEN | 34003 | 2280002100 | 0 | 0 | 0 | 0 | 0 | 0
NNJ-NY-Conn | BERGEN | 34003 | 2280002200 | 0.091923 | 0.50542 | 0.023824 | 0.023056 | 0.022393 | 0.028404
NNJ-NY-Conn | BERGEN | 34003 | 2280003100 | 0 | 0 | 0 | 0 | 0 | 0
NNJ-NY-Conn | BERGEN | 34003 | 2280003200 | 0 | 0 | 0 | 0 | 0 | 0
NNJ-NY-Conn | ESSEX | 34013 | 2280002100 | 0.019965 | 0.092549 | 0.0034955 | 0.0033907 | 0.0022892 | 0.0036162
NNJ-NY-Conn | ESSEX | 34013 | 2280002200 | 0.014623 | 0.095763 | 0.0046342 | 0.0044952 | 0.0041675 | 0.0053633
NNJ-NY-Conn | ESSEX | 34013 | 2280003100 | 0.10455 | 0.53881 | 0.022152 | 0.02038 | 0.15181 | 0.019017
NNJ-NY-Conn | ESSEX | 34013 | 2280003200 | 0.0022029 | 0.027577 | 0.00081917 | 0.00075363 | 0.0058465 | 0.00073323
NNJ-NY-Conn | HUDSON | 34017 | 2280002100 | 0.13654 | 0.62801 | 0.027432 | 0.026609 | 0.018322 | 0.029369
NNJ-NY-Conn | HUDSON | 34017 | 2280002200 | 0.58699 | 3.0704 | 0.12303 | 0.11685 | 0.14386 | 0.1328
NNJ-NY-Conn | HUDSON | 34017 | 2280003100 | 0.41119 | 1.2568 | 0.056848 | 0.0523 | 0.3958 | 0.082768
NNJ-NY-Conn | HUDSON | 34017 | 2280003200 | 0.095942 | 1.1896 | 0.035556 | 0.032711 | 0.2548 | 0.03247
NNJ-NY-Conn | MIDDLESEX | 34023 | 2280002100 | 0.052649 | 0.29356 | 0.013485 | 0.01308 | 0.012263 | 0.01616
NNJ-NY-Conn | MIDDLESEX | 34023 | 2280002200 | 0.088587 | 0.49655 | 0.023935 | 0.023217 | 0.021593 | 0.02841
NNJ-NY-Conn | MIDDLESEX | 34023 | 2280003100 | 0.041629 | 0.18405 | 0.0077935 | 0.00717 | 0.063156 | 0.0077011
NNJ-NY-Conn | MIDDLESEX | 34023 | 2280003200 | 0.0017751 | 0.021353 | 0.00072866 | 0.00067036 | 0.0061892 | 0.00048504
NNJ-NY-Conn | MONMOUTH | 34025 | 2280002100 | 6.2839e-05 | 0.00023556 | 0 | 0 | 7.6263e-06 | 0
NNJ-NY-Conn | MONMOUTH | 34025 | 2280002200 | 0.017589 | 0.097929 | 0.0036603 | 0.0033769 | 0.0053565 | 0.0032341
NNJ-NY-Conn | MONMOUTH | 34025 | 2280003100 | 0.3379 | 0.60892 | 0.032038 | 0.029475 | 0.22626 | 0.071612
NNJ-NY-Conn | MONMOUTH | 34025 | 2280003200 | 0.11504 | 1.4304 | 0.042817 | 0.039392 | 0.31302 | 0.03826
NNJ-NY-Conn | UNION | 34039 | 2280002100 | 0.25696 | 1.3348 | 0.062032 | 0.060171 | 0.052728 | 0.072396
NNJ-NY-Conn | UNION | 34039 | 2280002200 | 0.37746 | 2.1199 | 0.10163 | 0.098584 | 0.092099 | 0.12179
NNJ-NY-Conn | UNION | 34039 | 2280003100 | 0.48934 | 2.4763 | 0.10043 | 0.0924 | 0.64101 | 0.088988
NNJ-NY-Conn | UNION | 34039 | 2280003200 | 0.015914 | 0.20606 | 0.0058941 | 0.0054226 | 0.042857 | 0.0053676
TOTAL |  |  |  | 3.2588 | 16.675 | 0.69224 | 0.65351 | 2.4758 | 0.78895
|  |  |  | 0.46617 | 2.3492 | 0.10644 | 0.10325 | 0.08561 | 0.12154
|  |  |  | 0.46617 | 2.3492 | 0.10644 | 0.10325 | 0.08561 | 0.12154
0.12154

## 24C-CMV scc cty mode
TABLE 1C: 2017 PROJECTED EMISSION INVENTORY
COMMERCIAL MARINE VESSELS (CMV)
NEW JERSEY PORTION OF NORTHERN NEW JERSEY-NEW YORK-CONNECTICUT NONATTAINMENT AREA
ANNUAL EMISSIONS AND SUMMER WEEKDAY EMISSIONS BY NAA, CTY, SCC AND MODE TONSPERYEAR (TPY) AND TONSPERDAY (TPD)
UNCONTROLLED 2017 WITH NO POST 2011 CONTROLS
[10 empty] | TONS PER YEAR (TPY) | [5 empty] | TONS PER DAY (TPD)
O3 AQCR | CTY | FIPS | SCC1 |  | SCC2 | SCC3 | SCC4 | SCC5 | MODE | CO | NOX | PM10-PRI | PM25-PRI | SO2 | VOC | CO | NOX | PM10-PRI | PM25-PRI | SO2 | VOC
NNJ-NY-Conn | BERGEN | 34003 | 2280002100 | Nonpoint | Mobile Sources | Marine Vessels, Commercial | Diesel | Port | M | 0 | 0 | 0 | 0 | 0 | 0 | 0 | 0 | 0 | 0 | 0 | 0
NNJ-NY-Conn | BERGEN | 34003 | 2280002200 | Nonpoint | Mobile Sources | Marine Vessels, Commercial | Diesel | Underway | C | 33.5519 | 184.4785 | 8.6958 | 8.4154 | 8.1733 | 10.3674 | 0.091923 | 0.50542 | 0.023824 | 0.023056 | 0.022393 | 0.028404
NNJ-NY-Conn | BERGEN | 34003 | 2280003100 | Nonpoint | Mobile Sources | Marine Vessels, Commercial | Residual | Port | H | 0 | 0 | 0 | 0 | 0 | 0 | 0 | 0 | 0 | 0 | 0 | 0
NNJ-NY-Conn | BERGEN | 34003 | 2280003100 | Nonpoint | Mobile Sources | Marine Vessels, Commercial | Residual | Port | M | 0 | 0 | 0 | 0 | 0 | 0 | 0 | 0 | 0 | 0 | 0 | 0
NNJ-NY-Conn | BERGEN | 34003 | 2280003200 | Nonpoint | Mobile Sources | Marine Vessels, Commercial | Residual | Underway | Z | 0 | 0 | 0 | 0 | 0 | 0 | 0 | 0 | 0 | 0 | 0 | 0
NNJ-NY-Conn | ESSEX | 34013 | 2280002100 | Nonpoint | Mobile Sources | Marine Vessels, Commercial | Diesel | Port | M | 7.2874 | 33.7805 | 1.2759 | 1.2376 | 0.83557 | 1.3199 | 0.019965 | 0.092549 | 0.0034955 | 0.0033907 | 0.0022892 | 0.0036162
NNJ-NY-Conn | ESSEX | 34013 | 2280002200 | Nonpoint | Mobile Sources | Marine Vessels, Commercial | Diesel | Underway | C | 5.3374 | 34.9537 | 1.6915 | 1.6408 | 1.5211 | 1.9576 | 0.014623 | 0.095763 | 0.0046342 | 0.0044952 | 0.0041675 | 0.0053633
NNJ-NY-Conn | ESSEX | 34013 | 2280003100 | Nonpoint | Mobile Sources | Marine Vessels, Commercial | Residual | Port | H | 35.672 | 191.7991 | 7.8209 | 7.1952 | 53.5597 | 6.3942 | 0.097732 | 0.52548 | 0.021427 | 0.019713 | 0.14674 | 0.017518
NNJ-NY-Conn | ESSEX | 34013 | 2280003100 | Nonpoint | Mobile Sources | Marine Vessels, Commercial | Residual | Port | M | 2.4887 | 4.8656 | 0.26459 | 0.24342 | 1.8501 | 0.54705 | 0.0068183 | 0.01333 | 0.00072491 | 0.00066692 | 0.0050688 | 0.0014988
NNJ-NY-Conn | ESSEX | 34013 | 2280003200 | Nonpoint | Mobile Sources | Marine Vessels, Commercial | Residual | Underway | Z | 0.80406 | 10.0655 | 0.299 | 0.27508 | 2.134 | 0.26763 | 0.0022029 | 0.027577 | 0.00081917 | 0.00075363 | 0.0058465 | 0.00073323
NNJ-NY-Conn | HUDSON | 34017 | 2280002100 | Nonpoint | Mobile Sources | Marine Vessels, Commercial | Diesel | Port | M | 49.8361 | 229.2251 | 10.0126 | 9.7122 | 6.6875 | 10.7198 | 0.13654 | 0.62801 | 0.027432 | 0.026609 | 0.018322 | 0.029369
NNJ-NY-Conn | HUDSON | 34017 | 2280002200 | Nonpoint | Mobile Sources | Marine Vessels, Commercial | Diesel | Underway | C | 214.2506 | 1120.6987 | 44.905 | 42.6516 | 52.5107 | 48.4723 | 0.58699 | 3.0704 | 0.12303 | 0.11685 | 0.14386 | 0.1328
NNJ-NY-Conn | HUDSON | 34017 | 2280003100 | Nonpoint | Mobile Sources | Marine Vessels, Commercial | Residual | Port | H | 53.7917 | 289.4987 | 11.7013 | 10.7652 | 82.5373 | 9.5389 | 0.14737 | 0.79315 | 0.032058 | 0.029494 | 0.22613 | 0.026134
NNJ-NY-Conn | HUDSON | 34017 | 2280003100 | Nonpoint | Mobile Sources | Marine Vessels, Commercial | Residual | Port | M | 96.2921 | 169.2273 | 9.0481 | 8.3242 | 61.928 | 20.6715 | 0.26381 | 0.46364 | 0.024789 | 0.022806 | 0.16967 | 0.056634
NNJ-NY-Conn | HUDSON | 34017 | 2280003200 | Nonpoint | Mobile Sources | Marine Vessels, Commercial | Residual | Port | Z | 35.0188 | 434.1888 | 12.9779 | 11.9396 | 93.0012 | 11.8516 | 0.095942 | 1.1896 | 0.035556 | 0.032711 | 0.2548 | 0.03247
NNJ-NY-Conn | MIDDLESEX | 34023 | 2280002100 | Nonpoint | Mobile Sources | Marine Vessels, Commercial | Diesel | Port | M | 19.2169 | 107.1511 | 4.922 | 4.7743 | 4.4759 | 5.8985 | 0.052649 | 0.29356 | 0.013485 | 0.01308 | 0.012263 | 0.01616
NNJ-NY-Conn | MIDDLESEX | 34023 | 2280002200 | Nonpoint | Mobile Sources | Marine Vessels, Commercial | Diesel | Underway | C | 32.3343 | 181.2407 | 8.7361 | 8.474 | 7.8815 | 10.3695 | 0.088587 | 0.49655 | 0.023935 | 0.023217 | 0.021593 | 0.02841
NNJ-NY-Conn | MIDDLESEX | 34023 | 2280003100 | Nonpoint | Mobile Sources | Marine Vessels, Commercial | Residual | Port | H | 10.8717 | 57.5831 | 2.4351 | 2.2403 | 19.8879 | 1.9231 | 0.029785 | 0.15776 | 0.0066714 | 0.0061377 | 0.054487 | 0.0052688
NNJ-NY-Conn | MIDDLESEX | 34023 | 2280003100 | Nonpoint | Mobile Sources | Marine Vessels, Commercial | Residual | Port | M | 4.3229 | 9.5963 | 0.40956 | 0.37679 | 3.1639 | 0.88779 | 0.011844 | 0.026291 | 0.0011221 | 0.0010323 | 0.0086683 | 0.0024323
NNJ-NY-Conn | MIDDLESEX | 34023 | 2280003200 | Nonpoint | Mobile Sources | Marine Vessels, Commercial | Residual | Port | Z | 0.64793 | 7.7939 | 0.26596 | 0.24468 | 2.2591 | 0.17704 | 0.0017751 | 0.021353 | 0.00072866 | 0.00067036 | 0.0061892 | 0.00048504
NNJ-NY-Conn | MONMOUTH | 34025 | 2280002100 | Nonpoint | Mobile Sources | Marine Vessels, Commercial | Diesel | Port | M | 0.022936 | 0.08598 | 0 | 0 | 0.0027836 | 0 | 6.2839e-05 | 0.00023556 | 0 | 0 | 7.6263e-06 | 0
NNJ-NY-Conn | MONMOUTH | 34025 | 2280002200 | Nonpoint | Mobile Sources | Marine Vessels, Commercial | Diesel | Underway | C | 6.4198 | 35.7442 | 1.336 | 1.2326 | 1.9551 | 1.1805 | 0.017589 | 0.097929 | 0.0036603 | 0.0033769 | 0.0053565 | 0.0032341
NNJ-NY-Conn | MONMOUTH | 34025 | 2280003100 | Nonpoint | Mobile Sources | Marine Vessels, Commercial | Residual | Port | H | 0.097886 | 0.51403 | 0 | 0 | 0.097898 | 0 | 0.00026818 | 0.0014083 | 0 | 0 | 0.00026821 | 0
NNJ-NY-Conn | MONMOUTH | 34025 | 2280003100 | Nonpoint | Mobile Sources | Marine Vessels, Commercial | Residual | Port | M | 123.2364 | 221.7404 | 11.6937 | 10.7582 | 82.4866 | 26.1385 | 0.33763 | 0.60751 | 0.032038 | 0.029475 | 0.22599 | 0.071612
NNJ-NY-Conn | MONMOUTH | 34025 | 2280003200 | Nonpoint | Mobile Sources | Marine Vessels, Commercial | Residual | Port | Z | 41.9882 | 522.0908 | 15.6283 | 14.378 | 114.2534 | 13.9647 | 0.11504 | 1.4304 | 0.042817 | 0.039392 | 0.31302 | 0.03826
NNJ-NY-Conn | UNION | 34039 | 2280002100 | Nonpoint | Mobile Sources | Marine Vessels, Commercial | Diesel | Port | M | 93.7902 | 487.217 | 22.6418 | 21.9626 | 19.2458 | 26.4244 | 0.25696 | 1.3348 | 0.062032 | 0.060171 | 0.052728 | 0.072396
NNJ-NY-Conn | UNION | 34039 | 2280002200 | Nonpoint | Mobile Sources | Marine Vessels, Commercial | Diesel | Underway | C | 137.7725 | 773.7596 | 37.0959 | 35.9831 | 33.616 | 44.4542 | 0.37746 | 2.1199 | 0.10163 | 0.098584 | 0.092099 | 0.12179
NNJ-NY-Conn | UNION | 34039 | 2280003100 | Nonpoint | Mobile Sources | Marine Vessels, Commercial | Residual | Port | H | 161.4152 | 874.2173 | 35.0189 | 32.2174 | 222.378 | 28.7321 | 0.44223 | 2.3951 | 0.095942 | 0.088267 | 0.60925 | 0.078718
NNJ-NY-Conn | UNION | 34039 | 2280003100 | Nonpoint | Mobile Sources | Marine Vessels, Commercial | Residual | Port | M | 17.1933 | 29.644 | 1.6396 | 1.5084 | 11.5902 | 3.7486 | 0.047105 | 0.081216 | 0.0044921 | 0.0041327 | 0.031754 | 0.01027
NNJ-NY-Conn | UNION | 34039 | 2280003200 | Nonpoint | Mobile Sources | Marine Vessels, Commercial | Residual | Port | Z | 5.8085 | 75.2109 | 2.1513 | 1.9792 | 15.6429 | 1.9592 | 0.015914 | 0.20606 | 0.0058941 | 0.0054226 | 0.042857 | 0.0053676
NNJ-NY-Conn | TOTAL |  | 2280002100 | Nonpoint | Mobile Sources | Marine Vessels, Commercial | Diesel | Port | M | 170.1535 | 857.4596 | 38.8523 | 37.6867 | 31.2476 | 44.3626 | 0.46617 | 2.3492 | 0.10644 | 0.10325 | 0.08561 | 0.12154
NNJ-NY-Conn | TOTAL |  | 2280002200 | Nonpoint | Mobile Sources | Marine Vessels, Commercial | Diesel | Underway | C | 429.6665 | 2330.8754 | 102.4604 | 98.3975 | 105.6577 | 116.8015 | 1.1772 | 6.386 | 0.28071 | 0.26958 | 0.28947 | 0.32
NNJ-NY-Conn | TOTAL |  | 2280003100 | Nonpoint | Mobile Sources | Marine Vessels, Commercial | Residual | Port | H | 261.8485 | 1413.6122 | 56.9762 | 52.4181 | 378.4607 | 46.5884 | 0.71739 | 3.8729 | 0.1561 | 0.14361 | 1.0369 | 0.12764
NNJ-NY-Conn | TOTAL |  | 2280003100 | Nonpoint | Mobile Sources | Marine Vessels, Commercial | Residual | Port | M | 243.5334 | 435.0736 | 23.0556 | 21.2111 | 161.0189 | 51.9935 | 0.66721 | 1.192 | 0.063166 | 0.058113 | 0.44115 | 0.14245
NNJ-NY-Conn | TOTAL |  | 2280003200 | Nonpoint | Mobile Sources | Marine Vessels, Commercial | Residual | Port | Z | 84.2675 | 1049.3499 | 31.3224 | 28.8166 | 227.2906 | 28.2202 | 0.23087 | 2.8749 | 0.085815 | 0.07895 | 0.62271 | 0.077316
NNJ-NY-Conn | TOTAL | [5 empty] | TOTAL |  |  | 1189.4693 | 6086.3707 | 252.6668 | 238.53 | 903.6756 | 287.9662 | 3.2588 | 16.675 | 0.69224 | 0.65351 | 2.4758 | 0.78895
[8 empty] | check |  | 1189.4693 | 6086.3707 | 252.6668 | 238.53 | 903.6756 | 287.9662
[8 empty] | check |  | 1189.4693 | 6086.3707 | 252.6668 | 238.53 | 903.6756 | 287.9662
[8 empty] | check |  | 1189.4693 | 6086.3707 | 252.6668 | 238.53 | 903.6756 | 287.9662
[10 empty] | CO | NOX | PM10-PRI | PM25-PRI | SO2 | VOC
TABLE 1B: 2017 PROJECTED EMISSION INVENTORY
COMMERCIAL MARINE VESSELS (CMV)
NEW JERSEY PORTION OF NORTHERN NEW JERSEY-NEW YORK-CONNECTICUT NONATTAINMENT AREA
ANNUAL EMISSIONS AND SUMMER WEEKDAY EMISSIONS BY NAA, CTY AND SCC TONSPERYEAR (TPY) AND TONSPERDAY (TPD)

## 23-CAT1,2&3 emiss tabulation 3
TABLE 2: 2017 PROJECTED EMISSION INVENTORY
COMMERCIAL MARINE VESSELS (CMV)
NEW JERSEY PORTION OF NORTHERN NEW JERSEY-NEW YORK-CONNECTICUT NONATTAINMENT AREA
ANNUAL EMISSIONS AND SUMMER WEEKDAY EMISSIONS BY O3 NAA AND CTY TONSPERYEAR (TPY) AND TONSPERDAY (TPD)
UNCONTROLLED 2017 WITH NO POST 2011 CONTROLS
| StateCounty FIPS | [6 empty] | MODE | CO | NOX | PM10-PRI | PM25-PRI | SO2 | VOC
HUDSON | 34017 | 2280002100 | Nonpoint | Mobile Sources | Marine Vessels, Commercial | Diesel | Port | M | 49.8361 | 229.2251 | 10.0126 | 9.7122 | 6.6875 | 10.7198
HUDSON | 34017 | 2280002200 | Nonpoint | Mobile Sources | Marine Vessels, Commercial | Diesel | Underway | C | 214.2506 | 1120.6987 | 44.905 | 42.6516 | 52.5107 | 48.4723
HUDSON | 34017 | 2280003100 | Nonpoint | Mobile Sources | Marine Vessels, Commercial | Residual | Port | H | 53.7917 | 289.4987 | 11.7013 | 10.7652 | 82.5373 | 9.5389
HUDSON | 34017 | 2280003100 | Nonpoint | Mobile Sources | Marine Vessels, Commercial | Residual | Port | M | 96.2921 | 169.2273 | 9.0481 | 8.3242 | 61.928 | 20.6715
HUDSON | 34017 | 2280003200 | Nonpoint | Mobile Sources | Marine Vessels, Commercial | Residual | Port | Z | 35.0188 | 434.1888 | 12.9779 | 11.9396 | 93.0012 | 11.8516
MONMOUTH | 34025 | 2280002100 | Nonpoint | Mobile Sources | Marine Vessels, Commercial | Diesel | Port | M | 0.022936 | 0.08598 | 0 | 0 | 0.0027836 | 0
MONMOUTH | 34025 | 2280002200 | Nonpoint | Mobile Sources | Marine Vessels, Commercial | Diesel | Underway | C | 6.4198 | 35.7442 | 1.336 | 1.2326 | 1.9551 | 1.1805
MONMOUTH | 34025 | 2280003100 | Nonpoint | Mobile Sources | Marine Vessels, Commercial | Residual | Port | H | 0.097886 | 0.51403 | 0 | 0 | 0.097898 | 0
MONMOUTH | 34025 | 2280003100 | Nonpoint | Mobile Sources | Marine Vessels, Commercial | Residual | Port | M | 123.2364 | 221.7404 | 11.6937 | 10.7582 | 82.4866 | 26.1385
MONMOUTH | 34025 | 2280003200 | Nonpoint | Mobile Sources | Marine Vessels, Commercial | Residual | Port | Z | 41.9882 | 522.0908 | 15.6283 | 14.378 | 114.2534 | 13.9647
UNION | 34039 | 2280002100 | Nonpoint | Mobile Sources | Marine Vessels, Commercial | Diesel | Port | M | 93.7902 | 487.217 | 22.6418 | 21.9626 | 19.2458 | 26.4244
UNION | 34039 | 2280002200 | Nonpoint | Mobile Sources | Marine Vessels, Commercial | Diesel | Underway | C | 137.7725 | 773.7596 | 37.0959 | 35.9831 | 33.616 | 44.4542
UNION | 34039 | 2280003100 | Nonpoint | Mobile Sources | Marine Vessels, Commercial | Residual | Port | H | 161.4152 | 874.2173 | 35.0189 | 32.2174 | 222.378 | 28.7321
UNION | 34039 | 2280003100 | Nonpoint | Mobile Sources | Marine Vessels, Commercial | Residual | Port | M | 17.1933 | 29.644 | 1.6396 | 1.5084 | 11.5902 | 3.7486
UNION | 34039 | 2280003200 | Nonpoint | Mobile Sources | Marine Vessels, Commercial | Residual | Port | Z | 5.8085 | 75.2109 | 2.1513 | 1.9792 | 15.6429 | 1.9592
ESSEX | 34013 | 2280002100 | Nonpoint | Mobile Sources | Marine Vessels, Commercial | Diesel | Port | M | 7.2874 | 33.7805 | 1.2759 | 1.2376 | 0.83557 | 1.3199
ESSEX | 34013 | 2280002200 | Nonpoint | Mobile Sources | Marine Vessels, Commercial | Diesel | Underway | C | 5.3374 | 34.9537 | 1.6915 | 1.6408 | 1.5211 | 1.9576
ESSEX | 34013 | 2280003100 | Nonpoint | Mobile Sources | Marine Vessels, Commercial | Residual | Port | H | 35.672 | 191.7991 | 7.8209 | 7.1952 | 53.5597 | 6.3942
ESSEX | 34013 | 2280003100 | Nonpoint | Mobile Sources | Marine Vessels, Commercial | Residual | Port | M | 2.4887 | 4.8656 | 0.26459 | 0.24342 | 1.8501 | 0.54705
ESSEX | 34013 | 2280003200 | Nonpoint | Mobile Sources | Marine Vessels, Commercial | Residual | Underway | Z | 0.80406 | 10.0655 | 0.299 | 0.27508 | 2.134 | 0.26763
BERGEN | 34003 | 2280002100 | Nonpoint | Mobile Sources | Marine Vessels, Commercial | Diesel | Port | M | 0 | 0 | 0 | 0 | 0 | 0
BERGEN | 34003 | 2280002200 | Nonpoint | Mobile Sources | Marine Vessels, Commercial | Diesel | Underway | C | 33.5519 | 184.4785 | 8.6958 | 8.4154 | 8.1733 | 10.3674
BERGEN | 34003 | 2280003100 | Nonpoint | Mobile Sources | Marine Vessels, Commercial | Residual | Port | H | 0 | 0 | 0 | 0 | 0 | 0
BERGEN | 34003 | 2280003100 | Nonpoint | Mobile Sources | Marine Vessels, Commercial | Residual | Port | M | 0 | 0 | 0 | 0 | 0 | 0
BERGEN | 34003 | 2280003200 | Nonpoint | Mobile Sources | Marine Vessels, Commercial | Residual | Underway | Z | 0 | 0 | 0 | 0 | 0 | 0
MIDDLESEX | 34023 | 2280002100 | Nonpoint | Mobile Sources | Marine Vessels, Commercial | Diesel | Port | M | 19.2169 | 107.1511 | 4.922 | 4.7743 | 4.4759 | 5.8985
MIDDLESEX | 34023 | 2280002200 | Nonpoint | Mobile Sources | Marine Vessels, Commercial | Diesel | Underway | C | 32.3343 | 181.2407 | 8.7361 | 8.474 | 7.8815 | 10.3695
MIDDLESEX | 34023 | 2280003100 | Nonpoint | Mobile Sources | Marine Vessels, Commercial | Residual | Port | H | 10.8717 | 57.5831 | 2.4351 | 2.2403 | 19.8879 | 1.9231
MIDDLESEX | 34023 | 2280003100 | Nonpoint | Mobile Sources | Marine Vessels, Commercial | Residual | Port | M | 4.3229 | 9.5963 | 0.40956 | 0.37679 | 3.1639 | 0.88779
MIDDLESEX | 34023 | 2280003200 | Nonpoint | Mobile Sources | Marine Vessels, Commercial | Residual | Port | Z | 0.64793 | 7.7939 | 0.26596 | 0.24468 | 2.2591 | 0.17704
|  | 2280002100 | Nonpoint | Mobile Sources | Marine Vessels, Commercial | Diesel | Port | M | 170.1535 | 857.4596 | 38.8523 | 37.6867 | 31.2476 | 44.3626
|  | 2280002200 | Nonpoint | Mobile Sources | Marine Vessels, Commercial | Diesel | Underway | C | 429.6665 | 2330.8754 | 102.4604 | 98.3975 | 105.6577 | 116.8015
|  | 2280003100 | Nonpoint | Mobile Sources | Marine Vessels, Commercial | Residual | Port | H | 261.8485 | 1413.6122 | 56.9762 | 52.4181 | 378.4607 | 46.5884
|  | 2280003100 | Nonpoint | Mobile Sources | Marine Vessels, Commercial | Residual | Port | M | 243.5334 | 435.0736 | 23.0556 | 21.2111 | 161.0189 | 51.9935
|  | 2280003200 | Nonpoint | Mobile Sources | Marine Vessels, Commercial | Residual | Port | Z | 84.2675 | 1049.3499 | 31.3224 | 28.8166 | 227.2906 | 28.2202
[6 empty] | TOTAL |  |  | 1189.4693 | 6086.3707 | 252.6668 | 238.53 | 903.6756 | 287.9662
[7 empty] | check |  | 1189.4693 | 6086.3707 | 252.6668 | 238.53 | 903.6756 | 287.9662
[7 empty] | check |  | 1189.4693 | 6086.3707 | 252.6668 | 238.53 | 903.6756 | 287.9662
[7 empty] | check |  | 1189.4693 | 6086.3707 | 252.6668 | 238.53 | 903.6756 | 287.9662
[9 empty] | 1189.4693 | 6086.3707 |  |  | 903.6756 | 287.9662
[9 empty] | CO | NOX | PM10-PRI | PM25-PRI | SO2 | VOC

## 22-CAT1,2&3 emiss tabulation 2
TABLE 3: CATEGORY 3 OCEANGOINGVESSELS (OGV) 2017 ANNUAL EMISSION INVENTORY BY SCC AND COUNTY TONSPERYEAR (TPY)
[9 empty] | OGV | [7 empty] | TUGS | [7 empty] | TOWS | [7 empty] | FERRY | [7 empty] | GOVT | [7 empty] | DREDGING | [7 empty] | HNP
[8 empty] | MODE | CO | CO2 | NH3 | NOX | PM10-PRI | PM25-PRI | SO2 | VOC | CO | CO2 | NH3 | NOX | PM10-PRI | PM25-PRI | SO2 | VOC | CO | CO2 | NH3 | NOX | PM10-PRI | PM25-PRI | SO2 | VOC | CO | CO2 | NH3 | NOX | PM10-PRI | PM25-PRI | SO2 | VOC | CO | CO2 | NH3 | NOX | PM10-PRI | PM25-PRI | SO2 | VOC | CO | CO2 | NH3 | NOX | PM10-PRI | PM25-PRI | SO2 | VOC | CO | CO2 | NH3 | NOX | PM10-PRI | PM25-PRI | SO2 | VOC
NEW YORK | 36061 | 2280002100 | Nonpoint | Mobile Sources | Marine Vessels, Commercial | Diesel | Port emissions |  |  | 0 | 0 | 0 | 0 | 0 | 0 | 0
NEW YORK | 36061 | 2280002200 | Nonpoint | Mobile Sources | Marine Vessels, Commercial | Diesel | Underway emissions |  | 0 | 0 | 0 | 0 | 0 | 0 | 0 | 0
NEW YORK | 36061 | 2280003100 | Nonpoint | Mobile Sources | Marine Vessels, Commercial | Residual | Port emissions |  | 0 | 0 | 0 | 0 | 0 | 0 | 0 | 0
NEW YORK | 36061 | 2280003200 | Nonpoint | Mobile Sources | Marine Vessels, Commercial | Residual | Underway emissions |  | 0 | 0 | 0 | 0 | 0 | 0 | 0 | 0
KINGS | 36047 | 2280002100 | Nonpoint | Mobile Sources | Marine Vessels, Commercial | Diesel | Port emissions |  | 0 | 0 | 0 | 0 | 0 | 0 | 0 | 0
KINGS | 36047 | 2280002200 | Nonpoint | Mobile Sources | Marine Vessels, Commercial | Diesel | Underway emissions |  | 0 | 0 | 0 | 0 | 0 | 0 | 0 | 0
KINGS | 36047 | 2280003100 | Nonpoint | Mobile Sources | Marine Vessels, Commercial | Residual | Port emissions |  | 0 | 0 | 0 | 0 | 0 | 0 | 0 | 0
KINGS | 36047 | 2280003200 | Nonpoint | Mobile Sources | Marine Vessels, Commercial | Residual | Underway emissions |  | 0 | 0 | 0 | 0 | 0 | 0 | 0 | 0
QUEENS | 36081 | 2280002100 | Nonpoint | Mobile Sources | Marine Vessels, Commercial | Diesel | Port emissions |  | 0 | 0 | 0 | 0 | 0 | 0 | 0 | 0
QUEENS | 36081 | 2280002200 | Nonpoint | Mobile Sources | Marine Vessels, Commercial | Diesel | Underway emissions |  | 0 | 0 | 0 | 0 | 0 | 0 | 0 | 0
QUEENS | 36081 | 2280003100 | Nonpoint | Mobile Sources | Marine Vessels, Commercial | Residual | Port emissions |  | 0 | 0 | 0 | 0 | 0 | 0 | 0 | 0
QUEENS | 36081 | 2280003200 | Nonpoint | Mobile Sources | Marine Vessels, Commercial | Residual | Underway emissions |  | 0 | 0 | 0 | 0 | 0 | 0 | 0 | 0
BRONX | 36005 | 2280002100 | Nonpoint | Mobile Sources | Marine Vessels, Commercial | Diesel | Port emissions |  | 0 | 0 | 0 | 0 | 0 | 0 | 0 | 0
BRONX | 36005 | 2280002200 | Nonpoint | Mobile Sources | Marine Vessels, Commercial | Diesel | Underway emissions |  | 0 | 0 | 0 | 0 | 0 | 0 | 0 | 0
BRONX | 36005 | 2280003100 | Nonpoint | Mobile Sources | Marine Vessels, Commercial | Residual | Port emissions |  | 0 | 0 | 0 | 0 | 0 | 0 | 0 | 0
BRONX | 36005 | 2280003200 | Nonpoint | Mobile Sources | Marine Vessels, Commercial | Residual | Underway emissions |  | 0 | 0 | 0 | 0 | 0 | 0 | 0 | 0
RICHMOND | 36085 | 2280002100 | Nonpoint | Mobile Sources | Marine Vessels, Commercial | Diesel | Port emissions |  | 0 | 0 | 0 | 0 | 0 | 0 | 0 | 0
RICHMOND | 36085 | 2280002200 | Nonpoint | Mobile Sources | Marine Vessels, Commercial | Diesel | Underway emissions |  | 0 | 0 | 0 | 0 | 0 | 0 | 0 | 0
RICHMOND | 36085 | 2280003100 | Nonpoint | Mobile Sources | Marine Vessels, Commercial | Residual | Port emissions |  | 0 | 0 | 0 | 0 | 0 | 0 | 0 | 0
RICHMOND | 36085 | 2280003200 | Nonpoint | Mobile Sources | Marine Vessels, Commercial | Residual | Underway emissions |  | 0 | 0 | 0 | 0 | 0 | 0 | 0 | 0
HUDSON | 34017 | 2280002100 | Nonpoint | Mobile Sources | Marine Vessels, Commercial | Diesel | Port emissions | M | 0 | 0 | 0 | 0 | 0 | 0 | 0 | 0 | 14.5187 | 0 | 0 | 94.5477 | 4.4458 | 4.3124 | 4.0362 | 5.3019 | 2.6524 | 0 | 0 | 14.6587 | 0.72453 | 0.7028 | 0.63725 | 0.8566 | [16 empty] | 0 | 0 | 0 | 0 | 0 | 0 | 0 | 0 | 32.665 | 0 | 0 | 120.0187 | 4.8423 | 4.697 | 2.014 | 4.5613
HUDSON | 34017 | 2280002200 | Nonpoint | Mobile Sources | Marine Vessels, Commercial | Diesel | Underway emissions | C | 0 | 0 | 0 | 0 | 0 | 0 | 0 | 0 | 78.4905 | 0 | 0 | 510.5574 | 24.4616 | 23.7278 | 22.1537 | 29.2337 | 4.527 | 0 | 0 | 25.0188 | 1.2366 | 1.1995 | 1.0876 | 1.462 | 127.1185 | 0 | 0 | 550.9973 | 18.5151 | 17.0533 | 28.607 | 16.9872 | 4.1146 | 0 | 0 | 34.1252 | 0.69175 | 0.671 | 0.66238 | 0.78946
HUDSON | 34017 | 2280003100 | Nonpoint | Mobile Sources | Marine Vessels, Commercial | Residual | Port emissions | H | 53.7917 | 0 | 0 | 289.4987 | 11.7013 | 10.7652 | 82.5373 | 9.5389
HUDSON | 34017 | 2280003100 | Nonpoint | Mobile Sources | Marine Vessels, Commercial | Residual | Port emissions | M | 96.2921 | 0 | 0 | 169.2273 | 9.0481 | 8.3242 | 61.928 | 20.6715
HUDSON | 34017 | 2280003200 | Nonpoint | Mobile Sources | Marine Vessels, Commercial | Residual | Underway emissions | Z | 35.0188 | 0 | 0 | 434.1888 | 12.9779 | 11.9396 | 93.0012 | 11.8516
MONMOUTH | 34025 | 2280002100 | Nonpoint | Mobile Sources | Marine Vessels, Commercial | Diesel | Port emissions | M | 0 | 0 | 0 | 0 | 0 | 0 | 0 | 0 | 0.022936 | 0 | 0 | 0.08598 | 0 | 0 | 0.0027836 | 0 | 0 | 0 | 0 | 0 | 0 | 0 | 0 | 0
MONMOUTH | 34025 | 2280002200 | Nonpoint | Mobile Sources | Marine Vessels, Commercial | Diesel | Underway emissions | C | 0 | 0 | 0 | 0 | 0 | 0 |  | 0 | 0.124 | 0 | 0 | 0.46429 | 0 | 0 | 0.015278 | 0 | 0 | 0 | 0 | 0 | 0 | 0 | 0 | 0 | 5.876 | 0 | 0 | 32.8811 | 1.2668 | 1.1655 | 1.8772 | 1.0927 | 0.41986 | 0 | 0 | 2.3988 | 0.069175 | 0.0671 | 0.062658 | 0.087717 | 0 | 0 | 0 | 0 | 0 | 0 | 0 | 0 | 0 | 0 | 0 | 0 | 0 | 0 | 0 | 0
MONMOUTH | 34025 | 2280003100 | Nonpoint | Mobile Sources | Marine Vessels, Commercial | Residual | Port emissions | H | 0.097886 | 0 | 0 | 0.51403 | 0 | 0 | 0.097898 | 0
MONMOUTH | 34025 | 2280003100 | Nonpoint | Mobile Sources | Marine Vessels, Commercial | Residual | Port emissions | M | 123.2364 | 0 | 0 | 221.7404 | 11.6937 | 10.7582 | 82.4866 | 26.1385
MONMOUTH | 34025 | 2280003200 | Nonpoint | Mobile Sources | Marine Vessels, Commercial | Residual | Underway emissions | Z | 41.9882 | 0 | 0 | 522.0908 | 15.6283 | 14.378 | 114.2534 | 13.9647
UNION | 34039 | 2280002100 | Nonpoint | Mobile Sources | Marine Vessels, Commercial | Diesel | Port emissions | M | 0 | 0 | 0 | 0 | 0 | 0 | 0 | 0 | 2.9588 | 0 | 0 | 19.2519 | 0.89862 | 0.87166 | 0.82117 | 1.0888 | 71.35 | 0 | 0 | 392.4407 | 18.8379 | 18.2727 | 17.0551 | 22.5287 | 0 | 0 | 0 | 0 | 0 | 0 | 0 | 0 | 1.7634 | 0 | 0 | 10.5239 | 0.2767 | 0.2684 | 0.27749 | 0.35087 | 0 | 0 | 0 | 0 | 0 | 0 | 0 | 0 | 17.718 | 0 | 0 | 65.0005 | 2.6287 | 2.5498 | 1.092 | 2.4561
UNION | 34039 | 2280002200 | Nonpoint | Mobile Sources | Marine Vessels, Commercial | Diesel | Underway emissions | C | 0 | 0 | 0 | 0 | 0 | 0 | 0 | 0 | 15.9957 | 0 | 0 | 103.9604 | 4.9444 | 4.796 | 4.5071 | 6.0033 | 121.7768 | 0 | 0 | 669.7992 | 32.1516 | 31.187 | 29.1089 | 38.4509 | 0 | 0 | 0 | 0 | 0 | 0 | 0 | 0
UNION | 34039 | 2280003100 | Nonpoint | Mobile Sources | Marine Vessels, Commercial | Residual | Port emissions | H | 161.4152 | 0 | 0 | 874.2173 | 35.0189 | 32.2174 | 222.378 | 28.7321
UNION | 34039 | 2280003100 | Nonpoint | Mobile Sources | Marine Vessels, Commercial | Residual | Port emissions | M | 17.1933 | 0 | 0 | 29.644 | 1.6396 | 1.5084 | 11.5902 | 3.7486
UNION | 34039 | 2280003200 | Nonpoint | Mobile Sources | Marine Vessels, Commercial | Residual | Underway emissions | Z | 5.8085 | 0 | 0 | 75.2109 | 2.1513 | 1.9792 | 15.6429 | 1.9592
ESSEX | 34018 | 2280002100 | Nonpoint | Mobile Sources | Marine Vessels, Commercial | Diesel | Port emissions | M | 0 | 0 | 0 | 0 | 0 | 0 | 0 | 0 | 0.98626 | 0 | 0 | 6.4409 | 0.30742 | 0.2982 | 0.27558 | 0.35504 | 0.003225 | 0 | 0 | 0.10133 | 0 | 0 | 0.0050177 | 0 | 0 | 0 | 0 | 0 | 0 | 0 | 0 | 0 | 1.7634 | 0 | 0 | 10.5239 | 0.2767 | 0.2684 | 0.27749 | 0.35087 | 0 | 0 | 0 | 0 | 0 | 0 | 0 | 0 | 4.5345 | 0 | 0 | 16.7144 | 0.69175 | 0.671 | 0.27749 | 0.61402
ESSEX | 34018 | 2280002200 | Nonpoint | Mobile Sources | Marine Vessels, Commercial | Diesel | Underway emissions | C | 0 | 0 | 0 | 0 | 0 | 0 | 0 | 0 | 5.3319 | 0 | 0 | 34.7807 | 1.6915 | 1.6408 | 1.5126 | 1.9576 | 0.0055043 | 0 | 0 | 0.17294 | 0 | 0 | 0.008564 | 0 | 0 | 0 | 0 | 0 | 0 | 0 | 0 | 0
ESSEX | 34018 | 2280003100 | Nonpoint | Mobile Sources | Marine Vessels, Commercial | Residual | Port emissions | H | 35.672 | 0 | 0 | 191.7991 | 7.8209 | 7.1952 | 53.5597 | 6.3942
ESSEX | 34018 | 2280003100 | Nonpoint | Mobile Sources | Marine Vessels, Commercial | Residual | Port emissions | x | 2.4887 | 0 | 0 | 4.8656 | 0.26459 | 0.24342 | 1.8501 | 0.54705
ESSEX | 34018 | 2280003200 | Nonpoint | Mobile Sources | Marine Vessels, Commercial | Residual | Underway emissions | Z | 0.80406 | 0 | 0 | 10.0655 | 0.299 | 0.27508 | 2.134 | 0.26763
BERGEN | 34003 | 2280002100 | Nonpoint | Mobile Sources | Marine Vessels, Commercial | Diesel | Port emissions | M | 0 | 0 | 0 | 0 | 0 | 0 | 0 | 0 | 0 | 0 | 0 | 0 | 0 | 0 | 0 | 0 | 0 | 0 | 0 | 0 | 0 | 0 | 0 | 0 | [8 empty] | 0 | 0 | 0 | 0 | 0 | 0 | 0 | 0 | 0 | 0 | 0 | 0 | 0 | 0 | 0 | 0 | 0 | 0 | 0 | 0 | 0 | 0 | 0 | 0
BERGEN | 34003 | 2280002200 | Nonpoint | Mobile Sources | Marine Vessels, Commercial | Diesel | Underway emissions | C | 0 | 0 | 0 | 0 | 0 | 0 | 0 | 0 | 0 | 0 | 0 | 0 | 0 | 0 | 0 | 0 | 31.5617 | 0 | 0 | 173.7031 | 8.306 | 8.0568 | 7.5514 | 9.97 | 1.9902 | 0 | 0 | 10.7755 | 0.38979 | 0.35861 | 0.62189 | 0.39736
BERGEN | 34003 | 2280003100 | Nonpoint | Mobile Sources | Marine Vessels, Commercial | Residual | Port emissions | H | 0 | 0 | 0 | 0 | 0 | 0 | 0 | 0
BERGEN | 34003 | 2280003100 | Nonpoint | Mobile Sources | Marine Vessels, Commercial | Residual | Port emissions | M | 0 | 0 | 0 | 0 | 0 | 0 | 0 | 0
BERGEN | 34003 | 2280003200 | Nonpoint | Mobile Sources | Marine Vessels, Commercial | Residual | Underway emissions | Z | 0 | 0 | 0 | 0 | 0 | 0 | 0 | 0
MIDDLESEX | 34023 | 2280002100 | Nonpoint | Mobile Sources | Marine Vessels, Commercial | Diesel | Port emissions | M | 0 | 0 | 0 | 0 | 0 | 0 | 0 | 0 | 0.68809 | 0 | 0 | 4.4194 | 0.21283 | 0.20645 | 0.18929 | 0.23669 | 16.7654 | 0 | 0 | 92.2079 | 4.4324 | 4.2995 | 4.0091 | 5.3109 | 0 | 0 | 0 | 0 | 0 | 0 | 0 | 0 | 1.7634 | 0 | 0 | 10.5239 | 0.2767 | 0.2684 | 0.27749 | 0.35087 | 0 | 0 | 0 | 0 | 0 | 0 | 0 | 0 | 0 | 0 | 0 | 0 | 0 | 0 | 0 | 0
MIDDLESEX | 34023 | 2280002200 | Nonpoint | Mobile Sources | Marine Vessels, Commercial | Diesel | Underway emissions | C | 0 | 0 | 0 | 0 | 0 | 0 | 0 | 0 | 3.7199 | 0 | 0 | 23.8647 | 1.171 | 1.1359 | 1.0389 | 1.3051 | 28.6143 | 0 | 0 | 157.376 | 7.5651 | 7.3381 | 6.8426 | 9.0645
MIDDLESEX | 34023 | 2280003100 | Nonpoint | Mobile Sources | Marine Vessels, Commercial | Residual | Port emissions | H | 10.8717 | 0 | 0 | 57.5831 | 2.4351 | 2.2403 | 19.8879 | 1.9231
MIDDLESEX | 34023 | 2280003100 | Nonpoint | Mobile Sources | Marine Vessels, Commercial | Residual | Port emissions | M | 4.3229 | 0 | 0 | 9.5963 | 0.40956 | 0.37679 | 3.1639 | 0.88779
MIDDLESEX | 34023 | 2280003200 | Nonpoint | Mobile Sources | Marine Vessels, Commercial | Residual | Underway emissions | Z | 0.64793 | 0 | 0 | 7.7939 | 0.26596 | 0.24468 | 2.2591 | 0.17704
NNJTOTAL |  | 2280002100 | Nonpoint | Mobile Sources | Marine Vessels, Commercial | Diesel | Port emissions | M | 0 | 0 | 0 | 0 | 0 | 0 | 0 | 0 | 19.1748 | 0 | 0 | 124.7459 | 5.8647 | 5.6888 | 5.3251 | 6.9824 | 90.771 | 0 | 0 | 499.4086 | 23.9948 | 23.275 | 21.7065 | 28.6962
NJTOTAL |  | 2280002200 | Nonpoint | Mobile Sources | Marine Vessels, Commercial | Diesel | Underway emissions | C | 0 | 0 | 0 | 0 | 0 | 0 | 0 | 0 | 103.662 | 0 | 0 | 673.6275 | 32.2685 | 31.3005 | 29.2276 | 38.4997 | 186.4853 | 0 | 0 | 1026.07 | 49.2592 | 47.7814 | 44.5991 | 58.9474 | 134.9847 | 0 | 0 | 594.6538 | 20.1717 | 18.5774 | 31.1061 | 18.4773 | 9.8247 | 0 | 0 | 68.0957 | 1.591 | 1.5433 | 1.5575 | 1.9298 | 0 | 0 | 0 | 0 | 0 | 0 | 0 | 0 | 54.9175 | 0 | 0 | 201.7336 | 8.1627 | 7.9178 | 3.3835 | 7.6314
NJTOTAL |  | 2280003100 | Nonpoint | Mobile Sources | Marine Vessels, Commercial | Residual | Port emissions | H | 261.8485 | 0 | 0 | 1413.6122 | 56.9762 | 52.4181 | 378.4607 | 46.5884
NJTOTAL |  | 2280003100 | Nonpoint | Mobile Sources | Marine Vessels, Commercial | Residual | Port emissions | M | 243.5334 | 0 | 0 | 435.0736 | 23.0556 | 21.2111 | 161.0189 | 51.9935
NJTOTAL |  | 2280003200 | Nonpoint | Mobile Sources | Marine Vessels, Commercial | Residual | Underway emissions | Z | 84.2675 | 0 | 0 | 1049.3499 | 31.3224 | 28.8166 | 227.2906 | 28.2202
NJTOTAL |  | 2280003200 | Nonpoint | Mobile Sources | Marine Vessels, Commercial | Residual | Underway emissions | C | 0 | 0 | 0 | 0 | 0 | 0 | 0 | 0
[6 empty] | TOTAL |  |  | 589.6493 | 0 | 0 | 2898.0357 | 111.3542 | 102.4458 | 766.7703 | 126.8021 | 122.8368 | 0 | 0 | 798.3734 | 38.1332 | 36.9892 | 34.5526 | 45.4821 | 277.2563 | 0 | 0 | 1525.4786 | 73.2541 | 71.0564 | 66.3056 | 87.6436 | 134.9847 | 0 | 0 | 594.6538 | 20.1717 | 18.5774 | 31.1061 | 18.4773 | 9.8247 | 0 | 0 | 68.0957 | 1.591 | 1.5433 | 1.5575 | 1.9298 | 0 | 0 | 0 | 0 | 0 | 0 | 0 | 0 | 54.9175 | 0 | 0 | 201.7336 | 8.1627 | 7.9178 | 3.3835 | 7.6314
[9 empty] | 589.6493 | 0 | 0 | 2898.0357 | 111.3542 | 102.4458 | 766.7703 | 126.8021 | 122.8368 | 0 | 0 | 798.3734 | 38.1332 | 36.9892 | 34.5526 | 45.4821 | 277.2563 | 0 | 0 | 1525.4786 | 73.2541 | 71.0564 | 66.3056 | 87.6436 | 134.9847 |  |  | 639.3191 | 20.1717 | 18.5774 | 31.1061 | 18.4773 | 9.8247 |  |  | 68.0957 | 1.591 | 1.5433 | 1.5575 | 1.9298 | #DIV/0! |  |  | 0 | 0 | 0 | 0 | 0 | 54.9175 | 0 | 0 | 201.7336 | 8.1627 | 7.9178 | 3.3835 | 7.6314 | 6131.036
[9 empty] | 589.6493 |  |  | 2898.0357 | 111.3542 | 102.4458 | 766.7703 | 126.8021 | 122.8368 |  |  | 798.3734 | 38.1332 | 36.9892 | 34.5526 | 45.4821 | 277.2563 | 0 | 0 | 1525.4786 | 73.2541 | 71.0564 | 66.3056 | 87.6436 | xx | [7 empty] | xx | [7 empty] | xx | [7 empty] | xx
[33 empty] | FIP | SCC |  | CO | CO2 | NH3 | NOx | PM10 | PM2.5 | SO2 | VOC
[33 empty] | 34005 | 2280002200 | C | 8.9588 |  |  | 95.8607 | 5.5615 | 5.3946 | 6.5407 | 4.1983
[20 empty] | 798.3734 | [12 empty] | 34005 | 2280002100 | M | 0.6125 |  |  | 5.4306 | 0.28183 | 0.27337 | 0.38812 | 0.21276
1732.3351
712.9252

## 21-CAT 1,2&3 emiss tabulation 1
TABLE 4: NORTH NEW JERSEY 2017 w NO POST 2011 CONTROLS ANNUAL EMISSIONS TABULATION BY COUNTY, SCC & MODE LEVELS TONS PER YEAR (TPY) | [12 empty] | 2280003200 | [10 empty] | TOTAL | 2280002200 | [11 empty] | 2280003100 | [30 empty] | 2280003100 | [36 empty] | 2280003100 | [37 empty] | 2280002100
| BA | BA | BA | BA | BA | BA | BA | BA | BA | BA | BA | BB | BB | BB | BB | BB | BB | BB | BB | BB | BB | BB | BC | BC | BC | BC | BC | BC | BC | BC | BC | BC | BC | BD | BD | BD | BD | BD | BD | BD | BD | BD | BD | BD | BE | BE | BE | BE | BE | BE | BE | BE | BE | BE | BE | BF | BF | BF | BF | BF | BF | BF | BF | BF | BF | BF | BG | BG | BG | BG | BG | BG | BG | BG | BG | BG | BG | BH | BH | BH | BH | BH | BH | BH | BH | BH | BH | BH | [5 empty] | CQ | CR | CS | CT | CU | CV | [6 empty] | DB | DC | DD | DE | DF | DG | [6 empty] | DM | DN | DO | DP | DQ | DR
| 2280003200 | 2280003200 | 2280003200 | 2280003200 | 2280003200 | 2280003200 | 2280003200 | 2280003200 | 2280003200 | 2280003200 | 2280003200 | 2280003200 | 2280003200 | 2280003200 | 2280003200 | 2280003200 | 2280003200 | 2280003200 | 2280003200 | 2280003200 | 2280003200 | 2280003200 | 2280003200 | 2280003200 | 2280003200 | 2280003200 | 2280003200 | 2280003200 | 2280003200 | 2280003200 | 2280003200 | 2280003200 | 2280003200 | 2280003100 | 2280003100 | 2280003100 | 2280003100 | 2280003100 | 2280003100 | 2280003100 | 2280003100 | 2280003100 | 2280003100 | 2280003100 | 2280003100 | 2280003100 | 2280003100 | 2280003100 | 2280003100 | 2280003100 | 2280003100 | 2280003100 | 2280003100 | 2280003100 | 2280003100 | 2280003100 | 2280003100 | 2280003100 | 2280003100 | 2280003100 | 2280003100 | 2280003100 | 2280003100 | 2280003100 | 2280003100 | 2280003100 | 2280003100 | 2280003100 | 2280003100 | 2280003100 | 2280003100 | 2280003100 | 2280003100 | 2280003100 | 2280003100 | 2280003100 | 2280003100 | 2280003100 | 2280003100 | 2280003100 | 2280003100 | 2280003100 | 2280003100 | 2280003100 | 2280003100 | 2280003100 | 2280003100 | 2280003100 | 2280003200 | 2280003200 | 2280003200 | 2280003200 | 2280003200 | 2280003200 | 2280003200 | 2280003200 | 2280003200 | 2280003200 | 2280003200 | 2280003200 | 2280003100 | 2280003100 | 2280003100 | 2280003100 | 2280003100 | 2280003100 | 2280003100 | 2280003100 | 2280003100 | 2280003100 | 2280003100 | 2280003100 | 2280003100 | 2280003100 | 2280003100 | 2280003100 | 2280003100 | 2280003100 | 2280003100 | 2280003100 | 2280003100 | 2280003100 | 2280003100 | 2280003100
| UNDERWAY | UNDERWAY | UNDERWAY | UNDERWAY | UNDERWAY | UNDERWAY | UNDERWAY | UNDERWAY | UNDERWAY | UNDERWAY | UNDERWAY | UNDERWAY | UNDERWAY | UNDERWAY | UNDERWAY | UNDERWAY | UNDERWAY | UNDERWAY | UNDERWAY | UNDERWAY | UNDERWAY | UNDERWAY | UNDERWAY | UNDERWAY | UNDERWAY | UNDERWAY | UNDERWAY | UNDERWAY | UNDERWAY | UNDERWAY | UNDERWAY | UNDERWAY | UNDERWAY | PORT | PORT | PORT | PORT | PORT | PORT | PORT | PORT | PORT | PORT | PORT | PORT | PORT | PORT | PORT | PORT | PORT | PORT | PORT | PORT | PORT | PORT | PORT | PORT | PORT | PORT | PORT | PORT | PORT | PORT | PORT | PORT | PORT | PORT | PORT | PORT | PORT | PORT | PORT | PORT | PORT | PORT | PORT | PORT | PORT | PORT | PORT | PORT | PORT | PORT | PORT | PORT | PORT | PORT | PORT | UNDERWAY | UNDERWAY | UNDERWAY | UNDERWAY | UNDERWAY | UNDERWAY | UNDERWAY | UNDERWAY | UNDERWAY | UNDERWAY | UNDERWAY | UNDERWAY | PORT | PORT | PORT | PORT | PORT | PORT | PORT | PORT | PORT | PORT | PORT | PORT | PORT | PORT | PORT | PORT | PORT | PORT | PORT | PORT | PORT | PORT | PORT | PORT | TOTAL | TOTAL | TOTAL | TOTAL | TOTAL | TOTAL | TOTAL | TOTAL | TOTAL | TOTAL | TOTAL | TOTAL | TOTAL |  | HUDSON | MONMOUTH | UNION | ESSEX | MIDDLESEX | TOTAL
| RESIDUAL | RESIDUAL | RESIDUAL | RESIDUAL | RESIDUAL | RESIDUAL | RESIDUAL | RESIDUAL | RESIDUAL | RESIDUAL | RESIDUAL | RESIDUAL | RESIDUAL | RESIDUAL | RESIDUAL | RESIDUAL | RESIDUAL | RESIDUAL | RESIDUAL | RESIDUAL | RESIDUAL | RESIDUAL | RESIDUAL | RESIDUAL | RESIDUAL | RESIDUAL | RESIDUAL | RESIDUAL | RESIDUAL | RESIDUAL | RESIDUAL | RESIDUAL | RESIDUAL | RESIDUAL | RESIDUAL | RESIDUAL | RESIDUAL | RESIDUAL | RESIDUAL | RESIDUAL | RESIDUAL | RESIDUAL | RESIDUAL | RESIDUAL | RESIDUAL | RESIDUAL | RESIDUAL | RESIDUAL | RESIDUAL | RESIDUAL | RESIDUAL | RESIDUAL | RESIDUAL | RESIDUAL | RESIDUAL | RESIDUAL | RESIDUAL | RESIDUAL | RESIDUAL | RESIDUAL | RESIDUAL | RESIDUAL | RESIDUAL | RESIDUAL | RESIDUAL | RESIDUAL | RESIDUAL | RESIDUAL | RESIDUAL | RESIDUAL | RESIDUAL | RESIDUAL | RESIDUAL | RESIDUAL | RESIDUAL | RESIDUAL | RESIDUAL | RESIDUAL | RESIDUAL | RESIDUAL | RESIDUAL | RESIDUAL | RESIDUAL | RESIDUAL | RESIDUAL | RESIDUAL | RESIDUAL | RESIDUAL | RESIDUAL | RESIDUAL | RESIDUAL | RESIDUAL | RESIDUAL | RESIDUAL | RESIDUAL | RESIDUAL | RESIDUAL | RESIDUAL | RESIDUAL | RESIDUAL | RESIDUAL | RESIDUAL | RESIDUAL | RESIDUAL | RESIDUAL | RESIDUAL | RESIDUAL | RESIDUAL | RESIDUAL | RESIDUAL | RESIDUAL | RESIDUAL | RESIDUAL | RESIDUAL | RESIDUAL | RESIDUAL | RESIDUAL | RESIDUAL | RESIDUAL | RESIDUAL | RESIDUAL | RESIDUAL | RESIDUAL | RESIDUAL | RESIDUAL | RESIDUAL | RESIDUAL | RESIDUAL | RESIDUAL | RESIDUAL | RESIDUAL | RESIDUAL | RESIDUAL | RESIDUAL | RESIDUAL | RESIDUAL | RESIDUAL |  | 34017 | 34025 | 34039 | 34013 | 34023 | 34000
| TRANSIT | TRANSIT | TRANSIT | TRANSIT | TRANSIT | TRANSIT | TRANSIT | TRANSIT | TRANSIT | TRANSIT | TRANSIT | TRANSIT | TRANSIT | TRANSIT | TRANSIT | TRANSIT | TRANSIT | TRANSIT | TRANSIT | TRANSIT | TRANSIT | TRANSIT | TRANSIT | TRANSIT | TRANSIT | TRANSIT | TRANSIT | TRANSIT | TRANSIT | TRANSIT | TRANSIT | TRANSIT | TRANSIT | TRANSIT | TRANSIT | TRANSIT | TRANSIT | TRANSIT | TRANSIT | TRANSIT | TRANSIT | TRANSIT | TRANSIT | TRANSIT | TRANSIT | TRANSIT | TRANSIT | TRANSIT | TRANSIT | TRANSIT | TRANSIT | TRANSIT | TRANSIT | TRANSIT | TRANSIT | DWELLING | DWELLING | DWELLING | DWELLING | DWELLING | DWELLING | DWELLING | DWELLING | DWELLING | DWELLING | DWELLING | TRANSIT | TRANSIT | TRANSIT | TRANSIT | TRANSIT | TRANSIT | TRANSIT | TRANSIT | TRANSIT | TRANSIT | TRANSIT | DWELLING | DWELLING | DWELLING | DWELLING | DWELLING | DWELLING | DWELLING | DWELLING | DWELLING | DWELLING | DWELLING | TRANSIT | TRANSIT | TRANSIT | TRANSIT | TRANSIT | TRANSIT | TRANSIT | TRANSIT | TRANSIT | TRANSIT | TRANSIT | TRANSIT | TRANSIT | TRANSIT | TRANSIT | TRANSIT | TRANSIT | TRANSIT | TRANSIT | TRANSIT | TRANSIT | TRANSIT | TRANSIT | TRANSIT | DWELLING | DWELLING | DWELLING | DWELLING | DWELLING | DWELLING | DWELLING | DWELLING | DWELLING | DWELLING | DWELLING | DWELLING | [13 empty] | CO | 178.8511 | 162.8454 | 172.7664 | 42.7133 | 21.0985 | 979.8554
| CAT 3 | CAT 3 | CAT 3 | CAT 3 | CAT 3 | CAT 3 | CAT 3 | CAT 3 | CAT 3 | CAT 3 | CAT 3 | CAT 2 | CAT 2 | CAT 2 | CAT 2 | CAT 2 | CAT 2 | CAT 2 | CAT 2 | CAT 2 | CAT 2 | CAT 2 | NO CAT | NO CAT | NO CAT | NO CAT | NO CAT | NO CAT | NO CAT | NO CAT | NO CAT | NO CAT | NO CAT | CAT 3 | CAT 3 | CAT 3 | CAT 3 | CAT 3 | CAT 3 | CAT 3 | CAT 3 | CAT 3 | CAT 3 | CAT 3 | CAT 2 | CAT 2 | CAT 2 | CAT 2 | CAT 2 | CAT 2 | CAT 2 | CAT 2 | CAT 2 | CAT 2 | CAT 2 | CAT 2 | CAT 2 | CAT 2 | CAT 2 | CAT 2 | CAT 2 | CAT 2 | CAT 2 | CAT 2 | CAT 2 | CAT 2 | NO CONTROL | NO CONTROL | NO CONTROL | NO CONTROL | NO CONTROL | NO CONTROL | NO CONTROL | NO CONTROL | NO CONTROL | NO CONTROL | NO CONTROL | NO CONTROL | NO CONTROL | NO CONTROL | NO CONTROL | NO CONTROL | NO CONTROL | NO CONTROL | NO CONTROL | NO CONTROL | NO CONTROL | NO CONTROL | CAT 3 | CAT 3 | CAT 3 | CAT 3 | CAT 3 | CAT 3 | CAT 3 | CAT 3 | CAT 3 | CAT 3 | CAT 3 | CAT 3 | CAT 3 | CAT 3 | CAT 3 | CAT 3 | CAT 3 | CAT 3 | CAT 3 | CAT 3 | CAT 3 | CAT 3 | CAT 3 | CAT 3 | CAT 2 | CAT 2 | CAT 2 | CAT 2 | CAT 2 | CAT 2 | CAT 2 | CAT 2 | CAT 2 | CAT 2 | CAT 2 | CAT 2 | [13 empty] | CO2 | [5 empty] | 980.5307
| MAIN | MAIN | MAIN | MAIN | MAIN | MAIN | MAIN | MAIN | MAIN | MAIN | MAIN | AUX | AUX | AUX | AUX | AUX | AUX | AUX | AUX | AUX | AUX | AUX | BOILER | BOILER | BOILER | BOILER | BOILER | BOILER | BOILER | BOILER | BOILER | BOILER | BOILER | MAIN | MAIN | MAIN | MAIN | MAIN | MAIN | MAIN | MAIN | MAIN | MAIN | MAIN | AUX | AUX | AUX | AUX | AUX | AUX | AUX | AUX | AUX | AUX | AUX | AUX | AUX | AUX | AUX | AUX | AUX | AUX | AUX | AUX | AUX | AUX | BOILER | BOILER | BOILER | BOILER | BOILER | BOILER | BOILER | BOILER | BOILER | BOILER | BOILER | BOILER | BOILER | BOILER | BOILER | BOILER | BOILER | BOILER | BOILER | BOILER | BOILER | BOILER | MAINAUXBOIL | MAINAUXBOIL | MAINAUXBOIL | MAINAUXBOIL | MAINAUXBOIL | MAINAUXBOIL | MAINAUXBOIL | MAINAUXBOIL | MAINAUXBOIL | MAINAUXBOIL | MAINAUXBOIL | MAINAUXBOIL | MAINAUXBOIL | MAINAUXBOIL | MAINAUXBOIL | MAINAUXBOIL | MAINAUXBOIL | MAINAUXBOIL | MAINAUXBOIL | MAINAUXBOIL | MAINAUXBOIL | MAINAUXBOIL | MAINAUXBOIL | MAINAUXBOIL | AUXBOIL | AUXBOIL | AUXBOIL | AUXBOIL | AUXBOIL | AUXBOIL | AUXBOIL | AUXBOIL | AUXBOIL | AUXBOIL | AUXBOIL | AUXBOIL | [13 empty] | NH3
[138 empty] | NOX | 957.324 | 779.3526 | 1044.718 | 259.9689 | 113.5172 | 5182.6126
[12 empty] | Z | Z | Z | Z | Z | Z | Z | Z | Z | Z | Z | Z | Z | Z | Z | Z | Z | Z | Z | Z | Z | Z | M | M | M | M | M | M | M | M | M | M | M | M | M | M | M | M | M | M | M | M | M | M | H | H | H | H | H | H | H | H | H | H | H | M | M | M | M | M | M | M | M | M | M | M | H | H | H | H | H | H | H | H | H | H | H | Z | Z | Z | Z | Z | Z | Z | Z | Z | Z | Z | Z | M | M | M | M | M | M | M | M | M | M | M | M | H | H | H | H | H | H | H | H | H | H | H | H | [13 empty] | PM10-PRI | 60.8411 | 64.1452 | 40.3643 | 9.7064 | 5.2334 | 330.1398 | bar: MAIN to MAIN
| NEW YORK | KINGS | QUEENS | BRONX | RICHMOND | HUDSON | MONMOUTH | UNION | ESSEX | MIDDLESEX | TOTAL | NEW YORK | KINGS | QUEENS | BRONX | RICHMOND | HUDSON | MONMOUTH | UNION | ESSEX | MIDDLESEX | TOTAL | NEW YORK | KINGS | QUEENS | BRONX | RICHMOND | HUDSON | MONMOUTH | UNION | ESSEX | MIDDLESEX | TOTAL | NEW YORK | KINGS | QUEENS | BRONX | RICHMOND | HUDSON | MONMOUTH | UNION | ESSEX | MIDDLESEX | TOTAL | NEW YORK | KINGS | QUEENS | BRONX | RICHMOND | HUDSON | MONMOUTH | UNION | ESSEX | MIDDLESEX | TOTAL | NEW YORK | KINGS | QUEENS | BRONX | RICHMOND | HUDSON | MONMOUTH | UNION | ESSEX | MIDDLESEX | TOTAL | NEW YORK | KINGS | QUEENS | BRONX | RICHMOND | HUDSON | MONMOUTH | UNION | ESSEX | MIDDLESEX | TOTAL | NEW YORK | KINGS | QUEENS | BRONX | RICHMOND | HUDSON | MONMOUTH | UNION | ESSEX | MIDDLESEX | TOTAL | NEW YORK | KINGS | QUEENS | BRONX | RICHMOND | HUDSON | MONMOUTH | UNION | ESSEX | MIDDLESEX | TOTAL | TOTALNJ | NEW YORK | KINGS | QUEENS | BRONX | RICHMOND | HUDSON | MONMOUTH | UNION | ESSEX | MIDDLESEX | TOTAL | NJTOTAL | NEW YORK | KINGS | QUEENS | BRONX | RICHMOND | HUDSON | MONMOUTH | UNION | ESSEX | MIDDLESEX | TOTAL | NJTOTAL | NEW YORK | KINGS | QUEENS | BRONX | RICHMOND | HUDSON | MONMOUTH | UNION | ESSEX | MIDDLESEX | TOTAL | TOTAL Check | TOTAL NJ | PM2.5-PRI | 55.9739 | 59.0136 | 37.1352 | 8.9299 | 4.8148 | 303.7286
POLLUTANTS | 36061 | 36047 | 36081 | 36005 | 36085 | 34017 | 34025 | 34039 | 34013 | 34023 | 34000 | 36061 | 36047 | 36081 | 36005 | 36085 | 34017 | 34025 | 34039 | 34013 | 34023 | 34000 | 36061 | 36047 | 36081 | 36005 | 36085 | 34017 | 34025 | 34039 | 34013 | 34023 | 34000 | 36061 | 36047 | 36081 | 36005 | 36085 | 34017 | 34025 | 34039 | 34013 | 34023 | 34000 | 36061 | 36047 | 36081 | 36005 | 36085 | 34017 | 34025 | 34039 | 34013 | 34023 | 34000 | 36061 | 36047 | 36081 | 36005 | 36085 | 34017 | 34025 | 34039 | 34013 | 34023 | 34000 | BI14*$BE14*C14 | 36047 | 36081 | 36005 | 36085 | 34017 | 34025 | 34039 | 34013 | 34023 | 34000 | BI*BF*Q | 36047 | 36081 | 36005 | 36085 | 34017 | 34025 | 34039 | 34013 | 34023 | 34000 | 36061 | 36047 | 36081 | 36005 | 36085 | 34017 | 34025 | 34039 | 34013 | 34023 | 34000 | 34000 | 36061 | 36047 | 36081 | 36005 | 36085 | 34017 | 34025 | 34039 | 34013 | 34023 | 34000 | 34000 | 36061 | 36047 | 36081 | 36005 | 36085 | 34017 | 34025 | 34039 | 34013 | 34023 | 34000 |  | 36061 | 36047 | 36081 | 36005 | 36085 | 34017 | 34025 | 34039 | 34013 | 34023 | 34000 |  |  | SO2 | 1030.1938 | 730.8539 | 1334.8054 | 340.5501 | 147.7591 | 5593.4557
CO | 2.6069 | 22.6983 | 15.0331 | 0.019858 | 31.8671 | 27.0016 | 32.1304 | 4.5266 | 0.59973 | 0.51284 | 136.9964 | 0.91282 | 6.9266 | 4.6082 | 0.01194 | 9.4354 | 7.9098 | 9.6799 | 1.2594 | 0.2019 | 0.1316 | 41.0777 | 0.025963 | 0.12628 | 0.084059 | 0 | 0.16979 | 0.10745 | 0.17783 | 0.022564 | 0.0024331 | 0.003484 | 0.71986 | 7.3805 | 61.8752 | 40.9115 | 0.030097 | 95.1351 | 74.6613 | 95.2042 | 13.473 | 1.8636 | 3.4272 | 393.9616 | 2.311 | 18.2612 | 12.0989 | 0.019281 | 27.0493 | 21.3186 | 27.439 | 3.647 | 0.61621 | 0.86952 | 113.63 | 4.8758 | 25.4564 | 1.0004 | 0.41561 | 20.694 | 51.1771 | 0.097886 | 155.5872 | 33.9827 | 10.0526 | 303.3397 | 0.080323 | 0.3633 | 0.25119 | 0 | 0.57145 | 0.31219 | 0.59318 | 0.073369 | 0.0089114 | 0.026208 | 2.2801 | 0.1 | 1.1724 | 0.20259 | 0 | 0.44276 | 2.6146 | 0 | 5.828 | 1.6893 | 0.8191 | 12.8687 | 3.5457 | 29.7512 | 19.7254 | 0.031797 | 41.4723 | 35.0188 | 41.9882 | 5.8085 | 0.80406 | 0.64793 | 178.7939 | 84.2675 | 9.7718 | 80.4997 | 53.2616 | 0.049378 | 122.7558 | 96.2921 | 123.2364 | 17.1933 | 2.4887 | 4.3229 | 509.8717 | 243.5334 | 4.9758 | 26.6287 | 1.203 | 0.41561 | 21.1368 | 53.7917 | 0.097886 | 161.4152 | 35.672 | 10.8717 | 316.2084 | 261.8485 | 18.2933 | 136.8797 | 74.19 | 0.49679 | 185.3649 | 185.1025 | 165.3224 | 184.417 | 38.9648 | 15.8425 | 1004.874 | 1004.874 | 589.6493 | VOC | 39.2866 | 38.7008 | 31.2048 | 7.5893 | 3.8684 | 212.6279
CO2
NH3
NOX | 29.8462 | 270.48 | 177.6229 | 0.22157 | 378.0923 | 317.4451 | 378.4044 | 55.7743 | 6.9773 | 5.3516 | 1620.2155 | 12.53 | 100.6758 | 66.7652 | 0.086587 | 139.8703 | 115.9274 | 142.5461 | 19.2916 | 3.0619 | 2.4081 | 603.1629 | 0.084684 | 0.73893 | 0.51673 | 0.0015235 | 1.1222 | 0.81629 | 1.1403 | 0.14507 | 0.026294 | 0.034268 | 4.6262 | 11.8148 | 101.7218 | 66.9739 | 0.035344 | 159.5732 | 123.6517 | 159.4743 | 21.7614 | 3.3754 | 6.5521 | 654.934 | 4.6169 | 37.8135 | 25.242 | 0.013883 | 61.1336 | 45.252 | 61.7107 | 7.814 | 1.4777 | 3.0016 | 248.076 | 27.0136 | 139.3962 | 5.8436 | 2.0627 | 113.6005 | 282.2037 | 0.51403 | 858.5123 | 187.3361 | 55.2673 | 1671.75 | 0.031647 | 0.28891 | 0.20195 | 0.00026945 | 0.55739 | 0.32361 | 0.5554 | 0.068628 | 0.012445 | 0.042569 | 2.0828 | 0.15159 | 3.7507 | 0.24925 | 0.073249 | 1.6114 | 7.2949 | 0 | 15.705 | 4.463 | 2.3159 | 35.615 | 42.4609 | 371.8947 | 244.9048 | 0.30968 | 519.0847 | 434.1888 | 522.0908 | 75.2109 | 10.0655 | 7.7939 | 2228.0046 | 1049.3499 | 16.4634 | 139.8243 | 92.4178 | 0.049496 | 221.2642 | 169.2273 | 221.7404 | 29.644 | 4.8656 | 9.5963 | 905.0928 | 435.0736 | 27.1652 | 143.147 | 6.0929 | 2.1359 | 115.2118 | 289.4987 | 0.51403 | 874.2173 | 191.7991 | 57.5831 | 1707.365 | 1413.6122 | 86.0894 | 654.8659 | 343.4155 | 2.4951 | 855.5607 | 892.9147 | 744.3453 | 979.0722 | 206.7302 | 74.9733 | 4840.4624 | 4840.4624 | 2898.0357
PM10-PRI | 0.92413 | 7.8667 | 5.2056 | 0.0066116 | 11.0753 | 9.3254 | 11.1566 | 1.5635 | 0.20547 | 0.18507 | 47.5143 | 0.39933 | 3.0701 | 2.0314 | 0.0025597 | 4.2598 | 3.5754 | 4.3506 | 0.57579 | 0.089667 | 0.078016 | 18.4326 | 0.010688 | 0.073365 | 0.055732 | 0 | 0.11405 | 0.077023 | 0.12105 | 0.012055 | 0.00386 | 0.0028779 | 0.4707 | 0.63192 | 5.4441 | 3.6016 | 0.003409 | 8.2987 | 6.4946 | 8.2977 | 1.1812 | 0.18246 | 0.27953 | 34.4152 | 0.2715 | 2.1301 | 1.4121 | 0.0025597 | 3.265 | 2.4965 | 3.2934 | 0.44477 | 0.078551 | 0.12471 | 13.5192 | 1 | 5.207 | 0.16032 | 0.080159 | 4.2387 | 10.5783 | 0 | 32.5623 | 7.1256 | 2.0255 | 62.978 | 0.0071253 | 0.052756 | 0.040405 | 0 | 0.10017 | 0.057009 | 0.10262 | 0.013628 | 0.0035812 | 0.0053131 | 0.3826 | 0 | 0.65845 | 0.14247 | 0 | 0.30154 | 1.123 | 0 | 2.4566 | 0.69524 | 0.40955 | 5.7868 | 1.3341 | 11.0102 | 7.2927 | 0.0091713 | 15.4491 | 12.9779 | 15.6283 | 2.1513 | 0.299 | 0.26596 | 66.4177 | 31.3224 | 0.91054 | 7.6269 | 5.0541 | 0.0059686 | 11.6639 | 9.0481 | 11.6937 | 1.6396 | 0.26459 | 0.40956 | 48.317 | 23.0556 | 1 | 5.8655 | 0.30279 | 0.080159 | 4.5402 | 11.7013 | 0 | 35.0189 | 7.8209 | 2.4351 | 68.7648 | 56.9762 | 3.2447 | 24.5026 | 12.6495 | 0.095299 | 31.6532 | 33.7273 | 27.322 | 38.8099 | 8.3844 | 3.1106 | 183.4995 | 183.4995 | 111.3542
PM2.5-PRI | 0.8502 | 7.2373 | 4.7891 | 0.0060827 | 10.1893 | 8.5794 | 10.2641 | 1.4384 | 0.18903 | 0.17026 | 43.7132 | 0.36739 | 2.8245 | 1.8689 | 0.0023549 | 3.919 | 3.2894 | 4.0025 | 0.52973 | 0.082494 | 0.071774 | 16.958 | 0.0098329 | 0.067496 | 0.051273 | 0 | 0.10493 | 0.070861 | 0.11137 | 0.011091 | 0.0035512 | 0.0026477 | 0.43305 | 0.58136 | 5.0085 | 3.3134 | 0.0031362 | 7.6348 | 5.975 | 7.6339 | 1.0867 | 0.16786 | 0.25717 | 31.662 | 0.24978 | 1.9597 | 1.2991 | 0.0023549 | 3.0038 | 2.2968 | 3.0299 | 0.40919 | 0.072267 | 0.11473 | 12.4376 | 0.92 | 4.7905 | 0.14749 | 0.073747 | 3.8996 | 9.7321 | 0 | 29.9574 | 6.5556 | 1.8635 | 57.9397 | 0.0065553 | 0.048536 | 0.037173 | 0 | 0.092155 | 0.052448 | 0.094409 | 0.012537 | 0.0032947 | 0.004888 | 0.352 | 0 | 0.60577 | 0.13107 | 0 | 0.27742 | 1.0332 | 0 | 2.26 | 0.63962 | 0.37679 | 5.3239 | 1.2274 | 10.1294 | 6.7093 | 0.0084376 | 14.2132 | 11.9396 | 14.378 | 1.9792 | 0.27508 | 0.24468 | 61.1043 | 28.8166 | 0.8377 | 7.0168 | 4.6497 | 0.0054911 | 10.7308 | 8.3242 | 10.7582 | 1.5084 | 0.24342 | 0.37679 | 44.4516 | 21.2111 | 0.92 | 5.3962 | 0.27856 | 0.073747 | 4.177 | 10.7652 | 0 | 32.2174 | 7.1952 | 2.2403 | 63.2636 | 52.4181 | 2.9851 | 22.5424 | 11.6376 | 0.087675 | 29.121 | 31.0291 | 25.1362 | 35.7051 | 7.7137 | 2.8617 | 168.8195 | 168.8195 | 102.4458
SO2 | 7.0099 | 61.9837 | 41.0717 | 0.047939 | 88.3295 | 72.8123 | 88.8819 | 12.3706 | 1.605 | 1.7143 | 375.8267 | 1.857 | 14.8517 | 9.8467 | 0.010261 | 20.7129 | 17.247 | 21.1777 | 2.7814 | 0.43413 | 0.40109 | 89.3198 | 0.30763 | 2.7153 | 1.8658 | 0.0027303 | 4.0972 | 2.9419 | 4.1938 | 0.49096 | 0.094894 | 0.14369 | 16.8539 | 4.7763 | 41.2939 | 27.4024 | 0.036165 | 64.3798 | 48.4645 | 64.0441 | 9.1214 | 1.3933 | 2.3948 | 263.3067 | 1.1983 | 9.8348 | 6.547 | 0.0080992 | 15.124 | 11.4792 | 15.2173 | 2.0564 | 0.37565 | 0.56576 | 62.4065 | 4.8163 | 24.8727 | 1.049 | 0.35782 | 20.2682 | 50.3521 | 0.097898 | 153.2244 | 33.4476 | 9.8849 | 298.371 | 0.20785 | 1.8157 | 1.2584 | 0.0027303 | 3.2297 | 1.9843 | 3.2252 | 0.41247 | 0.081174 | 0.2034 | 12.4209 | 0.7 | 16.8202 | 0.96629 | 0.24048 | 7.4439 | 32.1851 | 0 | 69.1536 | 20.1121 | 10.003 | 157.6246 | 9.1745 | 79.5507 | 52.7841 | 0.060931 | 113.1395 | 93.0012 | 114.2534 | 15.6429 | 2.134 | 2.2591 | 482.0004 | 227.2906 | 6.1825 | 52.9444 | 35.2078 | 0.046995 | 82.7335 | 61.928 | 82.4866 | 11.5902 | 1.8501 | 3.1639 | 338.1341 | 161.0189 | 5.5163 | 41.6929 | 2.0153 | 0.5983 | 27.7121 | 82.5373 | 0.097898 | 222.378 | 53.5597 | 19.8879 | 455.9956 | 378.4607 | 20.8733 | 174.188 | 90.0073 | 0.70622 | 223.5851 | 237.4665 | 196.838 | 249.6112 | 57.5438 | 25.3108 | 1276.1301 | 1276.1301 | 766.7703
VOC | 0.87254 | 8.2818 | 5.485 | 0 | 11.4877 | 9.8973 | 11.605 | 1.6495 | 0.2208 | 0.14949 | 49.6492 | 0.21751 | 1.6774 | 1.1111 | 0 | 2.2433 | 1.9329 | 2.3242 | 0.29865 | 0.046824 | 0.027553 | 9.8795 | 0 | 0.024386 | 0.018013 | 0 | 0.04251 | 0.02145 | 0.035505 | 0.011073 | 0 | -2.8965e-18 | 0.15294 | 1.6192 | 14.2601 | 9.4479 | 0 | 22.0063 | 17.3466 | 21.8903 | 3.1637 | 0.45221 | 0.74947 | 90.9358 | 0.34466 | 2.7546 | 1.8238 | 0 | 4.1441 | 3.2838 | 4.183 | 0.56523 | 0.094841 | 0.13831 | 17.3322 | 0.9 | 4.747 | 0.14028 | 0.080159 | 3.7015 | 9.3341 | 0 | 28.0124 | 6.3141 | 1.8207 | 55.0504 | 0 | 0.044507 | 0.033267 | 0 | 0.076742 | 0.041145 | 0.065242 | 0.019638 | 0 | -1.5007e-17 | 0.28054 | 0 | 0.06012 | 0.02004 | 0 | 0 | 0.20477 | 0 | 0.71968 | 0.080159 | 0.10239 | 1.1872 | 1.09 | 9.9836 | 6.6142 | 0 | 13.7736 | 11.8516 | 13.9647 | 1.9592 | 0.26763 | 0.17704 | 59.6816 | 28.2202 | 1.9639 | 17.0592 | 11.3049 | 0 | 26.2271 | 20.6715 | 26.1385 | 3.7486 | 0.54705 | 0.88779 | 108.5485 | 51.9935 | 0.9 | 4.8071 | 0.16032 | 0.080159 | 3.7015 | 9.5389 | 0 | 28.7321 | 6.3942 | 1.9231 | 56.2375 | 46.5884 | 3.9539 | 31.8499 | 18.0794 | 0.080159 | 43.7023 | 42.062 | 40.1033 | 34.4399 | 7.2089 | 2.988 | 224.4677 | 224.4677 | 126.8021
1PM2.5 estimated to be 92% of PM10 for OGV in accordance with page 2-14 of USEPA's Current Methodologies in Preparing Mobile Source Port-Related Emission Inventories, Final Report, April 2009

## 20-CAT3 OGV NOx emiss calc
[28 empty] | need | need | need | need | need |  |  |  |  | need | need | need | need
[55 empty] | 2280003200 | 2280003200 | 2280003200 | 2280003100 | 2280003100 | 2280003100 | 2280003100 | 2280003100 |  |  | GROWTH |  | CONTROL | CONTROL | 2280003200 | 2280003200 | 2280003200 | 2280003200 | 2280003200 | 2280003200 | 2280003200 | 2280003200 | 2280003200 | 2280003200 | 2280003200 | 2280003200 | 2280003200 | 2280003200 | 2280003200 | 2280003200 | 2280003200 | 2280003200 | 2280003200 | 2280003200 | 2280003200 | 2280003200 | 2280003200 | 2280003200 | 2280003200 | 2280003200 | 2280003200 | 2280003200 | 2280003200 | 2280003200 | 2280003200 | 2280003200 | 2280003200 | 2280003100 | 2280003100 | 2280003100 | 2280003100 | 2280003100 | 2280003100 | 2280003100 | 2280003100 | 2280003100 | 2280003100 | 2280003100 | 2280003100 | 2280003100 | 2280003100 | 2280003100 | 2280003100 | 2280003100 | 2280003100 | 2280003100 | 2280003100 | 2280003100 | 2280003100 | 2280003100 | 2280003100 | 2280003100 | 2280003100 | 2280003100 | 2280003100 | 2280003100 | 2280003100 | 2280003100 | 2280003100 | 2280003100 | 2280003100 | 2280003100 | 2280003100 | 2280003100 | 2280003100 | 2280003100 | 2280003100 | 2280003100 | 2280003100 | 2280003100 | 2280003100 | 2280003100 | 2280003100 | 2280003100 | 2280003100 | 2280003100 | 2280003100 | 2280003100 | 2280003100 | 2280003100 | 2280003100 | 2280003100 | 2280003200 | 2280003200 | 2280003200 | 2280003200 | 2280003200 | 2280003200 | 2280003200 | 2280003200 | 2280003200 | 2280003200 | 2280003200 | 2280003100 | 2280003100 | 2280003100 | 2280003100 | 2280003100 | 2280003100 | 2280003100 | 2280003100 | 2280003100 | 2280003100 | 2280003100 | 2280003100 | 2280003100 | 2280003100 | 2280003100 | 2280003100 | 2280003100 | 2280003100 | 2280003100 | 2280003100 | 2280003100 | 2280003100
|  | (TRANSIT MAIN, AUX, BOILERS) | [11 empty] | ALL DWELLING (AUX, BOILER) | [22 empty] | 9 | 10 | 11 | 12 | [7 empty] | 13 | 14 | 15 |  |  | 17 |  | UNDERWAY | UNDERWAY | UNDERWAY | PORT | PORT | PORT | PORT | PORT |  |  | 2000-20177 |  | 2000-2011 | 2000-2011 | UNDERWAY | UNDERWAY | UNDERWAY | UNDERWAY | UNDERWAY | UNDERWAY | UNDERWAY | UNDERWAY | UNDERWAY | UNDERWAY | UNDERWAY | UNDERWAY | UNDERWAY | UNDERWAY | UNDERWAY | UNDERWAY | UNDERWAY | UNDERWAY | UNDERWAY | UNDERWAY | UNDERWAY | UNDERWAY | UNDERWAY | UNDERWAY | UNDERWAY | UNDERWAY | UNDERWAY | UNDERWAY | UNDERWAY | UNDERWAY | UNDERWAY | UNDERWAY | UNDERWAY | PORT | PORT | PORT | PORT | PORT | PORT | PORT | PORT | PORT | PORT | PORT | PORT | PORT | PORT | PORT | PORT | PORT | PORT | PORT | PORT | PORT | PORT | PORT | PORT | PORT | PORT | PORT | PORT | PORT | PORT | PORT | PORT | PORT | PORT | PORT | PORT | PORT | PORT | PORT | PORT | PORT | PORT | PORT | PORT | PORT | PORT | PORT | PORT | PORT | PORT | PORT | PORT | PORT | PORT | PORT | UNDERWAY | UNDERWAY | UNDERWAY | UNDERWAY | UNDERWAY | UNDERWAY | UNDERWAY | UNDERWAY | UNDERWAY | UNDERWAY | UNDERWAY | PORT | PORT | PORT | PORT | PORT | PORT | PORT | PORT | PORT | PORT | PORT | PORT | PORT | PORT | PORT | PORT | PORT | PORT | PORT | PORT | PORT | PORT
Table B-3. The Port of New York & New Jersey: Ocean-Going Vessels 2000 Transit Emissions TonsPerYear (TPY) | [13 empty] | Table B-5. The Port of New York & New Jersey: Ocean-Going Vessels 2000 Dwelling Emissions TonsPerYear (TPY) | [33 empty] | UNDER/PORT | UNDER/PORT | [5 empty] | RESIDUAL | RESIDUAL | RESIDUAL | RESIDUAL | RESIDUAL | RESIDUAL | RESIDUAL | RESIDUAL |  |  |  | CAT3 | CAT3 | CAT2 | RESIDUAL | RESIDUAL | RESIDUAL | RESIDUAL | RESIDUAL | RESIDUAL | RESIDUAL | RESIDUAL | RESIDUAL | RESIDUAL | RESIDUAL | RESIDUAL | RESIDUAL | RESIDUAL | RESIDUAL | RESIDUAL | RESIDUAL | RESIDUAL | RESIDUAL | RESIDUAL | RESIDUAL | RESIDUAL | RESIDUAL | RESIDUAL | RESIDUAL | RESIDUAL | RESIDUAL | RESIDUAL | RESIDUAL | RESIDUAL | RESIDUAL | RESIDUAL | RESIDUAL | RESIDUAL | RESIDUAL | RESIDUAL | RESIDUAL | RESIDUAL | RESIDUAL | RESIDUAL | RESIDUAL | RESIDUAL | RESIDUAL | RESIDUAL | RESIDUAL | RESIDUAL | RESIDUAL | RESIDUAL | RESIDUAL | RESIDUAL | RESIDUAL | RESIDUAL | RESIDUAL | RESIDUAL | RESIDUAL | RESIDUAL | RESIDUAL | RESIDUAL | RESIDUAL | RESIDUAL | RESIDUAL | RESIDUAL | RESIDUAL | RESIDUAL | RESIDUAL | RESIDUAL | RESIDUAL | RESIDUAL | RESIDUAL | RESIDUAL | RESIDUAL | RESIDUAL | RESIDUAL | RESIDUAL | RESIDUAL | RESIDUAL | RESIDUAL | RESIDUAL | RESIDUAL | RESIDUAL | RESIDUAL | RESIDUAL | RESIDUAL | RESIDUAL | RESIDUAL | RESIDUAL | RESIDUAL | RESIDUAL | RESIDUAL | RESIDUAL | RESIDUAL | RESIDUAL | RESIDUAL | RESIDUAL | RESIDUAL | RESIDUAL | RESIDUAL | RESIDUAL | RESIDUAL | RESIDUAL | RESIDUAL | RESIDUAL | RESIDUAL | RESIDUAL | RESIDUAL | RESIDUAL | RESIDUAL | RESIDUAL | RESIDUAL | RESIDUAL | RESIDUAL | RESIDUAL | RESIDUAL | RESIDUAL | RESIDUAL | RESIDUAL | RESIDUAL | RESIDUAL | RESIDUAL | RESIDUAL | RESIDUAL
[6 empty] | PORT | AUX |  | UNDERWAY | PORT | TRANSIT | MAIN | [15 empty] | MAIN | MAIN | MAIN | MAIN | [5 empty] | AUX | AUX | BOILER | [8 empty] | main-transit | AUX | [5 empty] | TRANSIT | TRANSIT | TRANSIT | TRANSIT | TRANSIT | DWELLING | TRANSIT | DWELLING |  |  |  | MAIN | MAIN | AUX10 | TRANSIT | TRANSIT | TRANSIT | TRANSIT | TRANSIT | TRANSIT | TRANSIT | TRANSIT | TRANSIT | TRANSIT | TRANSIT | TRANSIT | TRANSIT | TRANSIT | TRANSIT | TRANSIT | TRANSIT | TRANSIT | TRANSIT | TRANSIT | TRANSIT | TRANSIT | TRANSIT | TRANSIT | TRANSIT | TRANSIT | TRANSIT | TRANSIT | TRANSIT | TRANSIT | TRANSIT | TRANSIT | TRANSIT | TRANSIT | TRANSIT | TRANSIT | TRANSIT | TRANSIT | TRANSIT | TRANSIT | TRANSIT | TRANSIT | TRANSIT | TRANSIT | TRANSIT | TRANSIT | TRANSIT | TRANSIT | TRANSIT | TRANSIT | TRANSIT | TRANSIT | TRANSIT | TRANSIT | TRANSIT | DWELLING | DWELLING | DWELLING | DWELLING | DWELLING | DWELLING | DWELLING | DWELLING | DWELLING | DWELLING | DWELLING | TRANSIT | TRANSIT | TRANSIT | TRANSIT | TRANSIT | TRANSIT | TRANSIT | TRANSIT | TRANSIT | TRANSIT | TRANSIT | DWELLING | DWELLING | DWELLING | DWELLING | DWELLING | DWELLING | DWELLING | DWELLING | DWELLING | DWELLING | DWELLING | TRANSIT | TRANSIT | TRANSIT | TRANSIT | TRANSIT | TRANSIT | TRANSIT | TRANSIT | TRANSIT | TRANSIT | TRANSIT | TRANSIT | TRANSIT | TRANSIT | TRANSIT | TRANSIT | TRANSIT | TRANSIT | TRANSIT | TRANSIT | TRANSIT | TRANSIT | DWELLING | DWELLING | DWELLING | DWELLING | DWELLING | DWELLING | DWELLING | DWELLING | DWELLING | DWELLING | DWELLING
[6 empty] | PORT | BOILER |  | UNDERWAY | PORT | TRANSIT | AUX | [15 empty] | UNDER*2 | PORT*2 | PORT*2 | PORT*2 | [5 empty] | PORT | UNDER | PORT/UNDER | [9 empty] | BOIL | [5 empty] | CAT 3 | CAT 2 | NO CAT | CAT 3 | CAT 2 | CAT 2 | NO CAT | NO CAT |  |  |  | TIER 18 | TIER 2&39 |  | CAT 3 | CAT 3 | CAT 3 | CAT 3 | CAT 3 | CAT 3 | CAT 3 | CAT 3 | CAT 3 | CAT 3 | CAT 3 | CAT 2 | CAT 2 | CAT 2 | CAT 2 | CAT 2 | CAT 2 | CAT 2 | CAT 2 | CAT 2 | CAT 2 | CAT 2 | NO CAT | NO CAT | NO CAT | NO CAT | NO CAT | NO CAT | NO CAT | NO CAT | NO CAT | NO CAT | NO CAT | CAT 3 | CAT 3 | CAT 3 | CAT 3 | CAT 3 | CAT 3 | CAT 3 | CAT 3 | CAT 3 | CAT 3 | CAT 3 | CAT 2 | CAT 2 | CAT 2 | CAT 2 | CAT 2 | CAT 2 | CAT 2 | CAT 2 | CAT 2 | CAT 2 | CAT 2 | CAT 2 | CAT 2 | CAT 2 | CAT 2 | CAT 2 | CAT 2 | CAT 2 | CAT 2 | CAT 2 | CAT 2 | CAT 2 | NO CONTROL | NO CONTROL | NO CONTROL | NO CONTROL | NO CONTROL | NO CONTROL | NO CONTROL | NO CONTROL | NO CONTROL | NO CONTROL | NO CONTROL | NO CONTROL | NO CONTROL | NO CONTROL | NO CONTROL | NO CONTROL | NO CONTROL | NO CONTROL | NO CONTROL | NO CONTROL | NO CONTROL | NO CONTROL | CAT 3 | CAT 3 | CAT 3 | CAT 3 | CAT 3 | CAT 3 | CAT 3 | CAT 3 | CAT 3 | CAT 3 | CAT 3 | CAT 3 | CAT 3 | CAT 3 | CAT 3 | CAT 3 | CAT 3 | CAT 3 | CAT 3 | CAT 3 | CAT 3 | CAT 3 | CAT 2 | CAT 2 | CAT 2 | CAT 2 | CAT 2 | CAT 2 | CAT 2 | CAT 2 | CAT 2 | CAT 2 | CAT 2
[9 empty] | UNDERWAY | PORT | TRANSIT | BOILER | [15 empty] | RESIDUAL | RESIDUAL | RESIDUAL | RESIDUAL | [5 empty] | RESIDUAL | RESIDUAL | RESIDUAL | [8 empty] | RESIDUAL | RESIDUAL | RESIDUAL |  |  |  |  | MAIN | AUX | BOILER | MAIN | AUXILIARY | AUX | BOILERS | BOILERS | [6 empty] | MAIN | MAIN | MAIN | MAIN | MAIN | MAIN | MAIN | MAIN | MAIN | MAIN | MAIN | AUX | AUX | AUX | AUX | AUX | AUX | AUX | AUX | AUX | AUX | AUX | BOILER | BOILER | BOILER | BOILER | BOILER | BOILER | BOILER | BOILER | BOILER | BOILER | BOILER | MAIN | MAIN | MAIN | MAIN | MAIN | MAIN | MAIN | MAIN | MAIN | MAIN | MAIN | AUX | AUX | AUX | AUX | AUX | AUX | AUX | AUX | AUX | AUX | AUX | AUX | AUX | AUX | AUX | AUX | AUX | AUX | AUX | AUX | AUX | AUX | BOILER | BOILER | BOILER | BOILER | BOILER | BOILER | BOILER | BOILER | BOILER | BOILER | BOILER | BOILER | BOILER | BOILER | BOILER | BOILER | BOILER | BOILER | BOILER | BOILER | BOILER | BOILER | MAINAUXBOIL | MAINAUXBOIL | MAINAUXBOIL | MAINAUXBOIL | MAINAUXBOIL | MAINAUXBOIL | MAINAUXBOIL | MAINAUXBOIL | MAINAUXBOIL | MAINAUXBOIL | MAINAUXBOIL | MAINAUXBOIL | MAINAUXBOIL | MAINAUXBOIL | MAINAUXBOIL | MAINAUXBOIL | MAINAUXBOIL | MAINAUXBOIL | MAINAUXBOIL | MAINAUXBOIL | MAINAUXBOIL | MAINAUXBOIL | AUXBOIL | AUXBOIL | AUXBOIL | AUXBOIL | AUXBOIL | AUXBOIL | AUXBOIL | AUXBOIL | AUXBOIL | AUXBOIL | AUXBOIL
[28 empty] | Z | Z | M | M |  |  | grams |  |  | H | ZM | ZM | [8 empty] | ZM | ZM | [30 empty] | Z | Z | Z | Z | Z | Z | Z | Z | Z | Z | Z | Z | Z | Z | Z | Z | Z | Z | Z | Z | Z | Z | M | M | M | M | M | M | M | M | M | M | M | M | M | M | M | M | M | M | M | M | M | M | H | H | H | H | H | H | H | H | H | H | H | M | M | M | M | M | M | M | M | M | M | M | H | H | H | H | H | H | H | H | H | H | H | Z | Z | Z | Z | Z | Z | Z | Z | Z | Z | Z | M | M | M | M | M | M | M | M | M | M | M | H | H | H | H | H | H | H | H | H | H | H | bar: MAIN to MAIN
[28 empty] | AC | AD | AE | AF | AG | AH | AI | AK | AL | AM | AN | AO | AP | AQ | [6 empty] | AR | AS | AT |  |  | AV | AW | Z | Z | Z | M | M | H | M | H |  |  |  |  | xxx |  | 2017 w 2011 C | 2017 w 2011 C | 2017 w 2011 C | 2017 w 2011 C | 2017 w 2011 C | 2017 w 2011 C | 2017 w 2011 C | 2017 w 2011 C | 2017 w 2011 C | 2017 w 2011 C | 2017 w 2011 C | 2017 w 2011 C | 2017 w 2011 C | 2017 w 2011 C | 2017 w 2011 C | 2017 w 2011 C | 2017 w 2011 C | 2017 w 2011 C | 2017 w 2011 C | 2017 w 2011 C | 2017 w 2011 C | 2017 w 2011 C | 2017 w 2011 C | 2017 w 2011 C | 2017 w 2011 C | 2017 w 2011 C | 2017 w 2011 C | 2017 w 2011 C | 2017 w 2011 C | 2017 w 2011 C | 2017 w 2011 C | 2017 w 2011 C | 2017 w 2011 C | 2017 w 2011 C | 2017 w 2011 C | 2017 w 2011 C | 2017 w 2011 C | 2017 w 2011 C | 2017 w 2011 C | 2017 w 2011 C | 2017 w 2011 C | 2017 w 2011 C | 2017 w 2011 C | 2017 w 2011 C | 2017 w 2011 C | 2017 w 2011 C | 2017 w 2011 C | 2017 w 2011 C | 2017 w 2011 C | 2017 w 2011 C | 2017 w 2011 C | 2017 w 2011 C | 2017 w 2011 C | 2017 w 2011 C | 2017 w 2011 C | 2017 w 2011 C | 2017 w 2011 C | 2017 w 2011 C | 2017 w 2011 C | 2017 w 2011 C | 2017 w 2011 C | 2017 w 2011 C | 2017 w 2011 C | 2017 w 2011 C | 2017 w 2011 C | 2017 w 2011 C | 2017 w 2011 C | 2017 w 2011 C | 2017 w 2011 C | 2017 w 2011 C | 2017 w 2011 C | 2017 w 2011 C | 2017 w 2011 C | 2017 w 2011 C | 2017 w 2011 C | 2017 w 2011 C | 2017 w 2011 C | 2017 w 2011 C | 2017 w 2011 C | 2017 w 2011 C | 2017 w 2011 C | 2017 w 2011 C | 2017 w 2011 C | 2017 w 2011 C | 2017 w 2011 C | 2017 w 2011 C | 2017 w 2011 C | 2017 w 2011 C | 2017 w 2011 C | 2017 w 2011 C | 2017 w 2011 C | 2017 w 2011 C | 2017 w 2011 C | 2017 w 2011 C | 2017 w 2011 C | 2017 w 2011 C | 2017 w 2011 C | 2017 w 2011 C | 2017 w 2011 C | 2017 w 2011 C | 2017 w 2011 C | 2017 w 2011 C | 2017 w 2011 C | 2017 w 2011 C | 2017 w 2011 C | 2017 w 2011 C | 2017 w 2011 C | 2017 w 2011 C | 2017 w 2011 C | 2017 w 2011 C | 2017 w 2011 C | 2017 w 2011 C | 2017 w 2011 C | 2017 w 2011 C | 2017 w 2011 C | 2017 w 2011 C | 2017 w 2011 C | 2017 w 2011 C | 2017 w 2011 C | 2017 w 2011 C | 2017 w 2011 C
Table 5A: The Port of New York & New Jersey: Ocean-Going Vessels Transit Power Demand Allocations.1 | [13 empty] | Table 5B: The Port of New York & New Jersey: Ocean-Going Vessels Dwelling Allocations2 | [13 empty] | AC: TABLE 5C: ALL MAIN TRANSIT UNDERWAY NOX EMISSIONS TONSPERYEAR (TPY)3; AM: TABLE 5D: ALL DWELL-AUX, TRANSIT_AUX, TOTAL BOILER NOX EMISSIONS TONSPERYEAR (TPY)4 | TABLE B-21. The Port of New York & New Jersey: Ocean-Going Vessels Boiler Oil Consumption tonnes5 | [5 empty] | TABLE 5E: OCEAN-GOING VESSELS 2000 TOTAL NOX EMISSIONSTONSPERYEAR (TPY)6 | [6 empty] | TABLE 5F: NOX 2000 ANNUAL EMISSIONS SCC TABULATION TONSPERYEAR (TPY) | [9 empty] | TABLE 5G: NOX 2014 ANNUAL EMISSIONS SCC COUNTY TABULATION TONSPERYEAR (TPY) | [90 empty] | BOILER
TYPE | TRIP | NEW YORK | KINGS | QUEENS | BRONX | RICHMOND | HUDSON | MONMOUTH | UNION | ESSEX | MIDDLESEX | TOTAL | check | TYPE | TRIP | NEW YORK | KINGS | QUEENS | BRONX | RICHMOND | HUDSON | MONMOUTH | UNION | ESSEX | MIDDLESEX | TOTAL |  | RSZ | Channel 2 | Maneuver | Intraport | One-way | Two-way | check | RATIO | RATIO | Dwell-Aux | Run-Aux | Boiler | Total | check |  |  |  |  | ZM | H | main-transit | aux-transit | subtot-tran |  | aux dwell | total |  | Z | Z | Z | M | M | H | M | H | SUM(AY:BF) | AT+AU |  |  |  |  | NEW YORK | KINGS | QUEENS | BRONX | RICHMOND | HUDSON | MONMOUTH | UNION | ESSEX | MIDDLESEX | TOTAL | NEW YORK | KINGS | QUEENS | BRONX | RICHMOND | HUDSON | MONMOUTH | UNION | ESSEX | MIDDLESEX | TOTAL | NEW YORK | KINGS | QUEENS | BRONX | RICHMOND | HUDSON | MONMOUTH | UNION | ESSEX | MIDDLESEX | TOTAL | NEW YORK | KINGS | QUEENS | BRONX | RICHMOND | HUDSON | MONMOUTH | UNION | ESSEX | MIDDLESEX | TOTAL | NEW YORK | KINGS | QUEENS | BRONX | RICHMOND | HUDSON | MONMOUTH | UNION | ESSEX | MIDDLESEX | TOTAL | NEW YORK | KINGS | QUEENS | BRONX | RICHMOND | HUDSON | MONMOUTH | UNION | ESSEX | MIDDLESEX | TOTAL | NEW YORK | KINGS | QUEENS | BRONX | RICHMOND | HUDSON | MONMOUTH | UNION | ESSEX | MIDDLESEX | TOTAL | NEW YORK | KINGS | QUEENS | BRONX | RICHMOND | HUDSON | MONMOUTH | UNION | ESSEX | MIDDLESEX | TOTAL | NEW YORK | KINGS | QUEENS | BRONX | RICHMOND | HUDSON | MONMOUTH | UNION | ESSEX | MIDDLESEX | TOTAL | NEW YORK | KINGS | QUEENS | BRONX | RICHMOND | HUDSON | MONMOUTH | UNION | ESSEX | MIDDLESEX | TOTAL | NEW YORK | KINGS | QUEENS | BRONX | RICHMOND | HUDSON | MONMOUTH | UNION | ESSEX | MIDDLESEX | TOTAL
FIPS |  | 36061 | 36047 | 36081 | 36005 | 36085 | 34017 | 34025 | 34039 | 34013 | 34023 |  |  |  |  | 36061 | 36047 | 36081 | 36005 | 36085 | 34017 | 34025 | 34039 | 34013 | 34023 |  | check | Z | Z | M | M |  |  |  | Z/(ZMM) | M/(ZMM) | no boiler | no boiler | boiler |  |  | RUNNING | 2 WAYS | DWELLING | TOTAL | %transit | %dwell | no boiler | inc boiler | inc boiler | check | inc boiler | inc boiler | check | (AC+AD)*2 | AK*AN | AV*AO*AK |  | AN14*SUM(AD14:AF14)/AG14 | AM14 | ($AO14-($AU14-$AM14))*SUM(AD14:AF14)/$AG14 | AU-AM | check | check |  |  | done |  | 36061 | 36047 | 36081 | 36005 | 36085 | 34017 | 34025 | 34039 | 34013 | 34023 | 34000 | 36061 | 36047 | 36081 | 36005 | 36085 | 34017 | 34025 | 34039 | 34013 | 34023 | 34000 | 36061 | 36047 | 36081 | 36005 | 36085 | 34017 | 34025 | 34039 | 34013 | 34023 | 34000 | 36061 | 36047 | 36081 | 36005 | 36085 | 34017 | 34025 | 34039 | 34013 | 34023 | 34000 | 36061 | 36047 | 36081 | 36005 | 36085 | 34017 | 34025 | 34039 | 34013 | 34023 | 34000 | 36061 | 36047 | 36081 | 36005 | 36085 | 34017 | 34025 | 34039 | 34013 | 34023 | 34000 | BI14*$BE14*C14 | 36047 | 36081 | 36005 | 36085 | 34017 | 34025 | 34039 | 34013 | 34023 | 34000 | BI*BF*Q | 36047 | 36081 | 36005 | 36085 | 34017 | 34025 | 34039 | 34013 | 34023 | 34000 | 36061 | 36047 | 36081 | 36005 | 36085 | 34017 | 34025 | 34039 | 34013 | 34023 | 34000 | 36061 | 36047 | 36081 | 36005 | 36085 | 34017 | 34025 | 34039 | 34013 | 34023 | 34000 | 36061 | 36047 | 36081 | 36005 | 36085 | 34017 | 34025 | 34039 | 34013 | 34023 | 34000
Bulk | Brooklyn | 20% | 22% | 13% | 0% | 14% | 7% | 24% | 0% | 0% | 0% | 100% | 100% | Bulk | Brooklyn | 0% | 100% | 0% | 0% | 0% | 0% | 0% | 0% | 0% | 0% | 100% | 100% | 6.1 | 0.8 | 2.4 | 0.3 | 9.6 | 19.2 | 19.2 | 0.71875 | 0.28125 | 18.5 | 7.6 | 0.7 | 26.8 | 26.8 | 3.8 | 7.5 | 47.5 | 55 | 0.13636 | 0.86364 | 19.2 | 7.7 | 26.9 | 26.9 | 19.1 | 45.9 | 46 | 13.8 | 5.4625 | 0.068608 | 5.4 | 2.1375 | 18.5 | 0.026847 | 0.60455 | 46 | 46 | 0.80159 | 0.063915 | 0.063915 | 0.20921 | 1.9386 | 2.1325 | 1.2601 | 0 | 1.357 | 0.67852 | 2.3263 | 0 | 0 | 0 | 9.6931 | 0.69253 | 0.76178 | 0.45014 | 0 | 0.48477 | 0.24238 | 0.83103 | 0 | 0 | 0 | 3.4626 | 0.010999 | 0.012099 | 0.0071494 | 0 | 0.0076994 | 0.0038497 | 0.013199 | 0 | 0 | 0 | 0.054996 | 0.75859 | 0.83445 | 0.49308 | 0 | 0.53101 | 0.26551 | 0.91031 | 0 | 0 | 0 | 3.793 | 0.27099 | 0.29809 | 0.17614 | 0 | 0.18969 | 0.094846 | 0.32519 | 0 | 0 | 0 | 1.3549 | 0 | 11.727 | 0 | 0 | 0 | 0 | 0 | 0 | 0 | 0 | 11.727 | 0.004304 | 0.0047344 | 0.0027976 | 0 | 0.0030128 | 0.0015064 | 0.0051648 | 0 | 0 | 0 | 0.02152 | 0 | 0.4846 | 0 | 0 | 0 | 0 | 0 | 0 | 0 | 0 | 0.4846 | 2.6421 | 2.9064 | 1.7174 | 0 | 1.8495 | 0.92475 | 3.1706 | 0 | 0 | 0 | 13.2107 | 1.0339 | 1.1373 | 0.67202 | 0 | 0.72372 | 0.36186 | 1.2407 | 0 | 0 | 0 | 5.1694 | 0 | 12.2116 | 0 | 0 | 0 | 0 | 0 | 0 | 0 | 0 | 12.2116
Bulk | Brooklyn Naval Yard | 17% | 23% | 13% | 0% | 14% | 8% | 25% | 0% | 0% | 0% | 100% | 100% | Bulk | Brooklyn Naval Yard | 0% | 75% | 25% | 0% | 0% | 0% | 0% | 0% | 0% | 0% | 100% | 100% | 2.5 | 0.3 | 0.5 | 0 | 3.4 | 6.8 | 6.8 | 0.84848 | 0.15152 | 27.9 | 2.4 | 0.9 | 31.2 | 31.2 | 1.1 | 2.3 | 64.7 | 66.9 | 0.032885 | 0.96712 | 6.8 | 2.4 | 9.2 | 9.2 | 28.8 | 37.9 | 38 | 5.6 | 2.0364 | 0.025112 | 1 | 0.36364 | 27.9 | 0.0044843 | 0.8704 | 37.8 | 38 | 0.80159 | 0.063915 | 0.063915 | 0.20921 | 0.66868 | 0.90469 | 0.51135 | 0 | 0.55068 | 0.31468 | 0.98336 | 0 | 0 | 0 | 3.9334 | 0.21944 | 0.29689 | 0.16781 | 0 | 0.18072 | 0.10327 | 0.32271 | 0 | 0 | 0 | 1.2908 | 0.003422 | 0.0046298 | 0.0026169 | 0 | 0.0028182 | 0.0016104 | 0.0050324 | 0 | 0 | 0 | 0.02013 | 0.11941 | 0.16155 | 0.091312 | 0 | 0.098336 | 0.056192 | 0.1756 | 0 | 0 | 0 | 0.7024 | 0.039186 | 0.053016 | 0.029966 | 0 | 0.032271 | 0.01844 | 0.057626 | 0 | 0 | 0 | 0.23051 | 0 | 13.2642 | 4.4214 | 0 | 0 | 0 | 0 | 0 | 0 | 0 | 17.6856 | 0.00061108 | 0.00082676 | 0.0004673 | 0 | 0.00050324 | 0.00028757 | 0.00089865 | 0 | 0 | 0 | 0.0035946 | 0 | 0.52328 | 0.17443 | 0 | 0 | 0 | 0 | 0 | 0 | 0 | 0.69771 | 0.89155 | 1.2062 | 0.68177 | 0 | 0.73422 | 0.41955 | 1.3111 | 0 | 0 | 0 | 5.2444 | 0.15921 | 0.2154 | 0.12175 | 0 | 0.13111 | 0.07492 | 0.23413 | 0 | 0 | 0 | 0.9365 | 0 | 13.7875 | 4.5958 | 0 | 0 | 0 | 0 | 0 | 0 | 0 | 18.3833
Bulk | Castle Astoria | 23% | 18% | 16% | 5% | 12% | 6% | 20% | 0% | 0% | 0% | 100% | 100% | Bulk | Castle Astoria | 0% | 0% | 100% | 0% | 0% | 0% | 0% | 0% | 0% | 0% | 100% | 100% | 0.1 | 0 | 0 | 0 | 0.1 | 0.2 | 0.2 | 1 | 0 | 0.2 | 0.1 | 0 | 0.2 | 0.3 | 0 | 0.1 | 0.3 | 0.4 | 0.25 | 0.75 | 0.2 | 0.1 | 0.3 | 0.3 | 0.2 | 0.5 | 0.5 | 0.2 | 0.1 | 0 | 0 | 0 | 0.2 | 0 | 0 | 0.5 | 0.5 | 0.80159 | 0.063915 | 0.063915 | 0.20921 | 0.03231 | 0.025286 | 0.022477 | 0.007024 | 0.016858 | 0.0084288 | 0.028096 | 0 | 0 | 0 | 0.14048 | 0.014579 | 0.01141 | 0.010142 | 0.0031695 | 0.0076067 | 0.0038033 | 0.012678 | 0 | 0 | 0 | 0.063389 | 0 | 0 | 0 | 0 | 0 | 0 | 0 | 0 | 0 | 0 | 0 | 0 | 0 | 0 | 0 | 0 | 0 | 0 | 0 | 0 | 0 | 0 | 0 | 0 | 0 | 0 | 0 | 0 | 0 | 0 | 0 | 0 | 0 | 0 | 0 | 0.12678 | 0 | 0 | 0 | 0 | 0 | 0 | 0 | 0.12678 | 0 | 0 | 0 | 0 | 0 | 0 | 0 | 0 | 0 | 0 | 0 | 0 | 0 | 0 | 0 | 0 | 0 | 0 | 0 | 0 | 0 | 0 | 0.04689 | 0.036696 | 0.032619 | 0.010193 | 0.024464 | 0.012232 | 0.040774 | 0 | 0 | 0 | 0.20387 | 0 | 0 | 0 | 0 | 0 | 0 | 0 | 0 | 0 | 0 | 0 | 0 | 0 | 0.12678 | 0 | 0 | 0 | 0 | 0 | 0 | 0 | 0.12678
Bulk | Global | 0% | 17% | 15% | 0% | 16% | 23% | 28% | 0% | 0% | 0% | 100% | 99% | Bulk | Global | 0% | 0% | 0% | 0% | 0% | 100% | 0% | 0% | 0% | 0% | 100% | 100% | 5.8 | 0.9 | 2.3 | 0.4 | 9.4 | 18.9 | 18.8 | 0.71277 | 0.28723 | 11.9 | 7.6 | 0.5 | 20.1 | 20 | 3.8 | 7.7 | 31.8 | 39.5 | 0.19494 | 0.80506 | 18.9 | 7.7 | 26.6 | 26.6 | 12.4 | 39 | 39 | 13.4 | 5.417 | 0.069472 | 5.4 | 2.183 | 11.9 | 0.027996 | 0.40253 | 38.8 | 39 | 0.80159 | 0.063915 | 0.063915 | 0.20921 | 0 | 1.6001 | 1.4118 | 0 | 1.5059 | 2.1648 | 2.6354 | 0 | 0 | 0 | 9.318 | 0 | 0.58375 | 0.51507 | 0 | 0.54941 | 0.78977 | 0.96146 | 0 | 0 | 0 | 3.3995 | 0 | 0.009467 | 0.0083533 | 0 | 0.0089101 | 0.012808 | 0.015593 | 0 | 0 | 0 | 0.055132 | 0 | 0.6448 | 0.56894 | 0 | 0.60687 | 0.87238 | 1.062 | 0 | 0 | 0 | 3.755 | 0 | 0.23524 | 0.20757 | 0 | 0.2214 | 0.31827 | 0.38746 | 0 | 0 | 0 | 1.3699 | 0 | 0 | 0 | 0 | 0 | 7.5433 | 0 | 0 | 0 | 0 | 7.5433 | 0 | 0.0038151 | 0.0033662 | 0 | 0.0035907 | 0.0051616 | 0.0062836 | 0 | 0 | 0 | 0.022217 | 0 | 0 | 0 | 0 | 0 | 0.32267 | 0 | 0 | 0 | 0 | 0.32267 | 0 | 2.1933 | 1.9352 | 0 | 2.0643 | 2.9674 | 3.6125 | 0 | 0 | 0 | 12.7726 | 0 | 0.88386 | 0.77988 | 0 | 0.83187 | 1.1958 | 1.4558 | 0 | 0 | 0 | 5.1472 | 0 | 0 | 0 | 0 | 0 | 7.866 | 0 | 0 | 0 | 0 | 7.866
Bulk | Gowanus | 0% | 42% | 15% | 0% | 16% | 0% | 27% | 0% | 0% | 0% | 100% | 100% | Bulk | Gowanus | 0% | 100% | 0% | 0% | 0% | 0% | 0% | 0% | 0% | 0% | 100% | 100% | 0.2 | 0 | 0.1 | 0.2 | 0.5 | 0.9 | 1 | 0.4 | 0.6 | 0.5 | 0.5 | 0.1 | 1 | 1.1 | 0.3 | 0.7 | 3.1 | 3.8 | 0.18421 | 0.81579 | 0.9 | 0.5 | 1.5 | 1.4 | 0.5 | 2 | 2 | 0.4 | 0.2 | 0.0073684 | 0.6 | 0.3 | 0.5 | 0.011053 | 0.081579 | 2.1 | 2 | 0.80159 | 0.063915 | 0.063915 | 0.20921 | 0 | 0.118 | 0.042144 | 0 | 0.044954 | 0 | 0.075859 | 0 | 0 | 0 | 0.28096 | 0 | 0.053247 | 0.019017 | 0 | 0.020285 | 0 | 0.03423 | 0 | 0 | 0 | 0.12678 | 0 | 0.0024807 | 0.00088597 | 0 | 0.00094504 | 0 | 0.0015947 | 0 | 0 | 0 | 0.0059065 | 0 | 0.177 | 0.063216 | 0 | 0.06743 | 0 | 0.11379 | 0 | 0 | 0 | 0.42144 | 0 | 0.07987 | 0.028525 | 0 | 0.030427 | 0 | 0.051345 | 0 | 0 | 0 | 0.19017 | 0 | 0.31695 | 0 | 0 | 0 | 0 | 0 | 0 | 0 | 0 | 0.31695 | 0 | 0.0037211 | 0.001329 | 0 | 0.0014176 | 0 | 0.0023921 | 0 | 0 | 0 | 0.0088597 | 0 | 0.065393 | 0 | 0 | 0 | 0 | 0 | 0 | 0 | 0 | 0.065393 | 0 | 0.17373 | 0.062047 | 0 | 0.066183 | 0 | 0.11168 | 0 | 0 | 0 | 0.41364 | 0 | 0.2606 | 0.09307 | 0 | 0.099275 | 0 | 0.16753 | 0 | 0 | 0 | 0.62047 | 0 | 0.38234 | 0 | 0 | 0 | 0 | 0 | 0 | 0 | 0 | 0.38234
Bulk | Kill Van Kull | 0% | 16% | 14% | 0% | 29% | 13% | 27% | 0% | 0% | 0% | 100% | 99% | Bulk | Kill Van Kull | 0% | 0% | 0% | 0% | 5% | 95% | 0% | 0% | 0% | 0% | 100% | 100% | 1.8 | 0 | 0.5 | 0 | 2.3 | 4.7 | 4.6 | 0.78261 | 0.21739 | 10.9 | 1.7 | 0.4 | 12.9 | 13 | 0.8 | 1.6 | 26.4 | 28 | 0.057143 | 0.94286 | 4.7 | 1.7 | 6.4 | 6.4 | 11.2 | 17.6 | 17.6 | 3.6 | 1.3304 | 0.017888 | 1 | 0.36957 | 10.9 | 0.0049689 | 0.37714 | 17.6 | 17.6 | 0.80159 | 0.063915 | 0.063915 | 0.20921 | 0 | 0.40458 | 0.35401 | 0 | 0.73331 | 0.32872 | 0.68273 | 0 | 0 | 0 | 2.5034 | 0 | 0.13494 | 0.11807 | 0 | 0.24457 | 0.10964 | 0.2277 | 0 | 0 | 0 | 0.83492 | 0 | 0.0022943 | 0.0020075 | 0 | 0.0041583 | 0.0018641 | 0.0038715 | 0 | 0 | 0 | 0.014196 | 0 | 0.11238 | 0.098336 | 0 | 0.2037 | 0.091312 | 0.18965 | 0 | 0 | 0 | 0.69538 | 0 | 0.037482 | 0.032797 | 0 | 0.067937 | 0.030454 | 0.063251 | 0 | 0 | 0 | 0.23192 | 0 | 0 | 0 | 0 | 0.34547 | 6.5639 | 0 | 0 | 0 | 0 | 6.9094 | 0 | 0.00063729 | 0.00055763 | 0 | 0.0011551 | 0.0005178 | 0.0010754 | 0 | 0 | 0 | 0.0039432 | 0 | 0 | 0 | 0 | 0.015116 | 0.2872 | 0 | 0 | 0 | 0 | 0.30232 | 0 | 0.54181 | 0.47409 | 0 | 0.98204 | 0.44022 | 0.91431 | 0 | 0 | 0 | 3.3525 | 0 | 0.1505 | 0.13169 | 0 | 0.27279 | 0.12228 | 0.25397 | 0 | 0 | 0 | 0.93124 | 0 | 0 | 0 | 0 | 0.36059 | 6.8511 | 0 | 0 | 0 | 0 | 7.2117
Bulk | Lower Arthur Kill | 0% | 0% | 0% | 0% | 45% | 0% | 42% | 0% | 0% | 13% | 100% | 100% | Bulk | Lower Arthur Kill | 0% | 0% | 0% | 0% | 0% | 0% | 0% | 0% | 0% | 100% | 100% | 100% | 1 | 0 | 0.3 | 0.1 | 1.4 | 2.9 | 2.8 | 0.71429 | 0.28571 | 2.4 | 1 | 0.1 | 3.5 | 3.5 | 0.5 | 1.1 | 6.5 | 7.6 | 0.14474 | 0.85526 | 2.9 | 1 | 3.9 | 3.9 | 2.5 | 6.4 | 6.4 | 2 | 0.71429 | 0.010338 | 0.8 | 0.28571 | 2.4 | 0.0041353 | 0.085526 | 6.3 | 6.4 | 0.80159 | 0.063915 | 0.063915 | 0.20921 | 0 | 0 | 0 | 0 | 0.63216 | 0 | 0.59002 | 0 | 0 | 0.18262 | 1.4048 | 0 | 0 | 0 | 0 | 0.20375 | 0 | 0.19017 | 0 | 0 | 0.058861 | 0.45278 | 0 | 0 | 0 | 0 | 0.0037292 | 0 | 0.0034806 | 0 | 0 | 0.0010773 | 0.0082872 | 0 | 0 | 0 | 0 | 0.25286 | 0 | 0.23601 | 0 | 0 | 0.07305 | 0.56192 | 0 | 0 | 0 | 0 | 0.0815 | 0 | 0.076067 | 0 | 0 | 0.023545 | 0.18111 | 0 | 0 | 0 | 0 | 0 | 0 | 0 | 0 | 0 | 1.5213 | 1.5213 | 0 | 0 | 0 | 0 | 0.0014917 | 0 | 0.0013922 | 0 | 0 | 0.00043093 | 0.0033149 | 0 | 0 | 0 | 0 | 0 | 0 | 0 | 0 | 0 | 0.068557 | 0.068557 | 0 | 0 | 0 | 0 | 0.83964 | 0 | 0.78366 | 0 | 0 | 0.24256 | 1.8659 | 0 | 0 | 0 | 0 | 0.33586 | 0 | 0.31347 | 0 | 0 | 0.097025 | 0.74635 | 0 | 0 | 0 | 0 | 0 | 0 | 0 | 0 | 0 | 1.5899 | 1.5899
Bulk | Middle Arthur Kill | 0% | 0% | 0% | 0% | 45% | 0% | 38% | 9% | 0% | 8% | 100% | 100% | Bulk | Middle Arthur Kill | 0% | 0% | 0% | 0% | 0% | 0% | 0% | 100% | 0% | 0% | 100% | 100% | 1.1 | 0 | 0.3 | 0.1 | 1.5 | 3 | 3 | 0.73333 | 0.26667 | 1.4 | 1 | 0.1 | 2.5 | 2.5 | 0.6 | 1.1 | 4.1 | 5.3 | 0.22642 | 0.77358 | 3 | 1 | 4 | 4 | 1.4 | 5.4 | 5.4 | 2.2 | 0.73333 | 0.016604 | 0.8 | 0.26667 | 1.4 | 0.0060377 | 0.077358 | 5.5 | 5.4 | 0.80159 | 0.063915 | 0.063915 | 0.20921 | 0 | 0 | 0 | 0 | 0.69538 | 0 | 0.58721 | 0.13908 | 0 | 0.12362 | 1.5453 | 0 | 0 | 0 | 0 | 0.20918 | 0 | 0.17664 | 0.041837 | 0 | 0.037188 | 0.46485 | 0 | 0 | 0 | 0 | 0.0059893 | 0 | 0.0050576 | 0.0011979 | 0 | 0.0010648 | 0.013309 | 0 | 0 | 0 | 0 | 0.25286 | 0 | 0.21353 | 0.050573 | 0 | 0.044954 | 0.56192 | 0 | 0 | 0 | 0 | 0.076067 | 0 | 0.064234 | 0.015213 | 0 | 0.013523 | 0.16904 | 0 | 0 | 0 | 0 | 0 | 0 | 0 | 0.88745 | 0 | 0 | 0.88745 | 0 | 0 | 0 | 0 | 0.0021779 | 0 | 0.0018391 | 0.00043558 | 0 | 0.00038718 | 0.0048398 | 0 | 0 | 0 | 0 | 0 | 0 | 0 | 0.06201 | 0 | 0 | 0.06201 | 0 | 0 | 0 | 0 | 0.91055 | 0 | 0.76891 | 0.18211 | 0 | 0.16188 | 2.0234 | 0 | 0 | 0 | 0 | 0.33111 | 0 | 0.2796 | 0.066222 | 0 | 0.058864 | 0.7358 | 0 | 0 | 0 | 0 | 0 | 0 | 0 | 0.94946 | 0 | 0 | 0.94946
Bulk | Passenger Terminal | 15% | 20% | 11% | 0% | 13% | 20% | 22% | 0% | 0% | 0% | 100% | 101% | Bulk | Passenger Terminal | 100% | 0% | 0% | 0% | 0% | 0% | 0% | 0% | 0% | 0% | 100% | 100% | 0.2 | 0 | 0 | 0 | 0.3 | 0.5 | 0.6 | 1 | 0 | 0.2 | 0.2 | 0 | 0.3 | 0.4 | 0.1 | 0.2 | 0.4 | 0.5 | 0.2 | 0.8 | 0.5 | 0.2 | 0.7 | 0.7 | 0.2 | 0.9 | 0.9 | 0.4 | 0.2 | 0 | 0 | 0 | 0.2 | 0 | 0 | 0.8 | 0.9 | 0.80159 | 0.063915 | 0.063915 | 0.20921 | 0.042144 | 0.056192 | 0.030906 | 0 | 0.036525 | 0.056192 | 0.061811 | 0 | 0 | 0 | 0.28377 | 0.019017 | 0.025356 | 0.013946 | 0 | 0.016481 | 0.025356 | 0.027891 | 0 | 0 | 0 | 0.12805 | 0 | 0 | 0 | 0 | 0 | 0 | 0 | 0 | 0 | 0 | 0 | 0 | 0 | 0 | 0 | 0 | 0 | 0 | 0 | 0 | 0 | 0 | 0 | 0 | 0 | 0 | 0 | 0 | 0 | 0 | 0 | 0 | 0 | 0.12678 | 0 | 0 | 0 | 0 | 0 | 0 | 0 | 0 | 0 | 0.12678 | 0 | 0 | 0 | 0 | 0 | 0 | 0 | 0 | 0 | 0 | 0 | 0 | 0 | 0 | 0 | 0 | 0 | 0 | 0 | 0 | 0 | 0 | 0.061161 | 0.081548 | 0.044851 | 0 | 0.053006 | 0.081548 | 0.089702 | 0 | 0 | 0 | 0.41182 | 0 | 0 | 0 | 0 | 0 | 0 | 0 | 0 | 0 | 0 | 0 | 0.12678 | 0 | 0 | 0 | 0 | 0 | 0 | 0 | 0 | 0 | 0.12678
Bulk | Perth Amboy | 0% | 0% | 0% | 0% | 45% | 0% | 40% | 0% | 0% | 15% | 100% | 100% | Bulk | Perth Amboy | 0% | 0% | 0% | 0% | 0% | 0% | 0% | 0% | 0% | 100% | 100% | 100% | 0.4 | 0 | 0.1 | 0 | 0.5 | 1 | 1 | 0.8 | 0.2 | 1 | 0.3 | 0 | 1.4 | 1.3 | 0.2 | 0.3 | 2.4 | 2.7 | 0.11111 | 0.88889 | 1 | 0.3 | 1.3 | 1.3 | 1.1 | 2.4 | 2.4 | 0.8 | 0.24 | 0 | 0.2 | 0.06 | 1 | 0 | 0 | 2.3 | 2.4 | 0.80159 | 0.063915 | 0.063915 | 0.20921 | 0 | 0 | 0 | 0 | 0.25286 | 0 | 0.22477 | 0 | 0 | 0.084288 | 0.56192 | 0 | 0 | 0 | 0 | 0.06846 | 0 | 0.060854 | 0 | 0 | 0.02282 | 0.15213 | 0 | 0 | 0 | 0 | 0 | 0 | 0 | 0 | 0 | 0 | 0 | 0 | 0 | 0 | 0 | 0.063216 | 0 | 0.056192 | 0 | 0 | 0.021072 | 0.14048 | 0 | 0 | 0 | 0 | 0.017115 | 0 | 0.015213 | 0 | 0 | 0.005705 | 0.038033 | 0 | 0 | 0 | 0 | 0 | 0 | 0 | 0 | 0 | 0.63389 | 0.63389 | 0 | 0 | 0 | 0 | 0 | 0 | 0 | 0 | 0 | 0 | 0 | 0 | 0 | 0 | 0 | 0 | 0 | 0 | 0 | 0 | 0 | 0 | 0 | 0 | 0 | 0 | 0.32132 | 0 | 0.28562 | 0 | 0 | 0.10711 | 0.71405 | 0 | 0 | 0 | 0 | 0.080331 | 0 | 0.071405 | 0 | 0 | 0.026777 | 0.17851 | 0 | 0 | 0 | 0 | 0 | 0 | 0 | 0 | 0 | 0.63389 | 0.63389
Bulk | Port Elizabeth | 0% | 15% | 13% | 0% | 22% | 23% | 24% | 4% | 0% | 0% | 100% | 101% | Bulk | Port Elizabeth | 0% | 0% | 0% | 0% | 0% | 0% | 0% | 100% | 0% | 0% | 100% | 100% | 24 | 5.4 | 9.5 | 0.7 | 39.7 | 79.4 | 79.4 | 0.74242 | 0.25758 | 54.6 | 31.5 | 2.2 | 88.3 | 88.3 | 15.3 | 30.5 | 132.7 | 163.2 | 0.18689 | 0.81311 | 79.4 | 32 | 111.4 | 111.4 | 56.4 | 167.8 | 167.8 | 58.8 | 23.3864 | 0.30525 | 20.4 | 8.1136 | 54.6 | 0.1059 | 1.7888 | 167.5 | 167.8 | 0.80159 | 0.063915 | 0.063915 | 0.20921 | 0 | 6.1952 | 5.3691 | 0 | 9.0862 | 9.4993 | 9.9123 | 1.652 | 0 | 0 | 41.7141 | 0 | 2.2237 | 1.9272 | 0 | 3.2614 | 3.4096 | 3.5579 | 0.59298 | 0 | 0 | 14.9727 | 0 | 0.036703 | 0.031809 | 0 | 0.053831 | 0.056278 | 0.058725 | 0.0097874 | 0 | 0 | 0.24713 | 0 | 2.1493 | 1.8628 | 0 | 3.1524 | 3.2957 | 3.4389 | 0.57316 | 0 | 0 | 14.4722 | 0 | 0.77147 | 0.66861 | 0 | 1.1315 | 1.1829 | 1.2344 | 0.20573 | 0 | 0 | 5.1946 | 0 | 0 | 0 | 0 | 0 | 0 | 0 | 34.6105 | 0 | 0 | 34.6105 | 0 | 0.012734 | 0.011036 | 0 | 0.018676 | 0.019525 | 0.020374 | 0.0033956 | 0 | 0 | 0.08574 | 0 | 0 | 0 | 0 | 0 | 0 | 0 | 1.4339 | 0 | 0 | 1.4339 | 0 | 8.4555 | 7.3281 | 0 | 12.4014 | 12.9651 | 13.5288 | 2.2548 | 0 | 0 | 56.9339 | 0 | 2.9336 | 2.5424 | 0 | 4.3025 | 4.4981 | 4.6937 | 0.78228 | 0 | 0 | 19.7526 | 0 | 0 | 0 | 0 | 0 | 0 | 0 | 36.0444 | 0 | 0 | 36.0444
Bulk | Port Newark | 0% | 15% | 13% | 0% | 21% | 23% | 24% | 0% | 4% | 0% | 100% | 100% | Bulk | Port Newark | 0% | 0% | 0% | 0% | 0% | 0% | 0% | 0% | 100% | 0% | 100% | 100% | 14 | 3.2 | 5.7 | 1 | 24 | 47.9 | 48 | 0.71967 | 0.28033 | 39.1 | 19.4 | 1.7 | 60.2 | 60.2 | 9.8 | 19 | 103.9 | 123.4 | 0.15802 | 0.84198 | 47.9 | 19.7 | 67.6 | 67.6 | 40.5 | 108.1 | 108.1 | 34.4 | 13.9615 | 0.19333 | 13.4 | 5.4385 | 39.1 | 0.075309 | 1.4314 | 108 | 108.1 | 0.80159 | 0.063915 | 0.063915 | 0.20921 | 0 | 3.6244 | 3.1411 | 0 | 5.0741 | 5.5574 | 5.799 | 0 | 0.9665 | 0 | 24.1626 | 0 | 1.3275 | 1.1505 | 0 | 1.8585 | 2.0355 | 2.124 | 0 | 0.354 | 0 | 8.8501 | 0 | 0.023246 | 0.020146 | 0 | 0.032544 | 0.035644 | 0.037193 | 0 | 0.0061989 | 0 | 0.15497 | 0 | 1.4118 | 1.2236 | 0 | 1.9766 | 2.1648 | 2.2589 | 0 | 0.37649 | 0 | 9.4122 | 0 | 0.51711 | 0.44816 | 0 | 0.72396 | 0.7929 | 0.82738 | 0 | 0.1379 | 0 | 3.4474 | 0 | 0 | 0 | 0 | 0 | 0 | 0 | 0 | 24.7851 | 0 | 24.7851 | 0 | 0.009055 | 0.0078477 | 0 | 0.012677 | 0.013884 | 0.014488 | 0 | 0.0024147 | 0 | 0.060367 | 0 | 0 | 0 | 0 | 0 | 0 | 0 | 0 | 1.1474 | 0 | 1.1474 | 0 | 4.9751 | 4.3118 | 0 | 6.9652 | 7.6285 | 7.9602 | 0 | 1.3267 | 0 | 33.1676 | 0 | 1.938 | 1.6796 | 0 | 2.7132 | 2.9716 | 3.1008 | 0 | 0.5168 | 0 | 12.9199 | 0 | 0 | 0 | 0 | 0 | 0 | 0 | 0 | 25.9325 | 0 | 25.9325
Bulk | Rosebank | 0% | 1% | 19% | 0% | 44% | 0% | 36% | 0% | 0% | 0% | 100% | 100% | Bulk | Rosebank | 0% | 0% | 0% | 0% | 100% | 0% | 0% | 0% | 0% | 0% | 100% | 100% | 0.4 | 0 | 0.4 | 0 | 0.8 | 1.5 | 1.6 | 0.5 | 0.5 | 4.6 | 0.7 | 0.1 | 5.4 | 5.4 | 0.3 | 0.6 | 10.4 | 11 | 0.054545 | 0.94545 | 1.5 | 0.7 | 2.2 | 2.2 | 4.7 | 7 | 6.9 | 0.8 | 0.35 | 0.0027273 | 0.8 | 0.35 | 4.6 | 0.0027273 | 0.094545 | 7 | 6.9 | 0.80159 | 0.063915 | 0.063915 | 0.20921 | 0 | 0.0056192 | 0.10676 | 0 | 0.24724 | 0 | 0.20229 | 0 | 0 | 0 | 0.56192 | 0 | 0.0022186 | 0.042154 | 0 | 0.097619 | 0 | 0.07987 | 0 | 0 | 0 | 0.22186 | 0 | 2.1862e-05 | 0.00041537 | 0 | 0.00096191 | 0 | 0.00078702 | 0 | 0 | 0 | 0.0021862 | 0 | 0.0056192 | 0.10676 | 0 | 0.24724 | 0 | 0.20229 | 0 | 0 | 0 | 0.56192 | 0 | 0.0022186 | 0.042154 | 0 | 0.097619 | 0 | 0.07987 | 0 | 0 | 0 | 0.22186 | 0 | 0 | 0 | 0 | 2.9159 | 0 | 0 | 0 | 0 | 0 | 2.9159 | 0 | 2.1862e-05 | 0.00041537 | 0 | 0.00096191 | 0 | 0.00078702 | 0 | 0 | 0 | 0.0021862 | 0 | 0 | 0 | 0 | 0.075787 | 0 | 0 | 0 | 0 | 0 | 0.075787 | 0 | 0.0078597 | 0.14933 | 0 | 0.34583 | 0 | 0.28295 | 0 | 0 | 0 | 0.78597 | 0 | 0.0078597 | 0.14933 | 0 | 0.34583 | 0 | 0.28295 | 0 | 0 | 0 | 0.78597 | 0 | 0 | 0 | 0 | 2.9917 | 0 | 0 | 0 | 0 | 0 | 2.9917
Bulk | Sandy Hook | 0% | 0% | 0% | 0% | 0% | 0% | 100% | 0% | 0% | 0% | 100% | 100% | Bulk | Sandy Hook | 0% | 0% | 0% | 0% | 0% | 0% | 100% | 0% | 0% | 0% | 100% | 100% | 0.1 | 0 | 0 | 0 | 0.1 | 0.2 | 0.2 | 1 | 0 | 0.3 | 0.1 | 0 | 0.4 | 0.4 | 0 | 0.1 | 0.7 | 0.7 | 0.14286 | 0.85714 | 0.2 | 0.1 | 0.2 | 0.3 | 0.3 | 0.6 | 0.5 | 0.2 | 0.1 | 0 | 0 | 0 | 0.3 | 0 | 0 | 0.6 | 0.5 | 0.80159 | 0.063915 | 0.063915 | 0.20921 | 0 | 0 | 0 | 0 | 0 | 0 | 0.14048 | 0 | 0 | 0 | 0.14048 | 0 | 0 | 0 | 0 | 0 | 0 | 0.063389 | 0 | 0 | 0 | 0.063389 | 0 | 0 | 0 | 0 | 0 | 0 | 0 | 0 | 0 | 0 | 0 | 0 | 0 | 0 | 0 | 0 | 0 | 0 | 0 | 0 | 0 | 0 | 0 | 0 | 0 | 0 | 0 | 0 | 0 | 0 | 0 | 0 | 0 | 0 | 0 | 0 | 0 | 0 | 0 | 0.19017 | 0 | 0 | 0 | 0.19017 | 0 | 0 | 0 | 0 | 0 | 0 | 0 | 0 | 0 | 0 | 0 | 0 | 0 | 0 | 0 | 0 | 0 | 0 | 0 | 0 | 0 | 0 | 0 | 0 | 0 | 0 | 0 | 0 | 0.20387 | 0 | 0 | 0 | 0.20387 | 0 | 0 | 0 | 0 | 0 | 0 | 0 | 0 | 0 | 0 | 0 | 0 | 0 | 0 | 0 | 0 | 0 | 0.19017 | 0 | 0 | 0 | 0.19017
Bulk | Upper Arthur Kill | 0% | 15% | 13% | 0% | 31% | 7% | 24% | 10% | 0% | 0% | 100% | 100% | Bulk | Upper Arthur Kill | 0% | 0% | 0% | 0% | 0% | 0% | 0% | 100% | 0% | 0% | 100% | 100% | 16.3 | 3.7 | 12.5 | 0.1 | 32.6 | 65.2 | 65.2 | 0.6135 | 0.3865 | 25.6 | 25.3 | 1.1 | 52 | 52 | 11.9 | 23.8 | 58.4 | 82.2 | 0.28954 | 0.71046 | 65.2 | 25.6 | 90.7 | 90.8 | 26.4 | 117.2 | 117.1 | 40 | 15.5215 | 0.19539 | 25.2 | 9.7785 | 25.6 | 0.1231 | 0.78151 | 117.2 | 117.1 | 0.80159 | 0.063915 | 0.063915 | 0.20921 | 0 | 4.2144 | 3.6525 | 0 | 8.7098 | 1.9667 | 6.743 | 2.8096 | 0 | 0 | 28.096 | 0 | 1.4758 | 1.2791 | 0 | 3.0501 | 0.68872 | 2.3613 | 0.98389 | 0 | 0 | 9.8389 | 0 | 0.023494 | 0.020361 | 0 | 0.048554 | 0.010964 | 0.03759 | 0.015663 | 0 | 0 | 0.15663 | 0 | 2.6551 | 2.3011 | 0 | 5.4871 | 1.239 | 4.2481 | 1.77 | 0 | 0 | 17.7005 | 0 | 0.92978 | 0.80581 | 0 | 1.9215 | 0.4339 | 1.4876 | 0.61985 | 0 | 0 | 6.1985 | 0 | 0 | 0 | 0 | 0 | 0 | 0 | 16.2276 | 0 | 0 | 16.2276 | 0 | 0.014801 | 0.012828 | 0 | 0.030589 | 0.0069072 | 0.023682 | 0.0098675 | 0 | 0 | 0.098675 | 0 | 0 | 0 | 0 | 0 | 0 | 0 | 0.62645 | 0 | 0 | 0.62645 | 0 | 5.7137 | 4.9519 | 0 | 11.8084 | 2.6664 | 9.142 | 3.8092 | 0 | 0 | 38.0915 | 0 | 3.5997 | 3.1197 | 0 | 7.4393 | 1.6798 | 5.7594 | 2.3998 | 0 | 0 | 23.9977 | 0 | 0 | 0 | 0 | 0 | 0 | 0 | 16.8541 | 0 | 0 | 16.8541
Bulk | Yonkers | 24% | 19% | 13% | 6% | 12% | 6% | 21% | 0% | 0% | 0% | 100% | 101% | Bulk | Yonkers | 0% | 0% | 0% | 100% | 0% | 0% | 0% | 0% | 0% | 0% | 100% | 100% | 0.6 | 0.1 | 0.1 | 0 | 0.8 | 1.6 | 1.6 | 0.875 | 0.125 | 2.4 | 0.5 | 0.1 | 3 | 3 | 0.2 | 0.5 | 5.3 | 5.8 | 0.086207 | 0.91379 | 1.6 | 0.5 | 2.1 | 2.1 | 2.4 | 4.6 | 4.5 | 1.4 | 0.4375 | 0.0075431 | 0.2 | 0.0625 | 2.4 | 0.0010776 | 0.091379 | 4.6 | 4.5 | 0.80159 | 0.063915 | 0.063915 | 0.20921 | 0.23601 | 0.18684 | 0.12784 | 0.059002 | 0.118 | 0.059002 | 0.20651 | 0 | 0 | 0 | 0.99319 | 0.066559 | 0.052692 | 0.036053 | 0.01664 | 0.033279 | 0.01664 | 0.058239 | 0 | 0 | 0 | 0.2801 | 0.0014512 | 0.0011488 | 0.00078605 | 0.00036279 | 0.00072558 | 0.00036279 | 0.0012698 | 0 | 0 | 0 | 0.006107 | 0.033715 | 0.026691 | 0.018262 | 0.0084288 | 0.016858 | 0.0084288 | 0.029501 | 0 | 0 | 0 | 0.14188 | 0.0095084 | 0.0075275 | 0.0051504 | 0.0023771 | 0.0047542 | 0.0023771 | 0.0083198 | 0 | 0 | 0 | 0.040014 | 0 | 0 | 0 | 1.5213 | 0 | 0 | 0 | 0 | 0 | 0 | 1.5213 | 0.00020731 | 0.00016412 | 0.00011229 | 5.1827e-05 | 0.00010365 | 5.1827e-05 | 0.0001814 | 0 | 0 | 0 | 0.00087242 | 0 | 0 | 0 | 0.073249 | 0 | 0 | 0 | 0 | 0 | 0 | 0.073249 | 0.30402 | 0.24068 | 0.16468 | 0.076004 | 0.15201 | 0.076004 | 0.26601 | 0 | 0 | 0 | 1.2794 | 0.043431 | 0.034383 | 0.023525 | 0.010858 | 0.021715 | 0.010858 | 0.038002 | 0 | 0 | 0 | 0.18277 | 0 | 0 | 0 | 1.5946 | 0 | 0 | 0 | 0 | 0 | 0 | 1.5946
Car | Global | 0% | 17% | 15% | 0% | 16% | 23% | 28% | 0% | 0% | 0% | 100% | 99% | Car | Global | 0% | 0% | 0% | 0% | 0% | 100% | 0% | 0% | 0% | 0% | 100% | 100% | 4.2 | 0 | 1.5 | 0.5 | 6.2 | 12.5 | 12.4 | 0.67742 | 0.32258 | 17.9 | 8.9 | 0.4 | 27.2 | 27.2 | 2 | 4 | 23.6 | 27.6 | 0.14493 | 0.85507 | 12.5 | 9 | 21.4 | 21.5 | 18.2 | 39.7 | 39.6 | 8.4 | 6.029 | 0.039271 | 4 | 2.871 | 17.9 | 0.0187 | 0.34203 | 39.6 | 39.6 | 1.1409 | 0.063915 | 0.063915 | 0.20921 | 0 | 1.4276 | 1.2596 | 0 | 1.3436 | 1.9315 | 2.3513 | 0 | 0 | 0 | 8.3136 | 0 | 0.92471 | 0.81592 | 0 | 0.87031 | 1.2511 | 1.523 | 0 | 0 | 0 | 5.3851 | 0 | 0.0076167 | 0.0067206 | 0 | 0.0071686 | 0.010305 | 0.012545 | 0 | 0 | 0 | 0.044356 | 0 | 0.67981 | 0.59983 | 0 | 0.63982 | 0.91974 | 1.1197 | 0 | 0 | 0 | 3.9589 | 0 | 0.44034 | 0.38853 | 0 | 0.41443 | 0.59575 | 0.72526 | 0 | 0 | 0 | 2.5643 | 0 | 0 | 0 | 0 | 0 | 16.1496 | 0 | 0 | 0 | 0 | 16.1496 | 0 | 0.003627 | 0.0032003 | 0 | 0.0034136 | 0.0049071 | 0.0059738 | 0 | 0 | 0 | 0.021122 | 0 | 0 | 0 | 0 | 0 | 0.39022 | 0 | 0 | 0 | 0 | 0.39022 | 0 | 2.3599 | 2.0823 | 0 | 2.2211 | 3.1928 | 3.8869 | 0 | 0 | 0 | 13.7431 | 0 | 1.1238 | 0.99156 | 0 | 1.0577 | 1.5204 | 1.8509 | 0 | 0 | 0 | 6.5443 | 0 | 0 | 0 | 0 | 0 | 16.5398 | 0 | 0 | 0 | 0 | 16.5398
Car | Middle Arthur Kill | 0% | 0% | 0% | 0% | 45% | 0% | 38% | 9% | 0% | 8% | 100% | 100% | Car | Middle Arthur Kill | 0% | 0% | 0% | 0% | 0% | 0% | 0% | 100% | 0% | 0% | 100% | 100% | 0 | 0 | 0 | 0 | 0 | 0 | 0 | 0 | 0 | 0 | 0 | 0 | 0 | 0 | 0 | 0 | 0 | 0 | 0 | 0 | 0 | 0 | 0 | 0 | 0 | 0 | 0 | 0 | 0 | 0 | 0 | 0 | 0 | 0 | 0 | 0 | 0 | 1.1409 | 0.063915 | 0.063915 | 0.20921 | 0 | 0 | 0 | 0 | 0 | 0 | 0 | 0 | 0 | 0 | 0 | 0 | 0 | 0 | 0 | 0 | 0 | 0 | 0 | 0 | 0 | 0 | 0 | 0 | 0 | 0 | 0 | 0 | 0 | 0 | 0 | 0 | 0 | 0 | 0 | 0 | 0 | 0 | 0 | 0 | 0 | 0 | 0 | 0 | 0 | 0 | 0 | 0 | 0 | 0 | 0 | 0 | 0 | 0 | 0 | 0 | 0 | 0 | 0 | 0 | 0 | 0 | 0 | 0 | 0 | 0 | 0 | 0 | 0 | 0 | 0 | 0 | 0 | 0 | 0 | 0 | 0 | 0 | 0 | 0 | 0 | 0 | 0 | 0 | 0 | 0 | 0 | 0 | 0 | 0 | 0 | 0 | 0 | 0 | 0 | 0 | 0 | 0 | 0 | 0 | 0 | 0 | 0 | 0 | 0 | 0 | 0 | 0 | 0 | 0 | 0 | 0 | 0 | 0 | 0 | 0 | 0 | 0 | 0 | 0 | 0
Car | Port Elizabeth | 0% | 17% | 11% | 0% | 23% | 22% | 23% | 4% | 0% | 0% | 100% | 100% | Car | Port Elizabeth | 0% | 0% | 0% | 0% | 0% | 0% | 0% | 100% | 0% | 0% | 100% | 100% | 0.7 | 0.1 | 0.2 | 0 | 1 | 1.9 | 2 | 0.8 | 0.2 | 2 | 1.3 | 0 | 3.3 | 3.3 | 0.3 | 0.5 | 2.1 | 2.6 | 0.19231 | 0.80769 | 1.9 | 1.3 | 3.2 | 3.2 | 2 | 5.3 | 5.2 | 1.6 | 1.04 | 0 | 0.4 | 0.26 | 2 | 0 | 0 | 5.3 | 5.2 | 1.1409 | 0.063915 | 0.063915 | 0.20921 | 0 | 0.27192 | 0.17595 | 0 | 0.3679 | 0.3519 | 0.3679 | 0.063982 | 0 | 0 | 1.5995 | 0 | 0.15951 | 0.10321 | 0 | 0.21581 | 0.20643 | 0.21581 | 0.037532 | 0 | 0 | 0.9383 | 0 | 0 | 0 | 0 | 0 | 0 | 0 | 0 | 0 | 0 | 0 | 0 | 0.067981 | 0.043988 | 0 | 0.091974 | 0.087975 | 0.091974 | 0.015995 | 0 | 0 | 0.39989 | 0 | 0.039878 | 0.025803 | 0 | 0.053952 | 0.051606 | 0.053952 | 0.009383 | 0 | 0 | 0.23457 | 0 | 0 | 0 | 0 | 0 | 0 | 0 | 1.8044 | 0 | 0 | 1.8044 | 0 | 0 | 0 | 0 | 0 | 0 | 0 | 0 | 0 | 0 | 0 | 0 | 0 | 0 | 0 | 0 | 0 | 0 | 0 | 0 | 0 | 0 | 0 | 0.43143 | 0.27916 | 0 | 0.5837 | 0.55833 | 0.5837 | 0.10151 | 0 | 0 | 2.5378 | 0 | 0.10786 | 0.069791 | 0 | 0.14593 | 0.13958 | 0.14593 | 0.025378 | 0 | 0 | 0.63446 | 0 | 0 | 0 | 0 | 0 | 0 | 0 | 1.8044 | 0 | 0 | 1.8044
Car | Port Newark | 0% | 17% | 11% | 0% | 23% | 24% | 22% | 0% | 4% | 0% | 100% | 101% | Car | Port Newark | 0% | 0% | 0% | 0% | 0% | 0% | 0% | 0% | 100% | 0% | 100% | 100% | 8.3 | 1.4 | 2.7 | 0.9 | 13.4 | 26.8 | 26.8 | 0.72932 | 0.27068 | 30.8 | 19.7 | 0.6 | 51.1 | 51.1 | 4.3 | 8.5 | 38.6 | 47.1 | 0.18047 | 0.81953 | 26.8 | 19.8 | 46.6 | 46.6 | 31.3 | 77.9 | 77.9 | 19.4 | 14.3677 | 0.078971 | 7.2 | 5.3323 | 30.8 | 0.029309 | 0.49172 | 77.7 | 77.9 | 1.1409 | 0.063915 | 0.063915 | 0.20921 | 0 | 3.2971 | 2.1334 | 0 | 4.4607 | 4.6547 | 4.2668 | 0 | 0.77578 | 0 | 19.5885 | 0 | 2.2037 | 1.4259 | 0 | 2.9814 | 3.111 | 2.8518 | 0 | 0.51851 | 0 | 13.0923 | 0 | 0.015317 | 0.0099108 | 0 | 0.020723 | 0.021624 | 0.019822 | 0 | 0.0036039 | 0 | 0.090999 | 0 | 1.2237 | 0.79178 | 0 | 1.6555 | 1.7275 | 1.5836 | 0 | 0.28792 | 0 | 7.2699 | 0 | 0.81785 | 0.5292 | 0 | 1.1065 | 1.1546 | 1.0584 | 0 | 0.19244 | 0 | 4.859 | 0 | 0 | 0 | 0 | 0 | 0 | 0 | 0 | 27.7881 | 0 | 27.7881 | 0 | 0.0056846 | 0.0036782 | 0 | 0.0076909 | 0.0080252 | 0.0073565 | 0 | 0.0013375 | 0 | 0.033773 | 0 | 0 | 0 | 0 | 0 | 0 | 0 | 0 | 0.561 | 0 | 0.561 | 0 | 5.516 | 3.5692 | 0 | 7.4629 | 7.7873 | 7.1384 | 0 | 1.2979 | 0 | 32.7717 | 0 | 2.0472 | 1.3247 | 0 | 2.7697 | 2.8901 | 2.6493 | 0 | 0.48169 | 0 | 12.1627 | 0 | 0 | 0 | 0 | 0 | 0 | 0 | 0 | 28.3491 | 0 | 28.3491
Car | Upper Arthur Kill | 0% | 17% | 11% | 0% | 33% | 7% | 23% | 10% | 0% | 0% | 100% | 101% | Car | Upper Arthur Kill | 0% | 0% | 0% | 0% | 0% | 0% | 0% | 100% | 0% | 0% | 100% | 100% | 0.2 | 0 | 0 | 0 | 0.2 | 0.5 | 0.4 | 1 | 0 | 0.6 | 0.3 | 0 | 0.9 | 0.9 | 0.1 | 0.1 | 0.6 | 0.7 | 0.14286 | 0.85714 | 0.5 | 0.3 | 0.8 | 0.8 | 0.6 | 1.4 | 1.4 | 0.4 | 0.3 | 0 | 0 | 0 | 0.6 | 0 | 0 | 1.3 | 1.4 | 1.1409 | 0.063915 | 0.063915 | 0.20921 | 0 | 0.067981 | 0.043988 | 0 | 0.13196 | 0.027992 | 0.091974 | 0.039989 | 0 | 0 | 0.40389 | 0 | 0.046013 | 0.029773 | 0 | 0.089319 | 0.018946 | 0.062252 | 0.027066 | 0 | 0 | 0.27337 | 0 | 0 | 0 | 0 | 0 | 0 | 0 | 0 | 0 | 0 | 0 | 0 | 0 | 0 | 0 | 0 | 0 | 0 | 0 | 0 | 0 | 0 | 0 | 0 | 0 | 0 | 0 | 0 | 0 | 0 | 0 | 0 | 0 | 0 | 0 | 0 | 0 | 0 | 0 | 0 | 0.54133 | 0 | 0 | 0.54133 | 0 | 0 | 0 | 0 | 0 | 0 | 0 | 0 | 0 | 0 | 0 | 0 | 0 | 0 | 0 | 0 | 0 | 0 | 0 | 0 | 0 | 0 | 0 | 0.11399 | 0.07376 | 0 | 0.22128 | 0.046938 | 0.15423 | 0.067055 | 0 | 0 | 0.67726 | 0 | 0 | 0 | 0 | 0 | 0 | 0 | 0 | 0 | 0 | 0 | 0 | 0 | 0 | 0 | 0 | 0 | 0 | 0.54133 | 0 | 0 | 0.54133
Car | Yonkers | 24% | 19% | 13% | 6% | 12% | 6% | 21% | 0% | 0% | 0% | 100% | 101% | Car | Yonkers | 0% | 0% | 0% | 100% | 0% | 0% | 0% | 0% | 0% | 0% | 100% | 100% | 0.1 | 0 | 0 | 0 | 0.1 | 0.2 | 0.2 | 1 | 0 | 0.6 | 0.1 | 0 | 0.7 | 0.7 | 0 | 0 | 0.5 | 0.6 | 0.16667 | 0.83333 | 0.2 | 0.1 | 0.3 | 0.3 | 0.6 | 0.9 | 0.9 | 0.2 | 0.1 | 0 | 0 | 0 | 0.6 | 0 | 0 | 0.9 | 0.9 | 1.1409 | 0.063915 | 0.063915 | 0.20921 | 0.047986 | 0.037989 | 0.025993 | 0.011997 | 0.023993 | 0.011997 | 0.041988 | 0 | 0 | 0 | 0.20194 | 0.021653 | 0.017142 | 0.011729 | 0.0054133 | 0.010827 | 0.0054133 | 0.018946 | 0 | 0 | 0 | 0.091123 | 0 | 0 | 0 | 0 | 0 | 0 | 0 | 0 | 0 | 0 | 0 | 0 | 0 | 0 | 0 | 0 | 0 | 0 | 0 | 0 | 0 | 0 | 0 | 0 | 0 | 0 | 0 | 0 | 0 | 0 | 0 | 0 | 0 | 0 | 0 | 0 | 0.54133 | 0 | 0 | 0 | 0 | 0 | 0 | 0.54133 | 0 | 0 | 0 | 0 | 0 | 0 | 0 | 0 | 0 | 0 | 0 | 0 | 0 | 0 | 0 | 0 | 0 | 0 | 0 | 0 | 0 | 0 | 0.069639 | 0.055131 | 0.037721 | 0.01741 | 0.03482 | 0.01741 | 0.060935 | 0 | 0 | 0 | 0.29307 | 0 | 0 | 0 | 0 | 0 | 0 | 0 | 0 | 0 | 0 | 0 | 0 | 0 | 0 | 0.54133 | 0 | 0 | 0 | 0 | 0 | 0 | 0.54133
Container | Brooklyn | 22% | 25% | 9% | 0% | 14% | 11% | 19% | 0% | 0% | 0% | 100% | 100% | Container | Brooklyn | 0% | 100% | 0% | 0% | 0% | 0% | 0% | 0% | 0% | 0% | 100% | 100% | 20.7 | 3.2 | 9.3 | 0.6 | 33.8 | 67.5 | 67.6 | 0.7071 | 0.2929 | 37.1 | 25 | 0.5 | 62.7 | 62.6 | 4.1 | 8.2 | 30.5 | 38.7 | 0.21189 | 0.78811 | 67.5 | 25.2 | 92.7 | 92.7 | 37.6 | 130.2 | 130.3 | 47.8 | 17.6775 | 0.074912 | 19.8 | 7.3225 | 37.1 | 0.031031 | 0.39406 | 130.2 | 130.3 | 2.1737 | 0.063915 | 0.063915 | 0.20921 | 20.0302 | 22.7616 | 8.1942 | 0 | 12.7465 | 10.0151 | 17.2988 | 0 | 0 | 0 | 91.0464 | 6.6851 | 7.5967 | 2.7348 | 0 | 4.2542 | 3.3426 | 5.7735 | 0 | 0 | 0 | 30.3869 | 0.035825 | 0.04071 | 0.014656 | 0 | 0.022797 | 0.017912 | 0.030939 | 0 | 0 | 0 | 0.16284 | 8.297 | 9.4284 | 3.3942 | 0 | 5.2799 | 4.1485 | 7.1656 | 0 | 0 | 0 | 37.7138 | 2.7691 | 3.1468 | 1.1328 | 0 | 1.7622 | 1.3846 | 2.3915 | 0 | 0 | 0 | 12.587 | 0 | 63.7733 | 0 | 0 | 0 | 0 | 0 | 0 | 0 | 0 | 63.7733 | 0.014839 | 0.016863 | 0.0060707 | 0 | 0.0094433 | 0.0074197 | 0.012816 | 0 | 0 | 0 | 0.067452 | 0 | 0.85657 | 0 | 0 | 0 | 0 | 0 | 0 | 0 | 0 | 0.85657 | 26.7512 | 30.399 | 10.9437 | 0 | 17.0235 | 13.3756 | 23.1033 | 0 | 0 | 0 | 121.5961 | 11.081 | 12.5921 | 4.5331 | 0 | 7.0516 | 5.5405 | 9.57 | 0 | 0 | 0 | 50.3683 | 0 | 64.6299 | 0 | 0 | 0 | 0 | 0 | 0 | 0 | 0 | 64.6299
Container | Global | 0% | 14% | 9% | 0% | 13% | 46% | 18% | 0% | 0% | 0% | 100% | 100% | Container | Global | 0% | 0% | 0% | 0% | 0% | 100% | 0% | 0% | 0% | 0% | 100% | 100% | 26.5 | 0 | 13.2 | 0.7 | 40.4 | 80.8 | 80.8 | 0.65594 | 0.34406 | 70.2 | 29.3 | 0.9 | 100.4 | 100.4 | 4.8 | 9.7 | 58.2 | 67.9 | 0.14286 | 0.85714 | 80.8 | 29.4 | 110.2 | 110.2 | 71 | 181.2 | 181.2 | 53 | 19.2191 | 0.084335 | 27.8 | 10.0809 | 70.2 | 0.044236 | 0.77143 | 181.2 | 181.2 | 2.1737 | 0.063915 | 0.063915 | 0.20921 | 0 | 14.1331 | 9.0856 | 0 | 13.1236 | 46.4375 | 18.1712 | 0 | 0 | 0 | 100.951 | 0 | 4.6251 | 2.9733 | 0 | 4.2948 | 15.1969 | 5.9466 | 0 | 0 | 0 | 33.0367 | 0 | 0.025665 | 0.016499 | 0 | 0.023832 | 0.084328 | 0.032998 | 0 | 0 | 0 | 0.18332 | 0 | 7.4132 | 4.7657 | 0 | 6.8837 | 24.3578 | 9.5313 | 0 | 0 | 0 | 52.9517 | 0 | 2.426 | 1.5596 | 0 | 2.2527 | 7.9712 | 3.1192 | 0 | 0 | 0 | 17.3287 | 0 | 0 | 0 | 0 | 0 | 120.6708 | 0 | 0 | 0 | 0 | 120.6708 | 0 | 0.013462 | 0.0086542 | 0 | 0.0125 | 0.044232 | 0.017308 | 0 | 0 | 0 | 0.096157 | 0 | 0 | 0 | 0 | 0 | 1.6769 | 0 | 0 | 0 | 0 | 1.6769 | 0 | 18.784 | 12.0754 | 0 | 17.4422 | 61.7187 | 24.1508 | 0 | 0 | 0 | 134.1711 | 0 | 9.8527 | 6.3339 | 0 | 9.149 | 32.3732 | 12.6678 | 0 | 0 | 0 | 70.3765 | 0 | 0 | 0 | 0 | 0 | 122.3477 | 0 | 0 | 0 | 0 | 122.3477
Container | Port Elizabeth | 0% | 17% | 11% | 0% | 23% | 22% | 23% | 4% | 0% | 0% | 100% | 100% | Container | Port Elizabeth | 0% | 0% | 0% | 0% | 0% | 0% | 0% | 100% | 0% | 0% | 100% | 100% | 166.3 | 32.9 | 61.8 | 3.7 | 264.7 | 529.4 | 529.4 | 0.75255 | 0.24745 | 401.4 | 193.8 | 5.3 | 600.5 | 600.5 | 31.8 | 63.5 | 327 | 390.5 | 0.16261 | 0.83739 | 529.4 | 194.7 | 724.1 | 724.1 | 405.8 | 1129.9 | 1129.9 | 398.4 | 145.8442 | 0.64858 | 131 | 47.9558 | 401.4 | 0.21326 | 4.4382 | 1129.9 | 1129.9 | 2.1737 | 0.063915 | 0.063915 | 0.20921 | 0 | 129.004 | 83.4732 | 0 | 174.5348 | 166.9463 | 174.5348 | 30.3539 | 0 | 0 | 758.847 | 0 | 42.619 | 27.577 | 0 | 57.661 | 55.154 | 57.661 | 10.028 | 0 | 0 | 250.7 | 0 | 0.23967 | 0.15508 | 0 | 0.32426 | 0.31016 | 0.32426 | 0.056393 | 0 | 0 | 1.4098 | 0 | 42.4185 | 27.4473 | 0 | 57.3897 | 54.8945 | 57.3897 | 9.9808 | 0 | 0 | 249.5205 | 0 | 14.0138 | 9.0677 | 0 | 18.9598 | 18.1355 | 18.9598 | 3.2974 | 0 | 0 | 82.434 | 0 | 0 | 0 | 0 | 0 | 0 | 0 | 689.9895 | 0 | 0 | 689.9895 | 0 | 0.078808 | 0.050993 | 0 | 0.10662 | 0.10199 | 0.10662 | 0.018543 | 0 | 0 | 0.46358 | 0 | 0 | 0 | 0 | 0 | 0 | 0 | 9.6473 | 0 | 0 | 9.6473 | 0 | 171.8627 | 111.2053 | 0 | 232.5201 | 222.4105 | 232.5201 | 40.4383 | 0 | 0 | 1010.9568 | 0 | 56.5111 | 36.566 | 0 | 76.4561 | 73.132 | 76.4561 | 13.2967 | 0 | 0 | 332.418 | 0 | 0 | 0 | 0 | 0 | 0 | 0 | 699.6369 | 0 | 0 | 699.6369
Container | Port Newark | 0% | 17% | 11% | 0% | 23% | 24% | 22% | 0% | 4% | 0% | 100% | 101% | Container | Port Newark | 0% | 0% | 0% | 0% | 0% | 0% | 0% | 0% | 100% | 0% | 100% | 100% | 19.1 | 3.8 | 8.6 | 2.8 | 34.2 | 68.5 | 68.4 | 0.66764 | 0.33236 | 52 | 27.6 | 0.8 | 80.4 | 80.4 | 4.9 | 9.8 | 52.7 | 62.4 | 0.15545 | 0.84455 | 68.5 | 27.7 | 96.2 | 96.2 | 52.7 | 148.9 | 148.9 | 45.8 | 18.4268 | 0.083027 | 22.8 | 9.1732 | 52 | 0.041332 | 0.67564 | 149 | 148.9 | 2.1737 | 0.063915 | 0.063915 | 0.20921 | 0 | 14.8303 | 9.5961 | 0 | 20.0645 | 20.9369 | 19.1921 | 0 | 3.4895 | 0 | 88.1093 | 0 | 5.3847 | 3.4842 | 0 | 7.2852 | 7.602 | 6.9685 | 0 | 1.267 | 0 | 31.9917 | 0 | 0.030681 | 0.019853 | 0 | 0.04151 | 0.043315 | 0.039705 | 0 | 0.0072191 | 0 | 0.18228 | 0 | 7.3828 | 4.7771 | 0 | 9.9884 | 10.4227 | 9.5542 | 0 | 1.7371 | 0 | 43.8623 | 0 | 2.6806 | 1.7345 | 0 | 3.6267 | 3.7844 | 3.469 | 0 | 0.63073 | 0 | 15.926 | 0 | 0 | 0 | 0 | 0 | 0 | 0 | 0 | 89.3858 | 0 | 89.3858 | 0 | 0.015274 | 0.0098829 | 0 | 0.020664 | 0.021563 | 0.019766 | 0 | 0.0035938 | 0 | 0.090743 | 0 | 0 | 0 | 0 | 0 | 0 | 0 | 0 | 1.4687 | 0 | 1.4687 | 0 | 20.2457 | 13.1002 | 0 | 27.3912 | 28.5822 | 26.2003 | 0 | 4.7637 | 0 | 120.2833 | 0 | 10.0786 | 6.5215 | 0 | 13.6358 | 14.2287 | 13.043 | 0 | 2.3714 | 0 | 59.879 | 0 | 0 | 0 | 0 | 0 | 0 | 0 | 0 | 90.8544 | 0 | 90.8544
Container | Upper Arthur Kill | 0% | 17% | 11% | 0% | 33% | 7% | 23% | 10% | 0% | 0% | 100% | 101% | Container | Upper Arthur Kill | 0% | 0% | 0% | 0% | 100% | 0% | 0% | 0% | 0% | 0% | 100% | 100% | 31.5 | 6.2 | 12.2 | 0.1 | 50.1 | 100.2 | 100.2 | 0.754 | 0.246 | 61.2 | 36.3 | 0.8 | 98.3 | 98.3 | 5.8 | 11.7 | 47.8 | 59.5 | 0.19664 | 0.80336 | 100.2 | 36.4 | 136.6 | 136.6 | 61.8 | 198.5 | 198.4 | 75.4 | 27.3702 | 0.11861 | 24.6 | 8.9298 | 61.2 | 0.038698 | 0.64269 | 198.3 | 198.4 | 2.1737 | 0.063915 | 0.063915 | 0.20921 | 0 | 24.4149 | 15.7979 | 0 | 47.3937 | 10.0532 | 33.0319 | 14.3617 | 0 | 0 | 145.0533 | 0 | 7.9982 | 5.1753 | 0 | 15.5259 | 3.2934 | 10.8211 | 4.7048 | 0 | 0 | 47.5187 | 0 | 0.043831 | 0.028361 | 0 | 0.085084 | 0.018048 | 0.059301 | 0.025783 | 0 | 0 | 0.26041 | 0 | 7.9656 | 5.1542 | 0 | 15.4627 | 3.28 | 10.777 | 4.6857 | 0 | 0 | 47.3251 | 0 | 2.6095 | 1.6885 | 0 | 5.0655 | 1.0745 | 3.5305 | 1.535 | 0 | 0 | 15.5034 | 0 | 0 | 0 | 0 | 105.2002 | 0 | 0 | 0 | 0 | 0 | 105.2002 | 0 | 0.0143 | 0.0092532 | 0 | 0.02776 | 0.0058884 | 0.019348 | 0.008412 | 0 | 0 | 0.084961 | 0 | 0 | 0 | 0 | 1.397 | 0 | 0 | 0 | 0 | 0 | 1.397 | 0 | 32.4569 | 21.0015 | 0 | 63.0046 | 13.3646 | 43.9123 | 19.0923 | 0 | 0 | 192.8324 | 0 | 10.5894 | 6.852 | 0 | 20.5559 | 4.3603 | 14.3268 | 6.2291 | 0 | 0 | 62.9135 | 0 | 0 | 0 | 0 | 106.5972 | 0 | 0 | 0 | 0 | 0 | 106.5972
Cruise | Brooklyn | 22% | 25% | 9% | 0% | 14% | 11% | 19% | 0% | 0% | 0% | 100% | 100% | Cruise | Brooklyn | 0% | 100% | 0% | 0% | 0% | 0% | 0% | 0% | 0% | 0% | 100% | 100% | 0 | 0 | 0 | 0 | 0 | 0 | 0 | 0 | 0 | 0 | 0 | 0 | 0 | 0 | 0 | 0 | 0 | 0 | 0 | 0 | 0 | 0 | 0 | 0 | 0 | 0 | 0 | 0 | 0 | 0 | 0 | 0 | 0 | 0 | 0 | 0 | 0 | 1 | 0.063915 | 0.063915 | 0.20921 | 0 | 0 | 0 | 0 | 0 | 0 | 0 | 0 | 0 | 0 | 0 | 0 | 0 | 0 | 0 | 0 | 0 | 0 | 0 | 0 | 0 | 0 | 0 | 0 | 0 | 0 | 0 | 0 | 0 | 0 | 0 | 0 | 0 | 0 | 0 | 0 | 0 | 0 | 0 | 0 | 0 | 0 | 0 | 0 | 0 | 0 | 0 | 0 | 0 | 0 | 0 | 0 | 0 | 0 | 0 | 0 | 0 | 0 | 0 | 0 | 0 | 0 | 0 | 0 | 0 | 0 | 0 | 0 | 0 | 0 | 0 | 0 | 0 | 0 | 0 | 0 | 0 | 0 | 0 | 0 | 0 | 0 | 0 | 0 | 0 | 0 | 0 | 0 | 0 | 0 | 0 | 0 | 0 | 0 | 0 | 0 | 0 | 0 | 0 | 0 | 0 | 0 | 0 | 0 | 0 | 0 | 0 | 0 | 0 | 0 | 0 | 0 | 0 | 0 | 0 | 0 | 0 | 0 | 0 | 0 | 0
Cruise | Brooklyn Naval Yard | 17% | 26% | 10% | 0% | 16% | 10% | 21% | 0% | 0% | 0% | 100% | 100% | Cruise | Brooklyn Naval Yard | 0% | 100% | 0% | 0% | 0% | 0% | 0% | 0% | 0% | 0% | 100% | 100% | 0 | 0 | 0 | 0 | 0 | 0 | 0 | 0 | 0 | 0 | 0 | 0 | 0 | 0 | 0 | 0 | 0 | 0 | 0 | 0 | 0 | 0 | 0 | 0 | 0 | 0 | 0 | 0 | 0 | 0 | 0 | 0 | 0 | 0 | 0 | 0 | 0 | 1 | 0.063915 | 0.063915 | 0.20921 | 0 | 0 | 0 | 0 | 0 | 0 | 0 | 0 | 0 | 0 | 0 | 0 | 0 | 0 | 0 | 0 | 0 | 0 | 0 | 0 | 0 | 0 | 0 | 0 | 0 | 0 | 0 | 0 | 0 | 0 | 0 | 0 | 0 | 0 | 0 | 0 | 0 | 0 | 0 | 0 | 0 | 0 | 0 | 0 | 0 | 0 | 0 | 0 | 0 | 0 | 0 | 0 | 0 | 0 | 0 | 0 | 0 | 0 | 0 | 0 | 0 | 0 | 0 | 0 | 0 | 0 | 0 | 0 | 0 | 0 | 0 | 0 | 0 | 0 | 0 | 0 | 0 | 0 | 0 | 0 | 0 | 0 | 0 | 0 | 0 | 0 | 0 | 0 | 0 | 0 | 0 | 0 | 0 | 0 | 0 | 0 | 0 | 0 | 0 | 0 | 0 | 0 | 0 | 0 | 0 | 0 | 0 | 0 | 0 | 0 | 0 | 0 | 0 | 0 | 0 | 0 | 0 | 0 | 0 | 0 | 0
Cruise | Passenger Terminal | 11% | 22% | 13% | 0% | 14% | 16% | 24% | 0% | 0% | 0% | 100% | 100% | Cruise | Passenger Terminal | 100% | 0% | 0% | 0% | 0% | 0% | 0% | 0% | 0% | 0% | 100% | 100% | 4.2 | 0.5 | 0.8 | 0 | 5.5 | 11 | 11 | 0.85455 | 0.14545 | 34 | 26.1 | 0.2 | 60.3 | 60.3 | 1.9 | 3.8 | 11.9 | 15.7 | 0.24204 | 0.75796 | 11 | 26.2 | 37.2 | 37.2 | 34.1 | 71.3 | 71.3 | 9.4 | 22.3036 | 0.041367 | 1.6 | 3.7964 | 34 | 0.0070411 | 0.15159 | 71.3 | 71.3 | 1 | 0.063915 | 0.063915 | 0.20921 | 0.90605 | 1.8121 | 1.0708 | 0 | 1.1532 | 1.3179 | 1.9768 | 0 | 0 | 0 | 8.2368 | 1.9401 | 3.8802 | 2.2929 | 0 | 2.4692 | 2.822 | 4.233 | 0 | 0 | 0 | 17.6375 | 0.0045503 | 0.0091006 | 0.0053776 | 0 | 0.0057913 | 0.0066186 | 0.009928 | 0 | 0 | 0 | 0.041367 | 0.15422 | 0.30844 | 0.18226 | 0 | 0.19628 | 0.22432 | 0.33648 | 0 | 0 | 0 | 1.402 | 0.33023 | 0.66047 | 0.39028 | 0 | 0.4203 | 0.48034 | 0.72051 | 0 | 0 | 0 | 3.0021 | 26.8868 | 0 | 0 | 0 | 0 | 0 | 0 | 0 | 0 | 0 | 26.8868 | 0.00077452 | 0.001549 | 0.00091534 | 0 | 0.00098576 | 0.0011266 | 0.0016899 | 0 | 0 | 0 | 0.0070411 | 0.15159 | 0 | 0 | 0 | 0 | 0 | 0 | 0 | 0 | 0 | 0.15159 | 2.8507 | 5.7014 | 3.369 | 0 | 3.6282 | 4.1465 | 6.2197 | 0 | 0 | 0 | 25.9156 | 0.48523 | 0.97046 | 0.57345 | 0 | 0.61756 | 0.70579 | 1.0587 | 0 | 0 | 0 | 4.4112 | 27.0384 | 0 | 0 | 0 | 0 | 0 | 0 | 0 | 0 | 0 | 27.0384
Cruise | Perth Amboy | 0% | 0% | 0% | 0% | 45% | 0% | 40% | 0% | 0% | 15% | 100% | 100% | Cruise | Perth Amboy | 0% | 0% | 0% | 0% | 0% | 0% | 0% | 0% | 0% | 100% | 100% | 100% | 0 | 0 | 0 | 0 | 0 | 0 | 0 | 0 | 0 | 0 | 0 | 0 | 0 | 0 | 0 | 0 | 0 | 0 | 0 | 0 | 0 | 0 | 0 | 0 | 0 | 0 | 0 | 0 | 0 | 0 | 0 | 0 | 0 | 0 | 0 | 0 | 0 | 1 | 0.063915 | 0.063915 | 0.20921 | 0 | 0 | 0 | 0 | 0 | 0 | 0 | 0 | 0 | 0 | 0 | 0 | 0 | 0 | 0 | 0 | 0 | 0 | 0 | 0 | 0 | 0 | 0 | 0 | 0 | 0 | 0 | 0 | 0 | 0 | 0 | 0 | 0 | 0 | 0 | 0 | 0 | 0 | 0 | 0 | 0 | 0 | 0 | 0 | 0 | 0 | 0 | 0 | 0 | 0 | 0 | 0 | 0 | 0 | 0 | 0 | 0 | 0 | 0 | 0 | 0 | 0 | 0 | 0 | 0 | 0 | 0 | 0 | 0 | 0 | 0 | 0 | 0 | 0 | 0 | 0 | 0 | 0 | 0 | 0 | 0 | 0 | 0 | 0 | 0 | 0 | 0 | 0 | 0 | 0 | 0 | 0 | 0 | 0 | 0 | 0 | 0 | 0 | 0 | 0 | 0 | 0 | 0 | 0 | 0 | 0 | 0 | 0 | 0 | 0 | 0 | 0 | 0 | 0 | 0 | 0 | 0 | 0 | 0 | 0 | 0
Cruise | Port Elizabeth | 0% | 17% | 11% | 0% | 23% | 22% | 23% | 4% | 0% | 0% | 100% | 100% | Cruise | Port Elizabeth | 0% | 0% | 0% | 0% | 0% | 0% | 0% | 100% | 0% | 0% | 100% | 100% | 0 | 0 | 0 | 0 | 0 | 0 | 0 | 0 | 0 | 0 | 0 | 0 | 0 | 0 | 0 | 0 | 0 | 0 | 0 | 0 | 0 | 0 | 0 | 0 | 0 | 0 | 0 | 0 | 0 | 0 | 0 | 0 | 0 | 0 | 0 | 0 | 0 | 1 | 0.063915 | 0.063915 | 0.20921 | 0 | 0 | 0 | 0 | 0 | 0 | 0 | 0 | 0 | 0 | 0 | 0 | 0 | 0 | 0 | 0 | 0 | 0 | 0 | 0 | 0 | 0 | 0 | 0 | 0 | 0 | 0 | 0 | 0 | 0 | 0 | 0 | 0 | 0 | 0 | 0 | 0 | 0 | 0 | 0 | 0 | 0 | 0 | 0 | 0 | 0 | 0 | 0 | 0 | 0 | 0 | 0 | 0 | 0 | 0 | 0 | 0 | 0 | 0 | 0 | 0 | 0 | 0 | 0 | 0 | 0 | 0 | 0 | 0 | 0 | 0 | 0 | 0 | 0 | 0 | 0 | 0 | 0 | 0 | 0 | 0 | 0 | 0 | 0 | 0 | 0 | 0 | 0 | 0 | 0 | 0 | 0 | 0 | 0 | 0 | 0 | 0 | 0 | 0 | 0 | 0 | 0 | 0 | 0 | 0 | 0 | 0 | 0 | 0 | 0 | 0 | 0 | 0 | 0 | 0 | 0 | 0 | 0 | 0 | 0 | 0
Cruise | Port Newark | 0% | 17% | 11% | 0% | 23% | 24% | 22% | 0% | 4% | 0% | 100% | 101% | Cruise | Port Newark | 0% | 0% | 0% | 0% | 0% | 0% | 0% | 0% | 100% | 0% | 100% | 100% | 0 | 0 | 0 | 0 | 0 | 0 | 0 | 0 | 0 | 0 | 0 | 0 | 0 | 0 | 0 | 0 | 0 | 0 | 0 | 0 | 0 | 0 | 0 | 0 | 0 | 0 | 0 | 0 | 0 | 0 | 0 | 0 | 0 | 0 | 0 | 0 | 0 | 1 | 0.063915 | 0.063915 | 0.20921 | 0 | 0 | 0 | 0 | 0 | 0 | 0 | 0 | 0 | 0 | 0 | 0 | 0 | 0 | 0 | 0 | 0 | 0 | 0 | 0 | 0 | 0 | 0 | 0 | 0 | 0 | 0 | 0 | 0 | 0 | 0 | 0 | 0 | 0 | 0 | 0 | 0 | 0 | 0 | 0 | 0 | 0 | 0 | 0 | 0 | 0 | 0 | 0 | 0 | 0 | 0 | 0 | 0 | 0 | 0 | 0 | 0 | 0 | 0 | 0 | 0 | 0 | 0 | 0 | 0 | 0 | 0 | 0 | 0 | 0 | 0 | 0 | 0 | 0 | 0 | 0 | 0 | 0 | 0 | 0 | 0 | 0 | 0 | 0 | 0 | 0 | 0 | 0 | 0 | 0 | 0 | 0 | 0 | 0 | 0 | 0 | 0 | 0 | 0 | 0 | 0 | 0 | 0 | 0 | 0 | 0 | 0 | 0 | 0 | 0 | 0 | 0 | 0 | 0 | 0 | 0 | 0 | 0 | 0 | 0 | 0
Cruise | Upper Arthur Kill | 0% | 17% | 11% | 0% | 33% | 7% | 23% | 10% | 0% | 0% | 100% | 101% | Cruise | Upper Arthur Kill | 0% | 0% | 0% | 0% | 0% | 0% | 0% | 100% | 0% | 0% | 100% | 100% | 0 | 0 | 0 | 0 | 0 | 0 | 0 | 0 | 0 | 0 | 0 | 0 | 0 | 0 | 0 | 0 | 0 | 0 | 0 | 0 | 0 | 0 | 0 | 0 | 0 | 0 | 0 | 0 | 0 | 0 | 0 | 0 | 0 | 0 | 0 | 0 | 0 | 1 | 0.063915 | 0.063915 | 0.20921 | 0 | 0 | 0 | 0 | 0 | 0 | 0 | 0 | 0 | 0 | 0 | 0 | 0 | 0 | 0 | 0 | 0 | 0 | 0 | 0 | 0 | 0 | 0 | 0 | 0 | 0 | 0 | 0 | 0 | 0 | 0 | 0 | 0 | 0 | 0 | 0 | 0 | 0 | 0 | 0 | 0 | 0 | 0 | 0 | 0 | 0 | 0 | 0 | 0 | 0 | 0 | 0 | 0 | 0 | 0 | 0 | 0 | 0 | 0 | 0 | 0 | 0 | 0 | 0 | 0 | 0 | 0 | 0 | 0 | 0 | 0 | 0 | 0 | 0 | 0 | 0 | 0 | 0 | 0 | 0 | 0 | 0 | 0 | 0 | 0 | 0 | 0 | 0 | 0 | 0 | 0 | 0 | 0 | 0 | 0 | 0 | 0 | 0 | 0 | 0 | 0 | 0 | 0 | 0 | 0 | 0 | 0 | 0 | 0 | 0 | 0 | 0 | 0 | 0 | 0 | 0 | 0 | 0 | 0 | 0 | 0
Misc | Brooklyn | 20% | 22% | 13% | 0% | 14% | 7% | 24% | 0% | 0% | 0% | 100% | 100% | Misc | Brooklyn | 0% | 100% | 0% | 0% | 0% | 0% | 0% | 0% | 0% | 0% | 100% | 100% | 0.5 | 0.1 | 0.2 | 0 | 0.8 | 1.5 | 1.6 | 0.75 | 0.25 | 4.7 | 1.1 | 0.1 | 5.9 | 5.9 | 0.3 | 0.5 | 5.2 | 5.7 | 0.087719 | 0.91228 | 1.5 | 1.1 | 2.6 | 2.6 | 4.8 | 7.4 | 7.4 | 1.2 | 0.825 | 0.0065789 | 0.4 | 0.275 | 4.7 | 0.002193 | 0.091228 | 7.5 | 7.4 | 1.1606 | 0.063915 | 0.063915 | 0.20921 | 0.24408 | 0.26849 | 0.15865 | 0 | 0.17086 | 0.085428 | 0.2929 | 0 | 0 | 0 | 1.2204 | 0.15144 | 0.16658 | 0.098435 | 0 | 0.10601 | 0.053004 | 0.18173 | 0 | 0 | 0 | 0.75719 | 0.0015271 | 0.0016799 | 0.00099264 | 0 | 0.001069 | 0.0005345 | 0.0018326 | 0 | 0 | 0 | 0.0076357 | 0.08136 | 0.089496 | 0.052884 | 0 | 0.056952 | 0.028476 | 0.097632 | 0 | 0 | 0 | 0.4068 | 0.05048 | 0.055528 | 0.032812 | 0 | 0.035336 | 0.017668 | 0.060575 | 0 | 0 | 0 | 0.2524 | 0 | 4.3137 | 0 | 0 | 0 | 0 | 0 | 0 | 0 | 0 | 4.3137 | 0.00050905 | 0.00055995 | 0.00033088 | 0 | 0.00035633 | 0.00017817 | 0.00061086 | 0 | 0 | 0 | 0.0025452 | 0 | 0.10588 | 0 | 0 | 0 | 0 | 0 | 0 | 0 | 0 | 0.10588 | 0.39705 | 0.43675 | 0.25808 | 0 | 0.27793 | 0.13897 | 0.47646 | 0 | 0 | 0 | 1.9852 | 0.13235 | 0.14558 | 0.086027 | 0 | 0.092644 | 0.046322 | 0.15882 | 0 | 0 | 0 | 0.66174 | 0 | 4.4196 | 0 | 0 | 0 | 0 | 0 | 0 | 0 | 0 | 4.4196
Misc | Global | 0% | 17% | 15% | 0% | 16% | 23% | 28% | 0% | 0% | 0% | 100% | 99% | Misc | Global | 0% | 0% | 0% | 0% | 0% | 100% | 0% | 0% | 0% | 0% | 100% | 100% | 0.1 | 0 | 0.1 | 0 | 0.2 | 0.4 | 0.4 | 0.5 | 0.5 | 0.5 | 0.3 | 0 | 0.7 | 0.8 | 0.1 | 0.1 | 0.5 | 0.6 | 0.16667 | 0.83333 | 0.4 | 0.3 | 0.7 | 0.7 | 0.5 | 1.1 | 1.2 | 0.2 | 0.15 | 0 | 0.2 | 0.15 | 0.5 | 0 | 0 | 1.2 | 1.2 | 1.1606 | 0.063915 | 0.063915 | 0.20921 | 0 | 0.034578 | 0.03051 | 0 | 0.032544 | 0.046782 | 0.056952 | 0 | 0 | 0 | 0.20137 | 0 | 0.023404 | 0.020651 | 0 | 0.022027 | 0.031664 | 0.038548 | 0 | 0 | 0 | 0.13629 | 0 | 0 | 0 | 0 | 0 | 0 | 0 | 0 | 0 | 0 | 0 | 0 | 0.034578 | 0.03051 | 0 | 0.032544 | 0.046782 | 0.056952 | 0 | 0 | 0 | 0.20137 | 0 | 0.023404 | 0.020651 | 0 | 0.022027 | 0.031664 | 0.038548 | 0 | 0 | 0 | 0.13629 | 0 | 0 | 0 | 0 | 0 | 0.45891 | 0 | 0 | 0 | 0 | 0.45891 | 0 | 0 | 0 | 0 | 0 | 0 | 0 | 0 | 0 | 0 | 0 | 0 | 0 | 0 | 0 | 0 | 0 | 0 | 0 | 0 | 0 | 0 | 0 | 0.057982 | 0.051161 | 0 | 0.054572 | 0.078447 | 0.0955 | 0 | 0 | 0 | 0.33766 | 0 | 0.057982 | 0.051161 | 0 | 0.054572 | 0.078447 | 0.0955 | 0 | 0 | 0 | 0.33766 | 0 | 0 | 0 | 0 | 0 | 0.45891 | 0 | 0 | 0 | 0 | 0.45891
Misc | Kill Van Kull | 0% | 16% | 14% | 0% | 29% | 13% | 27% | 0% | 0% | 0% | 100% | 99% | Misc | Kill Van Kull | 0% | 0% | 0% | 0% | 25% | 75% | 0% | 0% | 0% | 0% | 100% | 100% | 0.7 | 0 | 0.2 | 0 | 0.9 | 1.8 | 1.8 | 0.77778 | 0.22222 | 4.4 | 1.2 | 0.1 | 5.6 | 5.7 | 0.3 | 0.5 | 4.9 | 5.4 | 0.092593 | 0.90741 | 1.8 | 1.2 | 3 | 3 | 4.5 | 7.5 | 7.5 | 1.4 | 0.93333 | 0.0072016 | 0.4 | 0.26667 | 4.4 | 0.0020576 | 0.090741 | 7.5 | 7.5 | 1.1606 | 0.063915 | 0.063915 | 0.20921 | 0 | 0.22781 | 0.19933 | 0 | 0.4129 | 0.18509 | 0.38443 | 0 | 0 | 0 | 1.4096 | 0 | 0.13706 | 0.11993 | 0 | 0.24842 | 0.11136 | 0.23129 | 0 | 0 | 0 | 0.84806 | 0 | 0.0013373 | 0.0011702 | 0 | 0.0024239 | 0.0010866 | 0.0022568 | 0 | 0 | 0 | 0.0082748 | 0 | 0.065088 | 0.056952 | 0 | 0.11797 | 0.052884 | 0.10984 | 0 | 0 | 0 | 0.40273 | 0 | 0.03916 | 0.034265 | 0 | 0.070977 | 0.031817 | 0.066082 | 0 | 0 | 0 | 0.2423 | 0 | 0 | 0 | 0 | 1.0096 | 3.0288 | 0 | 0 | 0 | 0 | 4.0384 | 0 | 0.0003821 | 0.00033434 | 0 | 0.00069255 | 0.00031046 | 0.00064479 | 0 | 0 | 0 | 0.0023642 | 0 | 0 | 0 | 0 | 0.026329 | 0.078987 | 0 | 0 | 0 | 0 | 0.10532 | 0 | 0.36621 | 0.32043 | 0 | 0.66375 | 0.29754 | 0.61797 | 0 | 0 | 0 | 2.2659 | 0 | 0.10463 | 0.091551 | 0 | 0.18964 | 0.085012 | 0.17656 | 0 | 0 | 0 | 0.6474 | 0 | 0 | 0 | 0 | 1.0359 | 3.1078 | 0 | 0 | 0 | 0 | 4.1437
Misc | Perth Amboy | 0% | 0% | 0% | 0% | 45% | 0% | 40% | 0% | 0% | 15% | 100% | 100% | Misc | Perth Amboy | 0% | 0% | 0% | 0% | 0% | 0% | 0% | 0% | 0% | 100% | 100% | 100% | 0 | 0 | 0 | 0 | 0 | 0 | 0 | 0 | 0 | 0 | 0 | 0 | 0 | 0 | 0 | 0 | 0 | 0 | 0 | 0 | 0 | 0 | 0 | 0 | 0 | 0 | 0 | 0 | 0 | 0 | 0 | 0 | 0 | 0 | 0 | 0 | 0 | 1.1606 | 0.063915 | 0.063915 | 0.20921 | 0 | 0 | 0 | 0 | 0 | 0 | 0 | 0 | 0 | 0 | 0 | 0 | 0 | 0 | 0 | 0 | 0 | 0 | 0 | 0 | 0 | 0 | 0 | 0 | 0 | 0 | 0 | 0 | 0 | 0 | 0 | 0 | 0 | 0 | 0 | 0 | 0 | 0 | 0 | 0 | 0 | 0 | 0 | 0 | 0 | 0 | 0 | 0 | 0 | 0 | 0 | 0 | 0 | 0 | 0 | 0 | 0 | 0 | 0 | 0 | 0 | 0 | 0 | 0 | 0 | 0 | 0 | 0 | 0 | 0 | 0 | 0 | 0 | 0 | 0 | 0 | 0 | 0 | 0 | 0 | 0 | 0 | 0 | 0 | 0 | 0 | 0 | 0 | 0 | 0 | 0 | 0 | 0 | 0 | 0 | 0 | 0 | 0 | 0 | 0 | 0 | 0 | 0 | 0 | 0 | 0 | 0 | 0 | 0 | 0 | 0 | 0 | 0 | 0 | 0 | 0 | 0 | 0 | 0 | 0 | 0
Misc | Port Elizabeth | 0% | 15% | 13% | 0% | 22% | 23% | 24% | 4% | 0% | 0% | 100% | 101% | Misc | Port Elizabeth | 0% | 0% | 0% | 0% | 0% | 0% | 0% | 100% | 0% | 0% | 100% | 100% | 0.6 | 0.1 | 0.2 | 0 | 0.9 | 1.9 | 1.8 | 0.77778 | 0.22222 | 5.3 | 1.3 | 0.1 | 6.7 | 6.7 | 0.3 | 0.6 | 5.9 | 6.5 | 0.092308 | 0.90769 | 1.9 | 1.3 | 3.2 | 3.2 | 5.4 | 8.6 | 8.6 | 1.4 | 1.0111 | 0.0071795 | 0.4 | 0.28889 | 5.3 | 0.0020513 | 0.090769 | 8.5 | 8.6 | 1.1606 | 0.063915 | 0.063915 | 0.20921 | 0 | 0.21357 | 0.18509 | 0 | 0.31324 | 0.32748 | 0.34171 | 0.056952 | 0 | 0 | 1.438 | 0 | 0.1392 | 0.12064 | 0 | 0.20416 | 0.21344 | 0.22272 | 0.03712 | 0 | 0 | 0.93729 | 0 | 0.0012499 | 0.0010833 | 0 | 0.0018332 | 0.0019165 | 0.0019998 | 0.00033331 | 0 | 0 | 0.008416 | 0 | 0.06102 | 0.052884 | 0 | 0.089496 | 0.093564 | 0.097632 | 0.016272 | 0 | 0 | 0.41087 | 0 | 0.039772 | 0.034469 | 0 | 0.058332 | 0.060983 | 0.063635 | 0.010606 | 0 | 0 | 0.2678 | 0 | 0 | 0 | 0 | 0 | 0 | 0 | 4.8644 | 0 | 0 | 4.8644 | 0 | 0.00035712 | 0.0003095 | 0 | 0.00052377 | 0.00054758 | 0.00057139 | 9.5231e-05 | 0 | 0 | 0.0024046 | 0 | 0 | 0 | 0 | 0 | 0 | 0 | 0.10535 | 0 | 0 | 0.10535 | 0 | 0.35402 | 0.30682 | 0 | 0.51923 | 0.54283 | 0.56644 | 0.094406 | 0 | 0 | 2.3837 | 0 | 0.10115 | 0.087663 | 0 | 0.14835 | 0.1551 | 0.16184 | 0.026973 | 0 | 0 | 0.68107 | 0 | 0 | 0 | 0 | 0 | 0 | 0 | 4.9697 | 0 | 0 | 4.9697
Misc | Port Newark | 0% | 15% | 13% | 0% | 21% | 23% | 24% | 0% | 4% | 0% | 100% | 100% | Misc | Port Newark | 0% | 0% | 0% | 0% | 0% | 0% | 0% | 0% | 100% | 0% | 100% | 100% | 0.8 | 0.2 | 0.3 | 0 | 1.3 | 2.6 | 2.6 | 0.76923 | 0.23077 | 7.3 | 1.9 | 0.1 | 9.4 | 9.3 | 0.5 | 0.9 | 8.9 | 9.8 | 0.091837 | 0.90816 | 2.6 | 1.9 | 4.5 | 4.5 | 7.4 | 12 | 11.9 | 2 | 1.4615 | 0.0070644 | 0.6 | 0.43846 | 7.3 | 0.0021193 | 0.090816 | 11.9 | 11.9 | 1.1606 | 0.063915 | 0.063915 | 0.20921 | 0 | 0.3051 | 0.26442 | 0 | 0.42714 | 0.46782 | 0.48816 | 0 | 0.08136 | 0 | 2.034 | 0 | 0.20121 | 0.17438 | 0 | 0.2817 | 0.30853 | 0.32194 | 0 | 0.053657 | 0 | 1.3414 | 0 | 0.0012299 | 0.0010659 | 0 | 0.0017218 | 0.0018858 | 0.0019678 | 0 | 0.00032796 | 0 | 0.0081991 | 0 | 0.09153 | 0.079326 | 0 | 0.12814 | 0.14035 | 0.14645 | 0 | 0.024408 | 0 | 0.6102 | 0 | 0.060364 | 0.052315 | 0 | 0.084509 | 0.092558 | 0.096582 | 0 | 0.016097 | 0 | 0.40242 | 0 | 0 | 0 | 0 | 0 | 0 | 0 | 0 | 6.7 | 0 | 6.7 | 0 | 0.00036896 | 0.00031976 | 0 | 0.00051654 | 0.00056574 | 0.00059033 | 0 | 9.8389e-05 | 0 | 0.0024597 | 0 | 0 | 0 | 0 | 0 | 0 | 0 | 0 | 0.1054 | 0 | 0.1054 | 0 | 0.50754 | 0.43987 | 0 | 0.71056 | 0.77823 | 0.81207 | 0 | 0.13534 | 0 | 3.3836 | 0 | 0.15226 | 0.13196 | 0 | 0.21317 | 0.23347 | 0.24362 | 0 | 0.040603 | 0 | 1.0151 | 0 | 0 | 0 | 0 | 0 | 0 | 0 | 0 | 6.8054 | 0 | 6.8054
Misc | Upper Arthur Kill | 0% | 15% | 13% | 0% | 31% | 7% | 24% | 10% | 0% | 0% | 100% | 100% | Misc | Upper Arthur Kill | 0% | 0% | 0% | 0% | 0% | 0% | 0% | 100% | 0% | 0% | 100% | 100% | 0.3 | 0.1 | 0.1 | 0 | 0.5 | 0.9 | 1 | 0.8 | 0.2 | 2.7 | 0.6 | 0 | 3.3 | 3.3 | 0.1 | 0.3 | 3 | 3.3 | 0.090909 | 0.90909 | 0.9 | 0.6 | 1.6 | 1.5 | 2.7 | 4.3 | 4.3 | 0.8 | 0.48 | 0 | 0.2 | 0.12 | 2.7 | 0 | 0 | 4.3 | 4.3 | 1.1606 | 0.063915 | 0.063915 | 0.20921 | 0 | 0.12204 | 0.10577 | 0 | 0.25222 | 0.056952 | 0.19526 | 0.08136 | 0 | 0 | 0.8136 | 0 | 0.066082 | 0.057271 | 0 | 0.13657 | 0.030838 | 0.10573 | 0.044055 | 0 | 0 | 0.44055 | 0 | 0 | 0 | 0 | 0 | 0 | 0 | 0 | 0 | 0 | 0 | 0 | 0.03051 | 0.026442 | 0 | 0.063054 | 0.014238 | 0.048816 | 0.02034 | 0 | 0 | 0.2034 | 0 | 0.016521 | 0.014318 | 0 | 0.034143 | 0.0077096 | 0.026433 | 0.011014 | 0 | 0 | 0.11014 | 0 | 0 | 0 | 0 | 0 | 0 | 0 | 2.4781 | 0 | 0 | 2.4781 | 0 | 0 | 0 | 0 | 0 | 0 | 0 | 0 | 0 | 0 | 0 | 0 | 0 | 0 | 0 | 0 | 0 | 0 | 0 | 0 | 0 | 0 | 0 | 0.18812 | 0.16304 | 0 | 0.38879 | 0.087791 | 0.301 | 0.12542 | 0 | 0 | 1.2542 | 0 | 0.047031 | 0.04076 | 0 | 0.097197 | 0.021948 | 0.075249 | 0.031354 | 0 | 0 | 0.31354 | 0 | 0 | 0 | 0 | 0 | 0 | 0 | 2.4781 | 0 | 0 | 2.4781
RoRo | Brooklyn | 20% | 22% | 13% | 0% | 14% | 7% | 24% | 0% | 0% | 0% | 100% | 100% | RoRo | Brooklyn | 0% | 100% | 0% | 0% | 0% | 0% | 0% | 0% | 0% | 0% | 100% | 100% | 3.4 | 0.6 | 1.8 | 0.1 | 5.9 | 11.7 | 11.8 | 0.67797 | 0.32203 | 6.5 | 6.6 | 0.1 | 13.2 | 13.2 | 1.6 | 3.1 | 7.8 | 10.9 | 0.2844 | 0.7156 | 11.7 | 6.6 | 18.4 | 18.3 | 6.6 | 24.9 | 25 | 8 | 4.4746 | 0.019282 | 3.8 | 2.1254 | 6.5 | 0.0091588 | 0.07156 | 25 | 25 | 2.0345 | 0.063915 | 0.063915 | 0.20921 | 2.8524 | 3.1377 | 1.8541 | 0 | 1.9967 | 0.99835 | 3.4229 | 0 | 0 | 0 | 14.2622 | 1.4398 | 1.5838 | 0.93588 | 0 | 1.0079 | 0.50394 | 1.7278 | 0 | 0 | 0 | 7.1991 | 0.0078458 | 0.0086304 | 0.0050998 | 0 | 0.0054921 | 0.002746 | 0.009415 | 0 | 0 | 0 | 0.039229 | 1.3549 | 1.4904 | 0.88069 | 0 | 0.94844 | 0.47422 | 1.6259 | 0 | 0 | 0 | 6.7745 | 0.68392 | 0.75231 | 0.44454 | 0 | 0.47874 | 0.23937 | 0.8207 | 0 | 0 | 0 | 3.4196 | 0 | 10.4578 | 0 | 0 | 0 | 0 | 0 | 0 | 0 | 0 | 10.4578 | 0.0037268 | 0.0040995 | 0.0024224 | 0 | 0.0026087 | 0.0013044 | 0.0044721 | 0 | 0 | 0 | 0.018634 | 0 | 0.14559 | 0 | 0 | 0 | 0 | 0 | 0 | 0 | 0 | 0.14559 | 4.3001 | 4.7301 | 2.7951 | 0 | 3.0101 | 1.505 | 5.1601 | 0 | 0 | 0 | 21.5005 | 2.0426 | 2.2468 | 1.3277 | 0 | 1.4298 | 0.71489 | 2.4511 | 0 | 0 | 0 | 10.2128 | 0 | 10.6034 | 0 | 0 | 0 | 0 | 0 | 0 | 0 | 0 | 10.6034
RoRo | Global | 0% | 17% | 15% | 0% | 16% | 23% | 28% | 0% | 0% | 0% | 100% | 99% | RoRo | Global | 0% | 0% | 0% | 0% | 0% | 100% | 0% | 0% | 0% | 0% | 100% | 100% | 5.2 | 0 | 2.8 | 0.6 | 8.6 | 17.1 | 17.2 | 0.60465 | 0.39535 | 11.1 | 9.8 | 0.3 | 21.2 | 21.2 | 2.6 | 5.1 | 15.7 | 20.8 | 0.24519 | 0.75481 | 17.1 | 9.9 | 27 | 27 | 11.3 | 38.3 | 38.3 | 10.4 | 5.9256 | 0.044477 | 6.8 | 3.8744 | 11.1 | 0.029081 | 0.22644 | 38.4 | 38.3 | 2.0345 | 0.063915 | 0.063915 | 0.20921 | 0 | 3.1519 | 2.7811 | 0 | 2.9665 | 4.2644 | 5.1914 | 0 | 0 | 0 | 18.3554 | 0 | 1.6207 | 1.43 | 0 | 1.5254 | 2.1927 | 2.6694 | 0 | 0 | 0 | 9.4383 | 0 | 0.015383 | 0.013573 | 0 | 0.014478 | 0.020813 | 0.025337 | 0 | 0 | 0 | 0.089585 | 0 | 2.0609 | 1.8184 | 0 | 1.9397 | 2.7883 | 3.3944 | 0 | 0 | 0 | 12.0016 | 0 | 1.0597 | 0.93503 | 0 | 0.99736 | 1.4337 | 1.7454 | 0 | 0 | 0 | 6.1712 | 0 | 0 | 0 | 0 | 0 | 17.8587 | 0 | 0 | 0 | 0 | 17.8587 | 0 | 0.010058 | 0.008875 | 0 | 0.0094666 | 0.013608 | 0.016567 | 0 | 0 | 0 | 0.058575 | 0 | 0 | 0 | 0 | 0 | 0.46071 | 0 | 0 | 0 | 0 | 0.46071 | 0 | 4.788 | 4.2247 | 0 | 4.5064 | 6.4779 | 7.8862 | 0 | 0 | 0 | 27.8833 | 0 | 3.1306 | 2.7623 | 0 | 2.9465 | 4.2356 | 5.1564 | 0 | 0 | 0 | 18.2314 | 0 | 0 | 0 | 0 | 0 | 18.3194 | 0 | 0 | 0 | 0 | 18.3194
RoRo | Gowanus | 0% | 42% | 15% | 0% | 16% | 0% | 27% | 0% | 0% | 0% | 100% | 100% | RoRo | Gowanus | 0% | 100% | 0% | 0% | 0% | 0% | 0% | 0% | 0% | 0% | 100% | 100% | 0.1 | 0 | 0.1 | 0 | 0.1 | 0.3 | 0.2 | 0.5 | 0.5 | 0.1 | 0.2 | 0 | 0.3 | 0.3 | 0 | 0.1 | 0.1 | 0.2 | 0.5 | 0.5 | 0.3 | 0.2 | 0.5 | 0.5 | 0.1 | 0.6 | 0.6 | 0.2 | 0.1 | 0 | 0.2 | 0.1 | 0.1 | 0 | 0 | 0.7 | 0.6 | 2.0345 | 0.063915 | 0.063915 | 0.20921 | 0 | 0.14975 | 0.053483 | 0 | 0.057049 | 0 | 0.09627 | 0 | 0 | 0 | 0.35655 | 0 | 0.067573 | 0.024133 | 0 | 0.025742 | 0 | 0.04344 | 0 | 0 | 0 | 0.16089 | 0 | 0 | 0 | 0 | 0 | 0 | 0 | 0 | 0 | 0 | 0 | 0 | 0.14975 | 0.053483 | 0 | 0.057049 | 0 | 0.09627 | 0 | 0 | 0 | 0.35655 | 0 | 0.067573 | 0.024133 | 0 | 0.025742 | 0 | 0.04344 | 0 | 0 | 0 | 0.16089 | 0 | 0.16089 | 0 | 0 | 0 | 0 | 0 | 0 | 0 | 0 | 0.16089 | 0 | 0 | 0 | 0 | 0 | 0 | 0 | 0 | 0 | 0 | 0 | 0 | 0 | 0 | 0 | 0 | 0 | 0 | 0 | 0 | 0 | 0 | 0 | 0.21733 | 0.077617 | 0 | 0.082791 | 0 | 0.13971 | 0 | 0 | 0 | 0.51744 | 0 | 0.21733 | 0.077617 | 0 | 0.082791 | 0 | 0.13971 | 0 | 0 | 0 | 0.51744 | 0 | 0.16089 | 0 | 0 | 0 | 0 | 0 | 0 | 0 | 0 | 0.16089
RoRo | Kill Van Kull | 0% | 16% | 14% | 0% | 29% | 13% | 27% | 0% | 0% | 0% | 100% | 99% | RoRo | Kill Van Kull | 0% | 0% | 0% | 0% | 0% | 100% | 0% | 0% | 0% | 0% | 100% | 100% | 0.8 | 0 | 0.3 | 0 | 1.1 | 2.3 | 2.2 | 0.72727 | 0.27273 | 2.2 | 1.2 | 0 | 3.4 | 3.4 | 0.3 | 0.5 | 2.5 | 3 | 0.16667 | 0.83333 | 2.3 | 1.2 | 3.5 | 3.5 | 2.3 | 5.7 | 5.8 | 1.6 | 0.87273 | 0 | 0.6 | 0.32727 | 2.2 | 0 | 0 | 5.6 | 5.8 | 2.0345 | 0.063915 | 0.063915 | 0.20921 | 0 | 0.45639 | 0.39934 | 0 | 0.82721 | 0.37082 | 0.77016 | 0 | 0 | 0 | 2.8239 | 0 | 0.22466 | 0.19658 | 0 | 0.4072 | 0.18254 | 0.37911 | 0 | 0 | 0 | 1.3901 | 0 | 0 | 0 | 0 | 0 | 0 | 0 | 0 | 0 | 0 | 0 | 0 | 0.17115 | 0.14975 | 0 | 0.3102 | 0.13906 | 0.28881 | 0 | 0 | 0 | 1.059 | 0 | 0.084247 | 0.073716 | 0 | 0.1527 | 0.068451 | 0.14217 | 0 | 0 | 0 | 0.52128 | 0 | 0 | 0 | 0 | 0 | 3.5396 | 0 | 0 | 0 | 0 | 3.5396 | 0 | 0 | 0 | 0 | 0 | 0 | 0 | 0 | 0 | 0 | 0 | 0 | 0 | 0 | 0 | 0 | 0 | 0 | 0 | 0 | 0 | 0 | 0 | 0.68105 | 0.59592 | 0 | 1.2344 | 0.55335 | 1.1493 | 0 | 0 | 0 | 4.214 | 0 | 0.25539 | 0.22347 | 0 | 0.4629 | 0.20751 | 0.43098 | 0 | 0 | 0 | 1.5802 | 0 | 0 | 0 | 0 | 0 | 3.5396 | 0 | 0 | 0 | 0 | 3.5396
RoRo | Perth Amboy | 0% | 0% | 0% | 0% | 45% | 0% | 40% | 0% | 0% | 15% | 100% | 100% | RoRo | Perth Amboy | 0% | 0% | 0% | 0% | 0% | 0% | 0% | 0% | 0% | 100% | 100% | 100% | 0.1 | 0 | 0 | 0 | 0.1 | 0.2 | 0.2 | 1 | 0 | 0.2 | 0.1 | 0 | 0.3 | 0.3 | 0 | 0.1 | 0.2 | 0.3 | 0.33333 | 0.66667 | 0.2 | 0.1 | 0.4 | 0.3 | 0.2 | 0.6 | 0.6 | 0.2 | 0.1 | 0 | 0 | 0 | 0.2 | 0 | 0 | 0.5 | 0.6 | 2.0345 | 0.063915 | 0.063915 | 0.20921 | 0 | 0 | 0 | 0 | 0.16045 | 0 | 0.14262 | 0 | 0 | 0.053483 | 0.35655 | 0 | 0 | 0 | 0 | 0.0724 | 0 | 0.064356 | 0 | 0 | 0.024133 | 0.16089 | 0 | 0 | 0 | 0 | 0 | 0 | 0 | 0 | 0 | 0 | 0 | 0 | 0 | 0 | 0 | 0 | 0 | 0 | 0 | 0 | 0 | 0 | 0 | 0 | 0 | 0 | 0 | 0 | 0 | 0 | 0 | 0 | 0 | 0 | 0 | 0 | 0 | 0 | 0 | 0 | 0 | 0 | 0.32178 | 0.32178 | 0 | 0 | 0 | 0 | 0 | 0 | 0 | 0 | 0 | 0 | 0 | 0 | 0 | 0 | 0 | 0 | 0 | 0 | 0 | 0 | 0 | 0 | 0 | 0 | 0 | 0 | 0.23285 | 0 | 0.20698 | 0 | 0 | 0.077617 | 0.51744 | 0 | 0 | 0 | 0 | 0 | 0 | 0 | 0 | 0 | 0 | 0 | 0 | 0 | 0 | 0 | 0 | 0 | 0 | 0 | 0 | 0.32178 | 0.32178
RoRo | Port Elizabeth | 0% | 15% | 13% | 0% | 22% | 23% | 24% | 4% | 0% | 0% | 100% | 101% | RoRo | Port Elizabeth | 0% | 0% | 0% | 0% | 0% | 0% | 0% | 100% | 0% | 0% | 100% | 100% | 4.4 | 1.1 | 2.4 | 0.2 | 8.2 | 16.3 | 16.4 | 0.67901 | 0.32099 | 8.5 | 9.3 | 0.2 | 18 | 18 | 2.2 | 4.4 | 10.2 | 14.7 | 0.30612 | 0.69388 | 16.3 | 9.4 | 25.7 | 25.7 | 8.7 | 34.4 | 34.4 | 11 | 6.3148 | 0.041572 | 5.2 | 2.9852 | 8.5 | 0.019652 | 0.13878 | 34.2 | 34.4 | 2.0345 | 0.063915 | 0.063915 | 0.20921 | 0 | 2.9416 | 2.5494 | 0 | 4.3143 | 4.5104 | 4.7065 | 0.78442 | 0 | 0 | 19.8066 | 0 | 1.524 | 1.3208 | 0 | 2.2352 | 2.3368 | 2.4384 | 0.40639 | 0 | 0 | 10.2614 | 0 | 0.012687 | 0.010995 | 0 | 0.018608 | 0.019453 | 0.020299 | 0.0033832 | 0 | 0 | 0.085426 | 0 | 1.3906 | 1.2052 | 0 | 2.0395 | 2.1322 | 2.2249 | 0.37082 | 0 | 0 | 9.3631 | 0 | 0.72043 | 0.62437 | 0 | 1.0566 | 1.1047 | 1.1527 | 0.19211 | 0 | 0 | 4.8509 | 0 | 0 | 0 | 0 | 0 | 0 | 0 | 13.6756 | 0 | 0 | 13.6756 | 0 | 0.0059975 | 0.0051978 | 0 | 0.0087964 | 0.0091962 | 0.009596 | 0.0015993 | 0 | 0 | 0.040383 | 0 | 0 | 0 | 0 | 0 | 0 | 0 | 0.28234 | 0 | 0 | 0.28234 | 0 | 4.4782 | 3.8811 | 0 | 6.5681 | 6.8666 | 7.1652 | 1.1942 | 0 | 0 | 30.1535 | 0 | 2.117 | 1.8347 | 0 | 3.1049 | 3.246 | 3.3872 | 0.56453 | 0 | 0 | 14.2544 | 0 | 0 | 0 | 0 | 0 | 0 | 0 | 13.9579 | 0 | 0 | 13.9579
RoRo | Port Newark | 0% | 15% | 13% | 0% | 21% | 23% | 24% | 0% | 4% | 0% | 100% | 100% | RoRo | Port Newark | 0% | 0% | 0% | 0% | 0% | 0% | 0% | 0% | 100% | 0% | 100% | 100% | 7 | 1.8 | 3.9 | 1.6 | 14.2 | 28.3 | 28.4 | 0.61538 | 0.38462 | 17.9 | 17.1 | 0.5 | 35.5 | 35.5 | 4.5 | 9 | 27.7 | 36.8 | 0.24728 | 0.75272 | 28.3 | 17.2 | 45.5 | 45.5 | 18.3 | 63.8 | 63.8 | 17.6 | 10.5231 | 0.076087 | 11 | 6.5769 | 17.9 | 0.047554 | 0.37636 | 64.1 | 63.8 | 2.0345 | 0.063915 | 0.063915 | 0.20921 | 0 | 4.7065 | 4.079 | 0 | 6.5891 | 7.2167 | 7.5304 | 0 | 1.2551 | 0 | 31.3768 | 0 | 2.5396 | 2.201 | 0 | 3.5554 | 3.894 | 4.0633 | 0 | 0.67722 | 0 | 16.9305 | 0 | 0.02322 | 0.020124 | 0 | 0.032508 | 0.035604 | 0.037152 | 0 | 0.0061921 | 0 | 0.1548 | 0 | 2.9416 | 2.5494 | 0 | 4.1182 | 4.5104 | 4.7065 | 0 | 0.78442 | 0 | 19.6105 | 0 | 1.5872 | 1.3756 | 0 | 2.2221 | 2.4338 | 2.5396 | 0 | 0.42326 | 0 | 10.5816 | 0 | 0 | 0 | 0 | 0 | 0 | 0 | 0 | 28.7992 | 0 | 28.7992 | 0 | 0.014513 | 0.012578 | 0 | 0.020318 | 0.022253 | 0.02322 | 0 | 0.00387 | 0 | 0.096751 | 0 | 0 | 0 | 0 | 0 | 0 | 0 | 0 | 0.76572 | 0 | 0.76572 | 0 | 7.2693 | 6.3001 | 0 | 10.177 | 11.1463 | 11.6309 | 0 | 1.9385 | 0 | 48.4621 | 0 | 4.5433 | 3.9375 | 0 | 6.3607 | 6.9664 | 7.2693 | 0 | 1.2116 | 0 | 30.2888 | 0 | 0 | 0 | 0 | 0 | 0 | 0 | 0 | 29.5649 | 0 | 29.5649
RoRo | Upper Arthur Kill | 0% | 15% | 13% | 0% | 31% | 7% | 24% | 10% | 0% | 0% | 100% | 100% | RoRo | Upper Arthur Kill | 0% | 0% | 0% | 0% | 0% | 0% | 0% | 100% | 0% | 0% | 100% | 100% | 0.1 | 0 | 0 | 0 | 0.1 | 0.3 | 0.2 | 1 | 0 | 0.2 | 0.2 | 0 | 0.4 | 0.4 | 0 | 0.1 | 0.2 | 0.3 | 0.33333 | 0.66667 | 0.3 | 0.2 | 0.4 | 0.5 | 0.2 | 0.7 | 0.6 | 0.2 | 0.2 | 0 | 0 | 0 | 0.2 | 0 | 0 | 0.6 | 0.6 | 2.0345 | 0.063915 | 0.063915 | 0.20921 | 0 | 0.053483 | 0.046352 | 0 | 0.11053 | 0.024959 | 0.085573 | 0.035655 | 0 | 0 | 0.35655 | 0 | 0.048267 | 0.041831 | 0 | 0.099751 | 0.022524 | 0.077227 | 0.032178 | 0 | 0 | 0.32178 | 0 | 0 | 0 | 0 | 0 | 0 | 0 | 0 | 0 | 0 | 0 | 0 | 0 | 0 | 0 | 0 | 0 | 0 | 0 | 0 | 0 | 0 | 0 | 0 | 0 | 0 | 0 | 0 | 0 | 0 | 0 | 0 | 0 | 0 | 0 | 0 | 0 | 0 | 0 | 0 | 0.32178 | 0 | 0 | 0.32178 | 0 | 0 | 0 | 0 | 0 | 0 | 0 | 0 | 0 | 0 | 0 | 0 | 0 | 0 | 0 | 0 | 0 | 0 | 0 | 0 | 0 | 0 | 0 | 0.10175 | 0.088183 | 0 | 0.21028 | 0.047483 | 0.1628 | 0.067833 | 0 | 0 | 0.67833 | 0 | 0 | 0 | 0 | 0 | 0 | 0 | 0 | 0 | 0 | 0 | 0 | 0 | 0 | 0 | 0 | 0 | 0 | 0.32178 | 0 | 0 | 0.32178
Tanker | Brooklyn | 20% | 22% | 13% | 0% | 14% | 7% | 24% | 0% | 0% | 0% | 100% | 100% | Tanker | Brooklyn | 0% | 100% | 0% | 0% | 0% | 0% | 0% | 0% | 0% | 0% | 100% | 100% | 4.8 | 0.7 | 1.8 | 0.6 | 8 | 16 | 16 | 0.6962 | 0.3038 | 22.2 | 8.1 | 0.8 | 31.1 | 31.1 | 3.5 | 6.9 | 55.3 | 62.2 | 0.11093 | 0.88907 | 16 | 8.2 | 24.1 | 24.2 | 23 | 47.1 | 47.1 | 11 | 5.6392 | 0.061785 | 4.8 | 2.4608 | 22.2 | 0.026961 | 0.71125 | 46.9 | 47.1 | 1.0239 | 0.063915 | 0.063915 | 0.20921 | 1.9738 | 2.1712 | 1.283 | 0 | 1.3816 | 0.69082 | 2.3685 | 0 | 0 | 0 | 9.8689 | 0.91318 | 1.0045 | 0.59357 | 0 | 0.63923 | 0.31961 | 1.0958 | 0 | 0 | 0 | 4.5659 | 0.012652 | 0.013917 | 0.0082238 | 0 | 0.0088564 | 0.0044282 | 0.015182 | 0 | 0 | 0 | 0.06326 | 0.86129 | 0.94741 | 0.55984 | 0 | 0.6029 | 0.30145 | 1.0335 | 0 | 0 | 0 | 4.3064 | 0.39848 | 0.43833 | 0.25901 | 0 | 0.27894 | 0.13947 | 0.47817 | 0 | 0 | 0 | 1.9924 | 0 | 17.9746 | 0 | 0 | 0 | 0 | 0 | 0 | 0 | 0 | 17.9746 | 0.0055209 | 0.006073 | 0.0035886 | 0 | 0.0038646 | 0.0019323 | 0.0066251 | 0 | 0 | 0 | 0.027604 | 0 | 0.72823 | 0 | 0 | 0 | 0 | 0 | 0 | 0 | 0 | 0.72823 | 2.8996 | 3.1896 | 1.8847 | 0 | 2.0297 | 1.0149 | 3.4795 | 0 | 0 | 0 | 14.4981 | 1.2653 | 1.3918 | 0.82244 | 0 | 0.8857 | 0.44285 | 1.5183 | 0 | 0 | 0 | 6.3264 | 0 | 18.7028 | 0 | 0 | 0 | 0 | 0 | 0 | 0 | 0 | 18.7028
Tanker | Brooklyn Naval Yard | 17% | 23% | 13% | 0% | 14% | 8% | 25% | 0% | 0% | 0% | 100% | 100% | Tanker | Brooklyn Naval Yard | 0% | 100% | 0% | 0% | 0% | 0% | 0% | 0% | 0% | 0% | 100% | 100% | 0.6 | 0.1 | 0.1 | 0 | 0.8 | 1.6 | 1.6 | 0.875 | 0.125 | 3.7 | 0.7 | 0.1 | 4.5 | 4.5 | 0.3 | 0.5 | 6.6 | 7.1 | 0.070423 | 0.92958 | 1.6 | 0.7 | 2.3 | 2.3 | 3.8 | 6.1 | 6.1 | 1.4 | 0.6125 | 0.006162 | 0.2 | 0.0875 | 3.7 | 0.00088028 | 0.092958 | 6.1 | 6.1 | 1.0239 | 0.063915 | 0.063915 | 0.20921 | 0.21353 | 0.28889 | 0.16329 | 0 | 0.17585 | 0.10048 | 0.31401 | 0 | 0 | 0 | 1.256 | 0.084307 | 0.11406 | 0.06447 | 0 | 0.069429 | 0.039674 | 0.12398 | 0 | 0 | 0 | 0.49592 | 0.0010725 | 0.0014511 | 0.00082018 | 0 | 0.00088327 | 0.00050473 | 0.0015773 | 0 | 0 | 0 | 0.0063091 | 0.030504 | 0.04127 | 0.023326 | 0 | 0.025121 | 0.014355 | 0.044859 | 0 | 0 | 0 | 0.17943 | 0.012044 | 0.016295 | 0.00921 | 0 | 0.0099184 | 0.0056677 | 0.017711 | 0 | 0 | 0 | 0.070846 | 0 | 2.9958 | 0 | 0 | 0 | 0 | 0 | 0 | 0 | 0 | 2.9958 | 0.00015322 | 0.0002073 | 0.00011717 | 0 | 0.00012618 | 7.2104e-05 | 0.00022532 | 0 | 0 | 0 | 0.0009013 | 0 | 0.095177 | 0 | 0 | 0 | 0 | 0 | 0 | 0 | 0 | 0.095177 | 0.29891 | 0.4044 | 0.22858 | 0 | 0.24616 | 0.14066 | 0.43957 | 0 | 0 | 0 | 1.7583 | 0.042701 | 0.057772 | 0.032654 | 0 | 0.035165 | 0.020095 | 0.062795 | 0 | 0 | 0 | 0.25118 | 0 | 3.0909 | 0 | 0 | 0 | 0 | 0 | 0 | 0 | 0 | 3.0909
Tanker | Castle Astoria | 23% | 18% | 16% | 5% | 12% | 6% | 20% | 0% | 0% | 0% | 100% | 100% | Tanker | Castle Astoria | 0% | 0% | 100% | 0% | 0% | 0% | 0% | 0% | 0% | 0% | 100% | 100% | 1 | 0.6 | 0.2 | 0.1 | 1.9 | 3.8 | 3.8 | 0.84211 | 0.15789 | 1.6 | 1.8 | 0.1 | 3.5 | 3.5 | 0.7 | 1.5 | 3.8 | 5.2 | 0.26923 | 0.73077 | 3.8 | 1.8 | 5.6 | 5.6 | 1.7 | 7.3 | 7.3 | 3.2 | 1.5158 | 0.022672 | 0.6 | 0.28421 | 1.6 | 0.004251 | 0.073077 | 7.3 | 7.3 | 1.0239 | 0.063915 | 0.063915 | 0.20921 | 0.66032 | 0.51677 | 0.45935 | 0.14355 | 0.34451 | 0.17226 | 0.57419 | 0 | 0 | 0 | 2.871 | 0.28228 | 0.22091 | 0.19637 | 0.061364 | 0.14727 | 0.073637 | 0.24546 | 0 | 0 | 0 | 1.2273 | 0.0053391 | 0.0041784 | 0.0037141 | 0.0011607 | 0.0027856 | 0.0013928 | 0.0046427 | 0 | 0 | 0 | 0.023213 | 0.12381 | 0.096895 | 0.086129 | 0.026915 | 0.064596 | 0.032298 | 0.10766 | 0 | 0 | 0 | 0.5383 | 0.052927 | 0.041421 | 0.036819 | 0.011506 | 0.027614 | 0.013807 | 0.046023 | 0 | 0 | 0 | 0.23012 | 0 | 0 | 1.2955 | 0 | 0 | 0 | 0 | 0 | 0 | 0 | 1.2955 | 0.0010011 | 0.00078345 | 0.0006964 | 0.00021762 | 0.0005223 | 0.00026115 | 0.0008705 | 0 | 0 | 0 | 0.0043525 | 0 | 0 | 0.074821 | 0 | 0 | 0 | 0 | 0 | 0 | 0 | 0.074821 | 0.94793 | 0.74186 | 0.65943 | 0.20607 | 0.49457 | 0.24729 | 0.82429 | 0 | 0 | 0 | 4.1214 | 0.17774 | 0.1391 | 0.12364 | 0.038639 | 0.092733 | 0.046366 | 0.15455 | 0 | 0 | 0 | 0.77277 | 0 | 0 | 1.3703 | 0 | 0 | 0 | 0 | 0 | 0 | 0 | 1.3703
Tanker | Coney Island | 0% | 70% | 5% | 0% | 0% | 0% | 25% | 0% | 0% | 0% | 100% | 100% | Tanker | Coney Island | 0% | 100% | 0% | 0% | 0% | 0% | 0% | 0% | 0% | 0% | 100% | 100% | 0.5 | 0 | 0.1 | 0 | 0.6 | 1.3 | 1.2 | 0.83333 | 0.16667 | 4.1 | 0.5 | 0.1 | 4.7 | 4.7 | 0.2 | 0.4 | 7.3 | 7.7 | 0.051948 | 0.94805 | 1.3 | 0.5 | 1.8 | 1.8 | 4.2 | 6 | 6 | 1 | 0.41667 | 0.004329 | 0.2 | 0.083333 | 4.1 | 0.0008658 | 0.094805 | 5.9 | 6 | 1.0239 | 0.063915 | 0.063915 | 0.20921 | 0 | 0.62802 | 0.044859 | 0 | 0 | 0 | 0.22429 | 0 | 0 | 0 | 0.89717 | 0 | 0.23615 | 0.016868 | 0 | 0 | 0 | 0.08434 | 0 | 0 | 0 | 0.33736 | 0 | 0.0031026 | 0.00022162 | 0 | 0 | 0 | 0.0011081 | 0 | 0 | 0 | 0.0044323 | 0 | 0.1256 | 0.0089717 | 0 | 0 | 0 | 0.044859 | 0 | 0 | 0 | 0.17943 | 0 | 0.047231 | 0.0033736 | 0 | 0 | 0 | 0.016868 | 0 | 0 | 0 | 0.067472 | 0 | 3.3196 | 0 | 0 | 0 | 0 | 0 | 0 | 0 | 0 | 3.3196 | 0 | 0.00062053 | 4.4323e-05 | 0 | 0 | 0 | 0.00022162 | 0 | 0 | 0 | 0.00088647 | 0 | 0.097068 | 0 | 0 | 0 | 0 | 0 | 0 | 0 | 0 | 0.097068 | 0 | 0.86728 | 0.061948 | 0 | 0 | 0 | 0.30974 | 0 | 0 | 0 | 1.239 | 0 | 0.17346 | 0.01239 | 0 | 0 | 0 | 0.061948 | 0 | 0 | 0 | 0.24779 | 0 | 3.4167 | 0 | 0 | 0 | 0 | 0 | 0 | 0 | 0 | 3.4167
Tanker | Global | 0% | 17% | 15% | 0% | 16% | 23% | 28% | 0% | 0% | 0% | 100% | 99% | Tanker | Global | 0% | 0% | 0% | 0% | 0% | 100% | 0% | 0% | 0% | 0% | 100% | 100% | 2.5 | 0 | 0.9 | 0.3 | 3.8 | 7.5 | 7.6 | 0.67568 | 0.32432 | 6.6 | 3.8 | 0.3 | 10.7 | 10.7 | 1.7 | 3.5 | 17.7 | 21.1 | 0.16114 | 0.83886 | 7.5 | 3.9 | 11.4 | 11.4 | 6.8 | 18.2 | 18.2 | 5 | 2.5676 | 0.032663 | 2.4 | 1.2324 | 6.6 | 0.015678 | 0.25166 | 18.1 | 18.2 | 1.0239 | 0.063915 | 0.063915 | 0.20921 | 0 | 0.7626 | 0.67288 | 0 | 0.71774 | 1.0317 | 1.256 | 0 | 0 | 0 | 4.441 | 0 | 0.35341 | 0.31183 | 0 | 0.33262 | 0.47814 | 0.58208 | 0 | 0 | 0 | 2.0581 | 0 | 0.0056853 | 0.0050164 | 0 | 0.0053508 | 0.0076918 | 0.009364 | 0 | 0 | 0 | 0.033108 | 0 | 0.36605 | 0.32298 | 0 | 0.34451 | 0.49524 | 0.6029 | 0 | 0 | 0 | 2.1317 | 0 | 0.16964 | 0.14968 | 0 | 0.15966 | 0.22951 | 0.2794 | 0 | 0 | 0 | 0.98788 | 0 | 0 | 0 | 0 | 0 | 5.3438 | 0 | 0 | 0 | 0 | 5.3438 | 0 | 0.0027289 | 0.0024079 | 0 | 0.0025684 | 0.0036921 | 0.0044947 | 0 | 0 | 0 | 0.015892 | 0 | 0 | 0 | 0 | 0 | 0.25767 | 0 | 0 | 0 | 0 | 0.25767 | 0 | 1.1217 | 0.98973 | 0 | 1.0557 | 1.5176 | 1.8475 | 0 | 0 | 0 | 6.5322 | 0 | 0.53841 | 0.47507 | 0 | 0.50674 | 0.72844 | 0.8868 | 0 | 0 | 0 | 3.1355 | 0 | 0 | 0 | 0 | 0 | 5.6015 | 0 | 0 | 0 | 0 | 5.6015
Tanker | Gowanus | 0% | 42% | 15% | 0% | 16% | 0% | 27% | 0% | 0% | 0% | 100% | 100% | Tanker | Gowanus | 0% | 100% | 0% | 0% | 0% | 0% | 0% | 0% | 0% | 0% | 100% | 100% | 2.4 | 0.4 | 1 | 0.8 | 4.5 | 9 | 9 | 0.6087 | 0.3913 | 13.7 | 5.1 | 0.7 | 19.5 | 19.5 | 2.4 | 4.8 | 45 | 49.7 | 0.094567 | 0.90543 | 9 | 5.2 | 14.2 | 14.2 | 14.3 | 28.6 | 28.5 | 5.6 | 3.1043 | 0.040294 | 3.6 | 1.9957 | 13.7 | 0.025903 | 0.6338 | 28.7 | 28.5 | 1.0239 | 0.063915 | 0.063915 | 0.20921 | 0 | 2.1101 | 0.75362 | 0 | 0.80387 | 0 | 1.3565 | 0 | 0 | 0 | 5.0242 | 0 | 1.0557 | 0.37702 | 0 | 0.40216 | 0 | 0.67864 | 0 | 0 | 0 | 2.5135 | 0 | 0.017327 | 0.0061884 | 0 | 0.0066009 | 0 | 0.011139 | 0 | 0 | 0 | 0.041256 | 0 | 1.3565 | 0.48447 | 0 | 0.51677 | 0 | 0.87205 | 0 | 0 | 0 | 3.2298 | 0 | 0.67864 | 0.24237 | 0 | 0.25853 | 0 | 0.43627 | 0 | 0 | 0 | 1.6158 | 0 | 11.0924 | 0 | 0 | 0 | 0 | 0 | 0 | 0 | 0 | 11.0924 | 0 | 0.011139 | 0.0039782 | 0 | 0.0042435 | 0 | 0.0071608 | 0 | 0 | 0 | 0.026522 | 0 | 0.64893 | 0 | 0 | 0 | 0 | 0 | 0 | 0 | 0 | 0.64893 | 0 | 3.1831 | 1.1368 | 0 | 1.2126 | 0 | 2.0463 | 0 | 0 | 0 | 7.5789 | 0 | 2.0463 | 0.73082 | 0 | 0.77954 | 0 | 1.3155 | 0 | 0 | 0 | 4.8722 | 0 | 11.7414 | 0 | 0 | 0 | 0 | 0 | 0 | 0 | 0 | 11.7414
Tanker | Kearny Point | 0% | 15% | 8% | 0% | 21% | 28% | 24% | 0% | 4% | 0% | 100% | 100% | Tanker | Kearny Point | 0% | 0% | 0% | 0% | 0% | 100% | 0% | 0% | 0% | 0% | 100% | 100% | 0.1 | 0 | 0 | 0 | 0.1 | 0.2 | 0.2 | 1 | 0 | 0.3 | 0.1 | 0 | 0.4 | 0.4 | 0 | 0.1 | 0.5 | 0.6 | 0.16667 | 0.83333 | 0.2 | 0.1 | 0.4 | 0.3 | 0.3 | 0.6 | 0.7 | 0.2 | 0.1 | 0 | 0 | 0 | 0.3 | 0 | 0 | 0.6 | 0.7 | 1.0239 | 0.063915 | 0.063915 | 0.20921 | 0 | 0.026915 | 0.014355 | 0 | 0.037681 | 0.050242 | 0.043064 | 0 | 0.0071774 | 0 | 0.17943 | 0 | 0.012145 | 0.0064773 | 0 | 0.017003 | 0.022671 | 0.019432 | 0 | 0.0032387 | 0 | 0.080967 | 0 | 0 | 0 | 0 | 0 | 0 | 0 | 0 | 0 | 0 | 0 | 0 | 0 | 0 | 0 | 0 | 0 | 0 | 0 | 0 | 0 | 0 | 0 | 0 | 0 | 0 | 0 | 0 | 0 | 0 | 0 | 0 | 0 | 0 | 0 | 0 | 0 | 0 | 0.2429 | 0 | 0 | 0 | 0 | 0.2429 | 0 | 0 | 0 | 0 | 0 | 0 | 0 | 0 | 0 | 0 | 0 | 0 | 0 | 0 | 0 | 0 | 0 | 0 | 0 | 0 | 0 | 0 | 0 | 0.03906 | 0.020832 | 0 | 0.054684 | 0.072912 | 0.062496 | 0 | 0.010416 | 0 | 0.2604 | 0 | 0 | 0 | 0 | 0 | 0 | 0 | 0 | 0 | 0 | 0 | 0 | 0 | 0 | 0 | 0 | 0.2429 | 0 | 0 | 0 | 0 | 0.2429
Tanker | Kill Van Kull | 0% | 16% | 14% | 0% | 29% | 13% | 27% | 0% | 0% | 0% | 100% | 99% | Tanker | Kill Van Kull | 0% | 0% | 0% | 0% | 0% | 100% | 0% | 0% | 0% | 0% | 100% | 100% | 35.3 | 0 | 9 | 1.5 | 45.9 | 91.7 | 91.8 | 0.77074 | 0.22926 | 124.5 | 40.9 | 4.2 | 169.6 | 169.6 | 17.3 | 34.6 | 275.6 | 310.2 | 0.11154 | 0.88846 | 91.7 | 41.4 | 133.1 | 133.1 | 128.2 | 261.3 | 261.3 | 70.6 | 31.5234 | 0.36107 | 21 | 9.3766 | 124.5 | 0.1074 | 3.7315 | 261.2 | 261.3 | 1.0239 | 0.063915 | 0.063915 | 0.20921 | 0 | 10.1345 | 8.8677 | 0 | 18.3687 | 8.2342 | 17.1019 | 0 | 0 | 0 | 62.707 | 0 | 4.0837 | 3.5733 | 0 | 7.4018 | 3.318 | 6.8913 | 0 | 0 | 0 | 25.2682 | 0 | 0.059151 | 0.051757 | 0 | 0.10721 | 0.04806 | 0.099817 | 0 | 0 | 0 | 0.36599 | 0 | 3.0145 | 2.6377 | 0 | 5.4638 | 2.4493 | 5.087 | 0 | 0 | 0 | 18.6522 | 0 | 1.2147 | 1.0629 | 0 | 2.2017 | 0.98695 | 2.0498 | 0 | 0 | 0 | 7.516 | 0 | 0 | 0 | 0 | 0 | 100.8035 | 0 | 0 | 0 | 0 | 100.8035 | 0 | 0.017594 | 0.015395 | 0 | 0.03189 | 0.014295 | 0.02969 | 0 | 0 | 0 | 0.10887 | 0 | 0 | 0 | 0 | 0 | 3.8206 | 0 | 0 | 0 | 0 | 3.8206 | 0 | 14.2774 | 12.4927 | 0 | 25.8777 | 11.6004 | 24.093 | 0 | 0 | 0 | 88.3411 | 0 | 4.2468 | 3.716 | 0 | 7.6973 | 3.4505 | 7.1665 | 0 | 0 | 0 | 26.2771 | 0 | 0 | 0 | 0 | 0 | 104.6241 | 0 | 0 | 0 | 0 | 104.6241
Tanker | Lower Arthur Kill | 0% | 0% | 0% | 0% | 45% | 0% | 42% | 0% | 0% | 13% | 100% | 100% | Tanker | Lower Arthur Kill | 0% | 0% | 0% | 0% | 0% | 0% | 0% | 0% | 0% | 100% | 100% | 100% | 7.4 | 0 | 7.5 | 2 | 16.9 | 33.7 | 33.8 | 0.43787 | 0.56213 | 47.8 | 17.7 | 1.8 | 67.3 | 67.3 | 7.3 | 14.5 | 116.9 | 131.4 | 0.11035 | 0.88965 | 33.7 | 17.9 | 51.6 | 51.6 | 49.4 | 101 | 101 | 14.8 | 7.7503 | 0.086974 | 19 | 9.9497 | 47.8 | 0.11166 | 1.6014 | 101.1 | 101 | 1.0239 | 0.063915 | 0.063915 | 0.20921 | 0 | 0 | 0 | 0 | 5.9752 | 0 | 5.5768 | 0 | 0 | 1.7262 | 13.2782 | 0 | 0 | 0 | 0 | 2.8238 | 0 | 2.6356 | 0 | 0 | 0.81577 | 6.2752 | 0 | 0 | 0 | 0 | 0.040073 | 0 | 0.037401 | 0 | 0 | 0.011577 | 0.08905 | 0 | 0 | 0 | 0 | 7.6708 | 0 | 7.1594 | 0 | 0 | 2.216 | 17.0463 | 0 | 0 | 0 | 0 | 3.6252 | 0 | 3.3835 | 0 | 0 | 1.0473 | 8.0559 | 0 | 0 | 0 | 0 | 0 | 0 | 0 | 0 | 0 | 38.7021 | 38.7021 | 0 | 0 | 0 | 0 | 0.051445 | 0 | 0.048015 | 0 | 0 | 0.014862 | 0.11432 | 0 | 0 | 0 | 0 | 0 | 0 | 0 | 0 | 0 | 1.6396 | 1.6396 | 0 | 0 | 0 | 0 | 8.8391 | 0 | 8.2498 | 0 | 0 | 2.5535 | 19.6424 | 0 | 0 | 0 | 0 | 11.3474 | 0 | 10.5909 | 0 | 0 | 3.2782 | 25.2165 | 0 | 0 | 0 | 0 | 0 | 0 | 0 | 0 | 0 | 40.3417 | 40.3417
Tanker | Middle Arthur Kill | 0% | 0% | 0% | 0% | 45% | 0% | 38% | 9% | 0% | 8% | 100% | 100% | Tanker | Middle Arthur Kill | 0% | 0% | 0% | 0% | 0% | 0% | 0% | 100% | 0% | 0% | 100% | 100% | 14.1 | 0 | 17.4 | 3.4 | 35 | 69.9 | 70 | 0.40401 | 0.59599 | 82 | 35.2 | 2.9 | 120.2 | 120.1 | 14.1 | 28.1 | 186.6 | 214.7 | 0.13088 | 0.86912 | 69.9 | 35.6 | 105.5 | 105.5 | 84.6 | 190.1 | 190.1 | 28.2 | 14.2212 | 0.15334 | 41.6 | 20.9788 | 82 | 0.22621 | 2.5204 | 189.9 | 190.1 | 1.0239 | 0.063915 | 0.063915 | 0.20921 | 0 | 0 | 0 | 0 | 11.3851 | 0 | 9.6141 | 2.277 | 0 | 2.024 | 25.3003 | 0 | 0 | 0 | 0 | 5.1815 | 0 | 4.3755 | 1.0363 | 0 | 0.92115 | 11.5144 | 0 | 0 | 0 | 0 | 0.070652 | 0 | 0.059662 | 0.01413 | 0 | 0.01256 | 0.157 | 0 | 0 | 0 | 0 | 16.7951 | 0 | 14.1825 | 3.359 | 0 | 2.9858 | 37.3224 | 0 | 0 | 0 | 0 | 7.6436 | 0 | 6.4546 | 1.5287 | 0 | 1.3589 | 16.9858 | 0 | 0 | 0 | 0 | 0 | 0 | 0 | 66.3927 | 0 | 0 | 66.3927 | 0 | 0 | 0 | 0 | 0.10422 | 0 | 0.088012 | 0.020845 | 0 | 0.018529 | 0.23161 | 0 | 0 | 0 | 0 | 0 | 0 | 0 | 2.5806 | 0 | 0 | 2.5806 | 0 | 0 | 0 | 0 | 16.6373 | 0 | 14.0492 | 3.3275 | 0 | 2.9577 | 36.9717 | 0 | 0 | 0 | 0 | 24.5429 | 0 | 20.7251 | 4.9086 | 0 | 4.3632 | 54.5398 | 0 | 0 | 0 | 0 | 0 | 0 | 0 | 68.9733 | 0 | 0 | 68.9733
Tanker | Perth Amboy | 0% | 0% | 0% | 0% | 45% | 0% | 40% | 0% | 0% | 15% | 100% | 100% | Tanker | Perth Amboy | 0% | 0% | 0% | 0% | 0% | 0% | 0% | 0% | 0% | 100% | 100% | 100% | 4.3 | 0 | 3.7 | 0.8 | 8.8 | 17.7 | 17.6 | 0.48864 | 0.51136 | 17.4 | 8.9 | 0.7 | 27 | 27 | 3.6 | 7.3 | 40.7 | 48 | 0.15208 | 0.84792 | 17.7 | 9 | 26.7 | 26.7 | 18 | 44.6 | 44.7 | 8.6 | 4.3489 | 0.052019 | 9 | 4.5511 | 17.4 | 0.054439 | 0.59354 | 44.6 | 44.7 | 1.0239 | 0.063915 | 0.063915 | 0.20921 | 0 | 0 | 0 | 0 | 3.4721 | 0 | 3.0863 | 0 | 0 | 1.1574 | 7.7157 | 0 | 0 | 0 | 0 | 1.5845 | 0 | 1.4085 | 0 | 0 | 0.52817 | 3.5211 | 0 | 0 | 0 | 0 | 0.023968 | 0 | 0.021304 | 0 | 0 | 0.0079892 | 0.053261 | 0 | 0 | 0 | 0 | 3.6335 | 0 | 3.2298 | 0 | 0 | 1.2112 | 8.0746 | 0 | 0 | 0 | 0 | 1.6582 | 0 | 1.474 | 0 | 0 | 0.55274 | 3.6849 | 0 | 0 | 0 | 0 | 0 | 0 | 0 | 0 | 0 | 14.0882 | 14.0882 | 0 | 0 | 0 | 0 | 0.025082 | 0 | 0.022295 | 0 | 0 | 0.0083608 | 0.055739 | 0 | 0 | 0 | 0 | 0 | 0 | 0 | 0 | 0 | 0.60771 | 0.60771 | 0 | 0 | 0 | 0 | 5.0805 | 0 | 4.516 | 0 | 0 | 1.6935 | 11.2901 | 0 | 0 | 0 | 0 | 5.3168 | 0 | 4.7261 | 0 | 0 | 1.7723 | 11.8152 | 0 | 0 | 0 | 0 | 0 | 0 | 0 | 0 | 0 | 14.6959 | 14.6959
Tanker | Port Elizabeth | 0% | 15% | 13% | 0% | 22% | 23% | 24% | 4% | 0% | 0% | 100% | 101% | Tanker | Port Elizabeth | 0% | 0% | 0% | 0% | 0% | 0% | 0% | 100% | 0% | 0% | 100% | 100% | 1.8 | 0.4 | 0.7 | 0.1 | 3 | 6 | 6 | 0.73333 | 0.26667 | 4.8 | 3 | 0.2 | 7.9 | 8 | 1.2 | 2.4 | 10.2 | 12.6 | 0.19048 | 0.80952 | 6 | 3 | 9 | 9 | 4.9 | 13.9 | 13.9 | 4.4 | 2.2 | 0.027937 | 1.6 | 0.8 | 4.8 | 0.010159 | 0.1619 | 14 | 13.9 | 1.0239 | 0.063915 | 0.063915 | 0.20921 | 0 | 0.59213 | 0.51318 | 0 | 0.86846 | 0.90794 | 0.94741 | 0.1579 | 0 | 0 | 3.987 | 0 | 0.26719 | 0.23156 | 0 | 0.39188 | 0.40969 | 0.4275 | 0.071251 | 0 | 0 | 1.7991 | 0 | 0.0042905 | 0.0037184 | 0 | 0.0062928 | 0.0065788 | 0.0068648 | 0.0011441 | 0 | 0 | 0.028889 | 0 | 0.21532 | 0.18661 | 0 | 0.3158 | 0.33016 | 0.34451 | 0.057419 | 0 | 0 | 1.4498 | 0 | 0.09716 | 0.084205 | 0 | 0.1425 | 0.14898 | 0.15546 | 0.025909 | 0 | 0 | 0.65421 | 0 | 0 | 0 | 0 | 0 | 0 | 0 | 3.8864 | 0 | 0 | 3.8864 | 0 | 0.0015602 | 0.0013522 | 0 | 0.0022883 | 0.0023923 | 0.0024963 | 0.00041605 | 0 | 0 | 0.010505 | 0 | 0 | 0 | 0 | 0 | 0 | 0 | 0.16577 | 0 | 0 | 0.16577 | 0 | 0.86361 | 0.74847 | 0 | 1.2666 | 1.3242 | 1.3818 | 0.2303 | 0 | 0 | 5.815 | 0 | 0.31404 | 0.27217 | 0 | 0.46059 | 0.48153 | 0.50247 | 0.083744 | 0 | 0 | 2.1145 | 0 | 0 | 0 | 0 | 0 | 0 | 0 | 4.0522 | 0 | 0 | 4.0522
Tanker | Port Newark | 0% | 15% | 13% | 0% | 21% | 23% | 24% | 0% | 4% | 0% | 100% | 100% | Tanker | Port Newark | 0% | 0% | 0% | 0% | 0% | 0% | 0% | 0% | 100% | 0% | 100% | 100% | 4.6 | 1 | 1.7 | 0.6 | 8 | 16.1 | 16 | 0.70886 | 0.29114 | 12.2 | 8.2 | 0.5 | 20.9 | 20.9 | 3.4 | 6.9 | 29.5 | 36.4 | 0.18956 | 0.81044 | 16.1 | 8.3 | 24.3 | 24.4 | 12.6 | 37 | 36.9 | 11.2 | 5.8127 | 0.067186 | 4.6 | 2.3873 | 12.2 | 0.027594 | 0.40522 | 36.7 | 36.9 | 1.0239 | 0.063915 | 0.063915 | 0.20921 | 0 | 1.5072 | 1.3063 | 0 | 2.1101 | 2.3111 | 2.4116 | 0 | 0.40193 | 0 | 10.0483 | 0 | 0.70595 | 0.61182 | 0 | 0.98833 | 1.0825 | 1.1295 | 0 | 0.18825 | 0 | 4.7063 | 0 | 0.010318 | 0.0089427 | 0 | 0.014446 | 0.015822 | 0.01651 | 0 | 0.0027516 | 0 | 0.06879 | 0 | 0.61905 | 0.53651 | 0 | 0.86667 | 0.94921 | 0.99048 | 0 | 0.16508 | 0 | 4.127 | 0 | 0.28994 | 0.25128 | 0 | 0.40592 | 0.44458 | 0.46391 | 0 | 0.077318 | 0 | 1.933 | 0 | 0 | 0 | 0 | 0 | 0 | 0 | 0 | 9.8779 | 0 | 9.8779 | 0 | 0.0042379 | 0.0036729 | 0 | 0.0059331 | 0.0064982 | 0.0067807 | 0 | 0.0011301 | 0 | 0.028253 | 0 | 0 | 0 | 0 | 0 | 0 | 0 | 0 | 0.41489 | 0 | 0.41489 | 0 | 2.2235 | 1.927 | 0 | 3.1129 | 3.4094 | 3.5576 | 0 | 0.59294 | 0 | 14.8234 | 0 | 0.91323 | 0.79147 | 0 | 1.2785 | 1.4003 | 1.4612 | 0 | 0.24353 | 0 | 6.0882 | 0 | 0 | 0 | 0 | 0 | 0 | 0 | 0 | 10.2928 | 0 | 10.2928
Tanker | Rosebank | 0% | 1% | 19% | 0% | 44% | 0% | 36% | 0% | 0% | 0% | 100% | 100% | Tanker | Rosebank | 0% | 0% | 0% | 0% | 100% | 0% | 0% | 0% | 0% | 0% | 100% | 100% | 0.2 | 0.1 | 0.2 | 0 | 0.6 | 1.2 | 1.2 | 0.6 | 0.4 | 5.1 | 0.7 | 0.1 | 5.9 | 5.9 | 0.2 | 0.5 | 9.2 | 9.7 | 0.051546 | 0.94845 | 1.2 | 0.7 | 1.9 | 1.9 | 5.3 | 7.1 | 7.2 | 0.6 | 0.42 | 0.0030928 | 0.4 | 0.28 | 5.1 | 0.0020619 | 0.094845 | 6.9 | 7.2 | 1.0239 | 0.063915 | 0.063915 | 0.20921 | 0 | 0.005383 | 0.10228 | 0 | 0.23685 | 0 | 0.19379 | 0 | 0 | 0 | 0.5383 | 0 | 0.0034006 | 0.064611 | 0 | 0.14963 | 0 | 0.12242 | 0 | 0 | 0 | 0.34006 | 0 | 3.1666e-05 | 0.00060166 | 0 | 0.0013933 | 0 | 0.00114 | 0 | 0 | 0 | 0.0031666 | 0 | 0.0035887 | 0.068185 | 0 | 0.1579 | 0 | 0.12919 | 0 | 0 | 0 | 0.35887 | 0 | 0.0022671 | 0.043074 | 0 | 0.099751 | 0 | 0.081614 | 0 | 0 | 0 | 0.22671 | 0 | 0 | 0 | 0 | 4.1293 | 0 | 0 | 0 | 0 | 0 | 4.1293 | 0 | 2.1111e-05 | 0.0004011 | 0 | 0.00092887 | 0 | 0.00075999 | 0 | 0 | 0 | 0.0021111 | 0 | 0 | 0 | 0 | 0.09711 | 0 | 0 | 0 | 0 | 0 | 0.09711 | 0 | 0.0088153 | 0.16749 | 0 | 0.38787 | 0 | 0.31735 | 0 | 0 | 0 | 0.88153 | 0 | 0.0058769 | 0.11166 | 0 | 0.25858 | 0 | 0.21157 | 0 | 0 | 0 | 0.58769 | 0 | 0 | 0 | 0 | 4.2264 | 0 | 0 | 0 | 0 | 0 | 4.2264
Tanker | Sandy Hook | 0% | 0% | 0% | 0% | 0% | 0% | 100% | 0% | 0% | 0% | 100% | 100% | Tanker | Sandy Hook | 0% | 0% | 0% | 0% | 0% | 0% | 100% | 0% | 0% | 0% | 100% | 100% | 0 | 0 | 0 | 0 | 0 | 0.1 | 0 | 0 | 0 | 0.4 | 0 | 0 | 0.5 | 0.4 | 0 | 0 | 0.7 | 0.8 | 0.125 | 0.875 | 0.1 | 0 | 0.1 | 0.1 | 0.4 | 0.6 | 0.5 | 0 | 0 | 0 | 0 | 0 | 0.4 | 0 | 0 | 0.4 | 0.5 | 1.0239 | 0.063915 | 0.063915 | 0.20921 | 0 | 0 | 0 | 0 | 0 | 0 | 0 | 0 | 0 | 0 | 0 | 0 | 0 | 0 | 0 | 0 | 0 | 0 | 0 | 0 | 0 | 0 | 0 | 0 | 0 | 0 | 0 | 0 | 0 | 0 | 0 | 0 | 0 | 0 | 0 | 0 | 0 | 0 | 0 | 0 | 0 | 0 | 0 | 0 | 0 | 0 | 0 | 0 | 0 | 0 | 0 | 0 | 0 | 0 | 0 | 0 | 0 | 0 | 0 | 0 | 0 | 0.32387 | 0 | 0 | 0 | 0.32387 | 0 | 0 | 0 | 0 | 0 | 0 | 0 | 0 | 0 | 0 | 0 | 0 | 0 | 0 | 0 | 0 | 0 | 0 | 0 | 0 | 0 | 0 | 0 | 0 | 0 | 0 | 0 | 0 | 0 | 0 | 0 | 0 | 0 | 0 | 0 | 0 | 0 | 0 | 0 | 0 | 0 | 0 | 0 | 0 | 0 | 0 | 0 | 0 | 0 | 0 | 0.32387 | 0 | 0 | 0 | 0.32387
Tanker | Upper Arthur Kill | 0% | 15% | 13% | 0% | 31% | 7% | 24% | 10% | 0% | 0% | 100% | 100% | Tanker | Upper Arthur Kill | 0% | 0% | 0% | 0% | 0% | 0% | 0% | 100% | 0% | 0% | 100% | 100% | 13.5 | 3 | 4.4 | 0.4 | 21.3 | 42.6 | 42.6 | 0.77465 | 0.22535 | 28.2 | 19.9 | 1 | 49.1 | 49.1 | 7.7 | 15.4 | 55.4 | 70.8 | 0.21751 | 0.78249 | 42.6 | 20.1 | 62.8 | 62.7 | 29 | 91.7 | 91.8 | 33 | 15.4155 | 0.1685 | 9.6 | 4.4845 | 28.2 | 0.049017 | 0.78249 | 91.7 | 91.8 | 1.0239 | 0.063915 | 0.063915 | 0.20921 | 0 | 4.441 | 3.8489 | 0 | 9.1781 | 2.0725 | 7.1056 | 2.9607 | 0 | 0 | 29.6067 | 0 | 1.8722 | 1.6226 | 0 | 3.8692 | 0.8737 | 2.9955 | 1.2481 | 0 | 0 | 12.4814 | 0 | 0.025878 | 0.022428 | 0 | 0.053481 | 0.012076 | 0.041405 | 0.017252 | 0 | 0 | 0.17252 | 0 | 1.2919 | 1.1197 | 0 | 2.67 | 0.6029 | 2.0671 | 0.86129 | 0 | 0 | 8.6129 | 0 | 0.54464 | 0.47202 | 0 | 1.1256 | 0.25417 | 0.87143 | 0.3631 | 0 | 0 | 3.631 | 0 | 0 | 0 | 0 | 0 | 0 | 0 | 22.8326 | 0 | 0 | 22.8326 | 0 | 0.0075281 | 0.0065244 | 0 | 0.015558 | 0.0035131 | 0.012045 | 0.0050187 | 0 | 0 | 0.050187 | 0 | 0 | 0 | 0 | 0 | 0 | 0 | 0.80117 | 0 | 0 | 0.80117 | 0 | 6.3391 | 5.4939 | 0 | 13.1008 | 2.9582 | 10.1425 | 4.2261 | 0 | 0 | 42.2606 | 0 | 1.8441 | 1.5982 | 0 | 3.8111 | 0.86058 | 2.9506 | 1.2294 | 0 | 0 | 12.294 | 0 | 0 | 0 | 0 | 0 | 0 | 0 | 23.6338 | 0 | 0 | 23.6338
SUBTOTAL | [11 empty] | 100% |  | SUBTOTAL | [13 empty] | 473.7 | 73 | 206.5 | 25.5 | 778.7 | 1557.4 |  | 0.70207 | 0.29793 | 1355.5 | 673.8 | 32.8 | 2062 |  | 185.1 | 370.3 | 2045.7 | 2416 |  |  | 1557.4 | 678.8 | 2236.2 | 2236.2 | 1383.2 | 3619.4 | 3619.4 | 1092.8 | 471.8887 | 3.3862 | 462.8 | 201.9113 | 1355.5 | 1.5942 | 27.5196 | 3617.4 | 3619.4 |  |  | 0 | 0 | 29.8462 | 270.48 | 177.6229 | 0.22157 | 378.0923 | 317.4451 | 378.4044 | 55.7743 | 6.9773 | 5.3516 | 1620.2155 | 12.53 | 100.6758 | 66.7652 | 0.086587 | 139.8703 | 115.9274 | 142.5461 | 19.2916 | 3.0619 | 2.4081 | 603.1629 | 0.084684 | 0.73893 | 0.51673 | 0.0015235 | 1.1222 | 0.81629 | 1.1403 | 0.14507 | 0.026294 | 0.034268 | 4.6262 | 11.8148 | 101.7218 | 66.9739 | 0.035344 | 159.5732 | 123.6517 | 159.4743 | 21.7614 | 3.3754 | 6.5521 | 654.934 | 4.6169 | 37.8135 | 25.242 | 0.013883 | 61.1336 | 45.252 | 61.7107 | 7.814 | 1.4777 | 3.0016 | 248.076 | 27.0136 | 139.3962 | 5.8436 | 2.0627 | 113.6005 | 282.2037 | 0.51403 | 858.5123 | 187.3361 | 55.2673 | 1671.75 | 0.031647 | 0.28891 | 0.20195 | 0.00026945 | 0.55739 | 0.32361 | 0.5554 | 0.068628 | 0.012445 | 0.042569 | 2.0828 | 0.15159 | 3.7507 | 0.24925 | 0.073249 | 1.6114 | 7.2949 | 0 | 15.705 | 4.463 | 2.3159 | 35.615 | 42.4609 | 371.8947 | 244.9048 | 0.30968 | 519.0847 | 434.1888 | 522.0908 | 75.2109 | 10.0655 | 7.7939 | 2228.0046 | 16.4634 | 139.8243 | 92.4178 | 0.049496 | 221.2642 | 169.2273 | 221.7404 | 29.644 | 4.8656 | 9.5963 | 905.0928 | 27.1652 | 143.147 | 6.0929 | 2.1359 | 115.2118 | 289.4987 | 0.51403 | 874.2173 | 191.7991 | 57.5831 | 1707.365
CHECK | [13 empty] | CHECK | [13 empty] | 473.6 | 72.8 | 206.1 | 25.3 | 778.7 | 1557.2 |  | 0.70249 | 0.29751 | 1355.5 | 673.8 | 32.5 | 2061.7 |  | 185.1 | 369.6 | 2045.9 | 2415.8 |  |  | 0 | 0 | 0 | 1557.2 | 519.6 | 519.6 | 519.6 |  |  | MAIN | 1555.6 | AUXILIARY | 2029.3 | boilers | 32.5 | 3617.4 | 3619.4 | [13 empty] | check | 0 | [9 empty] | check | 0 | [10 empty] | 0 | [10 empty] | 0 | [10 empty] | 0 | [10 empty] | 0 | [10 empty] | 0
ANCHORAGE | [13 empty] | ANCHORAGE | [13 empty] | AG: check; AH: 1556.5; AK: 0; AL: 0; AM: 506.4; AN: 0; AO: 13.2; AP: 519.6 | [6 empty] | 1557.2 | 678.9 | 2236.1 | 2236.1 | 1383.3 | 3619.6 | 3619.4 |  |  | check | 1556.5 | check | 2029.3 | check | 32.5 | check | check
TOTAL | [13 empty] | TOTAL | [13 empty] | AK: 0; AL: 0; AM: 1861.8; AN: 673.8; AO: 46; AP: 2581.7 | [6 empty] | 1557.4 | 678.8 | 2236.2 | 3793.3 | 1902.8 | 4139.2 | 4139
1The New York, Northern New Jersey, Long Island Nonattainment Area Commercial Marine Vessel Emissions Inventory, the Port Authority of New York & New Jersey, Volume 2 - Appendices A-E, Table B-2. The Port of New York & New Jersey: OCean-Going Vessels Transit Power Demand Allocations, page B-2, Starcrest Consulting Group, LLC
2Ibid, Table B-4. The Port of New York & New Jersey: Ocean-Going Vessels Dwelling Allocations, page B-7
3Ibid, Table B-18, The Port of New York & New Jersey: Ocean-Going Vessels 2000 NOx Emissions, page B-38
4Ibid, Table B-22, The Port of New York & New Jersey: Ocean-Going Vessels 2000 Auxiliary NOx Emissions, page B-46
5Ibid, Table B-21. The Port of New York & New Jersey:Ocean-Going Vessels Boiler Oil Consumption, page B-44
6Ibid, Table B-23. The Port of New York & New Jersey:Ocean-Going Vessels 2000 Total NOx Emissions, page B-48
7PANYNJ 2011 Trade Statistics and Energy Information Administration (EIA)
8C3 base &cltinv_wSO2fix_FINAL.xls spreadsheet submitttal from Penny Carey, USEPA, May 13, 2011
9C2 EF total sheet, C1&C2_Efs_byCY_7-13-09_w no clt EF.xls spreadsheet from Penny Carey,USEPA, June 7, 2011

## 19-CAT3OGV VOC final emiss calc
[28 empty] | need | need | need | need | need |  |  |  |  | need | need | need | need | [11 empty] | need |  |  | BA | BB | BC | BD | BE | BF | BG | BH |  |  | BM | BN | BO | BA | BA | BA | BA | BA | BA | BA | BA | BA | BA | BA | BB | BB | BB | BB | BB | BB | BB | BB | BB | BB | BB | BC | BC | BC | BC | BC | BC | BC | BC | BC | BC | BC | BD | BD | BD | BD | BD | BD | BD | BD | BD | BD | BD | BE | BE | BE | BE | BE | BE | BE | BE | BE | BE | BE | BF | BF | BF | BF | BF | BF | BF | BF | BF | BF | BF | BG | BG | BG | BG | BG | BG | BG | BG | BG | BG | BG | BH | BH | BH | BH | BH | BH | BH | BH | BH | BH | BH
[55 empty] | 2280003200 | 2280003200 | 2280002200 | 2280003100 | 2280003100 | 2280003100 | 2280002100 | 2280002100 |  |  | GROWTH | CONTROL | CONTROL | 2280003200 | 2280003200 | 2280003200 | 2280003200 | 2280003200 | 2280003200 | 2280003200 | 2280003200 | 2280003200 | 2280003200 | 2280003200 | 2280003200 | 2280003200 | 2280003200 | 2280003200 | 2280003200 | 2280003200 | 2280003200 | 2280003200 | 2280003200 | 2280003200 | 2280003200 | 2280003200 | 2280003200 | 2280003200 | 2280003200 | 2280003200 | 2280003200 | 2280003200 | 2280003200 | 2280003200 | 2280003200 | 2280003200 | 2280003100 | 2280003100 | 2280003100 | 2280003100 | 2280003100 | 2280003100 | 2280003100 | 2280003100 | 2280003100 | 2280003100 | 2280003100 | 2280003100 | 2280003100 | 2280003100 | 2280003100 | 2280003100 | 2280003100 | 2280003100 | 2280003100 | 2280003100 | 2280003100 | 2280003100 | 2280003100 | 2280003100 | 2280003100 | 2280003100 | 2280003100 | 2280003100 | 2280003100 | 2280003100 | 2280003100 | 2280003100 | 2280003100 | 2280003100 | 2280003100 | 2280003100 | 2280003100 | 2280003100 | 2280003100 | 2280003100 | 2280003100 | 2280003100 | 2280003100 | 2280003100 | 2280003100 | 2280003100 | 2280003100 | 2280003100 | 2280003100 | 2280003100 | 2280003100 | 2280003100 | 2280003100 | 2280003100 | 2280003100 | 2280003200 | 2280003200 | 2280003200 | 2280003200 | 2280003200 | 2280003200 | 2280003200 | 2280003200 | 2280003200 | 2280003200 | 2280003200 | 2280003100 | 2280003100 | 2280003100 | 2280003100 | 2280003100 | 2280003100 | 2280003100 | 2280003100 | 2280003100 | 2280003100 | 2280003100 | 2280003100 | 2280003100 | 2280003100 | 2280003100 | 2280003100 | 2280003100 | 2280003100 | 2280003100 | 2280003100 | 2280003100 | 2280003100
[55 empty] | UNDERWAY | UNDERWAY | UNDERWAY | PORT | PORT | PORT | PORT | PORT |  |  | 2000-20177 | 2000-2011 | 2000-2011 | UNDERWAY | UNDERWAY | UNDERWAY | UNDERWAY | UNDERWAY | UNDERWAY | UNDERWAY | UNDERWAY | UNDERWAY | UNDERWAY | UNDERWAY | UNDERWAY | UNDERWAY | UNDERWAY | UNDERWAY | UNDERWAY | UNDERWAY | UNDERWAY | UNDERWAY | UNDERWAY | UNDERWAY | UNDERWAY | UNDERWAY | UNDERWAY | UNDERWAY | UNDERWAY | UNDERWAY | UNDERWAY | UNDERWAY | UNDERWAY | UNDERWAY | UNDERWAY | UNDERWAY | PORT | PORT | PORT | PORT | PORT | PORT | PORT | PORT | PORT | PORT | PORT | PORT | PORT | PORT | PORT | PORT | PORT | PORT | PORT | PORT | PORT | PORT | PORT | PORT | PORT | PORT | PORT | PORT | PORT | PORT | PORT | PORT | PORT | PORT | PORT | PORT | PORT | PORT | PORT | PORT | PORT | PORT | PORT | PORT | PORT | PORT | PORT | PORT | PORT | PORT | PORT | PORT | PORT | PORT | PORT | UNDERWAY | UNDERWAY | UNDERWAY | UNDERWAY | UNDERWAY | UNDERWAY | UNDERWAY | UNDERWAY | UNDERWAY | UNDERWAY | UNDERWAY | PORT | PORT | PORT | PORT | PORT | PORT | PORT | PORT | PORT | PORT | PORT | PORT | PORT | PORT | PORT | PORT | PORT | PORT | PORT | PORT | PORT | PORT
[48 empty] | UNDER/PORT | UNDER/PORT |  |  | PORT |  |  | RESIDUAL | RESIDUAL | RESIDUAL | RESIDUAL | RESIDUAL | RESIDUAL | RESIDUAL | RESIDUAL |  |  |  | CAT3 | CAT2 | RESIDUAL | RESIDUAL | RESIDUAL | RESIDUAL | RESIDUAL | RESIDUAL | RESIDUAL | RESIDUAL | RESIDUAL | RESIDUAL | RESIDUAL | RESIDUAL | RESIDUAL | RESIDUAL | RESIDUAL | RESIDUAL | RESIDUAL | RESIDUAL | RESIDUAL | RESIDUAL | RESIDUAL | RESIDUAL | RESIDUAL | RESIDUAL | RESIDUAL | RESIDUAL | RESIDUAL | RESIDUAL | RESIDUAL | RESIDUAL | RESIDUAL | RESIDUAL | RESIDUAL | RESIDUAL | RESIDUAL | RESIDUAL | RESIDUAL | RESIDUAL | RESIDUAL | RESIDUAL | RESIDUAL | RESIDUAL | RESIDUAL | RESIDUAL | RESIDUAL | RESIDUAL | RESIDUAL | RESIDUAL | RESIDUAL | RESIDUAL | RESIDUAL | RESIDUAL | RESIDUAL | RESIDUAL | RESIDUAL | RESIDUAL | RESIDUAL | RESIDUAL | RESIDUAL | RESIDUAL | RESIDUAL | RESIDUAL | RESIDUAL | RESIDUAL | RESIDUAL | RESIDUAL | RESIDUAL | RESIDUAL | RESIDUAL | RESIDUAL | RESIDUAL | RESIDUAL | RESIDUAL | RESIDUAL | RESIDUAL | RESIDUAL | RESIDUAL | RESIDUAL | RESIDUAL | RESIDUAL | RESIDUAL | RESIDUAL | RESIDUAL | RESIDUAL | RESIDUAL | RESIDUAL | RESIDUAL | RESIDUAL | RESIDUAL | RESIDUAL | RESIDUAL | RESIDUAL | RESIDUAL | RESIDUAL | RESIDUAL | RESIDUAL | RESIDUAL | RESIDUAL | RESIDUAL | RESIDUAL | RESIDUAL | RESIDUAL | RESIDUAL | RESIDUAL | RESIDUAL | RESIDUAL | RESIDUAL | RESIDUAL | RESIDUAL | RESIDUAL | RESIDUAL | RESIDUAL | RESIDUAL | RESIDUAL | RESIDUAL | RESIDUAL | RESIDUAL | RESIDUAL | RESIDUAL | RESIDUAL | RESIDUAL
[9 empty] | UNDERWAY | PORT | TRANSIT | MAIN | [15 empty] | 2000 NOx Emissions TonsPerYear (TPY) | [19 empty] | main-transit | AUX |  |  | AUX |  |  | TRANSIT | TRANSIT | TRANSIT | RESIDUAL | TRANSIT | DWELLING | TRANSIT | DWELLING |  |  |  | MAIN8 | AUX9 | TRANSIT | TRANSIT | TRANSIT | TRANSIT | TRANSIT | TRANSIT | TRANSIT | TRANSIT | TRANSIT | TRANSIT | TRANSIT | TRANSIT | TRANSIT | TRANSIT | TRANSIT | TRANSIT | TRANSIT | TRANSIT | TRANSIT | TRANSIT | TRANSIT | TRANSIT | TRANSIT | TRANSIT | TRANSIT | TRANSIT | TRANSIT | TRANSIT | TRANSIT | TRANSIT | TRANSIT | TRANSIT | TRANSIT | TRANSIT | TRANSIT | TRANSIT | TRANSIT | TRANSIT | TRANSIT | TRANSIT | TRANSIT | TRANSIT | TRANSIT | TRANSIT | TRANSIT | TRANSIT | TRANSIT | TRANSIT | TRANSIT | TRANSIT | TRANSIT | TRANSIT | TRANSIT | TRANSIT | TRANSIT | DWELLING | DWELLING | DWELLING | DWELLING | DWELLING | DWELLING | DWELLING | DWELLING | DWELLING | DWELLING | DWELLING | TRANSIT | TRANSIT | TRANSIT | TRANSIT | TRANSIT | TRANSIT | TRANSIT | TRANSIT | TRANSIT | TRANSIT | TRANSIT | DWELLING | DWELLING | DWELLING | DWELLING | DWELLING | DWELLING | DWELLING | DWELLING | DWELLING | DWELLING | DWELLING | TRANSIT | TRANSIT | TRANSIT | TRANSIT | TRANSIT | TRANSIT | TRANSIT | TRANSIT | TRANSIT | TRANSIT | TRANSIT | TRANSIT | TRANSIT | TRANSIT | TRANSIT | TRANSIT | TRANSIT | TRANSIT | TRANSIT | TRANSIT | TRANSIT | TRANSIT | DWELLING | DWELLING | DWELLING | DWELLING | DWELLING | DWELLING | DWELLING | DWELLING | DWELLING | DWELLING | DWELLING
[9 empty] | UNDERWAY | PORT | TRANSIT | AUX | [11 empty] | PORT | AUX |  |  | UNDER*2 | PORT*2 | PORT*2 | PORT*2 | [5 empty] | PORT | UNDER | PORT/UNDER | [9 empty] | BOIL |  |  | BOIL |  |  | CAT 3 | CAT 2 | NO CAT | CAT 3 | CAT 2 | CAT 2 | NO CAT | NO CAT | [5 empty] | CAT 3 | CAT 3 | CAT 3 | CAT 3 | CAT 3 | CAT 3 | CAT 3 | CAT 3 | CAT 3 | CAT 3 | CAT 3 | CAT 2 | CAT 2 | CAT 2 | CAT 2 | CAT 2 | CAT 2 | CAT 2 | CAT 2 | CAT 2 | CAT 2 | CAT 2 | NO CAT | NO CAT | NO CAT | NO CAT | NO CAT | NO CAT | NO CAT | NO CAT | NO CAT | NO CAT | NO CAT | CAT 3 | CAT 3 | CAT 3 | CAT 3 | CAT 3 | CAT 3 | CAT 3 | CAT 3 | CAT 3 | CAT 3 | CAT 3 | CAT 2 | CAT 2 | CAT 2 | CAT 2 | CAT 2 | CAT 2 | CAT 2 | CAT 2 | CAT 2 | CAT 2 | CAT 2 | CAT 2 | CAT 2 | CAT 2 | CAT 2 | CAT 2 | CAT 2 | CAT 2 | CAT 2 | CAT 2 | CAT 2 | CAT 2 | NO CONTROL | NO CONTROL | NO CONTROL | NO CONTROL | NO CONTROL | NO CONTROL | NO CONTROL | NO CONTROL | NO CONTROL | NO CONTROL | NO CONTROL | NO CONTROL | NO CONTROL | NO CONTROL | NO CONTROL | NO CONTROL | NO CONTROL | NO CONTROL | NO CONTROL | NO CONTROL | NO CONTROL | NO CONTROL | CAT 3 | CAT 3 | CAT 3 | CAT 3 | CAT 3 | CAT 3 | CAT 3 | CAT 3 | CAT 3 | CAT 3 | CAT 3 | CAT 3 | CAT 3 | CAT 3 | CAT 3 | CAT 3 | CAT 3 | CAT 3 | CAT 3 | CAT 3 | CAT 3 | CAT 3 | CAT 2 | CAT 2 | CAT 2 | CAT 2 | CAT 2 | CAT 2 | CAT 2 | CAT 2 | CAT 2 | CAT 2 | CAT 2
[9 empty] | UNDERWAY | PORT | TRANSIT | BOILER | [11 empty] | PORT | BOILER |  |  | RES/DIESEL | RES/DIESEL | RES/DIESEL | RES/DIESEL |  |  |  |  | xxxxx | RESIDUAL | RESIDUAL | DIESEL | [8 empty] | RESIDUAL | RESIDUAL | RESIDUAL | [17 empty] | MAIN | MAIN | MAIN | MAIN | MAIN | MAIN | MAIN | MAIN | MAIN | MAIN | MAIN | AUX | AUX | AUX | AUX | AUX | AUX | AUX | AUX | AUX | AUX | AUX | BOILER | BOILER | BOILER | BOILER | BOILER | BOILER | BOILER | BOILER | BOILER | BOILER | BOILER | MAIN | MAIN | MAIN | MAIN | MAIN | MAIN | MAIN | MAIN | MAIN | MAIN | MAIN | AUX | AUX | AUX | AUX | AUX | AUX | AUX | AUX | AUX | AUX | AUX | AUX | AUX | AUX | AUX | AUX | AUX | AUX | AUX | AUX | AUX | AUX | BOILER | BOILER | BOILER | BOILER | BOILER | BOILER | BOILER | BOILER | BOILER | BOILER | BOILER | BOILER | BOILER | BOILER | BOILER | BOILER | BOILER | BOILER | BOILER | BOILER | BOILER | BOILER | MAINAUXBOIL | MAINAUXBOIL | MAINAUXBOIL | MAINAUXBOIL | MAINAUXBOIL | MAINAUXBOIL | MAINAUXBOIL | MAINAUXBOIL | MAINAUXBOIL | MAINAUXBOIL | MAINAUXBOIL | MAINAUXBOIL | MAINAUXBOIL | MAINAUXBOIL | MAINAUXBOIL | MAINAUXBOIL | MAINAUXBOIL | MAINAUXBOIL | MAINAUXBOIL | MAINAUXBOIL | MAINAUXBOIL | MAINAUXBOIL | AUXBOIL | AUXBOIL | AUXBOIL | AUXBOIL | AUXBOIL | AUXBOIL | AUXBOIL | AUXBOIL | AUXBOIL | AUXBOIL | AUXBOIL
[28 empty] | Z | Z | M | M | [5 empty] | H | ZM | ZM | [8 empty] | ZM | ZMH | [5 empty] | Z | Z | Z | ZM | ZM | H | ZM | H | [16 empty] | Z | Z | Z | Z | Z | Z | Z | Z | Z | Z | Z | Z | Z | Z | Z | Z | Z | Z | Z | Z | Z | Z | M | M | M | M | M | M | M | M | M | M | M | M | M | M | M | M | M | M | M | M | M | M | H | H | H | H | H | H | H | H | H | H | H | M | M | M | M | M | M | M | M | M | M | M | H | H | H | H | H | H | H | H | H | H | H | Z | Z | Z | Z | Z | Z | Z | Z | Z | Z | Z | M | M | M | M | M | M | M | M | M | M | M | H | H | H | H | H | H | H | H | H | H | H | bar: MAIN to MAIN
[12 empty] | 1 | [13 empty] | 2 |  | 3 | 4 | 5 | 6 | 7 | 8 |  |  |  | 9 | 10 | 11 | 12 | [7 empty] | 13 | 14 | 15 |  | 16 | 17 |  | MAIN | AUXILIARY | BOILER | MAIN | AUXILIARY | AUXILIARY | BOILER | BOILER | [5 empty] | 2017 w 2011 C | 2017 w 2011 C | 2017 w 2011 C | 2017 w 2011 C | 2017 w 2011 C | 2017 w 2011 C | 2017 w 2011 C | 2017 w 2011 C | 2017 w 2011 C | 2017 w 2011 C | 2017 w 2011 C | 2017 w 2011 C | 2017 w 2011 C | 2017 w 2011 C | 2017 w 2011 C | 2017 w 2011 C | 2017 w 2011 C | 2017 w 2011 C | 2017 w 2011 C | 2017 w 2011 C | 2017 w 2011 C | 2017 w 2011 C | 2017 w 2011 C | 2017 w 2011 C | 2017 w 2011 C | 2017 w 2011 C | 2017 w 2011 C | 2017 w 2011 C | 2017 w 2011 C | 2017 w 2011 C | 2017 w 2011 C | 2017 w 2011 C | 2017 w 2011 C | 2017 w 2011 C | 2017 w 2011 C | 2017 w 2011 C | 2017 w 2011 C | 2017 w 2011 C | 2017 w 2011 C | 2017 w 2011 C | 2017 w 2011 C | 2017 w 2011 C | 2017 w 2011 C | 2017 w 2011 C | 2017 w 2011 C | 2017 w 2011 C | 2017 w 2011 C | 2017 w 2011 C | 2017 w 2011 C | 2017 w 2011 C | 2017 w 2011 C | 2017 w 2011 C | 2017 w 2011 C | 2017 w 2011 C | 2017 w 2011 C | 2017 w 2011 C | 2017 w 2011 C | 2017 w 2011 C | 2017 w 2011 C | 2017 w 2011 C | 2017 w 2011 C | 2017 w 2011 C | 2017 w 2011 C | 2017 w 2011 C | 2017 w 2011 C | 2017 w 2011 C | 2017 w 2011 C | 2017 w 2011 C | 2017 w 2011 C | 2017 w 2011 C | 2017 w 2011 C | 2017 w 2011 C | 2017 w 2011 C | 2017 w 2011 C | 2017 w 2011 C | 2017 w 2011 C | 2017 w 2011 C | 2017 w 2011 C | 2017 w 2011 C | 2017 w 2011 C | 2017 w 2011 C | 2017 w 2011 C | 2017 w 2011 C | 2017 w 2011 C | 2017 w 2011 C | 2017 w 2011 C | 2017 w 2011 C | 2017 w 2011 C | 2017 w 2011 C | 2017 w 2011 C | 2017 w 2011 C | 2017 w 2011 C | 2017 w 2011 C | 2017 w 2011 C | 2017 w 2011 C | 2017 w 2011 C | 2017 w 2011 C | 2017 w 2011 C | 2017 w 2011 C | 2017 w 2011 C | 2017 w 2011 C | 2017 w 2011 C | 2017 w 2011 C | 2017 w 2011 C | 2017 w 2011 C | 2017 w 2011 C | 2017 w 2011 C | 2017 w 2011 C | 2017 w 2011 C | 2017 w 2011 C | 2017 w 2011 C | 2017 w 2011 C | 2017 w 2011 C | 2017 w 2011 C | 2017 w 2011 C | 2017 w 2011 C | 2017 w 2011 C | 2017 w 2011 C | 2017 w 2011 C | 2017 w 2011 C | 2017 w 2011 C
Table 6A: The Port of New York & New Jersey: Ocean-Going Vessels Transit Power Demand Allocations.1 | [13 empty] | Table 6B: The Port of New York & New Jersey: Ocean-Going Vessels Dwelling Allocations2 | [13 empty] | 3: TABLE 6C: ALL MAIN TRANSIT UNDERWAY VOC EMISSIONS TONSPERYEAR (TPY)3 |  |  |  | TABLE 6D: ALL DWELL-AUX, TRANSIT_AUX, TOTAL BOILER VOC EMISSIONS TONSPERYEAR (TPY)4 |  |  |  |  | TABLE B-6. The Port of New York & New Jersey: Ocean-Going Vessels Boiler Oil Consumption tonnes5 | [5 empty] | TABLE 6E: OCEAN-GOING VESSELS 2000 TOTAL VOC EMISSIONSTONSPERYEAR (TPY)6 | [6 empty] | TABLE 6F: VOC 2000 ANNUAL EMISSIONS SCC TABULATION TONSPERYEAR (TPY) | [9 empty] | TABLE 6G: VOC 2014 ANNUAL EMISSIONS SCC COUNTY TABULATION TONSPERYEAR (TPY) | [89 empty] | BOILER
TYPE | TRIP | NEW YORK | KINGS | QUEENS | BRONX | RICHMOND | HUDSON | MONMOUTH | UNION | ESSEX | MIDDLESEX | TOTAL | check | TYPE | TRIP | NEW YORK | KINGS | QUEENS | BRONX | RICHMOND | HUDSON | MONMOUTH | UNION | ESSEX | MIDDLESEX | TOTAL |  | RSZ | Channel 2 | Maneuver | Intraport | One-way | Two-way | check | RATIO | RATIO | Dwell-Aux | Transit-Aux | Boiler | Total | check |  |  |  |  | ZM | H | main-transit | aux-transit | sub-transit |  | aux dwell | total | [14 empty] | NEW YORK | KINGS | QUEENS | BRONX | RICHMOND | HUDSON | MONMOUTH | UNION | ESSEX | MIDDLESEX | TOTAL | NEW YORK | KINGS | QUEENS | BRONX | RICHMOND | HUDSON | MONMOUTH | UNION | ESSEX | MIDDLESEX | TOTAL | NEW YORK | KINGS | QUEENS | BRONX | RICHMOND | HUDSON | MONMOUTH | UNION | ESSEX | MIDDLESEX | TOTAL | NEW YORK | KINGS | QUEENS | BRONX | RICHMOND | HUDSON | MONMOUTH | UNION | ESSEX | MIDDLESEX | TOTAL | NEW YORK | KINGS | QUEENS | BRONX | RICHMOND | HUDSON | MONMOUTH | UNION | ESSEX | MIDDLESEX | TOTAL | NEW YORK | KINGS | QUEENS | BRONX | RICHMOND | HUDSON | MONMOUTH | UNION | ESSEX | MIDDLESEX | TOTAL | NEW YORK | KINGS | QUEENS | BRONX | RICHMOND | HUDSON | MONMOUTH | UNION | ESSEX | MIDDLESEX | TOTAL | NEW YORK | KINGS | QUEENS | BRONX | RICHMOND | HUDSON | MONMOUTH | UNION | ESSEX | MIDDLESEX | TOTAL | NEW YORK | KINGS | QUEENS | BRONX | RICHMOND | HUDSON | MONMOUTH | UNION | ESSEX | MIDDLESEX | TOTAL | NEW YORK | KINGS | QUEENS | BRONX | RICHMOND | HUDSON | MONMOUTH | UNION | ESSEX | MIDDLESEX | TOTAL | NEW YORK | KINGS | QUEENS | BRONX | RICHMOND | HUDSON | MONMOUTH | UNION | ESSEX | MIDDLESEX | TOTAL
FIPS |  | 36061 | 36047 | 36081 | 36005 | 36085 | 34017 | 34025 | 34039 | 34013 | 34023 |  |  |  |  | 36061 | 36047 | 36081 | 36005 | 36085 | 34017 | 34025 | 34039 | 34013 | 34023 |  | check | [7 empty] | Z/(ZMM) | M/(ZMM) | no boiler | no boiler | boiler |  |  | RUNNING | 2 WAYS | DWELLING | TOTAL | %transit | %dwell | boiler | boiler | boiler | check | boiler | boiler | check | [8 empty] | check | check |  |  |  | 36061 | 36047 | 36081 | 36005 | 36085 | 34017 | 34025 | 34039 | 34013 | 34023 | 34000 | 36061 | 36047 | 36081 | 36005 | 36085 | 34017 | 34025 | 34039 | 34013 | 34023 | 34000 | 36061 | 36047 | 36081 | 36005 | 36085 | 34017 | 34025 | 34039 | 34013 | 34023 | 34000 | 36061 | 36047 | 36081 | 36005 | 36085 | 34017 | 34025 | 34039 | 34013 | 34023 | 34000 | 36061 | 36047 | 36081 | 36005 | 36085 | 34017 | 34025 | 34039 | 34013 | 34023 | 34000 | 36061 | 36047 | 36081 | 36005 | 36085 | 34017 | 34025 | 34039 | 34013 | 34023 | 34000 | BI14*$BE14*C14 | 36047 | 36081 | 36005 | 36085 | 34017 | 34025 | 34039 | 34013 | 34023 | 34000 | BI*BF*Q | 36047 | 36081 | 36005 | 36085 | 34017 | 34025 | 34039 | 34013 | 34023 | 34000 | 36061 | 36047 | 36081 | 36005 | 36085 | 34017 | 34025 | 34039 | 34013 | 34023 | 34000 | 36061 | 36047 | 36081 | 36005 | 36085 | 34017 | 34025 | 34039 | 34013 | 34023 | 34000 | 36061 | 36047 | 36081 | 36005 | 36085 | 34017 | 34025 | 34039 | 34013 | 34023 | 34000
Bulk | Brooklyn | 20% | 22% | 13% | 0% | 14% | 7% | 24% | 0% | 0% | 0% | 100% | 100% | Bulk | Brooklyn | 0% | 100% | 0% | 0% | 0% | 0% | 0% | 0% | 0% | 0% | 100% | 1 | 0.2 | 0 | 0.3 | 0 | 0.5 | 1.1 | 1 | 0.4 | 0.6 | 0.5 | 0.2 | 0 | 0.7 | 0.7 | 3.8 | 7.5 | 47.5 | 55 | 0.13636 | 0.86364 | 1.1 | 0.2 | 1.3 | 1.3 | 0.5 | 1.8 | 1.8 | 0.4 | 0.08 | 0 | 0.6 | 0.12 | 0.5 | 0 | 0 | 1.7 | 1.8 | 0.80159 | 0 | 0 | 0.064127 | 0.07054 | 0.041683 | 0 | 0.044889 | 0.022445 | 0.076953 | 0 | 0 | 0 | 0.32064 | 0.012825 | 0.014108 | 0.0083366 | 0 | 0.0089778 | 0.0044889 | 0.015391 | 0 | 0 | 0 | 0.064127 | 0 | 0 | 0 | 0 | 0 | 0 | 0 | 0 | 0 | 0 | 0 | 0.096191 | 0.10581 | 0.062524 | 0 | 0.067334 | 0.033667 | 0.11543 | 0 | 0 | 0 | 0.48096 | 0.019238 | 0.021162 | 0.012505 | 0 | 0.013467 | 0.0067334 | 0.023086 | 0 | 0 | 0 | 0.096191 | 0 | 0.4008 | 0 | 0 | 0 | 0 | 0 | 0 | 0 | 0 | 0.4008 | 0 | 0 | 0 | 0 | 0 | 0 | 0 | 0 | 0 | 0 | 0 | 0 | 0 | 0 | 0 | 0 | 0 | 0 | 0 | 0 | 0 | 0 | 0.076953 | 0.084648 | 0.050019 | 0 | 0.053867 | 0.026934 | 0.092344 | 0 | 0 | 0 | 0.38476 | 0.11543 | 0.12697 | 0.075029 | 0 | 0.080801 | 0.0404 | 0.13852 | 0 | 0 | 0 | 0.57715 | 0 | 0.4008 | 0 | 0 | 0 | 0 | 0 | 0 | 0 | 0 | 0.4008
Bulk | Brooklyn Naval Yard | 17% | 23% | 13% | 0% | 14% | 8% | 25% | 0% | 0% | 0% | 100% | 100% | Bulk | Brooklyn Naval Yard | 0% | 75% | 25% | 0% | 0% | 0% | 0% | 0% | 0% | 0% | 100% | 1 | 0.1 | 0 | 0.1 | 0 | 0.2 | 0.3 | 0.4 | 0.5 | 0.5 | 0.7 | 0.1 | 0 | 0.8 | 0.8 | 1.1 | 2.3 | 64.7 | 66.9 | 0.032885 | 0.96712 | 0.3 | 0.1 | 0.4 | 0.4 | 0.8 | 1.1 | 1.2 | 0.2 | 0.05 | 0 | 0.2 | 0.05 | 0.7 | 0 | 0.1 | 1.3 | 1.2 | 0.80159 | 0 | 0 | 0.027254 | 0.036873 | 0.020841 | 0 | 0.022445 | 0.012825 | 0.04008 | 0 | 0 | 0 | 0.16032 | 0.0068135 | 0.0092183 | 0.0052104 | 0 | 0.0056112 | 0.0032064 | 0.01002 | 0 | 0 | 0 | 0.04008 | 0 | 0 | 0 | 0 | 0 | 0 | 0 | 0 | 0 | 0 | 0 | 0.027254 | 0.036873 | 0.020841 | 0 | 0.022445 | 0.012825 | 0.04008 | 0 | 0 | 0 | 0.16032 | 0.0068135 | 0.0092183 | 0.0052104 | 0 | 0.0056112 | 0.0032064 | 0.01002 | 0 | 0 | 0 | 0.04008 | 0 | 0.42084 | 0.14028 | 0 | 0 | 0 | 0 | 0 | 0 | 0 | 0.56112 | 0 | 0 | 0 | 0 | 0 | 0 | 0 | 0 | 0 | 0 | 0 | 0 | 0.06012 | 0.02004 | 0 | 0 | 0 | 0 | 0 | 0 | 0 | 0.080159 | 0.034068 | 0.046092 | 0.026052 | 0 | 0.028056 | 0.016032 | 0.0501 | 0 | 0 | 0 | 0.2004 | 0.034068 | 0.046092 | 0.026052 | 0 | 0.028056 | 0.016032 | 0.0501 | 0 | 0 | 0 | 0.2004 | 0 | 0.48096 | 0.16032 | 0 | 0 | 0 | 0 | 0 | 0 | 0 | 0.64127
Bulk | Castle Astoria | 23% | 18% | 16% | 5% | 12% | 6% | 20% | 0% | 0% | 0% | 100% | 100% | Bulk | Castle Astoria | 0% | 0% | 100% | 0% | 0% | 0% | 0% | 0% | 0% | 0% | 100% | 1 | 0 | 0 | 0 | 0 | 0 | 0 | 0 | 0 | 0 | 0 | 0 | 0 | 0 | 0 | 0 | 0.1 | 0.3 | 0.4 | 0.25 | 0.75 | 0 | 0 | 0 | 0 | 0 | 0 | 0 | 0 | 0 | 0 | 0 | 0 | 0 | 0 | 0 | 0 | 0 | 0.80159 | 0 | 0 | 0 | 0 | 0 | 0 | 0 | 0 | 0 | 0 | 0 | 0 | 0 | 0 | 0 | 0 | 0 | 0 | 0 | 0 | 0 | 0 | 0 | 0 | 0 | 0 | 0 | 0 | 0 | 0 | 0 | 0 | 0 | 0 | 0 | 0 | 0 | 0 | 0 | 0 | 0 | 0 | 0 | 0 | 0 | 0 | 0 | 0 | 0 | 0 | 0 | 0 | 0 | 0 | 0 | 0 | 0 | 0 | 0 | 0 | 0 | 0 | 0 | 0 | 0 | 0 | 0 | 0 | 0 | 0 | 0 | 0 | 0 | 0 | 0 | 0 | 0 | 0 | 0 | 0 | 0 | 0 | 0 | 0 | 0 | 0 | 0 | 0 | 0 | 0 | 0 | 0 | 0 | 0 | 0 | 0 | 0 | 0 | 0 | 0 | 0 | 0 | 0 | 0 | 0 | 0 | 0 | 0 | 0 | 0 | 0 | 0 | 0 | 0 | 0 | 0 | 0 | 0 | 0 | 0 | 0 | 0 | 0
Bulk | Global | 0% | 17% | 15% | 0% | 16% | 23% | 28% | 0% | 0% | 0% | 100% | 99% | Bulk | Global | 0% | 0% | 0% | 0% | 0% | 100% | 0% | 0% | 0% | 0% | 100% | 1 | 0.2 | 0 | 0.3 | 0 | 0.5 | 1.1 | 1 | 0.4 | 0.6 | 0.3 | 0.2 | 0 | 0.5 | 0.5 | 3.8 | 7.7 | 31.8 | 39.5 | 0.19494 | 0.80506 | 1.1 | 0.2 | 1.3 | 1.3 | 0.3 | 1.6 | 1.6 | 0.4 | 0.08 | 0 | 0.6 | 0.12 | 0.3 | 0 | 0 | 1.5 | 1.6 | 0.80159 | 0 | 0 | 0 | 0.054508 | 0.048096 | 0 | 0.051302 | 0.073747 | 0.089778 | 0 | 0 | 0 | 0.31743 | 0 | 0.010902 | 0.0096191 | 0 | 0.01026 | 0.014749 | 0.017956 | 0 | 0 | 0 | 0.063486 | 0 | 0 | 0 | 0 | 0 | 0 | 0 | 0 | 0 | 0 | 0 | 0 | 0.081763 | 0.072143 | 0 | 0.076953 | 0.11062 | 0.13467 | 0 | 0 | 0 | 0.47615 | 0 | 0.016353 | 0.014429 | 0 | 0.015391 | 0.022124 | 0.026934 | 0 | 0 | 0 | 0.095229 | 0 | 0 | 0 | 0 | 0 | 0.24048 | 0 | 0 | 0 | 0 | 0.24048 | 0 | 0 | 0 | 0 | 0 | 0 | 0 | 0 | 0 | 0 | 0 | 0 | 0 | 0 | 0 | 0 | 0 | 0 | 0 | 0 | 0 | 0 | 0 | 0.06541 | 0.057715 | 0 | 0.061562 | 0.088496 | 0.10773 | 0 | 0 | 0 | 0.38092 | 0 | 0.098115 | 0.086572 | 0 | 0.092344 | 0.13274 | 0.1616 | 0 | 0 | 0 | 0.57138 | 0 | 0 | 0 | 0 | 0 | 0.24048 | 0 | 0 | 0 | 0 | 0.24048
Bulk | Gowanus | 0% | 42% | 15% | 0% | 16% | 0% | 27% | 0% | 0% | 0% | 100% | 100% | Bulk | Gowanus | 0% | 100% | 0% | 0% | 0% | 0% | 0% | 0% | 0% | 0% | 100% | 1 | 0 | 0 | 0 | 0 | 0 | 0 | 0 | 0 | 0 | 0 | 0 | 0 | 0 | 0 | 0.3 | 0.7 | 3.1 | 3.8 | 0.18421 | 0.81579 | 0 | 0 | 0 | 0 | 0 | 0 | 0 | 0 | 0 | 0 | 0 | 0 | 0 | 0 | 0 | 0 | 0 | 0.80159 | 0 | 0 | 0 | 0 | 0 | 0 | 0 | 0 | 0 | 0 | 0 | 0 | 0 | 0 | 0 | 0 | 0 | 0 | 0 | 0 | 0 | 0 | 0 | 0 | 0 | 0 | 0 | 0 | 0 | 0 | 0 | 0 | 0 | 0 | 0 | 0 | 0 | 0 | 0 | 0 | 0 | 0 | 0 | 0 | 0 | 0 | 0 | 0 | 0 | 0 | 0 | 0 | 0 | 0 | 0 | 0 | 0 | 0 | 0 | 0 | 0 | 0 | 0 | 0 | 0 | 0 | 0 | 0 | 0 | 0 | 0 | 0 | 0 | 0 | 0 | 0 | 0 | 0 | 0 | 0 | 0 | 0 | 0 | 0 | 0 | 0 | 0 | 0 | 0 | 0 | 0 | 0 | 0 | 0 | 0 | 0 | 0 | 0 | 0 | 0 | 0 | 0 | 0 | 0 | 0 | 0 | 0 | 0 | 0 | 0 | 0 | 0 | 0 | 0 | 0 | 0 | 0 | 0 | 0 | 0 | 0 | 0 | 0
Bulk | Kill Van Kull | 0% | 16% | 14% | 0% | 29% | 13% | 27% | 0% | 0% | 0% | 100% | 99% | Bulk | Kill Van Kull | 0% | 0% | 0% | 0% | 5% | 95% | 0% | 0% | 0% | 0% | 100% | 1 | 0.1 | 0 | 0.1 | 0 | 0.1 | 0.2 | 0.4 | 0.5 | 0.5 | 0.3 | 0 | 0 | 0.3 | 0.3 | 0.8 | 1.6 | 26.4 | 28 | 0.057143 | 0.94286 | 0.2 | 0 | 0.3 | 0.2 | 0.3 | 0.6 | 0.5 | 0.2 | 0 | 0 | 0.2 | 0 | 0.3 | 0 | 0 | 0.7 | 0.6 | 0.80159 | 0 | 0 | 0 | 0.025651 | 0.022445 | 0 | 0.046492 | 0.020841 | 0.043286 | 0 | 0 | 0 | 0.15872 | 0 | 0 | 0 | 0 | 0 | 0 | 0 | 0 | 0 | 0 | 0 | 0 | 0 | 0 | 0 | 0 | 0 | 0 | 0 | 0 | 0 | 0 | 0 | 0.025651 | 0.022445 | 0 | 0.046492 | 0.020841 | 0.043286 | 0 | 0 | 0 | 0.15872 | 0 | 0 | 0 | 0 | 0 | 0 | 0 | 0 | 0 | 0 | 0 | 0 | 0 | 0 | 0 | 0.012024 | 0.22845 | 0 | 0 | 0 | 0 | 0.24048 | 0 | 0 | 0 | 0 | 0 | 0 | 0 | 0 | 0 | 0 | 0 | 0 | 0 | 0 | 0 | 0 | 0 | 0 | 0 | 0 | 0 | 0 | 0 | 0.025651 | 0.022445 | 0 | 0.046492 | 0.020841 | 0.043286 | 0 | 0 | 0 | 0.15872 | 0 | 0.025651 | 0.022445 | 0 | 0.046492 | 0.020841 | 0.043286 | 0 | 0 | 0 | 0.15872 | 0 | 0 | 0 | 0 | 0.012024 | 0.22845 | 0 | 0 | 0 | 0 | 0.24048
Bulk | Lower Arthur Kill | 0% | 0% | 0% | 0% | 45% | 0% | 42% | 0% | 0% | 13% | 100% | 100% | Bulk | Lower Arthur Kill | 0% | 0% | 0% | 0% | 0% | 0% | 0% | 0% | 0% | 100% | 100% | 1 | 0 | 0 | 0 | 0 | 0.1 | 0.2 | 0 | 0 | 0 | 0.1 | 0 | 0 | 0.1 | 0.1 | 0.5 | 1.1 | 6.5 | 7.6 | 0.14474 | 0.85526 | 0.2 | 0 | 0.2 | 0.2 | 0.1 | 0.3 | 0.3 | 0 | 0 | 0 | 0 | 0 | 0.1 | 0 | 0 | 0.1 | 0.3 | 0.80159 | 0 | 0 | 0 | 0 | 0 | 0 | 0 | 0 | 0 | 0 | 0 | 0 | 0 | 0 | 0 | 0 | 0 | 0 | 0 | 0 | 0 | 0 | 0 | 0 | 0 | 0 | 0 | 0 | 0 | 0 | 0 | 0 | 0 | 0 | 0 | 0 | 0 | 0 | 0 | 0 | 0 | 0 | 0 | 0 | 0 | 0 | 0 | 0 | 0 | 0 | 0 | 0 | 0 | 0 | 0 | 0 | 0 | 0 | 0 | 0 | 0 | 0 | 0 | 0 | 0 | 0 | 0.080159 | 0.080159 | 0 | 0 | 0 | 0 | 0 | 0 | 0 | 0 | 0 | 0 | 0 | 0 | 0 | 0 | 0 | 0 | 0 | 0 | 0 | 0 | 0 | 0 | 0 | 0 | 0 | 0 | 0 | 0 | 0 | 0 | 0 | 0 | 0 | 0 | 0 | 0 | 0 | 0 | 0 | 0 | 0 | 0 | 0 | 0 | 0 | 0 | 0 | 0 | 0 | 0 | 0 | 0 | 0 | 0.080159 | 0.080159
Bulk | Middle Arthur Kill | 0% | 0% | 0% | 0% | 45% | 0% | 38% | 9% | 0% | 8% | 100% | 100% | Bulk | Middle Arthur Kill | 0% | 0% | 0% | 0% | 0% | 0% | 0% | 100% | 0% | 0% | 100% | 1 | 0 | 0 | 0 | 0 | 0.1 | 0.2 | 0 | 0 | 0 | 0 | 0 | 0 | 0.1 | 0 | 0.6 | 1.1 | 4.1 | 5.3 | 0.22642 | 0.77358 | 0.2 | 0 | 0.2 | 0.2 | 0 | 0.2 | 0.2 | 0 | 0 | 0 | 0 | 0 | 0 | 0 | 0 | 0 | 0.2 | 0.80159 | 0 | 0 | 0 | 0 | 0 | 0 | 0 | 0 | 0 | 0 | 0 | 0 | 0 | 0 | 0 | 0 | 0 | 0 | 0 | 0 | 0 | 0 | 0 | 0 | 0 | 0 | 0 | 0 | 0 | 0 | 0 | 0 | 0 | 0 | 0 | 0 | 0 | 0 | 0 | 0 | 0 | 0 | 0 | 0 | 0 | 0 | 0 | 0 | 0 | 0 | 0 | 0 | 0 | 0 | 0 | 0 | 0 | 0 | 0 | 0 | 0 | 0 | 0 | 0 | 0 | 0 | 0 | 0 | 0 | 0 | 0 | 0 | 0 | 0 | 0 | 0 | 0 | 0 | 0 | 0 | 0 | 0 | 0 | 0 | 0 | 0 | 0 | 0 | 0 | 0 | 0 | 0 | 0 | 0 | 0 | 0 | 0 | 0 | 0 | 0 | 0 | 0 | 0 | 0 | 0 | 0 | 0 | 0 | 0 | 0 | 0 | 0 | 0 | 0 | 0 | 0 | 0 | 0 | 0 | 0 | 0 | 0 | 0
Bulk | Passenger Terminal | 15% | 20% | 11% | 0% | 13% | 20% | 22% | 0% | 0% | 0% | 100% | 101% | Bulk | Passenger Terminal | 100% | 0% | 0% | 0% | 0% | 0% | 0% | 0% | 0% | 0% | 100% | 1 | 0 | 0 | 0 | 0 | 0 | 0 | 0 | 0 | 0 | 0 | 0 | 0 | 0 | 0 | 0.1 | 0.2 | 0.4 | 0.5 | 0.2 | 0.8 | 0 | 0 | 0 | 0 | 0 | 0 | 0 | 0 | 0 | 0 | 0 | 0 | 0 | 0 | 0 | 0 | 0 | 0.80159 | 0 | 0 | 0 | 0 | 0 | 0 | 0 | 0 | 0 | 0 | 0 | 0 | 0 | 0 | 0 | 0 | 0 | 0 | 0 | 0 | 0 | 0 | 0 | 0 | 0 | 0 | 0 | 0 | 0 | 0 | 0 | 0 | 0 | 0 | 0 | 0 | 0 | 0 | 0 | 0 | 0 | 0 | 0 | 0 | 0 | 0 | 0 | 0 | 0 | 0 | 0 | 0 | 0 | 0 | 0 | 0 | 0 | 0 | 0 | 0 | 0 | 0 | 0 | 0 | 0 | 0 | 0 | 0 | 0 | 0 | 0 | 0 | 0 | 0 | 0 | 0 | 0 | 0 | 0 | 0 | 0 | 0 | 0 | 0 | 0 | 0 | 0 | 0 | 0 | 0 | 0 | 0 | 0 | 0 | 0 | 0 | 0 | 0 | 0 | 0 | 0 | 0 | 0 | 0 | 0 | 0 | 0 | 0 | 0 | 0 | 0 | 0 | 0 | 0 | 0 | 0 | 0 | 0 | 0 | 0 | 0 | 0 | 0
Bulk | Perth Amboy | 0% | 0% | 0% | 0% | 45% | 0% | 40% | 0% | 0% | 15% | 100% | 100% | Bulk | Perth Amboy | 0% | 0% | 0% | 0% | 0% | 0% | 0% | 0% | 0% | 100% | 100% | 1 | 0 | 0 | 0 | 0 | 0 | 0.1 | 0 | 0 | 0 | 0 | 0 | 0 | 0 | 0 | 0.2 | 0.3 | 2.4 | 2.7 | 0.11111 | 0.88889 | 0.1 | 0 | 0.1 | 0.1 | 0 | 0.1 | 0.1 | 0 | 0 | 0 | 0 | 0 | 0 | 0 | 0 | 0 | 0.1 | 0.80159 | 0 | 0 | 0 | 0 | 0 | 0 | 0 | 0 | 0 | 0 | 0 | 0 | 0 | 0 | 0 | 0 | 0 | 0 | 0 | 0 | 0 | 0 | 0 | 0 | 0 | 0 | 0 | 0 | 0 | 0 | 0 | 0 | 0 | 0 | 0 | 0 | 0 | 0 | 0 | 0 | 0 | 0 | 0 | 0 | 0 | 0 | 0 | 0 | 0 | 0 | 0 | 0 | 0 | 0 | 0 | 0 | 0 | 0 | 0 | 0 | 0 | 0 | 0 | 0 | 0 | 0 | 0 | 0 | 0 | 0 | 0 | 0 | 0 | 0 | 0 | 0 | 0 | 0 | 0 | 0 | 0 | 0 | 0 | 0 | 0 | 0 | 0 | 0 | 0 | 0 | 0 | 0 | 0 | 0 | 0 | 0 | 0 | 0 | 0 | 0 | 0 | 0 | 0 | 0 | 0 | 0 | 0 | 0 | 0 | 0 | 0 | 0 | 0 | 0 | 0 | 0 | 0 | 0 | 0 | 0 | 0 | 0 | 0
Bulk | Port Elizabeth | 0% | 15% | 13% | 0% | 22% | 23% | 24% | 4% | 0% | 0% | 100% | 101% | Bulk | Port Elizabeth | 0% | 0% | 0% | 0% | 0% | 0% | 0% | 100% | 0% | 0% | 100% | 1 | 0.8 | 0.2 | 1.2 | 0 | 2.2 | 4.4 | 4.4 | 0.45455 | 0.54545 | 1.4 | 0.8 | 0.1 | 2.3 | 2.3 | 15.3 | 30.5 | 132.7 | 163.2 | 0.18689 | 0.81311 | 4.4 | 0.8 | 5.3 | 5.2 | 1.5 | 6.7 | 6.7 | 1.6 | 0.29091 | -3.0279e-17 | 2.8 | 0.50909 | 1.4 | -5.2988e-17 | 0.1 | 6.7 | 6.8 | 0.80159 | 0 | 0 | 0 | 0.19238 | 0.16673 | 0 | 0.28216 | 0.29499 | 0.30781 | 0.051302 | 0 | 0 | 1.2954 | 0 | 0.034979 | 0.030315 | 0 | 0.051302 | 0.053634 | 0.055966 | 0.0093276 | 0 | 0 | 0.23552 | 0 | -3.6407e-18 | -3.1553e-18 | 0 | -5.3397e-18 | -5.5824e-18 | -5.8251e-18 | -9.7085e-19 | 0 | 0 | -2.4514e-17 | 0 | 0.33667 | 0.29178 | 0 | 0.49378 | 0.51623 | 0.53867 | 0.089778 | 0 | 0 | 2.2669 | 0 | 0.061213 | 0.053051 | 0 | 0.089778 | 0.093859 | 0.09794 | 0.016323 | 0 | 0 | 0.41216 | 0 | 0 | 0 | 0 | 0 | 0 | 0 | 1.1222 | 0 | 0 | 1.1222 | 0 | -6.3712e-18 | -5.5217e-18 | 0 | -9.3445e-18 | -9.7692e-18 | -1.0194e-17 | -1.699e-18 | 0 | 0 | -4.29e-17 | 0 | 0 | 0 | 0 | 0 | 0 | 0 | 0.080159 | 0 | 0 | 0.080159 | 0 | 0.22736 | 0.19705 | 0 | 0.33346 | 0.34862 | 0.36378 | 0.06063 | 0 | 0 | 1.5309 | 0 | 0.39788 | 0.34483 | 0 | 0.58356 | 0.61009 | 0.63661 | 0.1061 | 0 | 0 | 2.6791 | 0 | 0 | 0 | 0 | 0 | 0 | 0 | 1.2024 | 0 | 0 | 1.2024
Bulk | Port Newark | 0% | 15% | 13% | 0% | 21% | 23% | 24% | 0% | 4% | 0% | 100% | 100% | Bulk | Port Newark | 0% | 0% | 0% | 0% | 0% | 0% | 0% | 0% | 100% | 0% | 100% | 1 | 0.5 | 0.1 | 0.7 | 0 | 1.3 | 2.7 | 2.6 | 0.46154 | 0.53846 | 1 | 0.5 | 0 | 1.6 | 1.5 | 9.8 | 19 | 103.9 | 123.4 | 0.15802 | 0.84198 | 2.7 | 0.5 | 3.2 | 3.2 | 1.1 | 4.2 | 4.3 | 1 | 0.19231 | 0 | 1.6 | 0.30769 | 1 | 0 | 0.1 | 4.2 | 4.3 | 0.80159 | 0 | 0 | 0 | 0.12024 | 0.10421 | 0 | 0.16833 | 0.18437 | 0.19238 | 0 | 0.032064 | 0 | 0.80159 | 0 | 0.023123 | 0.02004 | 0 | 0.032372 | 0.035455 | 0.036997 | 0 | 0.0061661 | 0 | 0.15415 | 0 | 0 | 0 | 0 | 0 | 0 | 0 | 0 | 0 | 0 | 0 | 0 | 0.19238 | 0.16673 | 0 | 0.26934 | 0.29499 | 0.30781 | 0 | 0.051302 | 0 | 1.2825 | 0 | 0.036997 | 0.032064 | 0 | 0.051795 | 0.056728 | 0.059195 | 0 | 0.0098658 | 0 | 0.24664 | 0 | 0 | 0 | 0 | 0 | 0 | 0 | 0 | 0.80159 | 0 | 0.80159 | 0 | 0 | 0 | 0 | 0 | 0 | 0 | 0 | 0 | 0 | 0 | 0 | 0 | 0 | 0 | 0 | 0 | 0 | 0 | 0.080159 | 0 | 0.080159 | 0 | 0.14336 | 0.12425 | 0 | 0.20071 | 0.21982 | 0.22938 | 0 | 0.03823 | 0 | 0.95575 | 0 | 0.22938 | 0.1988 | 0 | 0.32113 | 0.35171 | 0.36701 | 0 | 0.061168 | 0 | 1.5292 | 0 | 0 | 0 | 0 | 0 | 0 | 0 | 0 | 0.88175 | 0 | 0.88175
Bulk | Rosebank | 0% | 1% | 19% | 0% | 44% | 0% | 36% | 0% | 0% | 0% | 100% | 100% | Bulk | Rosebank | 0% | 0% | 0% | 0% | 100% | 0% | 0% | 0% | 0% | 0% | 100% | 1 | 0 | 0 | 0.1 | 0 | 0.1 | 0.1 | 0.2 | 0 | 1 | 0.1 | 0 | 0 | 0.1 | 0.1 | 0.3 | 0.6 | 10.4 | 11 | 0.054545 | 0.94545 | 0.1 | 0 | 0.1 | 0.1 | 0.1 | 0.3 | 0.2 | 0 | 0 | 0 | 0.2 | 0 | 0.1 | 0 | 0 | 0.3 | 0.2 | 0.80159 | 0 | 0 | 0 | 0 | 0 | 0 | 0 | 0 | 0 | 0 | 0 | 0 | 0 | 0 | 0 | 0 | 0 | 0 | 0 | 0 | 0 | 0 | 0 | 0 | 0 | 0 | 0 | 0 | 0 | 0 | 0 | 0 | 0 | 0 | 0 | 0 | 0.0016032 | 0.030461 | 0 | 0.07054 | 0 | 0.057715 | 0 | 0 | 0 | 0.16032 | 0 | 0 | 0 | 0 | 0 | 0 | 0 | 0 | 0 | 0 | 0 | 0 | 0 | 0 | 0 | 0.080159 | 0 | 0 | 0 | 0 | 0 | 0.080159 | 0 | 0 | 0 | 0 | 0 | 0 | 0 | 0 | 0 | 0 | 0 | 0 | 0 | 0 | 0 | 0 | 0 | 0 | 0 | 0 | 0 | 0 | 0 | 0 | 0 | 0 | 0 | 0 | 0 | 0 | 0 | 0 | 0 | 0 | 0.0016032 | 0.030461 | 0 | 0.07054 | 0 | 0.057715 | 0 | 0 | 0 | 0.16032 | 0 | 0 | 0 | 0 | 0.080159 | 0 | 0 | 0 | 0 | 0 | 0.080159
Bulk | Sandy Hook | 0% | 0% | 0% | 0% | 0% | 0% | 100% | 0% | 0% | 0% | 100% | 100% | Bulk | Sandy Hook | 0% | 0% | 0% | 0% | 0% | 0% | 100% | 0% | 0% | 0% | 100% | 1 | 0 | 0 | 0 | 0 | 0 | 0 | 0 | 0 | 0 | 0 | 0 | 0 | 0 | 0 | 0 | 0.1 | 0.7 | 0.7 | 0.14286 | 0.85714 | 0 | 0 | 0 | 0 | 0 | 0 | 0 | 0 | 0 | 0 | 0 | 0 | 0 | 0 | 0 | 0 | 0 | 0.80159 | 0 | 0 | 0 | 0 | 0 | 0 | 0 | 0 | 0 | 0 | 0 | 0 | 0 | 0 | 0 | 0 | 0 | 0 | 0 | 0 | 0 | 0 | 0 | 0 | 0 | 0 | 0 | 0 | 0 | 0 | 0 | 0 | 0 | 0 | 0 | 0 | 0 | 0 | 0 | 0 | 0 | 0 | 0 | 0 | 0 | 0 | 0 | 0 | 0 | 0 | 0 | 0 | 0 | 0 | 0 | 0 | 0 | 0 | 0 | 0 | 0 | 0 | 0 | 0 | 0 | 0 | 0 | 0 | 0 | 0 | 0 | 0 | 0 | 0 | 0 | 0 | 0 | 0 | 0 | 0 | 0 | 0 | 0 | 0 | 0 | 0 | 0 | 0 | 0 | 0 | 0 | 0 | 0 | 0 | 0 | 0 | 0 | 0 | 0 | 0 | 0 | 0 | 0 | 0 | 0 | 0 | 0 | 0 | 0 | 0 | 0 | 0 | 0 | 0 | 0 | 0 | 0 | 0 | 0 | 0 | 0 | 0 | 0
Bulk | Upper Arthur Kill | 0% | 15% | 13% | 0% | 31% | 7% | 24% | 10% | 0% | 0% | 100% | 100% | Bulk | Upper Arthur Kill | 0% | 0% | 0% | 0% | 0% | 0% | 0% | 100% | 0% | 0% | 100% | 1 | 0.5 | 0.1 | 1.6 | 0 | 2.3 | 4.5 | 4.4 | 0.27273 | 0.72727 | 0.7 | 0.7 | 0 | 1.4 | 1.4 | 11.9 | 23.8 | 58.4 | 82.2 | 0.28954 | 0.71046 | 4.5 | 0.7 | 5.2 | 5.2 | 0.7 | 5.9 | 5.9 | 1 | 0.15217 | 0 | 3.4 | 0.51739 | 0.7 | 0 | 0 | 5.7696 | 5.9 | 0.80159 | 0 | 0 | 0 | 0.12024 | 0.10421 | 0 | 0.24849 | 0.056112 | 0.19238 | 0.080159 | 0 | 0 | 0.80159 | 0 | 0.018297 | 0.015858 | 0 | 0.037814 | 0.0085387 | 0.029276 | 0.012198 | 0 | 0 | 0.12198 | 0 | 0 | 0 | 0 | 0 | 0 | 0 | 0 | 0 | 0 | 0 | 0 | 0.40881 | 0.3543 | 0 | 0.84488 | 0.19078 | 0.6541 | 0.27254 | 0 | 0 | 2.7254 | 0 | 0.062211 | 0.053916 | 0 | 0.12857 | 0.029032 | 0.099537 | 0.041474 | 0 | 0 | 0.41474 | 0 | 0 | 0 | 0 | 0 | 0 | 0 | 0.56112 | 0 | 0 | 0.56112 | 0 | 0 | 0 | 0 | 0 | 0 | 0 | 0 | 0 | 0 | 0 | 0 | 0 | 0 | 0 | 0 | 0 | 0 | 0 | 0 | 0 | 0 | 0 | 0.13854 | 0.12006 | 0 | 0.28631 | 0.06465 | 0.22166 | 0.092358 | 0 | 0 | 0.92358 | 0 | 0.47102 | 0.40822 | 0 | 0.97345 | 0.21981 | 0.75364 | 0.31402 | 0 | 0 | 3.1402 | 0 | 0 | 0 | 0 | 0 | 0 | 0 | 0.56112 | 0 | 0 | 0.56112
Bulk | Yonkers | 24% | 19% | 13% | 6% | 12% | 6% | 21% | 0% | 0% | 0% | 100% | 101% | Bulk | Yonkers | 0% | 0% | 0% | 100% | 0% | 0% | 0% | 0% | 0% | 0% | 100% | 1 | 0 | 0 | 0 | 0 | 0 | 0.1 | 0 | 0 | 0 | 0.1 | 0 | 0 | 0.1 | 0.1 | 0.2 | 0.5 | 5.3 | 5.8 | 0.086207 | 0.91379 | 0.1 | 0 | 0.1 | 0.1 | 0.1 | 0.2 | 0.2 | 0 | 0 | 0 | 0 | 0 | 0.1 | 0 | 0 | 0.1 | 0.2 | 0.80159 | 0 | 0 | 0 | 0 | 0 | 0 | 0 | 0 | 0 | 0 | 0 | 0 | 0 | 0 | 0 | 0 | 0 | 0 | 0 | 0 | 0 | 0 | 0 | 0 | 0 | 0 | 0 | 0 | 0 | 0 | 0 | 0 | 0 | 0 | 0 | 0 | 0 | 0 | 0 | 0 | 0 | 0 | 0 | 0 | 0 | 0 | 0 | 0 | 0 | 0 | 0 | 0 | 0 | 0 | 0 | 0 | 0 | 0 | 0 | 0 | 0.080159 | 0 | 0 | 0 | 0 | 0 | 0 | 0.080159 | 0 | 0 | 0 | 0 | 0 | 0 | 0 | 0 | 0 | 0 | 0 | 0 | 0 | 0 | 0 | 0 | 0 | 0 | 0 | 0 | 0 | 0 | 0 | 0 | 0 | 0 | 0 | 0 | 0 | 0 | 0 | 0 | 0 | 0 | 0 | 0 | 0 | 0 | 0 | 0 | 0 | 0 | 0 | 0 | 0 | 0 | 0 | 0.080159 | 0 | 0 | 0 | 0 | 0 | 0 | 0.080159
Car | Global | 0% | 17% | 15% | 0% | 16% | 23% | 28% | 0% | 0% | 0% | 100% | 99% | Car | Global | 0% | 0% | 0% | 0% | 0% | 100% | 0% | 0% | 0% | 0% | 100% | 1 | 0.2 | 0 | 0.2 | 0 | 0.4 | 0.8 | 0.8 | 0.5 | 0.5 | 0.5 | 0.2 | 0 | 0.7 | 0.7 | 2 | 4 | 23.6 | 27.6 | 0.14493 | 0.85507 | 0.8 | 0.2 | 1 | 1 | 0.5 | 1.5 | 1.5 | 0.4 | 0.1 | 0 | 0.4 | 0.1 | 0.5 | 0 | 0 | 1.5 | 1.5 | 1.1409 | 0 | 0 | 0 | 0.077581 | 0.068454 | 0 | 0.073018 | 0.10496 | 0.12778 | 0 | 0 | 0 | 0.4518 | 0 | 0.019395 | 0.017113 | 0 | 0.018254 | 0.026241 | 0.031945 | 0 | 0 | 0 | 0.11295 | 0 | 0 | 0 | 0 | 0 | 0 | 0 | 0 | 0 | 0 | 0 | 0 | 0.077581 | 0.068454 | 0 | 0.073018 | 0.10496 | 0.12778 | 0 | 0 | 0 | 0.4518 | 0 | 0.019395 | 0.017113 | 0 | 0.018254 | 0.026241 | 0.031945 | 0 | 0 | 0 | 0.11295 | 0 | 0 | 0 | 0 | 0 | 0.57045 | 0 | 0 | 0 | 0 | 0.57045 | 0 | 0 | 0 | 0 | 0 | 0 | 0 | 0 | 0 | 0 | 0 | 0 | 0 | 0 | 0 | 0 | 0 | 0 | 0 | 0 | 0 | 0 | 0 | 0.096976 | 0.085567 | 0 | 0.091272 | 0.1312 | 0.15973 | 0 | 0 | 0 | 0.56474 | 0 | 0.096976 | 0.085567 | 0 | 0.091272 | 0.1312 | 0.15973 | 0 | 0 | 0 | 0.56474 | 0 | 0 | 0 | 0 | 0 | 0.57045 | 0 | 0 | 0 | 0 | 0.57045
Car | Middle Arthur Kill | 0% | 0% | 0% | 0% | 45% | 0% | 38% | 9% | 0% | 8% | 100% | 100% | Car | Middle Arthur Kill | 0% | 0% | 0% | 0% | 0% | 0% | 0% | 100% | 0% | 0% | 100% | 1 | 0 | 0 | 0 | 0 | 0 | 0 | 0 | 0 | 0 | 0 | 0 | 0 | 0 | 0 | 0 | 0 | 0 | 0 | 0 | 0 | 0 | 0 | 0 | 0 | 0 | 0 | 0 | 0 | 0 | 0 | 0 | 0 | 0 | 0 | 0 | 0 | 0 | 1.1409 | 0 | 0 | 0 | 0 | 0 | 0 | 0 | 0 | 0 | 0 | 0 | 0 | 0 | 0 | 0 | 0 | 0 | 0 | 0 | 0 | 0 | 0 | 0 | 0 | 0 | 0 | 0 | 0 | 0 | 0 | 0 | 0 | 0 | 0 | 0 | 0 | 0 | 0 | 0 | 0 | 0 | 0 | 0 | 0 | 0 | 0 | 0 | 0 | 0 | 0 | 0 | 0 | 0 | 0 | 0 | 0 | 0 | 0 | 0 | 0 | 0 | 0 | 0 | 0 | 0 | 0 | 0 | 0 | 0 | 0 | 0 | 0 | 0 | 0 | 0 | 0 | 0 | 0 | 0 | 0 | 0 | 0 | 0 | 0 | 0 | 0 | 0 | 0 | 0 | 0 | 0 | 0 | 0 | 0 | 0 | 0 | 0 | 0 | 0 | 0 | 0 | 0 | 0 | 0 | 0 | 0 | 0 | 0 | 0 | 0 | 0 | 0 | 0 | 0 | 0 | 0 | 0 | 0 | 0 | 0 | 0 | 0 | 0
Car | Port Elizabeth | 0% | 17% | 11% | 0% | 23% | 22% | 23% | 4% | 0% | 0% | 100% | 100% | Car | Port Elizabeth | 0% | 0% | 0% | 0% | 0% | 0% | 0% | 100% | 0% | 0% | 100% | 1 | 0 | 0 | 0 | 0 | 0.1 | 0.1 | 0 | 0 | 0 | 0.1 | 0 | 0 | 0.1 | 0.1 | 0.3 | 0.5 | 2.1 | 2.6 | 0.19231 | 0.80769 | 0.1 | 0 | 0.1 | 0.1 | 0.1 | 0.2 | 0.2 | 0 | 0 | 0 | 0 | 0 | 0.1 | 0 | 0 | 0.1 | 0.2 | 1.1409 | 0 | 0 | 0 | 0 | 0 | 0 | 0 | 0 | 0 | 0 | 0 | 0 | 0 | 0 | 0 | 0 | 0 | 0 | 0 | 0 | 0 | 0 | 0 | 0 | 0 | 0 | 0 | 0 | 0 | 0 | 0 | 0 | 0 | 0 | 0 | 0 | 0 | 0 | 0 | 0 | 0 | 0 | 0 | 0 | 0 | 0 | 0 | 0 | 0 | 0 | 0 | 0 | 0 | 0 | 0 | 0 | 0 | 0 | 0 | 0 | 0 | 0 | 0 | 0 | 0.11409 | 0 | 0 | 0.11409 | 0 | 0 | 0 | 0 | 0 | 0 | 0 | 0 | 0 | 0 | 0 | 0 | 0 | 0 | 0 | 0 | 0 | 0 | 0 | 0 | 0 | 0 | 0 | 0 | 0 | 0 | 0 | 0 | 0 | 0 | 0 | 0 | 0 | 0 | 0 | 0 | 0 | 0 | 0 | 0 | 0 | 0 | 0 | 0 | 0 | 0 | 0 | 0 | 0 | 0 | 0 | 0.11409 | 0 | 0 | 0.11409
Car | Port Newark | 0% | 17% | 11% | 0% | 23% | 24% | 22% | 0% | 4% | 0% | 100% | 101% | Car | Port Newark | 0% | 0% | 0% | 0% | 0% | 0% | 0% | 0% | 100% | 0% | 100% | 1 | 0.3 | 0.1 | 0.4 | 0 | 0.8 | 1.6 | 1.6 | 0.5 | 0.5 | 0.8 | 0.5 | 0 | 1.3 | 1.3 | 4.3 | 8.5 | 38.6 | 47.1 | 0.18047 | 0.81953 | 1.6 | 0.5 | 2.1 | 2.1 | 0.8 | 3 | 2.9 | 0.6 | 0.1875 | 0 | 1 | 0.3125 | 0.8 | 0 | 0 | 2.9 | 2.9 | 1.1409 | 0 | 0 | 0 | 0.11637 | 0.075299 | 0 | 0.15744 | 0.16429 | 0.1506 | 0 | 0.027382 | 0 | 0.69138 | 0 | 0.036366 | 0.023531 | 0 | 0.049201 | 0.05134 | 0.047062 | 0 | 0.0085567 | 0 | 0.21606 | 0 | 0 | 0 | 0 | 0 | 0 | 0 | 0 | 0 | 0 | 0 | 0 | 0.19395 | 0.1255 | 0 | 0.26241 | 0.27382 | 0.251 | 0 | 0.045636 | 0 | 1.1523 | 0 | 0.06061 | 0.039218 | 0 | 0.082002 | 0.085567 | 0.078437 | 0 | 0.014261 | 0 | 0.3601 | 0 | 0 | 0 | 0 | 0 | 0 | 0 | 0 | 0.91272 | 0 | 0.91272 | 0 | 0 | 0 | 0 | 0 | 0 | 0 | 0 | 0 | 0 | 0 | 0 | 0 | 0 | 0 | 0 | 0 | 0 | 0 | 0 | 0 | 0 | 0 | 0.15274 | 0.09883 | 0 | 0.20665 | 0.21563 | 0.19766 | 0 | 0.035938 | 0 | 0.90744 | 0 | 0.25456 | 0.16472 | 0 | 0.34441 | 0.35938 | 0.32943 | 0 | 0.059897 | 0 | 1.5124 | 0 | 0 | 0 | 0 | 0 | 0 | 0 | 0 | 0.91272 | 0 | 0.91272
Car | Upper Arthur Kill | 0% | 17% | 11% | 0% | 33% | 7% | 23% | 10% | 0% | 0% | 100% | 101% | Car | Upper Arthur Kill | 0% | 0% | 0% | 0% | 0% | 0% | 0% | 100% | 0% | 0% | 100% | 1 | 0 | 0 | 0 | 0 | 0 | 0 | 0 | 0 | 0 | 0 | 0 | 0 | 0 | 0 | 0.1 | 0.1 | 0.6 | 0.7 | 0.14286 | 0.85714 | 0 | 0 | 0 | 0 | 0 | 0.1 | 0 | 0 | 0 | 0 | 0 | 0 | 0 | 0 | 0 | 0 | 0 | 1.1409 | 0 | 0 | 0 | 0 | 0 | 0 | 0 | 0 | 0 | 0 | 0 | 0 | 0 | 0 | 0 | 0 | 0 | 0 | 0 | 0 | 0 | 0 | 0 | 0 | 0 | 0 | 0 | 0 | 0 | 0 | 0 | 0 | 0 | 0 | 0 | 0 | 0 | 0 | 0 | 0 | 0 | 0 | 0 | 0 | 0 | 0 | 0 | 0 | 0 | 0 | 0 | 0 | 0 | 0 | 0 | 0 | 0 | 0 | 0 | 0 | 0 | 0 | 0 | 0 | 0 | 0 | 0 | 0 | 0 | 0 | 0 | 0 | 0 | 0 | 0 | 0 | 0 | 0 | 0 | 0 | 0 | 0 | 0 | 0 | 0 | 0 | 0 | 0 | 0 | 0 | 0 | 0 | 0 | 0 | 0 | 0 | 0 | 0 | 0 | 0 | 0 | 0 | 0 | 0 | 0 | 0 | 0 | 0 | 0 | 0 | 0 | 0 | 0 | 0 | 0 | 0 | 0 | 0 | 0 | 0 | 0 | 0 | 0
Car | Yonkers | 24% | 19% | 13% | 6% | 12% | 6% | 21% | 0% | 0% | 0% | 100% | 101% | Car | Yonkers | 0% | 0% | 0% | 100% | 0% | 0% | 0% | 0% | 0% | 0% | 100% | 1 | 0 | 0 | 0 | 0 | 0 | 0 | 0 | 0 | 0 | 0 | 0 | 0 | 0 | 0 | 0 | 0 | 0.5 | 0.6 | 0.16667 | 0.83333 | 0 | 0 | 0 | 0 | 0 | 0 | 0 | 0 | 0 | 0 | 0 | 0 | 0 | 0 | 0 | 0 | 0 | 1.1409 | 0 | 0 | 0 | 0 | 0 | 0 | 0 | 0 | 0 | 0 | 0 | 0 | 0 | 0 | 0 | 0 | 0 | 0 | 0 | 0 | 0 | 0 | 0 | 0 | 0 | 0 | 0 | 0 | 0 | 0 | 0 | 0 | 0 | 0 | 0 | 0 | 0 | 0 | 0 | 0 | 0 | 0 | 0 | 0 | 0 | 0 | 0 | 0 | 0 | 0 | 0 | 0 | 0 | 0 | 0 | 0 | 0 | 0 | 0 | 0 | 0 | 0 | 0 | 0 | 0 | 0 | 0 | 0 | 0 | 0 | 0 | 0 | 0 | 0 | 0 | 0 | 0 | 0 | 0 | 0 | 0 | 0 | 0 | 0 | 0 | 0 | 0 | 0 | 0 | 0 | 0 | 0 | 0 | 0 | 0 | 0 | 0 | 0 | 0 | 0 | 0 | 0 | 0 | 0 | 0 | 0 | 0 | 0 | 0 | 0 | 0 | 0 | 0 | 0 | 0 | 0 | 0 | 0 | 0 | 0 | 0 | 0 | 0
Container | Brooklyn | 22% | 25% | 9% | 0% | 14% | 11% | 19% | 0% | 0% | 0% | 100% | 100% | Container | Brooklyn | 0% | 100% | 0% | 0% | 0% | 0% | 0% | 0% | 0% | 0% | 100% | 1 | 0.6 | 0.1 | 1.1 | 0 | 1.9 | 3.7 | 3.6 | 0.38889 | 0.61111 | 1 | 0.7 | 0 | 1.6 | 1.7 | 4.1 | 8.2 | 30.5 | 38.7 | 0.21189 | 0.78811 | 3.7 | 0.7 | 4.4 | 4.4 | 1 | 5.3 | 5.4 | 1.2 | 0.22105 | 0 | 2.4 | 0.44211 | 1 | 0 | 0 | 5.2632 | 5.4 | 2.1737 | 0 | 0 | 0.57386 | 0.65212 | 0.23476 | 0 | 0.36519 | 0.28693 | 0.49561 | 0 | 0 | 0 | 2.6085 | 0.10571 | 0.12013 | 0.043246 | 0 | 0.067271 | 0.052856 | 0.091296 | 0 | 0 | 0 | 0.48051 | 0 | 0 | 0 | 0 | 0 | 0 | 0 | 0 | 0 | 0 | 0 | 1.1477 | 1.3042 | 0.46952 | 0 | 0.73037 | 0.57386 | 0.99122 | 0 | 0 | 0 | 5.2169 | 0.21142 | 0.24025 | 0.086491 | 0 | 0.13454 | 0.10571 | 0.18259 | 0 | 0 | 0 | 0.96102 | 0 | 2.1737 | 0 | 0 | 0 | 0 | 0 | 0 | 0 | 0 | 2.1737 | 0 | 0 | 0 | 0 | 0 | 0 | 0 | 0 | 0 | 0 | 0 | 0 | 0 | 0 | 0 | 0 | 0 | 0 | 0 | 0 | 0 | 0 | 0.67958 | 0.77224 | 0.27801 | 0 | 0.43246 | 0.33979 | 0.58691 | 0 | 0 | 0 | 3.089 | 1.3592 | 1.5445 | 0.55602 | 0 | 0.86491 | 0.67958 | 1.1738 | 0 | 0 | 0 | 6.178 | 0 | 2.1737 | 0 | 0 | 0 | 0 | 0 | 0 | 0 | 0 | 2.1737
Container | Global | 0% | 14% | 9% | 0% | 13% | 46% | 18% | 0% | 0% | 0% | 100% | 100% | Container | Global | 0% | 0% | 0% | 0% | 0% | 100% | 0% | 0% | 0% | 0% | 100% | 1 | 0.8 | 0 | 1.6 | 0 | 2.4 | 4.8 | 4.8 | 0.33333 | 0.66667 | 1.8 | 0.8 | 0 | 2.6 | 2.6 | 4.8 | 9.7 | 58.2 | 67.9 | 0.14286 | 0.85714 | 4.8 | 0.8 | 5.6 | 5.6 | 1.8 | 7.4 | 7.4 | 1.6 | 0.26667 | 0 | 3.2 | 0.53333 | 1.8 | 0 | 0 | 7.4 | 7.4 | 2.1737 | 0 | 0 | 0 | 0.48691 | 0.31302 | 0 | 0.45213 | 1.5999 | 0.62603 | 0 | 0 | 0 | 3.478 | 0 | 0.081152 | 0.052169 | 0 | 0.075356 | 0.26664 | 0.10434 | 0 | 0 | 0 | 0.57966 | 0 | 0 | 0 | 0 | 0 | 0 | 0 | 0 | 0 | 0 | 0 | 0 | 0.97383 | 0.62603 | 0 | 0.90427 | 3.1997 | 1.2521 | 0 | 0 | 0 | 6.9559 | 0 | 0.1623 | 0.10434 | 0 | 0.15071 | 0.53329 | 0.20868 | 0 | 0 | 0 | 1.1593 | 0 | 0 | 0 | 0 | 0 | 3.9127 | 0 | 0 | 0 | 0 | 3.9127 | 0 | 0 | 0 | 0 | 0 | 0 | 0 | 0 | 0 | 0 | 0 | 0 | 0 | 0 | 0 | 0 | 0 | 0 | 0 | 0 | 0 | 0 | 0 | 0.56807 | 0.36519 | 0 | 0.52749 | 1.8665 | 0.73037 | 0 | 0 | 0 | 4.0576 | 0 | 1.1361 | 0.73037 | 0 | 1.055 | 3.733 | 1.4607 | 0 | 0 | 0 | 8.1152 | 0 | 0 | 0 | 0 | 0 | 3.9127 | 0 | 0 | 0 | 0 | 3.9127
Container | Port Elizabeth | 0% | 17% | 11% | 0% | 23% | 22% | 23% | 4% | 0% | 0% | 100% | 100% | Container | Port Elizabeth | 0% | 0% | 0% | 0% | 0% | 0% | 0% | 100% | 0% | 0% | 100% | 1 | 5.1 | 1 | 7.3 | 0.1 | 13.6 | 27.1 | 27 | 0.45185 | 0.54815 | 10.4 | 5 | 0.15 | 15.6 | 15.55 | 31.8 | 63.5 | 327 | 390.5 | 0.16261 | 0.83739 | 27.1 | 5.1 | 32.2 | 32.2 | 10.6 | 42.7 | 42.8 | 10.2 | 1.875 | 0 | 16.8 | 3.0882 | 10.4 | 0 | 0.2 | 42.5632 | 42.8 | 2.1737 | 0 | 0 | 0 | 3.7692 | 2.4389 | 0 | 5.0996 | 4.8778 | 5.0996 | 0.88688 | 0 | 0 | 22.172 | 0 | 0.69288 | 0.44833 | 0 | 0.93742 | 0.89666 | 0.93742 | 0.16303 | 0 | 0 | 4.0757 | 0 | 0 | 0 | 0 | 0 | 0 | 0 | 0 | 0 | 0 | 0 | 0 | 6.2082 | 4.017 | 0 | 8.3993 | 8.0341 | 8.3993 | 1.4607 | 0 | 0 | 36.5186 | 0 | 1.1412 | 0.73843 | 0 | 1.544 | 1.4769 | 1.544 | 0.26852 | 0 | 0 | 6.713 | 0 | 0 | 0 | 0 | 0 | 0 | 0 | 22.6067 | 0 | 0 | 22.6067 | 0 | 0 | 0 | 0 | 0 | 0 | 0 | 0 | 0 | 0 | 0 | 0 | 0 | 0 | 0 | 0 | 0 | 0 | 0.43475 | 0 | 0 | 0.43475 | 0 | 4.4621 | 2.8873 | 0 | 6.037 | 5.7745 | 6.037 | 1.0499 | 0 | 0 | 26.2477 | 0 | 7.3494 | 4.7555 | 0 | 9.9433 | 9.5109 | 9.9433 | 1.7293 | 0 | 0 | 43.2316 | 0 | 0 | 0 | 0 | 0 | 0 | 0 | 23.0415 | 0 | 0 | 23.0415
Container | Port Newark | 0% | 17% | 11% | 0% | 23% | 24% | 22% | 0% | 4% | 0% | 100% | 101% | Container | Port Newark | 0% | 0% | 0% | 0% | 0% | 0% | 0% | 0% | 100% | 0% | 100% | 1 | 0.6 | 0.1 | 1 | 0.1 | 1.8 | 3.6 | 3.6 | 0.38889 | 0.61111 | 1.4 | 0.7 | 0 | 2.1 | 2.1 | 4.9 | 9.8 | 52.7 | 62.4 | 0.15545 | 0.84455 | 3.6 | 0.7 | 4.3 | 4.3 | 1.4 | 5.7 | 5.7 | 1.2 | 0.23333 | 0 | 2.4 | 0.46667 | 1.4 | 0 | 0 | 5.7 | 5.7 | 2.1737 | 0 | 0 | 0 | 0.44344 | 0.28693 | 0 | 0.59995 | 0.62603 | 0.57386 | 0 | 0.10434 | 0 | 2.6346 | 0 | 0.086224 | 0.055792 | 0 | 0.11666 | 0.12173 | 0.11158 | 0 | 0.020288 | 0 | 0.51227 | 0 | 0 | 0 | 0 | 0 | 0 | 0 | 0 | 0 | 0 | 0 | 0 | 0.88688 | 0.57386 | 0 | 1.1999 | 1.2521 | 1.1477 | 0 | 0.20868 | 0 | 5.2691 | 0 | 0.17245 | 0.11158 | 0 | 0.23331 | 0.24346 | 0.22317 | 0 | 0.040576 | 0 | 1.0245 | 0 | 0 | 0 | 0 | 0 | 0 | 0 | 0 | 3.0432 | 0 | 3.0432 | 0 | 0 | 0 | 0 | 0 | 0 | 0 | 0 | 0 | 0 | 0 | 0 | 0 | 0 | 0 | 0 | 0 | 0 | 0 | 0 | 0 | 0 | 0 | 0.52966 | 0.34272 | 0 | 0.7166 | 0.74776 | 0.68545 | 0 | 0.12463 | 0 | 3.1468 | 0 | 1.0593 | 0.68545 | 0 | 1.4332 | 1.4955 | 1.3709 | 0 | 0.24925 | 0 | 6.2937 | 0 | 0 | 0 | 0 | 0 | 0 | 0 | 0 | 3.0432 | 0 | 3.0432
Container | Upper Arthur Kill | 0% | 17% | 11% | 0% | 33% | 7% | 23% | 10% | 0% | 0% | 100% | 101% | Container | Upper Arthur Kill | 0% | 0% | 0% | 0% | 100% | 0% | 0% | 0% | 0% | 0% | 100% | 1 | 1 | 0.2 | 1.5 | 0 | 2.6 | 5.2 | 5.4 | 0.44444 | 0.55556 | 1.6 | 0.9 | 0.1 | 2.6 | 2.6 | 5.8 | 11.7 | 47.8 | 59.5 | 0.19664 | 0.80336 | 5.2 | 0.9 | 6.2 | 6.1 | 1.6 | 7.8 | 7.7 | 2 | 0.34615 | 0.038462 | 3.4 | 0.58846 | 1.6 | 0.065385 | 0 | 8.0385 | 7.8 | 2.1737 | 0 | 0 | 0 | 0.73907 | 0.47822 | 0 | 1.4347 | 0.30432 | 0.99991 | 0.43475 | 0 | 0 | 4.3909 | 0 | 0.12792 | 0.082769 | 0 | 0.24831 | 0.052671 | 0.17306 | 0.075244 | 0 | 0 | 0.75997 | 0 | 0.014213 | 0.0091965 | 0 | 0.02759 | 0.0058523 | 0.019229 | 0.0083605 | 0 | 0 | 0.084441 | 0 | 1.2564 | 0.81297 | 0 | 2.4389 | 0.51735 | 1.6999 | 0.73907 | 0 | 0 | 7.4646 | 0 | 0.21746 | 0.14071 | 0 | 0.42212 | 0.089541 | 0.29421 | 0.12792 | 0 | 0 | 1.2919 | 0 | 0 | 0 | 0 | 3.478 | 0 | 0 | 0 | 0 | 0 | 3.478 | 0 | 0.024162 | 0.015634 | 0 | 0.046902 | 0.009949 | 0.032689 | 0.014213 | 0 | 0 | 0.14355 | 0 | 0 | 0 | 0 | 0 | 0 | 0 | 0 | 0 | 0 | 0 | 0 | 0.8812 | 0.57019 | 0 | 1.7106 | 0.36285 | 1.1922 | 0.51835 | 0 | 0 | 5.2353 | 0 | 1.498 | 0.96931 | 0 | 2.9079 | 0.61684 | 2.0267 | 0.8812 | 0 | 0 | 8.9001 | 0 | 0 | 0 | 0 | 3.478 | 0 | 0 | 0 | 0 | 0 | 3.478
Cruise | Brooklyn | 22% | 25% | 9% | 0% | 14% | 11% | 19% | 0% | 0% | 0% | 100% | 100% | Cruise | Brooklyn | 0% | 100% | 0% | 0% | 0% | 0% | 0% | 0% | 0% | 0% | 100% | 1 | 0 | 0 | 0 | 0 | 0 | 0 | 0 | 0 | 0 | 0 | 0 | 0 | 0 | 0 | 0 | 0 | 0 | 0 | 0 | 0 | 0 | 0 | 0 | 0 | 0 | 0 | 0 | 0 | 0 | 0 | 0 | 0 | 0 | 0 | 0 | 0 | 0 | 1 | 0 | 0 | 0 | 0 | 0 | 0 | 0 | 0 | 0 | 0 | 0 | 0 | 0 | 0 | 0 | 0 | 0 | 0 | 0 | 0 | 0 | 0 | 0 | 0 | 0 | 0 | 0 | 0 | 0 | 0 | 0 | 0 | 0 | 0 | 0 | 0 | 0 | 0 | 0 | 0 | 0 | 0 | 0 | 0 | 0 | 0 | 0 | 0 | 0 | 0 | 0 | 0 | 0 | 0 | 0 | 0 | 0 | 0 | 0 | 0 | 0 | 0 | 0 | 0 | 0 | 0 | 0 | 0 | 0 | 0 | 0 | 0 | 0 | 0 | 0 | 0 | 0 | 0 | 0 | 0 | 0 | 0 | 0 | 0 | 0 | 0 | 0 | 0 | 0 | 0 | 0 | 0 | 0 | 0 | 0 | 0 | 0 | 0 | 0 | 0 | 0 | 0 | 0 | 0 | 0 | 0 | 0 | 0 | 0 | 0 | 0 | 0 | 0 | 0 | 0 | 0 | 0 | 0 | 0 | 0 | 0 | 0 | 0
Cruise | Brooklyn Naval Yard | 17% | 26% | 10% | 0% | 16% | 10% | 21% | 0% | 0% | 0% | 100% | 100% | Cruise | Brooklyn Naval Yard | 0% | 100% | 0% | 0% | 0% | 0% | 0% | 0% | 0% | 0% | 100% | 1 | 0 | 0 | 0 | 0 | 0 | 0 | 0 | 0 | 0 | 0 | 0 | 0 | 0 | 0 | 0 | 0 | 0 | 0 | 0 | 0 | 0 | 0 | 0 | 0 | 0 | 0 | 0 | 0 | 0 | 0 | 0 | 0 | 0 | 0 | 0 | 0 | 0 | 1 | 0 | 0 | 0 | 0 | 0 | 0 | 0 | 0 | 0 | 0 | 0 | 0 | 0 | 0 | 0 | 0 | 0 | 0 | 0 | 0 | 0 | 0 | 0 | 0 | 0 | 0 | 0 | 0 | 0 | 0 | 0 | 0 | 0 | 0 | 0 | 0 | 0 | 0 | 0 | 0 | 0 | 0 | 0 | 0 | 0 | 0 | 0 | 0 | 0 | 0 | 0 | 0 | 0 | 0 | 0 | 0 | 0 | 0 | 0 | 0 | 0 | 0 | 0 | 0 | 0 | 0 | 0 | 0 | 0 | 0 | 0 | 0 | 0 | 0 | 0 | 0 | 0 | 0 | 0 | 0 | 0 | 0 | 0 | 0 | 0 | 0 | 0 | 0 | 0 | 0 | 0 | 0 | 0 | 0 | 0 | 0 | 0 | 0 | 0 | 0 | 0 | 0 | 0 | 0 | 0 | 0 | 0 | 0 | 0 | 0 | 0 | 0 | 0 | 0 | 0 | 0 | 0 | 0 | 0 | 0 | 0 | 0 | 0
Cruise | Passenger Terminal | 11% | 22% | 13% | 0% | 14% | 16% | 24% | 0% | 0% | 0% | 100% | 100% | Cruise | Passenger Terminal | 100% | 0% | 0% | 0% | 0% | 0% | 0% | 0% | 0% | 0% | 100% | 1 | 0.2 | 0 | 0.1 | 0 | 0.3 | 0.7 | 0.6 | 0.66667 | 0.33333 | 0.9 | 0.7 | 0 | 1.6 | 1.6 | 1.9 | 3.8 | 11.9 | 15.7 | 0.24204 | 0.75796 | 0.7 | 0.7 | 1.4 | 1.4 | 0.9 | 2.3 | 2.3 | 0.4 | 0.46667 | 0 | 0.2 | 0.23333 | 0.9 | 0 | 0 | 2.2 | 2.3 | 1 | 0 | 0 | 0.044 | 0.088 | 0.052 | 0 | 0.056 | 0.064 | 0.096 | 0 | 0 | 0 | 0.4 | 0.051333 | 0.10267 | 0.060667 | 0 | 0.065333 | 0.074667 | 0.112 | 0 | 0 | 0 | 0.46667 | 0 | 0 | 0 | 0 | 0 | 0 | 0 | 0 | 0 | 0 | 0 | 0.022 | 0.044 | 0.026 | 0 | 0.028 | 0.032 | 0.048 | 0 | 0 | 0 | 0.2 | 0.025667 | 0.051333 | 0.030333 | 0 | 0.032667 | 0.037333 | 0.056 | 0 | 0 | 0 | 0.23333 | 0.9 | 0 | 0 | 0 | 0 | 0 | 0 | 0 | 0 | 0 | 0.9 | 0 | 0 | 0 | 0 | 0 | 0 | 0 | 0 | 0 | 0 | 0 | 0 | 0 | 0 | 0 | 0 | 0 | 0 | 0 | 0 | 0 | 0 | 0.095333 | 0.19067 | 0.11267 | 0 | 0.12133 | 0.13867 | 0.208 | 0 | 0 | 0 | 0.86667 | 0.047667 | 0.095333 | 0.056333 | 0 | 0.060667 | 0.069333 | 0.104 | 0 | 0 | 0 | 0.43333 | 0.9 | 0 | 0 | 0 | 0 | 0 | 0 | 0 | 0 | 0 | 0.9
Cruise | Perth Amboy | 0% | 0% | 0% | 0% | 45% | 0% | 40% | 0% | 0% | 15% | 100% | 100% | Cruise | Perth Amboy | 0% | 0% | 0% | 0% | 0% | 0% | 0% | 0% | 0% | 100% | 100% | 1 | 0 | 0 | 0 | 0 | 0 | 0 | 0 | 0 | 0 | 0 | 0 | 0 | 0 | 0 | 0 | 0 | 0 | 0 | 0 | 0 | 0 | 0 | 0 | 0 | 0 | 0 | 0 | 0 | 0 | 0 | 0 | 0 | 0 | 0 | 0 | 0 | 0 | 1 | 0 | 0 | 0 | 0 | 0 | 0 | 0 | 0 | 0 | 0 | 0 | 0 | 0 | 0 | 0 | 0 | 0 | 0 | 0 | 0 | 0 | 0 | 0 | 0 | 0 | 0 | 0 | 0 | 0 | 0 | 0 | 0 | 0 | 0 | 0 | 0 | 0 | 0 | 0 | 0 | 0 | 0 | 0 | 0 | 0 | 0 | 0 | 0 | 0 | 0 | 0 | 0 | 0 | 0 | 0 | 0 | 0 | 0 | 0 | 0 | 0 | 0 | 0 | 0 | 0 | 0 | 0 | 0 | 0 | 0 | 0 | 0 | 0 | 0 | 0 | 0 | 0 | 0 | 0 | 0 | 0 | 0 | 0 | 0 | 0 | 0 | 0 | 0 | 0 | 0 | 0 | 0 | 0 | 0 | 0 | 0 | 0 | 0 | 0 | 0 | 0 | 0 | 0 | 0 | 0 | 0 | 0 | 0 | 0 | 0 | 0 | 0 | 0 | 0 | 0 | 0 | 0 | 0 | 0 | 0 | 0 | 0 | 0
Cruise | Port Elizabeth | 0% | 17% | 11% | 0% | 23% | 22% | 23% | 4% | 0% | 0% | 100% | 100% | Cruise | Port Elizabeth | 0% | 0% | 0% | 0% | 0% | 0% | 0% | 100% | 0% | 0% | 100% | 1 | 0 | 0 | 0 | 0 | 0 | 0 | 0 | 0 | 0 | 0 | 0 | 0 | 0 | 0 | 0 | 0 | 0 | 0 | 0 | 0 | 0 | 0 | 0 | 0 | 0 | 0 | 0 | 0 | 0 | 0 | 0 | 0 | 0 | 0 | 0 | 0 | 0 | 1 | 0 | 0 | 0 | 0 | 0 | 0 | 0 | 0 | 0 | 0 | 0 | 0 | 0 | 0 | 0 | 0 | 0 | 0 | 0 | 0 | 0 | 0 | 0 | 0 | 0 | 0 | 0 | 0 | 0 | 0 | 0 | 0 | 0 | 0 | 0 | 0 | 0 | 0 | 0 | 0 | 0 | 0 | 0 | 0 | 0 | 0 | 0 | 0 | 0 | 0 | 0 | 0 | 0 | 0 | 0 | 0 | 0 | 0 | 0 | 0 | 0 | 0 | 0 | 0 | 0 | 0 | 0 | 0 | 0 | 0 | 0 | 0 | 0 | 0 | 0 | 0 | 0 | 0 | 0 | 0 | 0 | 0 | 0 | 0 | 0 | 0 | 0 | 0 | 0 | 0 | 0 | 0 | 0 | 0 | 0 | 0 | 0 | 0 | 0 | 0 | 0 | 0 | 0 | 0 | 0 | 0 | 0 | 0 | 0 | 0 | 0 | 0 | 0 | 0 | 0 | 0 | 0 | 0 | 0 | 0 | 0 | 0 | 0
Cruise | Port Newark | 0% | 17% | 11% | 0% | 23% | 24% | 22% | 0% | 4% | 0% | 100% | 101% | Cruise | Port Newark | 0% | 0% | 0% | 0% | 0% | 0% | 0% | 0% | 100% | 0% | 100% | 1 | 0 | 0 | 0 | 0 | 0 | 0 | 0 | 0 | 0 | 0 | 0 | 0 | 0 | 0 | 0 | 0 | 0 | 0 | 0 | 0 | 0 | 0 | 0 | 0 | 0 | 0 | 0 | 0 | 0 | 0 | 0 | 0 | 0 | 0 | 0 | 0 | 0 | 1 | 0 | 0 | 0 | 0 | 0 | 0 | 0 | 0 | 0 | 0 | 0 | 0 | 0 | 0 | 0 | 0 | 0 | 0 | 0 | 0 | 0 | 0 | 0 | 0 | 0 | 0 | 0 | 0 | 0 | 0 | 0 | 0 | 0 | 0 | 0 | 0 | 0 | 0 | 0 | 0 | 0 | 0 | 0 | 0 | 0 | 0 | 0 | 0 | 0 | 0 | 0 | 0 | 0 | 0 | 0 | 0 | 0 | 0 | 0 | 0 | 0 | 0 | 0 | 0 | 0 | 0 | 0 | 0 | 0 | 0 | 0 | 0 | 0 | 0 | 0 | 0 | 0 | 0 | 0 | 0 | 0 | 0 | 0 | 0 | 0 | 0 | 0 | 0 | 0 | 0 | 0 | 0 | 0 | 0 | 0 | 0 | 0 | 0 | 0 | 0 | 0 | 0 | 0 | 0 | 0 | 0 | 0 | 0 | 0 | 0 | 0 | 0 | 0 | 0 | 0 | 0 | 0 | 0 | 0 | 0 | 0 | 0 | 0
Cruise | Upper Arthur Kill | 0% | 17% | 11% | 0% | 33% | 7% | 23% | 10% | 0% | 0% | 100% | 101% | Cruise | Upper Arthur Kill | 0% | 0% | 0% | 0% | 0% | 0% | 0% | 100% | 0% | 0% | 100% | 1 | 0 | 0 | 0 | 0 | 0 | 0 | 0 | 0 | 0 | 0 | 0 | 0 | 0 | 0 | 0 | 0 | 0 | 0 | 0 | 0 | 0 | 0 | 0 | 0 | 0 | 0 | 0 | 0 | 0 | 0 | 0 | 0 | 0 | 0 | 0 | 0 | 0 | 1 | 0 | 0 | 0 | 0 | 0 | 0 | 0 | 0 | 0 | 0 | 0 | 0 | 0 | 0 | 0 | 0 | 0 | 0 | 0 | 0 | 0 | 0 | 0 | 0 | 0 | 0 | 0 | 0 | 0 | 0 | 0 | 0 | 0 | 0 | 0 | 0 | 0 | 0 | 0 | 0 | 0 | 0 | 0 | 0 | 0 | 0 | 0 | 0 | 0 | 0 | 0 | 0 | 0 | 0 | 0 | 0 | 0 | 0 | 0 | 0 | 0 | 0 | 0 | 0 | 0 | 0 | 0 | 0 | 0 | 0 | 0 | 0 | 0 | 0 | 0 | 0 | 0 | 0 | 0 | 0 | 0 | 0 | 0 | 0 | 0 | 0 | 0 | 0 | 0 | 0 | 0 | 0 | 0 | 0 | 0 | 0 | 0 | 0 | 0 | 0 | 0 | 0 | 0 | 0 | 0 | 0 | 0 | 0 | 0 | 0 | 0 | 0 | 0 | 0 | 0 | 0 | 0 | 0 | 0 | 0 | 0 | 0 | 0
Misc | Brooklyn | 20% | 22% | 13% | 0% | 14% | 7% | 24% | 0% | 0% | 0% | 100% | 100% | Misc | Brooklyn | 0% | 100% | 0% | 0% | 0% | 0% | 0% | 0% | 0% | 0% | 100% | 1 | 0 | 0 | 0 | 0 | 0.1 | 0.1 | 0 | 0 | 0 | 0.1 | 0 | 0.1 | 0.2 | 0.2 | 0.3 | 0.5 | 5.2 | 5.7 | 0.087719 | 0.91228 | 0.1 | 0 | 0.1 | 0.1 | 0.1 | 0.3 | 0.2 | 0 | 0 | 0 | 0 | 0 | 0.1 | 0 | 0 | 0.1 | 0.2 | 1.1606 | 0 | 0 | 0 | 0 | 0 | 0 | 0 | 0 | 0 | 0 | 0 | 0 | 0 | 0 | 0 | 0 | 0 | 0 | 0 | 0 | 0 | 0 | 0 | 0 | 0 | 0 | 0 | 0 | 0 | 0 | 0 | 0 | 0 | 0 | 0 | 0 | 0 | 0 | 0 | 0 | 0 | 0 | 0 | 0 | 0 | 0 | 0 | 0 | 0 | 0 | 0 | 0 | 0 | 0 | 0 | 0 | 0 | 0 | 0.11606 | 0 | 0 | 0 | 0 | 0 | 0 | 0 | 0 | 0.11606 | 0 | 0 | 0 | 0 | 0 | 0 | 0 | 0 | 0 | 0 | 0 | 0 | 0 | 0 | 0 | 0 | 0 | 0 | 0 | 0 | 0 | 0 | 0 | 0 | 0 | 0 | 0 | 0 | 0 | 0 | 0 | 0 | 0 | 0 | 0 | 0 | 0 | 0 | 0 | 0 | 0 | 0 | 0 | 0 | 0 | 0.11606 | 0 | 0 | 0 | 0 | 0 | 0 | 0 | 0 | 0.11606
Misc | Global | 0% | 17% | 15% | 0% | 16% | 23% | 28% | 0% | 0% | 0% | 100% | 99% | Misc | Global | 0% | 0% | 0% | 0% | 0% | 100% | 0% | 0% | 0% | 0% | 100% | 1 | 0 | 0 | 0 | 0 | 0 | 0 | 0 | 0 | 0 | 0 | 0 | 0 | 0 | 0 | 0.1 | 0.1 | 0.5 | 0.6 | 0.16667 | 0.83333 | 0 | 0 | 0 | 0 | 0 | 0 | 0 | 0 | 0 | 0 | 0 | 0 | 0 | 0 | 0 | 0 | 0 | 1.1606 | 0 | 0 | 0 | 0 | 0 | 0 | 0 | 0 | 0 | 0 | 0 | 0 | 0 | 0 | 0 | 0 | 0 | 0 | 0 | 0 | 0 | 0 | 0 | 0 | 0 | 0 | 0 | 0 | 0 | 0 | 0 | 0 | 0 | 0 | 0 | 0 | 0 | 0 | 0 | 0 | 0 | 0 | 0 | 0 | 0 | 0 | 0 | 0 | 0 | 0 | 0 | 0 | 0 | 0 | 0 | 0 | 0 | 0 | 0 | 0 | 0 | 0 | 0 | 0 | 0 | 0 | 0 | 0 | 0 | 0 | 0 | 0 | 0 | 0 | 0 | 0 | 0 | 0 | 0 | 0 | 0 | 0 | 0 | 0 | 0 | 0 | 0 | 0 | 0 | 0 | 0 | 0 | 0 | 0 | 0 | 0 | 0 | 0 | 0 | 0 | 0 | 0 | 0 | 0 | 0 | 0 | 0 | 0 | 0 | 0 | 0 | 0 | 0 | 0 | 0 | 0 | 0 | 0 | 0 | 0 | 0 | 0 | 0
Misc | Kill Van Kull | 0% | 16% | 14% | 0% | 29% | 13% | 27% | 0% | 0% | 0% | 100% | 99% | Misc | Kill Van Kull | 0% | 0% | 0% | 0% | 25% | 75% | 0% | 0% | 0% | 0% | 100% | 1 | 0 | 0 | 0 | 0 | 0.1 | 0.1 | 0 | 0 | 0 | 0.1 | 0 | 0 | 0.1 | 0.1 | 0.3 | 0.5 | 4.9 | 5.4 | 0.092593 | 0.90741 | 0.1 | 0 | 0.2 | 0.1 | 0.1 | 0.3 | 0.2 | 0 | 0 | 0 | 0 | 0 | 0.1 | 0 | 0 | 0.1 | 0.3 | 1.1606 | 0 | 0 | 0 | 0 | 0 | 0 | 0 | 0 | 0 | 0 | 0 | 0 | 0 | 0 | 0 | 0 | 0 | 0 | 0 | 0 | 0 | 0 | 0 | 0 | 0 | 0 | 0 | 0 | 0 | 0 | 0 | 0 | 0 | 0 | 0 | 0 | 0 | 0 | 0 | 0 | 0 | 0 | 0 | 0 | 0 | 0 | 0 | 0 | 0 | 0 | 0 | 0 | 0 | 0 | 0 | 0 | 0 | 0 | 0 | 0 | 0 | 0.029016 | 0.087047 | 0 | 0 | 0 | 0 | 0.11606 | 0 | 0 | 0 | 0 | 0 | 0 | 0 | 0 | 0 | 0 | 0 | 0 | 0 | 0 | 0 | 0 | 0 | 0 | 0 | 0 | 0 | 0 | 0 | 0 | 0 | 0 | 0 | 0 | 0 | 0 | 0 | 0 | 0 | 0 | 0 | 0 | 0 | 0 | 0 | 0 | 0 | 0 | 0 | 0 | 0 | 0 | 0 | 0 | 0.029016 | 0.087047 | 0 | 0 | 0 | 0 | 0.11606
Misc | Perth Amboy | 0% | 0% | 0% | 0% | 45% | 0% | 40% | 0% | 0% | 15% | 100% | 100% | Misc | Perth Amboy | 0% | 0% | 0% | 0% | 0% | 0% | 0% | 0% | 0% | 100% | 100% | 1 | 0 | 0 | 0 | 0 | 0 | 0 | 0 | 0 | 0 | 0 | 0 | 0 | 0 | 0 | 0 | 0 | 0 | 0 | 0 | 0 | 0 | 0 | 0 | 0 | 0 | 0 | 0 | 0 | 0 | 0 | 0 | 0 | 0 | 0 | 0 | 0 | 0 | 1.1606 | 0 | 0 | 0 | 0 | 0 | 0 | 0 | 0 | 0 | 0 | 0 | 0 | 0 | 0 | 0 | 0 | 0 | 0 | 0 | 0 | 0 | 0 | 0 | 0 | 0 | 0 | 0 | 0 | 0 | 0 | 0 | 0 | 0 | 0 | 0 | 0 | 0 | 0 | 0 | 0 | 0 | 0 | 0 | 0 | 0 | 0 | 0 | 0 | 0 | 0 | 0 | 0 | 0 | 0 | 0 | 0 | 0 | 0 | 0 | 0 | 0 | 0 | 0 | 0 | 0 | 0 | 0 | 0 | 0 | 0 | 0 | 0 | 0 | 0 | 0 | 0 | 0 | 0 | 0 | 0 | 0 | 0 | 0 | 0 | 0 | 0 | 0 | 0 | 0 | 0 | 0 | 0 | 0 | 0 | 0 | 0 | 0 | 0 | 0 | 0 | 0 | 0 | 0 | 0 | 0 | 0 | 0 | 0 | 0 | 0 | 0 | 0 | 0 | 0 | 0 | 0 | 0 | 0 | 0 | 0 | 0 | 0 | 0
Misc | Port Elizabeth | 0% | 15% | 13% | 0% | 22% | 23% | 24% | 4% | 0% | 0% | 100% | 101% | Misc | Port Elizabeth | 0% | 0% | 0% | 0% | 0% | 0% | 0% | 100% | 0% | 0% | 100% | 1 | 0 | 0 | 0 | 0 | 0.1 | 0.1 | 0 | 0 | 0 | 0.1 | 0 | 0.1 | 0.2 | 0.2 | 0.3 | 0.6 | 5.9 | 6.5 | 0.092308 | 0.90769 | 0.1 | 0 | 0.2 | 0.1 | 0.1 | 0.3 | 0.2 | 0 | 0 | 0 | 0 | 0 | 0.1 | 0 | 0 | 0.1 | 0.3 | 1.1606 | 0 | 0 | 0 | 0 | 0 | 0 | 0 | 0 | 0 | 0 | 0 | 0 | 0 | 0 | 0 | 0 | 0 | 0 | 0 | 0 | 0 | 0 | 0 | 0 | 0 | 0 | 0 | 0 | 0 | 0 | 0 | 0 | 0 | 0 | 0 | 0 | 0 | 0 | 0 | 0 | 0 | 0 | 0 | 0 | 0 | 0 | 0 | 0 | 0 | 0 | 0 | 0 | 0 | 0 | 0 | 0 | 0 | 0 | 0 | 0 | 0 | 0 | 0 | 0 | 0.11606 | 0 | 0 | 0.11606 | 0 | 0 | 0 | 0 | 0 | 0 | 0 | 0 | 0 | 0 | 0 | 0 | 0 | 0 | 0 | 0 | 0 | 0 | 0 | 0 | 0 | 0 | 0 | 0 | 0 | 0 | 0 | 0 | 0 | 0 | 0 | 0 | 0 | 0 | 0 | 0 | 0 | 0 | 0 | 0 | 0 | 0 | 0 | 0 | 0 | 0 | 0 | 0 | 0 | 0 | 0 | 0.11606 | 0 | 0 | 0.11606
Misc | Port Newark | 0% | 15% | 13% | 0% | 21% | 23% | 24% | 0% | 4% | 0% | 100% | 100% | Misc | Port Newark | 0% | 0% | 0% | 0% | 0% | 0% | 0% | 0% | 100% | 0% | 100% | 1 | 0 | 0 | 0 | 0 | 0.1 | 0.2 | 0 | 0 | 0 | 0.2 | 0 | 0 | 0.2 | 0.2 | 0.5 | 0.9 | 8.9 | 9.8 | 0.091837 | 0.90816 | 0.2 | 0.1 | 0.2 | 0.3 | 0.2 | 0.4 | 0.5 | 0 | 0 | 0 | 0 | 0 | 0.2 | 0 | 0 | 0.2 | 0.4 | 1.1606 | 0 | 0 | 0 | 0 | 0 | 0 | 0 | 0 | 0 | 0 | 0 | 0 | 0 | 0 | 0 | 0 | 0 | 0 | 0 | 0 | 0 | 0 | 0 | 0 | 0 | 0 | 0 | 0 | 0 | 0 | 0 | 0 | 0 | 0 | 0 | 0 | 0 | 0 | 0 | 0 | 0 | 0 | 0 | 0 | 0 | 0 | 0 | 0 | 0 | 0 | 0 | 0 | 0 | 0 | 0 | 0 | 0 | 0 | 0 | 0 | 0 | 0 | 0 | 0 | 0 | 0.23213 | 0 | 0.23213 | 0 | 0 | 0 | 0 | 0 | 0 | 0 | 0 | 0 | 0 | 0 | 0 | 0 | 0 | 0 | 0 | 0 | 0 | 0 | 0 | 0 | 0 | 0 | 0 | 0 | 0 | 0 | 0 | 0 | 0 | 0 | 0 | 0 | 0 | 0 | 0 | 0 | 0 | 0 | 0 | 0 | 0 | 0 | 0 | 0 | 0 | 0 | 0 | 0 | 0 | 0 | 0 | 0.23213 | 0 | 0.23213
Misc | Upper Arthur Kill | 0% | 15% | 13% | 0% | 31% | 7% | 24% | 10% | 0% | 0% | 100% | 100% | Misc | Upper Arthur Kill | 0% | 0% | 0% | 0% | 0% | 0% | 0% | 100% | 0% | 0% | 100% | 1 | 0 | 0 | 0 | 0 | 0 | 0.1 | 0 | 0 | 0 | 0.1 | 0 | 0 | 0.1 | 0.1 | 0.1 | 0.3 | 3 | 3.3 | 0.090909 | 0.90909 | 0.1 | 0 | 0.1 | 0.1 | 0.1 | 0.2 | 0.2 | 0 | 0 | 0 | 0 | 0 | 0.1 | 0 | 0 | 0.1 | 0.2 | 1.1606 | 0 | 0 | 0 | 0 | 0 | 0 | 0 | 0 | 0 | 0 | 0 | 0 | 0 | 0 | 0 | 0 | 0 | 0 | 0 | 0 | 0 | 0 | 0 | 0 | 0 | 0 | 0 | 0 | 0 | 0 | 0 | 0 | 0 | 0 | 0 | 0 | 0 | 0 | 0 | 0 | 0 | 0 | 0 | 0 | 0 | 0 | 0 | 0 | 0 | 0 | 0 | 0 | 0 | 0 | 0 | 0 | 0 | 0 | 0 | 0 | 0 | 0 | 0 | 0 | 0.11606 | 0 | 0 | 0.11606 | 0 | 0 | 0 | 0 | 0 | 0 | 0 | 0 | 0 | 0 | 0 | 0 | 0 | 0 | 0 | 0 | 0 | 0 | 0 | 0 | 0 | 0 | 0 | 0 | 0 | 0 | 0 | 0 | 0 | 0 | 0 | 0 | 0 | 0 | 0 | 0 | 0 | 0 | 0 | 0 | 0 | 0 | 0 | 0 | 0 | 0 | 0 | 0 | 0 | 0 | 0 | 0.11606 | 0 | 0 | 0.11606
RoRo | Brooklyn | 20% | 22% | 13% | 0% | 14% | 7% | 24% | 0% | 0% | 0% | 100% | 100% | RoRo | Brooklyn | 0% | 100% | 0% | 0% | 0% | 0% | 0% | 0% | 0% | 0% | 100% | 1 | 0.1 | 0 | 0.3 | 0 | 0.4 | 0.8 | 0.8 | 0.25 | 0.75 | 0.2 | 0.2 | 0 | 0.3 | 0.4 | 1.6 | 3.1 | 7.8 | 10.9 | 0.2844 | 0.7156 | 0.8 | 0.2 | 1 | 1 | 0.2 | 1.2 | 1.2 | 0.2 | 0.05 | 0 | 0.6 | 0.15 | 0.2 | 0 | 0 | 1.2 | 1.2 | 2.0345 | 0 | 0 | 0.081382 | 0.08952 | 0.052898 | 0 | 0.056967 | 0.028484 | 0.097658 | 0 | 0 | 0 | 0.40691 | 0.020345 | 0.02238 | 0.013225 | 0 | 0.014242 | 0.0071209 | 0.024414 | 0 | 0 | 0 | 0.10173 | 0 | 0 | 0 | 0 | 0 | 0 | 0 | 0 | 0 | 0 | 0 | 0.24414 | 0.26856 | 0.15869 | 0 | 0.1709 | 0.085451 | 0.29297 | 0 | 0 | 0 | 1.2207 | 0.061036 | 0.06714 | 0.039674 | 0 | 0.042725 | 0.021363 | 0.073243 | 0 | 0 | 0 | 0.30518 | 0 | 0.40691 | 0 | 0 | 0 | 0 | 0 | 0 | 0 | 0 | 0.40691 | 0 | 0 | 0 | 0 | 0 | 0 | 0 | 0 | 0 | 0 | 0 | 0 | 0 | 0 | 0 | 0 | 0 | 0 | 0 | 0 | 0 | 0 | 0.10173 | 0.1119 | 0.066123 | 0 | 0.071209 | 0.035604 | 0.12207 | 0 | 0 | 0 | 0.50864 | 0.30518 | 0.3357 | 0.19837 | 0 | 0.21363 | 0.10681 | 0.36622 | 0 | 0 | 0 | 1.5259 | 0 | 0.40691 | 0 | 0 | 0 | 0 | 0 | 0 | 0 | 0 | 0.40691
RoRo | Global | 0% | 17% | 15% | 0% | 16% | 23% | 28% | 0% | 0% | 0% | 100% | 99% | RoRo | Global | 0% | 0% | 0% | 0% | 0% | 100% | 0% | 0% | 0% | 0% | 100% | 1 | 0.2 | 0 | 0.4 | 0 | 0.6 | 1.3 | 1.2 | 0.33333 | 0.66667 | 0.3 | 0.3 | 0 | 0.6 | 0.6 | 2.6 | 5.1 | 15.7 | 20.8 | 0.24519 | 0.75481 | 1.3 | 0.3 | 1.5 | 1.6 | 0.3 | 1.8 | 1.9 | 0.4 | 0.1 | 0 | 0.8 | 0.2 | 0.3 | 0 | 0 | 1.8 | 1.8 | 2.0345 | 0 | 0 | 0 | 0.13835 | 0.12207 | 0 | 0.13021 | 0.18718 | 0.22787 | 0 | 0 | 0 | 0.80568 | 0 | 0.034587 | 0.030518 | 0 | 0.032553 | 0.046794 | 0.056967 | 0 | 0 | 0 | 0.20142 | 0 | 0 | 0 | 0 | 0 | 0 | 0 | 0 | 0 | 0 | 0 | 0 | 0.2767 | 0.24414 | 0 | 0.26042 | 0.37436 | 0.45574 | 0 | 0 | 0 | 1.6114 | 0 | 0.069174 | 0.061036 | 0 | 0.065105 | 0.093589 | 0.11393 | 0 | 0 | 0 | 0.40284 | 0 | 0 | 0 | 0 | 0 | 0.61036 | 0 | 0 | 0 | 0 | 0.61036 | 0 | 0 | 0 | 0 | 0 | 0 | 0 | 0 | 0 | 0 | 0 | 0 | 0 | 0 | 0 | 0 | 0 | 0 | 0 | 0 | 0 | 0 | 0 | 0.17294 | 0.15259 | 0 | 0.16276 | 0.23397 | 0.28484 | 0 | 0 | 0 | 1.0071 | 0 | 0.34587 | 0.30518 | 0 | 0.32553 | 0.46794 | 0.56967 | 0 | 0 | 0 | 2.0142 | 0 | 0 | 0 | 0 | 0 | 0.61036 | 0 | 0 | 0 | 0 | 0.61036
RoRo | Gowanus | 0% | 42% | 15% | 0% | 16% | 0% | 27% | 0% | 0% | 0% | 100% | 100% | RoRo | Gowanus | 0% | 100% | 0% | 0% | 0% | 0% | 0% | 0% | 0% | 0% | 100% | 1 | 0 | 0 | 0 | 0 | 0 | 0 | 0 | 0 | 0 | 0 | 0 | 0 | 0 | 0 | 0 | 0.1 | 0.1 | 0.2 | 0.5 | 0.5 | 0 | 0 | 0 | 0 | 0 | 0 | 0 | 0 | 0 | 0 | 0 | 0 | 0 | 0 | 0 | 0 | 0 | 2.0345 | 0 | 0 | 0 | 0 | 0 | 0 | 0 | 0 | 0 | 0 | 0 | 0 | 0 | 0 | 0 | 0 | 0 | 0 | 0 | 0 | 0 | 0 | 0 | 0 | 0 | 0 | 0 | 0 | 0 | 0 | 0 | 0 | 0 | 0 | 0 | 0 | 0 | 0 | 0 | 0 | 0 | 0 | 0 | 0 | 0 | 0 | 0 | 0 | 0 | 0 | 0 | 0 | 0 | 0 | 0 | 0 | 0 | 0 | 0 | 0 | 0 | 0 | 0 | 0 | 0 | 0 | 0 | 0 | 0 | 0 | 0 | 0 | 0 | 0 | 0 | 0 | 0 | 0 | 0 | 0 | 0 | 0 | 0 | 0 | 0 | 0 | 0 | 0 | 0 | 0 | 0 | 0 | 0 | 0 | 0 | 0 | 0 | 0 | 0 | 0 | 0 | 0 | 0 | 0 | 0 | 0 | 0 | 0 | 0 | 0 | 0 | 0 | 0 | 0 | 0 | 0 | 0 | 0 | 0 | 0 | 0 | 0 | 0
RoRo | Kill Van Kull | 0% | 16% | 14% | 0% | 29% | 13% | 27% | 0% | 0% | 0% | 100% | 99% | RoRo | Kill Van Kull | 0% | 0% | 0% | 0% | 0% | 100% | 0% | 0% | 0% | 0% | 100% | 1 | 0 | 0 | 0 | 0 | 0.1 | 0.2 | 0 | 0 | 0 | 0.1 | 0 | 0 | 0.1 | 0.1 | 0.3 | 0.5 | 2.5 | 3 | 0.16667 | 0.83333 | 0.2 | 0 | 0.2 | 0.2 | 0.1 | 0.2 | 0.3 | 0 | 0 | 0 | 0 | 0 | 0.1 | 0 | 0 | 0.1 | 0.3 | 2.0345 | 0 | 0 | 0 | 0 | 0 | 0 | 0 | 0 | 0 | 0 | 0 | 0 | 0 | 0 | 0 | 0 | 0 | 0 | 0 | 0 | 0 | 0 | 0 | 0 | 0 | 0 | 0 | 0 | 0 | 0 | 0 | 0 | 0 | 0 | 0 | 0 | 0 | 0 | 0 | 0 | 0 | 0 | 0 | 0 | 0 | 0 | 0 | 0 | 0 | 0 | 0 | 0 | 0 | 0 | 0 | 0 | 0 | 0 | 0 | 0 | 0 | 0 | 0.20345 | 0 | 0 | 0 | 0 | 0.20345 | 0 | 0 | 0 | 0 | 0 | 0 | 0 | 0 | 0 | 0 | 0 | 0 | 0 | 0 | 0 | 0 | 0 | 0 | 0 | 0 | 0 | 0 | 0 | 0 | 0 | 0 | 0 | 0 | 0 | 0 | 0 | 0 | 0 | 0 | 0 | 0 | 0 | 0 | 0 | 0 | 0 | 0 | 0 | 0 | 0 | 0 | 0 | 0 | 0 | 0.20345 | 0 | 0 | 0 | 0 | 0.20345
RoRo | Perth Amboy | 0% | 0% | 0% | 0% | 45% | 0% | 40% | 0% | 0% | 15% | 100% | 100% | RoRo | Perth Amboy | 0% | 0% | 0% | 0% | 0% | 0% | 0% | 0% | 0% | 100% | 100% | 1 | 0 | 0 | 0 | 0 | 0 | 0 | 0 | 0 | 0 | 0 | 0 | 0 | 0 | 0 | 0 | 0.1 | 0.2 | 0.3 | 0.33333 | 0.66667 | 0 | 0 | 0 | 0 | 0 | 0 | 0 | 0 | 0 | 0 | 0 | 0 | 0 | 0 | 0 | 0 | 0 | 2.0345 | 0 | 0 | 0 | 0 | 0 | 0 | 0 | 0 | 0 | 0 | 0 | 0 | 0 | 0 | 0 | 0 | 0 | 0 | 0 | 0 | 0 | 0 | 0 | 0 | 0 | 0 | 0 | 0 | 0 | 0 | 0 | 0 | 0 | 0 | 0 | 0 | 0 | 0 | 0 | 0 | 0 | 0 | 0 | 0 | 0 | 0 | 0 | 0 | 0 | 0 | 0 | 0 | 0 | 0 | 0 | 0 | 0 | 0 | 0 | 0 | 0 | 0 | 0 | 0 | 0 | 0 | 0 | 0 | 0 | 0 | 0 | 0 | 0 | 0 | 0 | 0 | 0 | 0 | 0 | 0 | 0 | 0 | 0 | 0 | 0 | 0 | 0 | 0 | 0 | 0 | 0 | 0 | 0 | 0 | 0 | 0 | 0 | 0 | 0 | 0 | 0 | 0 | 0 | 0 | 0 | 0 | 0 | 0 | 0 | 0 | 0 | 0 | 0 | 0 | 0 | 0 | 0 | 0 | 0 | 0 | 0 | 0 | 0
RoRo | Port Elizabeth | 0% | 15% | 13% | 0% | 22% | 23% | 24% | 4% | 0% | 0% | 100% | 101% | RoRo | Port Elizabeth | 0% | 0% | 0% | 0% | 0% | 0% | 0% | 100% | 0% | 0% | 100% | 1 | 0.2 | 0 | 0.4 | 0 | 0.6 | 1.2 | 1.2 | 0.33333 | 0.66667 | 0.2 | 0.2 | 0.1 | 0.5 | 0.5 | 2.2 | 4.4 | 10.2 | 14.7 | 0.30612 | 0.69388 | 1.2 | 0.2 | 1.4 | 1.4 | 0.2 | 1.6 | 1.6 | 0.4 | 0.066667 | 0.033333 | 0.8 | 0.13333 | 0.2 | 0.066667 | 0 | 1.7 | 1.6 | 2.0345 | 0 | 0 | 0 | 0.12207 | 0.1058 | 0 | 0.17904 | 0.18718 | 0.19532 | 0.032553 | 0 | 0 | 0.82195 | 0 | 0.020345 | 0.017633 | 0 | 0.02984 | 0.031196 | 0.032553 | 0.0054254 | 0 | 0 | 0.13699 | 0 | 0.010173 | 0.0088163 | 0 | 0.01492 | 0.015598 | 0.016276 | 0.0027127 | 0 | 0 | 0.068496 | 0 | 0.24414 | 0.21159 | 0 | 0.35808 | 0.37436 | 0.39063 | 0.065105 | 0 | 0 | 1.6439 | 0 | 0.040691 | 0.035265 | 0 | 0.05968 | 0.062393 | 0.065105 | 0.010851 | 0 | 0 | 0.27398 | 0 | 0 | 0 | 0 | 0 | 0 | 0 | 0.40691 | 0 | 0 | 0.40691 | 0 | 0.020345 | 0.017633 | 0 | 0.02984 | 0.031196 | 0.032553 | 0.0054254 | 0 | 0 | 0.13699 | 0 | 0 | 0 | 0 | 0 | 0 | 0 | 0 | 0 | 0 | 0 | 0 | 0.15259 | 0.13225 | 0 | 0.2238 | 0.23397 | 0.24414 | 0.040691 | 0 | 0 | 1.0274 | 0 | 0.30518 | 0.26449 | 0 | 0.4476 | 0.46794 | 0.48829 | 0.081382 | 0 | 0 | 2.0549 | 0 | 0 | 0 | 0 | 0 | 0 | 0 | 0.40691 | 0 | 0 | 0.40691
RoRo | Port Newark | 0% | 15% | 13% | 0% | 21% | 23% | 24% | 0% | 4% | 0% | 100% | 100% | RoRo | Port Newark | 0% | 0% | 0% | 0% | 0% | 0% | 0% | 0% | 100% | 0% | 100% | 1 | 0.3 | 0.1 | 0.6 | 0.1 | 1 | 1.9 | 2.2 | 0.36364 | 0.63636 | 0.5 | 0.4 | 0 | 0.9 | 0.9 | 4.5 | 9 | 27.7 | 36.8 | 0.24728 | 0.75272 | 1.9 | 0.4 | 2.4 | 2.3 | 0.5 | 2.9 | 2.8 | 0.6 | 0.12 | 0 | 1.6 | 0.32 | 0.5 | 0 | 0 | 3.14 | 2.9 | 2.0345 | 0 | 0 | 0 | 0.18311 | 0.15869 | 0 | 0.25635 | 0.28077 | 0.29297 | 0 | 0.048829 | 0 | 1.2207 | 0 | 0.036622 | 0.031739 | 0 | 0.05127 | 0.056153 | 0.058595 | 0 | 0.0097658 | 0 | 0.24414 | 0 | 0 | 0 | 0 | 0 | 0 | 0 | 0 | 0 | 0 | 0 | 0 | 0.48829 | 0.42318 | 0 | 0.68361 | 0.74871 | 0.78126 | 0 | 0.13021 | 0 | 3.2553 | 0 | 0.097658 | 0.084637 | 0 | 0.13672 | 0.14974 | 0.15625 | 0 | 0.026042 | 0 | 0.65105 | 0 | 0 | 0 | 0 | 0 | 0 | 0 | 0 | 1.0173 | 0 | 1.0173 | 0 | 0 | 0 | 0 | 0 | 0 | 0 | 0 | 0 | 0 | 0 | 0 | 0 | 0 | 0 | 0 | 0 | 0 | 0 | 0 | 0 | 0 | 0 | 0.21973 | 0.19043 | 0 | 0.30762 | 0.33692 | 0.35157 | 0 | 0.058595 | 0 | 1.4649 | 0 | 0.58595 | 0.50782 | 0 | 0.82033 | 0.89845 | 0.93752 | 0 | 0.15625 | 0 | 3.9063 | 0 | 0 | 0 | 0 | 0 | 0 | 0 | 0 | 1.0173 | 0 | 1.0173
RoRo | Upper Arthur Kill | 0% | 15% | 13% | 0% | 31% | 7% | 24% | 10% | 0% | 0% | 100% | 100% | RoRo | Upper Arthur Kill | 0% | 0% | 0% | 0% | 0% | 0% | 0% | 100% | 0% | 0% | 100% | 1 | 0 | 0 | 0 | 0 | 0 | 0 | 0 | 0 | 0 | 0 | 0 | 0 | 0 | 0 | 0 | 0.1 | 0.2 | 0.3 | 0.33333 | 0.66667 | 0 | 0 | 0 | 0 | 0 | 0 | 0 | 0 | 0 | 0 | 0 | 0 | 0 | 0 | 0 | 0 | 0 | 2.0345 | 0 | 0 | 0 | 0 | 0 | 0 | 0 | 0 | 0 | 0 | 0 | 0 | 0 | 0 | 0 | 0 | 0 | 0 | 0 | 0 | 0 | 0 | 0 | 0 | 0 | 0 | 0 | 0 | 0 | 0 | 0 | 0 | 0 | 0 | 0 | 0 | 0 | 0 | 0 | 0 | 0 | 0 | 0 | 0 | 0 | 0 | 0 | 0 | 0 | 0 | 0 | 0 | 0 | 0 | 0 | 0 | 0 | 0 | 0 | 0 | 0 | 0 | 0 | 0 | 0 | 0 | 0 | 0 | 0 | 0 | 0 | 0 | 0 | 0 | 0 | 0 | 0 | 0 | 0 | 0 | 0 | 0 | 0 | 0 | 0 | 0 | 0 | 0 | 0 | 0 | 0 | 0 | 0 | 0 | 0 | 0 | 0 | 0 | 0 | 0 | 0 | 0 | 0 | 0 | 0 | 0 | 0 | 0 | 0 | 0 | 0 | 0 | 0 | 0 | 0 | 0 | 0 | 0 | 0 | 0 | 0 | 0 | 0
Tanker | Brooklyn | 20% | 22% | 13% | 0% | 14% | 7% | 24% | 0% | 0% | 0% | 100% | 100% | Tanker | Brooklyn | 0% | 100% | 0% | 0% | 0% | 0% | 0% | 0% | 0% | 0% | 100% | 1 | 0.2 | 0 | 0.2 | 0 | 0.4 | 0.8 | 0.8 | 0.5 | 0.5 | 0.6 | 0.2 | 0 | 0.8 | 0.8 | 3.5 | 6.9 | 55.3 | 62.2 | 0.11093 | 0.88907 | 0.8 | 0.2 | 1 | 1 | 0.6 | 1.6 | 1.6 | 0.4 | 0.1 | 0 | 0.4 | 0.1 | 0.6 | 0 | 0 | 1.6 | 1.6 | 1.0239 | 0 | 0 | 0.08191 | 0.090101 | 0.053241 | 0 | 0.057337 | 0.028668 | 0.098292 | 0 | 0 | 0 | 0.40955 | 0.020477 | 0.022525 | 0.01331 | 0 | 0.014334 | 0.0071671 | 0.024573 | 0 | 0 | 0 | 0.10239 | 0 | 0 | 0 | 0 | 0 | 0 | 0 | 0 | 0 | 0 | 0 | 0.08191 | 0.090101 | 0.053241 | 0 | 0.057337 | 0.028668 | 0.098292 | 0 | 0 | 0 | 0.40955 | 0.020477 | 0.022525 | 0.01331 | 0 | 0.014334 | 0.0071671 | 0.024573 | 0 | 0 | 0 | 0.10239 | 0 | 0.61432 | 0 | 0 | 0 | 0 | 0 | 0 | 0 | 0 | 0.61432 | 0 | 0 | 0 | 0 | 0 | 0 | 0 | 0 | 0 | 0 | 0 | 0 | 0 | 0 | 0 | 0 | 0 | 0 | 0 | 0 | 0 | 0 | 0.10239 | 0.11263 | 0.066552 | 0 | 0.071671 | 0.035836 | 0.12286 | 0 | 0 | 0 | 0.51194 | 0.10239 | 0.11263 | 0.066552 | 0 | 0.071671 | 0.035836 | 0.12286 | 0 | 0 | 0 | 0.51194 | 0 | 0.61432 | 0 | 0 | 0 | 0 | 0 | 0 | 0 | 0 | 0.61432
Tanker | Brooklyn Naval Yard | 17% | 23% | 13% | 0% | 14% | 8% | 25% | 0% | 0% | 0% | 100% | 100% | Tanker | Brooklyn Naval Yard | 0% | 100% | 0% | 0% | 0% | 0% | 0% | 0% | 0% | 0% | 100% | 1 | 0 | 0 | 0 | 0 | 0 | 0.1 | 0 | 0 | 0 | 0.1 | 0 | 0 | 0.1 | 0.1 | 0.3 | 0.5 | 6.6 | 7.1 | 0.070423 | 0.92958 | 0.1 | 0 | 0.1 | 0.1 | 0.1 | 0.2 | 0.2 | 0 | 0 | 0 | 0 | 0 | 0.1 | 0 | 0 | 0.1 | 0.2 | 1.0239 | 0 | 0 | 0 | 0 | 0 | 0 | 0 | 0 | 0 | 0 | 0 | 0 | 0 | 0 | 0 | 0 | 0 | 0 | 0 | 0 | 0 | 0 | 0 | 0 | 0 | 0 | 0 | 0 | 0 | 0 | 0 | 0 | 0 | 0 | 0 | 0 | 0 | 0 | 0 | 0 | 0 | 0 | 0 | 0 | 0 | 0 | 0 | 0 | 0 | 0 | 0 | 0 | 0 | 0 | 0 | 0 | 0 | 0 | 0.10239 | 0 | 0 | 0 | 0 | 0 | 0 | 0 | 0 | 0.10239 | 0 | 0 | 0 | 0 | 0 | 0 | 0 | 0 | 0 | 0 | 0 | 0 | 0 | 0 | 0 | 0 | 0 | 0 | 0 | 0 | 0 | 0 | 0 | 0 | 0 | 0 | 0 | 0 | 0 | 0 | 0 | 0 | 0 | 0 | 0 | 0 | 0 | 0 | 0 | 0 | 0 | 0 | 0 | 0 | 0 | 0.10239 | 0 | 0 | 0 | 0 | 0 | 0 | 0 | 0 | 0.10239
Tanker | Castle Astoria | 23% | 18% | 16% | 5% | 12% | 6% | 20% | 0% | 0% | 0% | 100% | 100% | Tanker | Castle Astoria | 0% | 0% | 100% | 0% | 0% | 0% | 0% | 0% | 0% | 0% | 100% | 1 | 0 | 0 | 0 | 0 | 0.1 | 0.2 | 0 | 0 | 0 | 0 | 0 | 0.1 | 0.1 | 0.1 | 0.7 | 1.5 | 3.8 | 5.2 | 0.26923 | 0.73077 | 0.2 | 0 | 0.2 | 0.2 | 0 | 0.2 | 0.2 | 0 | 0 | 0 | 0 | 0 | 0 | 0 | 0 | 0 | 0.2 | 1.0239 | 0 | 0 | 0 | 0 | 0 | 0 | 0 | 0 | 0 | 0 | 0 | 0 | 0 | 0 | 0 | 0 | 0 | 0 | 0 | 0 | 0 | 0 | 0 | 0 | 0 | 0 | 0 | 0 | 0 | 0 | 0 | 0 | 0 | 0 | 0 | 0 | 0 | 0 | 0 | 0 | 0 | 0 | 0 | 0 | 0 | 0 | 0 | 0 | 0 | 0 | 0 | 0 | 0 | 0 | 0 | 0 | 0 | 0 | 0 | 0 | 0 | 0 | 0 | 0 | 0 | 0 | 0 | 0 | 0 | 0 | 0 | 0 | 0 | 0 | 0 | 0 | 0 | 0 | 0 | 0 | 0 | 0 | 0 | 0 | 0 | 0 | 0 | 0 | 0 | 0 | 0 | 0 | 0 | 0 | 0 | 0 | 0 | 0 | 0 | 0 | 0 | 0 | 0 | 0 | 0 | 0 | 0 | 0 | 0 | 0 | 0 | 0 | 0 | 0 | 0 | 0 | 0 | 0 | 0 | 0 | 0 | 0 | 0
Tanker | Coney Island | 0% | 70% | 5% | 0% | 0% | 0% | 25% | 0% | 0% | 0% | 100% | 100% | Tanker | Coney Island | 0% | 100% | 0% | 0% | 0% | 0% | 0% | 0% | 0% | 0% | 100% | 1 | 0 | 0 | 0 | 0 | 0 | 0.1 | 0 | 0 | 0 | 0.1 | 0 | 0 | 0.1 | 0.1 | 0.2 | 0.4 | 7.3 | 7.7 | 0.051948 | 0.94805 | 0.1 | 0 | 0.1 | 0.1 | 0.1 | 0.2 | 0.2 | 0 | 0 | 0 | 0 | 0 | 0.1 | 0 | 0 | 0.1 | 0.2 | 1.0239 | 0 | 0 | 0 | 0 | 0 | 0 | 0 | 0 | 0 | 0 | 0 | 0 | 0 | 0 | 0 | 0 | 0 | 0 | 0 | 0 | 0 | 0 | 0 | 0 | 0 | 0 | 0 | 0 | 0 | 0 | 0 | 0 | 0 | 0 | 0 | 0 | 0 | 0 | 0 | 0 | 0 | 0 | 0 | 0 | 0 | 0 | 0 | 0 | 0 | 0 | 0 | 0 | 0 | 0 | 0 | 0 | 0 | 0 | 0.10239 | 0 | 0 | 0 | 0 | 0 | 0 | 0 | 0 | 0.10239 | 0 | 0 | 0 | 0 | 0 | 0 | 0 | 0 | 0 | 0 | 0 | 0 | 0 | 0 | 0 | 0 | 0 | 0 | 0 | 0 | 0 | 0 | 0 | 0 | 0 | 0 | 0 | 0 | 0 | 0 | 0 | 0 | 0 | 0 | 0 | 0 | 0 | 0 | 0 | 0 | 0 | 0 | 0 | 0 | 0 | 0.10239 | 0 | 0 | 0 | 0 | 0 | 0 | 0 | 0 | 0.10239
Tanker | Global | 0% | 17% | 15% | 0% | 16% | 23% | 28% | 0% | 0% | 0% | 100% | 99% | Tanker | Global | 0% | 0% | 0% | 0% | 0% | 100% | 0% | 0% | 0% | 0% | 100% | 1 | 0.1 | 0 | 0.1 | 0 | 0.2 | 0.4 | 0.4 | 0.5 | 0.5 | 0.2 | 0.1 | 0 | 0.3 | 0.3 | 1.7 | 3.5 | 17.7 | 21.1 | 0.16114 | 0.83886 | 0.4 | 0.1 | 0.5 | 0.5 | 0.2 | 0.7 | 0.7 | 0.2 | 0.05 | 0 | 0.2 | 0.05 | 0.2 | 0 | 0 | 0.7 | 0.7 | 1.0239 | 0 | 0 | 0 | 0.034812 | 0.030716 | 0 | 0.032764 | 0.047098 | 0.057337 | 0 | 0 | 0 | 0.20273 | 0 | 0.0087029 | 0.007679 | 0 | 0.008191 | 0.011775 | 0.014334 | 0 | 0 | 0 | 0.050682 | 0 | 0 | 0 | 0 | 0 | 0 | 0 | 0 | 0 | 0 | 0 | 0 | 0.034812 | 0.030716 | 0 | 0.032764 | 0.047098 | 0.057337 | 0 | 0 | 0 | 0.20273 | 0 | 0.0087029 | 0.007679 | 0 | 0.008191 | 0.011775 | 0.014334 | 0 | 0 | 0 | 0.050682 | 0 | 0 | 0 | 0 | 0 | 0.20477 | 0 | 0 | 0 | 0 | 0.20477 | 0 | 0 | 0 | 0 | 0 | 0 | 0 | 0 | 0 | 0 | 0 | 0 | 0 | 0 | 0 | 0 | 0 | 0 | 0 | 0 | 0 | 0 | 0 | 0.043515 | 0.038395 | 0 | 0.040955 | 0.058873 | 0.071671 | 0 | 0 | 0 | 0.25341 | 0 | 0.043515 | 0.038395 | 0 | 0.040955 | 0.058873 | 0.071671 | 0 | 0 | 0 | 0.25341 | 0 | 0 | 0 | 0 | 0 | 0.20477 | 0 | 0 | 0 | 0 | 0.20477
Tanker | Gowanus | 0% | 42% | 15% | 0% | 16% | 0% | 27% | 0% | 0% | 0% | 100% | 100% | Tanker | Gowanus | 0% | 100% | 0% | 0% | 0% | 0% | 0% | 0% | 0% | 0% | 100% | 1 | 0.1 | 0 | 0.1 | 0 | 0.2 | 0.5 | 0.4 | 0.5 | 0.5 | 0.4 | 0.1 | 0 | 0.5 | 0.5 | 2.4 | 4.8 | 45 | 49.7 | 0.094567 | 0.90543 | 0.5 | 0.1 | 0.6 | 0.6 | 0.4 | 1 | 1 | 0.2 | 0.05 | 0 | 0.2 | 0.05 | 0.4 | 0 | 0 | 0.9 | 1 | 1.0239 | 0 | 0 | 0 | 0.086005 | 0.030716 | 0 | 0.032764 | 0 | 0.055289 | 0 | 0 | 0 | 0.20477 | 0 | 0.021501 | 0.007679 | 0 | 0.008191 | 0 | 0.013822 | 0 | 0 | 0 | 0.051194 | 0 | 0 | 0 | 0 | 0 | 0 | 0 | 0 | 0 | 0 | 0 | 0 | 0.086005 | 0.030716 | 0 | 0.032764 | 0 | 0.055289 | 0 | 0 | 0 | 0.20477 | 0 | 0.021501 | 0.007679 | 0 | 0.008191 | 0 | 0.013822 | 0 | 0 | 0 | 0.051194 | 0 | 0.40955 | 0 | 0 | 0 | 0 | 0 | 0 | 0 | 0 | 0.40955 | 0 | 0 | 0 | 0 | 0 | 0 | 0 | 0 | 0 | 0 | 0 | 0 | 0 | 0 | 0 | 0 | 0 | 0 | 0 | 0 | 0 | 0 | 0 | 0.10751 | 0.038395 | 0 | 0.040955 | 0 | 0.069111 | 0 | 0 | 0 | 0.25597 | 0 | 0.10751 | 0.038395 | 0 | 0.040955 | 0 | 0.069111 | 0 | 0 | 0 | 0.25597 | 0 | 0.40955 | 0 | 0 | 0 | 0 | 0 | 0 | 0 | 0 | 0.40955
Tanker | Kearny Point | 0% | 15% | 8% | 0% | 21% | 28% | 24% | 0% | 4% | 0% | 100% | 100% | Tanker | Kearny Point | 0% | 0% | 0% | 0% | 0% | 100% | 0% | 0% | 0% | 0% | 100% | 1 | 0 | 0 | 0 | 0 | 0 | 0 | 0 | 0 | 0 | 0 | 0 | 0 | 0 | 0 | 0 | 0.1 | 0.5 | 0.6 | 0.16667 | 0.83333 | 0 | 0 | 0 | 0 | 0 | 0 | 0 | 0 | 0 | 0 | 0 | 0 | 0 | 0 | 0 | 0 | 0 | 1.0239 | 0 | 0 | 0 | 0 | 0 | 0 | 0 | 0 | 0 | 0 | 0 | 0 | 0 | 0 | 0 | 0 | 0 | 0 | 0 | 0 | 0 | 0 | 0 | 0 | 0 | 0 | 0 | 0 | 0 | 0 | 0 | 0 | 0 | 0 | 0 | 0 | 0 | 0 | 0 | 0 | 0 | 0 | 0 | 0 | 0 | 0 | 0 | 0 | 0 | 0 | 0 | 0 | 0 | 0 | 0 | 0 | 0 | 0 | 0 | 0 | 0 | 0 | 0 | 0 | 0 | 0 | 0 | 0 | 0 | 0 | 0 | 0 | 0 | 0 | 0 | 0 | 0 | 0 | 0 | 0 | 0 | 0 | 0 | 0 | 0 | 0 | 0 | 0 | 0 | 0 | 0 | 0 | 0 | 0 | 0 | 0 | 0 | 0 | 0 | 0 | 0 | 0 | 0 | 0 | 0 | 0 | 0 | 0 | 0 | 0 | 0 | 0 | 0 | 0 | 0 | 0 | 0 | 0 | 0 | 0 | 0 | 0 | 0
Tanker | Kill Van Kull | 0% | 16% | 14% | 0% | 29% | 13% | 27% | 0% | 0% | 0% | 100% | 99% | Tanker | Kill Van Kull | 0% | 0% | 0% | 0% | 0% | 100% | 0% | 0% | 0% | 0% | 100% | 1 | 1.1 | 0 | 1.1 | 0 | 2.2 | 4.5 | 4.4 | 0.5 | 0.5 | 3.2 | 1.1 | 0.1 | 4.4 | 4.4 | 17.3 | 34.6 | 275.6 | 310.2 | 0.11154 | 0.88846 | 4.5 | 1.1 | 5.5 | 5.6 | 3.4 | 8.9 | 9 | 2.2 | 0.55 | 0 | 2.2 | 0.55 | 3.2 | 0 | 0.2 | 8.9 | 8.9 | 1.0239 | 0 | 0 | 0 | 0.3604 | 0.31535 | 0 | 0.65323 | 0.29283 | 0.60818 | 0 | 0 | 0 | 2.23 | 0 | 0.090101 | 0.078838 | 0 | 0.16331 | 0.073207 | 0.15205 | 0 | 0 | 0 | 0.5575 | 0 | 0 | 0 | 0 | 0 | 0 | 0 | 0 | 0 | 0 | 0 | 0 | 0.3604 | 0.31535 | 0 | 0.65323 | 0.29283 | 0.60818 | 0 | 0 | 0 | 2.23 | 0 | 0.090101 | 0.078838 | 0 | 0.16331 | 0.073207 | 0.15205 | 0 | 0 | 0 | 0.5575 | 0 | 0 | 0 | 0 | 0 | 3.2764 | 0 | 0 | 0 | 0 | 3.2764 | 0 | 0 | 0 | 0 | 0 | 0 | 0 | 0 | 0 | 0 | 0 | 0 | 0 | 0 | 0 | 0 | 0.20477 | 0 | 0 | 0 | 0 | 0.20477 | 0 | 0.4505 | 0.39419 | 0 | 0.81654 | 0.36603 | 0.76023 | 0 | 0 | 0 | 2.7875 | 0 | 0.4505 | 0.39419 | 0 | 0.81654 | 0.36603 | 0.76023 | 0 | 0 | 0 | 2.7875 | 0 | 0 | 0 | 0 | 0 | 3.4812 | 0 | 0 | 0 | 0 | 3.4812
Tanker | Lower Arthur Kill | 0% | 0% | 0% | 0% | 45% | 0% | 42% | 0% | 0% | 13% | 100% | 100% | Tanker | Lower Arthur Kill | 0% | 0% | 0% | 0% | 0% | 0% | 0% | 0% | 0% | 100% | 100% | 1 | 0.2 | 0 | 0.9 | 0.1 | 1.2 | 2.4 | 2.4 | 0.16667 | 0.83333 | 1.2 | 0.5 | 0.1 | 1.8 | 1.8 | 7.3 | 14.5 | 116.9 | 131.4 | 0.11035 | 0.88965 | 2.4 | 0.5 | 2.9 | 2.9 | 1.3 | 4.1 | 4.2 | 0.4 | 0.083333 | -1.3878e-17 | 2 | 0.41667 | 1.2 | -6.9389e-17 | 0.1 | 4.2 | 4.2 | 1.0239 | 0 | 0 | 0 | 0 | 0 | 0 | 0.1843 | 0 | 0.17201 | 0 | 0 | 0.053241 | 0.40955 | 0 | 0 | 0 | 0 | 0.038395 | 0 | 0.035836 | 0 | 0 | 0.011092 | 0.085323 | 0 | 0 | 0 | 0 | -6.3941e-18 | 0 | -5.9678e-18 | 0 | 0 | -1.8472e-18 | -1.4209e-17 | 0 | 0 | 0 | 0 | 0.92149 | 0 | 0.86005 | 0 | 0 | 0.26621 | 2.0477 | 0 | 0 | 0 | 0 | 0.19198 | 0 | 0.17918 | 0 | 0 | 0.05546 | 0.42661 | 0 | 0 | 0 | 0 | 0 | 0 | 0 | 0 | 0 | 1.2286 | 1.2286 | 0 | 0 | 0 | 0 | -3.197e-17 | 0 | -2.9839e-17 | 0 | 0 | -9.2359e-18 | -7.1045e-17 | 0 | 0 | 0 | 0 | 0 | 0 | 0 | 0 | 0 | 0.10239 | 0.10239 | 0 | 0 | 0 | 0 | 0.22269 | 0 | 0.20785 | 0 | 0 | 0.064333 | 0.49487 | 0 | 0 | 0 | 0 | 1.1135 | 0 | 1.0392 | 0 | 0 | 0.32167 | 2.4744 | 0 | 0 | 0 | 0 | 0 | 0 | 0 | 0 | 0 | 1.331 | 1.331
Tanker | Middle Arthur Kill | 0% | 0% | 0% | 0% | 45% | 0% | 38% | 9% | 0% | 8% | 100% | 100% | Tanker | Middle Arthur Kill | 0% | 0% | 0% | 0% | 0% | 0% | 0% | 100% | 0% | 0% | 100% | 1 | 0.4 | 0 | 2.1 | 0.1 | 2.6 | 5.3 | 5.2 | 0.15385 | 0.84615 | 2.1 | 0.9 | 0.1 | 3.1 | 3.1 | 14.1 | 28.1 | 186.6 | 214.7 | 0.13088 | 0.86912 | 5.3 | 0.9 | 6.2 | 6.2 | 2.2 | 8.4 | 8.4 | 0.8 | 0.13846 | -1.281e-17 | 4.4 | 0.76154 | 2.1 | -7.0456e-17 | 0.1 | 8.3 | 8.4 | 1.0239 | 0 | 0 | 0 | 0 | 0 | 0 | 0.36859 | 0 | 0.31126 | 0.073719 | 0 | 0.065528 | 0.8191 | 0 | 0 | 0 | 0 | 0.063795 | 0 | 0.053871 | 0.012759 | 0 | 0.011341 | 0.14177 | 0 | 0 | 0 | 0 | -5.9022e-18 | 0 | -4.9841e-18 | -1.1804e-18 | 0 | -1.0493e-18 | -1.3116e-17 | 0 | 0 | 0 | 0 | 2.0273 | 0 | 1.7119 | 0.40545 | 0 | 0.3604 | 4.505 | 0 | 0 | 0 | 0 | 0.35087 | 0 | 0.29629 | 0.070175 | 0 | 0.062377 | 0.77972 | 0 | 0 | 0 | 0 | 0 | 0 | 0 | 2.1501 | 0 | 0 | 2.1501 | 0 | 0 | 0 | 0 | -3.2462e-17 | 0 | -2.7413e-17 | -6.4925e-18 | 0 | -5.7711e-18 | -7.2138e-17 | 0 | 0 | 0 | 0 | 0 | 0 | 0 | 0.10239 | 0 | 0 | 0.10239 | 0 | 0 | 0 | 0 | 0.43239 | 0 | 0.36513 | 0.086478 | 0 | 0.076869 | 0.96086 | 0 | 0 | 0 | 0 | 2.3781 | 0 | 2.0082 | 0.47563 | 0 | 0.42278 | 5.2848 | 0 | 0 | 0 | 0 | 0 | 0 | 0 | 2.2525 | 0 | 0 | 2.2525
Tanker | Perth Amboy | 0% | 0% | 0% | 0% | 45% | 0% | 40% | 0% | 0% | 15% | 100% | 100% | Tanker | Perth Amboy | 0% | 0% | 0% | 0% | 0% | 0% | 0% | 0% | 0% | 100% | 100% | 1 | 0.1 | 0 | 0.4 | 0 | 0.6 | 1.2 | 1 | 0.2 | 0.8 | 0.5 | 0.2 | 0 | 0.7 | 0.7 | 3.6 | 7.3 | 40.7 | 48 | 0.15208 | 0.84792 | 1.2 | 0.2 | 1.4 | 1.4 | 0.5 | 1.9 | 1.9 | 0.2 | 0.033333 | 0 | 0.8 | 0.13333 | 0.5 | 0 | 0 | 1.6667 | 1.9 | 1.0239 | 0 | 0 | 0 | 0 | 0 | 0 | 0.092149 | 0 | 0.08191 | 0 | 0 | 0.030716 | 0.20477 | 0 | 0 | 0 | 0 | 0.015358 | 0 | 0.013652 | 0 | 0 | 0.0051194 | 0.034129 | 0 | 0 | 0 | 0 | 0 | 0 | 0 | 0 | 0 | 0 | 0 | 0 | 0 | 0 | 0 | 0.36859 | 0 | 0.32764 | 0 | 0 | 0.12286 | 0.8191 | 0 | 0 | 0 | 0 | 0.061432 | 0 | 0.054607 | 0 | 0 | 0.020477 | 0.13652 | 0 | 0 | 0 | 0 | 0 | 0 | 0 | 0 | 0 | 0.51194 | 0.51194 | 0 | 0 | 0 | 0 | 0 | 0 | 0 | 0 | 0 | 0 | 0 | 0 | 0 | 0 | 0 | 0 | 0 | 0 | 0 | 0 | 0 | 0 | 0 | 0 | 0 | 0 | 0.10751 | 0 | 0.095561 | 0 | 0 | 0.035836 | 0.2389 | 0 | 0 | 0 | 0 | 0.43003 | 0 | 0.38225 | 0 | 0 | 0.14334 | 0.95561 | 0 | 0 | 0 | 0 | 0 | 0 | 0 | 0 | 0 | 0.51194 | 0.51194
Tanker | Port Elizabeth | 0% | 15% | 13% | 0% | 22% | 23% | 24% | 4% | 0% | 0% | 100% | 101% | Tanker | Port Elizabeth | 0% | 0% | 0% | 0% | 0% | 0% | 0% | 100% | 0% | 0% | 100% | 1 | 0.1 | 0 | 0.1 | 0 | 0.2 | 0.3 | 0.4 | 0.5 | 0.5 | 0.1 | 0.1 | 0 | 0.2 | 0.2 | 1.2 | 2.4 | 10.2 | 12.6 | 0.19048 | 0.80952 | 0.3 | 0.1 | 0.4 | 0.4 | 0.1 | 0.5 | 0.5 | 0.2 | 0.05 | 0 | 0.2 | 0.05 | 0.1 | 0 | 0 | 0.6 | 0.5 | 1.0239 | 0 | 0 | 0 | 0.030716 | 0.026621 | 0 | 0.04505 | 0.047098 | 0.049146 | 0.008191 | 0 | 0 | 0.20682 | 0 | 0.007679 | 0.0066552 | 0 | 0.011263 | 0.011775 | 0.012286 | 0.0020477 | 0 | 0 | 0.051706 | 0 | 0 | 0 | 0 | 0 | 0 | 0 | 0 | 0 | 0 | 0 | 0 | 0.030716 | 0.026621 | 0 | 0.04505 | 0.047098 | 0.049146 | 0.008191 | 0 | 0 | 0.20682 | 0 | 0.007679 | 0.0066552 | 0 | 0.011263 | 0.011775 | 0.012286 | 0.0020477 | 0 | 0 | 0.051706 | 0 | 0 | 0 | 0 | 0 | 0 | 0 | 0.10239 | 0 | 0 | 0.10239 | 0 | 0 | 0 | 0 | 0 | 0 | 0 | 0 | 0 | 0 | 0 | 0 | 0 | 0 | 0 | 0 | 0 | 0 | 0 | 0 | 0 | 0 | 0 | 0.038395 | 0.033276 | 0 | 0.056313 | 0.058873 | 0.061432 | 0.010239 | 0 | 0 | 0.25853 | 0 | 0.038395 | 0.033276 | 0 | 0.056313 | 0.058873 | 0.061432 | 0.010239 | 0 | 0 | 0.25853 | 0 | 0 | 0 | 0 | 0 | 0 | 0 | 0.10239 | 0 | 0 | 0.10239
Tanker | Port Newark | 0% | 15% | 13% | 0% | 21% | 23% | 24% | 0% | 4% | 0% | 100% | 100% | Tanker | Port Newark | 0% | 0% | 0% | 0% | 0% | 0% | 0% | 0% | 100% | 0% | 100% | 1 | 0.1 | 0 | 0.2 | 0 | 0.4 | 0.8 | 0.6 | 0.33333 | 0.66667 | 0.3 | 0.2 | 0 | 0.5 | 0.5 | 3.4 | 6.9 | 29.5 | 36.4 | 0.18956 | 0.81044 | 0.8 | 0.2 | 1 | 1 | 0.3 | 1.4 | 1.3 | 0.2 | 0.05 | 0 | 0.4 | 0.1 | 0.3 | 0 | 0 | 1.05 | 1.3 | 1.0239 | 0 | 0 | 0 | 0.030716 | 0.026621 | 0 | 0.043003 | 0.047098 | 0.049146 | 0 | 0.008191 | 0 | 0.20477 | 0 | 0.007679 | 0.0066552 | 0 | 0.010751 | 0.011775 | 0.012286 | 0 | 0.0020477 | 0 | 0.051194 | 0 | 0 | 0 | 0 | 0 | 0 | 0 | 0 | 0 | 0 | 0 | 0 | 0.061432 | 0.053241 | 0 | 0.086005 | 0.094196 | 0.098292 | 0 | 0.016382 | 0 | 0.40955 | 0 | 0.015358 | 0.01331 | 0 | 0.021501 | 0.023549 | 0.024573 | 0 | 0.0040955 | 0 | 0.10239 | 0 | 0 | 0 | 0 | 0 | 0 | 0 | 0 | 0.30716 | 0 | 0.30716 | 0 | 0 | 0 | 0 | 0 | 0 | 0 | 0 | 0 | 0 | 0 | 0 | 0 | 0 | 0 | 0 | 0 | 0 | 0 | 0 | 0 | 0 | 0 | 0.038395 | 0.033276 | 0 | 0.053753 | 0.058873 | 0.061432 | 0 | 0.010239 | 0 | 0.25597 | 0 | 0.07679 | 0.066552 | 0 | 0.10751 | 0.11775 | 0.12286 | 0 | 0.020477 | 0 | 0.51194 | 0 | 0 | 0 | 0 | 0 | 0 | 0 | 0 | 0.30716 | 0 | 0.30716
Tanker | Rosebank | 0% | 1% | 19% | 0% | 44% | 0% | 36% | 0% | 0% | 0% | 100% | 100% | Tanker | Rosebank | 0% | 0% | 0% | 0% | 100% | 0% | 0% | 0% | 0% | 0% | 100% | 1 | 0 | 0 | 0 | 0 | 0 | 0.1 | 0 | 0 | 0 | 0.1 | 0 | 0.1 | 0.2 | 0.2 | 0.2 | 0.5 | 9.2 | 9.7 | 0.051546 | 0.94845 | 0.1 | 0 | 0.1 | 0.1 | 0.1 | 0.2 | 0.2 | 0 | 0 | 0 | 0 | 0 | 0.1 | 0 | 0 | 0.1 | 0.2 | 1.0239 | 0 | 0 | 0 | 0 | 0 | 0 | 0 | 0 | 0 | 0 | 0 | 0 | 0 | 0 | 0 | 0 | 0 | 0 | 0 | 0 | 0 | 0 | 0 | 0 | 0 | 0 | 0 | 0 | 0 | 0 | 0 | 0 | 0 | 0 | 0 | 0 | 0 | 0 | 0 | 0 | 0 | 0 | 0 | 0 | 0 | 0 | 0 | 0 | 0 | 0 | 0 | 0 | 0 | 0 | 0 | 0 | 0 | 0 | 0 | 0 | 0 | 0.10239 | 0 | 0 | 0 | 0 | 0 | 0.10239 | 0 | 0 | 0 | 0 | 0 | 0 | 0 | 0 | 0 | 0 | 0 | 0 | 0 | 0 | 0 | 0 | 0 | 0 | 0 | 0 | 0 | 0 | 0 | 0 | 0 | 0 | 0 | 0 | 0 | 0 | 0 | 0 | 0 | 0 | 0 | 0 | 0 | 0 | 0 | 0 | 0 | 0 | 0 | 0 | 0 | 0 | 0 | 0 | 0.10239 | 0 | 0 | 0 | 0 | 0 | 0.10239
Tanker | Sandy Hook | 0% | 0% | 0% | 0% | 0% | 0% | 100% | 0% | 0% | 0% | 100% | 100% | Tanker | Sandy Hook | 0% | 0% | 0% | 0% | 0% | 0% | 100% | 0% | 0% | 0% | 100% | 1 | 0 | 0 | 0 | 0 | 0 | 0 | 0 | 0 | 0 | 0 | 0 | 0 | 0 | 0 | 0 | 0 | 0.7 | 0.8 | 0.125 | 0.875 | 0 | 0 | 0 | 0 | 0 | 0 | 0 | 0 | 0 | 0 | 0 | 0 | 0 | 0 | 0 | 0 | 0 | 1.0239 | 0 | 0 | 0 | 0 | 0 | 0 | 0 | 0 | 0 | 0 | 0 | 0 | 0 | 0 | 0 | 0 | 0 | 0 | 0 | 0 | 0 | 0 | 0 | 0 | 0 | 0 | 0 | 0 | 0 | 0 | 0 | 0 | 0 | 0 | 0 | 0 | 0 | 0 | 0 | 0 | 0 | 0 | 0 | 0 | 0 | 0 | 0 | 0 | 0 | 0 | 0 | 0 | 0 | 0 | 0 | 0 | 0 | 0 | 0 | 0 | 0 | 0 | 0 | 0 | 0 | 0 | 0 | 0 | 0 | 0 | 0 | 0 | 0 | 0 | 0 | 0 | 0 | 0 | 0 | 0 | 0 | 0 | 0 | 0 | 0 | 0 | 0 | 0 | 0 | 0 | 0 | 0 | 0 | 0 | 0 | 0 | 0 | 0 | 0 | 0 | 0 | 0 | 0 | 0 | 0 | 0 | 0 | 0 | 0 | 0 | 0 | 0 | 0 | 0 | 0 | 0 | 0 | 0 | 0 | 0 | 0 | 0 | 0
Tanker | Upper Arthur Kill | 0% | 15% | 13% | 0% | 31% | 7% | 24% | 10% | 0% | 0% | 100% | 100% | Tanker | Upper Arthur Kill | 0% | 0% | 0% | 0% | 0% | 0% | 0% | 100% | 0% | 0% | 100% | 1 | 0.4 | 0.1 | 0.5 | 0 | 1.1 | 2.1 | 2 | 0.5 | 0.5 | 0.7 | 0.5 | 0.1 | 1.3 | 1.3 | 7.7 | 15.4 | 55.4 | 70.8 | 0.21751 | 0.78249 | 2.1 | 0.5 | 2.6 | 2.6 | 0.8 | 3.4 | 3.4 | 0.8 | 0.18182 | -3.0279e-17 | 1.2 | 0.27273 | 0.7 | -4.5418e-17 | 0.1 | 3.2545 | 3.4 | 1.0239 | 0 | 0 | 0 | 0.12286 | 0.10648 | 0 | 0.25392 | 0.057337 | 0.19658 | 0.08191 | 0 | 0 | 0.8191 | 0 | 0.027924 | 0.024201 | 0 | 0.057709 | 0.013031 | 0.044678 | 0.018616 | 0 | 0 | 0.18616 | 0 | -4.6502e-18 | -4.0302e-18 | 0 | -9.6105e-18 | -2.1701e-18 | -7.4404e-18 | -3.1002e-18 | 0 | 0 | -3.1002e-17 | 0 | 0.1843 | 0.15972 | 0 | 0.38088 | 0.086005 | 0.29488 | 0.12286 | 0 | 0 | 1.2286 | 0 | 0.041886 | 0.036301 | 0 | 0.086564 | 0.019547 | 0.067017 | 0.027924 | 0 | 0 | 0.27924 | 0 | 0 | 0 | 0 | 0 | 0 | 0 | 0.71671 | 0 | 0 | 0.71671 | 0 | -6.9754e-18 | -6.0453e-18 | 0 | -1.4416e-17 | -3.2552e-18 | -1.1161e-17 | -4.6502e-18 | 0 | 0 | -4.6502e-17 | 0 | 0 | 0 | 0 | 0 | 0 | 0 | 0.10239 | 0 | 0 | 0.10239 | 0 | 0.15079 | 0.13068 | 0 | 0.31163 | 0.070368 | 0.24126 | 0.10053 | 0 | 0 | 1.0053 | 0 | 0.22618 | 0.19603 | 0 | 0.46744 | 0.10555 | 0.36189 | 0.15079 | 0 | 0 | 1.5079 | 0 | 0 | 0 | 0 | 0 | 0 | 0 | 0.8191 | 0 | 0 | 0.8191
SUBTOTAL | [11 empty] | 100% |  | SUBTOTAL | [11 empty] | 100% | 65 | 15.1 | 2.3 | 25.5 | 0.8 | 43.7 | 87.4 | 43.7 | 0.39817 | 0.60183 | 35.2 | 17.5 | 0.9 | 53.6 | 53.45 | 185.1 | 370.3 | 2045.7 | 2416 |  |  | 87.4 | 17.7 | 105.1 | 105.1 | 36.1 | 141.2 | 141.2 | 29.6 | 6.1654 | 0.071795 | 55.2 | 10.6764 | 35.2 | 0.13205 | 1 | 138.0456 | 141.1 | 1 | 0 | 0 | 0.87254 | 8.2818 | 5.485 | 0 | 11.4877 | 9.8973 | 11.605 | 1.6495 | 0.2208 | 0.14949 | 49.6492 | 0.21751 | 1.6774 | 1.1111 | 0 | 2.2433 | 1.9329 | 2.3242 | 0.29865 | 0.046824 | 0.027553 | 9.8795 | 0 | 0.024386 | 0.018013 | 0 | 0.04251 | 0.02145 | 0.035505 | 0.011073 | 0 | -2.8965e-18 | 0.15294 | 1.6192 | 14.2601 | 9.4479 | 0 | 22.0063 | 17.3466 | 21.8903 | 3.1637 | 0.45221 | 0.74947 | 90.9358 | 0.34466 | 2.7546 | 1.8238 | 0 | 4.1441 | 3.2838 | 4.183 | 0.56523 | 0.094841 | 0.13831 | 17.3322 | 0.9 | 4.747 | 0.14028 | 0.080159 | 3.7015 | 9.3341 | 0 | 28.0124 | 6.3141 | 1.8207 | 55.0504 | 0 | 0.044507 | 0.033267 | 0 | 0.076742 | 0.041145 | 0.065242 | 0.019638 | 0 | -1.5007e-17 | 0.28054 | 0 | 0.06012 | 0.02004 | 0 | 0 | 0.20477 | 0 | 0.71968 | 0.080159 | 0.10239 | 1.1872 | 1.09 | 9.9836 | 6.6142 | 0 | 13.7736 | 11.8516 | 13.9647 | 1.9592 | 0.26763 | 0.17704 | 59.6816 | 1.9639 | 17.0592 | 11.3049 | 0 | 26.2271 | 20.6715 | 26.1385 | 3.7486 | 0.54705 | 0.88779 | 108.5485 | 0.9 | 4.8071 | 0.16032 | 0.080159 | 3.7015 | 9.5389 | 0 | 28.7321 | 6.3942 | 1.9231 | 56.2375
CHECK | [13 empty] | CHECK | [13 empty] | 14.8 | 2.1 | 25 | 0.5 | 43.6 | 87.4 | 42.4 | 0.39858 | 0.60142 | 35.2 | 17 | 1.25 | 53.5 |  | 185.1 | 369.6 | 2045.9 | 2415.8 |  |  | 0 | 0 | 0 | 87.4 | 13.6 | 13.6 | 13.6 |  |  | MAIN | 84.8 | AUXILIARY | 52.0418 | boilers | 1.2038 | 138.0456 | 154.8 | [12 empty] | check | 29.6 | [9 empty] | check | 6.1654 | [10 empty] | 0.071795 | [10 empty] | 55.2 | [10 empty] | 10.6764 | [10 empty] | 35.2 | [10 empty] | 0.13205 | [10 empty] | 1
ANCHORAGE | [13 empty] | ANCHORAGE | [13 empty] | 13.2 | 0 | 0.4 | 0 | 13.6 |  |  | 0.97059 | 0.029412 | 13.2 | 17.5 | 0.4 | 13.6 | [7 empty] | 87.4 | 17.7 | 105.1 | 104.6 | 49.7 | 154.8 | 154.8 |  |  | check | 0 | check | 52.2 | check | 1.25 | check | check
TOTAL | [13 empty] | TOTAL | [13 empty] | 43.1 | 4.4 | 50.9 | 1.3 | 100.9 |  |  | 0.47643 | 0.52357 | 83.6 | 52 | 2.55 | 120.7 | [7 empty] | 87.4 | 17.2 | 104.9 | 192 | 36.2 | 140.9 | 140.8
1The New York, Northern New Jersey, Long Island Nonattainment Area Commercial Marine Vessel Emissions Inventory, the Port Authority of New York & New Jersey, Volume 2 - Appendices A-E, Table B-2. The Port of New York & New Jersey: OCean-Going Vessels Transit Power Demand Allocations, page B-2, Starcrest Consulting Group, LLC
2Ibid, Table B-4. The Port of New York & New Jersey: Ocean-Going Vessels Dwelling Allocations, page B-7
3Ibid, Table B-33, The Port of New York & New Jersey: Ocean-Going Vessels 2000 VOC Emissions, page B-60
4Ibid, Table B-35, The Port of New York & New Jersey: Ocean-Going Vessels 2000 Auxiliary VOC Emissions, page B-65
5Ibid, Table B-21. The Port of New York & New Jersey:Ocean-Going Vessels Boiler Oil Consumption, page B-44
6Ibid, Table B-36. The Port of New York & New Jersey:Ocean-Going Vessels 2000 Total VOC Emissions, page B-67
7PANYNJ 2011 Trade Statistics and Energy Information Administration (EIA)
8C3 base &cltinv_wSO2fix_FINAL.xls spreadsheet submitttal from Penny Carey, USEPA, May 13, 2011
9C2 EF total sheet, C1&C2_Efs_byCY_7-13-09_w no clt EF.xls spreadsheet from Penny Carey,USEPA, June 7, 2011

## 18-CAT3 OGV CO emiss calc
[28 empty] | need | need | need | need | need |  |  |  |  | need | need | need | need | [11 empty] | need |  |  | BA | BB | BC | BD | BE | BF | BG | BH |  |  | BM | BN | BO | BA | BA | BA | BA | BA | BA | BA | BA | BA | BA | BA | BB | BB | BB | BB | BB | BB | BB | BB | BB | BB | BB | BC | BC | BC | BC | BC | BC | BC | BC | BC | BC | BC | BD | BD | BD | BD | BD | BD | BD | BD | BD | BD | BD | BE | BE | BE | BE | BE | BE | BE | BE | BE | BE | BE | BF | BF | BF | BF | BF | BF | BF | BF | BF | BF | BF | BG | BG | BG | BG | BG | BG | BG | BG | BG | BG | BG | BH | BH | BH | BH | BH | BH | BH | BH | BH | BH | BH
[55 empty] | 2280003200 | 2280003200 | 2280002200 | 2280003100 | 2280003100 | 2280003100 | 2280002100 | 2280002100 |  |  | GROWTH | CONTROL | CONTROL | 2280003200 | 2280003200 | 2280003200 | 2280003200 | 2280003200 | 2280003200 | 2280003200 | 2280003200 | 2280003200 | 2280003200 | 2280003200 | 2280003200 | 2280003200 | 2280003200 | 2280003200 | 2280003200 | 2280003200 | 2280003200 | 2280003200 | 2280003200 | 2280003200 | 2280003200 | 2280003200 | 2280003200 | 2280003200 | 2280003200 | 2280003200 | 2280003200 | 2280003200 | 2280003200 | 2280003200 | 2280003200 | 2280003200 | 2280003100 | 2280003100 | 2280003100 | 2280003100 | 2280003100 | 2280003100 | 2280003100 | 2280003100 | 2280003100 | 2280003100 | 2280003100 | 2280003100 | 2280003100 | 2280003100 | 2280003100 | 2280003100 | 2280003100 | 2280003100 | 2280003100 | 2280003100 | 2280003100 | 2280003100 | 2280003100 | 2280003100 | 2280003100 | 2280003100 | 2280003100 | 2280003100 | 2280003100 | 2280003100 | 2280003100 | 2280003100 | 2280003100 | 2280003100 | 2280003100 | 2280003100 | 2280003100 | 2280003100 | 2280003100 | 2280003100 | 2280003100 | 2280003100 | 2280003100 | 2280003100 | 2280003100 | 2280003100 | 2280003100 | 2280003100 | 2280003100 | 2280003100 | 2280003100 | 2280003100 | 2280003100 | 2280003100 | 2280003100 | 2280003200 | 2280003200 | 2280003200 | 2280003200 | 2280003200 | 2280003200 | 2280003200 | 2280003200 | 2280003200 | 2280003200 | 2280003200 | 2280003100 | 2280003100 | 2280003100 | 2280003100 | 2280003100 | 2280003100 | 2280003100 | 2280003100 | 2280003100 | 2280003100 | 2280003100 | 2280003100 | 2280003100 | 2280003100 | 2280003100 | 2280003100 | 2280003100 | 2280003100 | 2280003100 | 2280003100 | 2280003100 | 2280003100
[55 empty] | UNDERWAY | UNDERWAY | UNDERWAY | PORT | PORT | PORT | PORT | PORT |  |  | 2000-20177 | 2000-2011 | 2000-2011 | UNDERWAY | UNDERWAY | UNDERWAY | UNDERWAY | UNDERWAY | UNDERWAY | UNDERWAY | UNDERWAY | UNDERWAY | UNDERWAY | UNDERWAY | UNDERWAY | UNDERWAY | UNDERWAY | UNDERWAY | UNDERWAY | UNDERWAY | UNDERWAY | UNDERWAY | UNDERWAY | UNDERWAY | UNDERWAY | UNDERWAY | UNDERWAY | UNDERWAY | UNDERWAY | UNDERWAY | UNDERWAY | UNDERWAY | UNDERWAY | UNDERWAY | UNDERWAY | UNDERWAY | PORT | PORT | PORT | PORT | PORT | PORT | PORT | PORT | PORT | PORT | PORT | PORT | PORT | PORT | PORT | PORT | PORT | PORT | PORT | PORT | PORT | PORT | PORT | PORT | PORT | PORT | PORT | PORT | PORT | PORT | PORT | PORT | PORT | PORT | PORT | PORT | PORT | PORT | PORT | PORT | PORT | PORT | PORT | PORT | PORT | PORT | PORT | PORT | PORT | PORT | PORT | PORT | PORT | PORT | PORT | UNDERWAY | UNDERWAY | UNDERWAY | UNDERWAY | UNDERWAY | UNDERWAY | UNDERWAY | UNDERWAY | UNDERWAY | UNDERWAY | UNDERWAY | PORT | PORT | PORT | PORT | PORT | PORT | PORT | PORT | PORT | PORT | PORT | PORT | PORT | PORT | PORT | PORT | PORT | PORT | PORT | PORT | PORT | PORT
[48 empty] | UNDER/PORT | UNDER/PORT |  |  | PORT |  |  | RESIDUAL | RESIDUAL | RESIDUAL | RESIDUAL | RESIDUAL | RESIDUAL | RESIDUAL | RESIDUAL |  |  |  | CAT3 | CAT2 | RESIDUAL | RESIDUAL | RESIDUAL | RESIDUAL | RESIDUAL | RESIDUAL | RESIDUAL | RESIDUAL | RESIDUAL | RESIDUAL | RESIDUAL | RESIDUAL | RESIDUAL | RESIDUAL | RESIDUAL | RESIDUAL | RESIDUAL | RESIDUAL | RESIDUAL | RESIDUAL | RESIDUAL | RESIDUAL | RESIDUAL | RESIDUAL | RESIDUAL | RESIDUAL | RESIDUAL | RESIDUAL | RESIDUAL | RESIDUAL | RESIDUAL | RESIDUAL | RESIDUAL | RESIDUAL | RESIDUAL | RESIDUAL | RESIDUAL | RESIDUAL | RESIDUAL | RESIDUAL | RESIDUAL | RESIDUAL | RESIDUAL | RESIDUAL | RESIDUAL | RESIDUAL | RESIDUAL | RESIDUAL | RESIDUAL | RESIDUAL | RESIDUAL | RESIDUAL | RESIDUAL | RESIDUAL | RESIDUAL | RESIDUAL | RESIDUAL | RESIDUAL | RESIDUAL | RESIDUAL | RESIDUAL | RESIDUAL | RESIDUAL | RESIDUAL | RESIDUAL | RESIDUAL | RESIDUAL | RESIDUAL | RESIDUAL | RESIDUAL | RESIDUAL | RESIDUAL | RESIDUAL | RESIDUAL | RESIDUAL | RESIDUAL | RESIDUAL | RESIDUAL | RESIDUAL | RESIDUAL | RESIDUAL | RESIDUAL | RESIDUAL | RESIDUAL | RESIDUAL | RESIDUAL | RESIDUAL | RESIDUAL | RESIDUAL | RESIDUAL | RESIDUAL | RESIDUAL | RESIDUAL | RESIDUAL | RESIDUAL | RESIDUAL | RESIDUAL | RESIDUAL | RESIDUAL | RESIDUAL | RESIDUAL | RESIDUAL | RESIDUAL | RESIDUAL | RESIDUAL | RESIDUAL | RESIDUAL | RESIDUAL | RESIDUAL | RESIDUAL | RESIDUAL | RESIDUAL | RESIDUAL | RESIDUAL | RESIDUAL | RESIDUAL | RESIDUAL | RESIDUAL | RESIDUAL | RESIDUAL | RESIDUAL
[9 empty] | UNDERWAY | PORT | TRANSIT | MAIN | [35 empty] | main-transit | AUX |  |  | AUX |  |  | TRANSIT | TRANSIT | TRANSIT | TRANSIT | TRANSIT | DWELLING | TRANSIT | DWELLING |  |  |  | MAIN8 | AUX9 | TRANSIT | TRANSIT | TRANSIT | TRANSIT | TRANSIT | TRANSIT | TRANSIT | TRANSIT | TRANSIT | TRANSIT | TRANSIT | TRANSIT | TRANSIT | TRANSIT | TRANSIT | TRANSIT | TRANSIT | TRANSIT | TRANSIT | TRANSIT | TRANSIT | TRANSIT | TRANSIT | TRANSIT | TRANSIT | TRANSIT | TRANSIT | TRANSIT | TRANSIT | TRANSIT | TRANSIT | TRANSIT | TRANSIT | TRANSIT | TRANSIT | TRANSIT | TRANSIT | TRANSIT | TRANSIT | TRANSIT | TRANSIT | TRANSIT | TRANSIT | TRANSIT | TRANSIT | TRANSIT | TRANSIT | TRANSIT | TRANSIT | TRANSIT | TRANSIT | TRANSIT | TRANSIT | TRANSIT | TRANSIT | DWELLING | DWELLING | DWELLING | DWELLING | DWELLING | DWELLING | DWELLING | DWELLING | DWELLING | DWELLING | DWELLING | TRANSIT | TRANSIT | TRANSIT | TRANSIT | TRANSIT | TRANSIT | TRANSIT | TRANSIT | TRANSIT | TRANSIT | TRANSIT | DWELLING | DWELLING | DWELLING | DWELLING | DWELLING | DWELLING | DWELLING | DWELLING | DWELLING | DWELLING | DWELLING | TRANSIT | TRANSIT | TRANSIT | TRANSIT | TRANSIT | TRANSIT | TRANSIT | TRANSIT | TRANSIT | TRANSIT | TRANSIT | TRANSIT | TRANSIT | TRANSIT | TRANSIT | TRANSIT | TRANSIT | TRANSIT | TRANSIT | TRANSIT | TRANSIT | TRANSIT | DWELLING | DWELLING | DWELLING | DWELLING | DWELLING | DWELLING | DWELLING | DWELLING | DWELLING | DWELLING | DWELLING
[9 empty] | UNDERWAY | PORT | TRANSIT | AUX | [11 empty] | PORT | AUX |  |  | UNDER*2 | PORT*2 | PORT*2 | PORT*2 | [5 empty] | PORT | UNDER | PORT/UNDER | [9 empty] | BOIL |  |  | BOIL |  |  | CAT 3 | CAT 2 | NO CAT | CAT 3 | CAT 2 | CAT 2 | NO CAT | NO CAT | [5 empty] | CAT 3 | CAT 3 | CAT 3 | CAT 3 | CAT 3 | CAT 3 | CAT 3 | CAT 3 | CAT 3 | CAT 3 | CAT 3 | CAT 2 | CAT 2 | CAT 2 | CAT 2 | CAT 2 | CAT 2 | CAT 2 | CAT 2 | CAT 2 | CAT 2 | CAT 2 | NO CAT | NO CAT | NO CAT | NO CAT | NO CAT | NO CAT | NO CAT | NO CAT | NO CAT | NO CAT | NO CAT | CAT 3 | CAT 3 | CAT 3 | CAT 3 | CAT 3 | CAT 3 | CAT 3 | CAT 3 | CAT 3 | CAT 3 | CAT 3 | CAT 2 | CAT 2 | CAT 2 | CAT 2 | CAT 2 | CAT 2 | CAT 2 | CAT 2 | CAT 2 | CAT 2 | CAT 2 | CAT 2 | CAT 2 | CAT 2 | CAT 2 | CAT 2 | CAT 2 | CAT 2 | CAT 2 | CAT 2 | CAT 2 | CAT 2 | NO CONTROL | NO CONTROL | NO CONTROL | NO CONTROL | NO CONTROL | NO CONTROL | NO CONTROL | NO CONTROL | NO CONTROL | NO CONTROL | NO CONTROL | NO CONTROL | NO CONTROL | NO CONTROL | NO CONTROL | NO CONTROL | NO CONTROL | NO CONTROL | NO CONTROL | NO CONTROL | NO CONTROL | NO CONTROL | CAT 3 | CAT 3 | CAT 3 | CAT 3 | CAT 3 | CAT 3 | CAT 3 | CAT 3 | CAT 3 | CAT 3 | CAT 3 | CAT 3 | CAT 3 | CAT 3 | CAT 3 | CAT 3 | CAT 3 | CAT 3 | CAT 3 | CAT 3 | CAT 3 | CAT 3 | CAT 2 | CAT 2 | CAT 2 | CAT 2 | CAT 2 | CAT 2 | CAT 2 | CAT 2 | CAT 2 | CAT 2 | CAT 2
[9 empty] | UNDERWAY | PORT | TRANSIT | BOILER | [11 empty] | PORT | BOILER |  |  | RES/DIESEL | RES/DIESEL | RES/DIESEL | RES/DIESEL |  |  |  |  | xxxxx | RESIDUAL | RESIDUAL | DIESEL | [8 empty] | RESIDUAL | RESIDUAL | RESIDUAL | [17 empty] | MAIN | MAIN | MAIN | MAIN | MAIN | MAIN | MAIN | MAIN | MAIN | MAIN | MAIN | AUX | AUX | AUX | AUX | AUX | AUX | AUX | AUX | AUX | AUX | AUX | BOILER | BOILER | BOILER | BOILER | BOILER | BOILER | BOILER | BOILER | BOILER | BOILER | BOILER | MAIN | MAIN | MAIN | MAIN | MAIN | MAIN | MAIN | MAIN | MAIN | MAIN | MAIN | AUX | AUX | AUX | AUX | AUX | AUX | AUX | AUX | AUX | AUX | AUX | AUX | AUX | AUX | AUX | AUX | AUX | AUX | AUX | AUX | AUX | AUX | BOILER | BOILER | BOILER | BOILER | BOILER | BOILER | BOILER | BOILER | BOILER | BOILER | BOILER | BOILER | BOILER | BOILER | BOILER | BOILER | BOILER | BOILER | BOILER | BOILER | BOILER | BOILER | MAINAUXBOIL | MAINAUXBOIL | MAINAUXBOIL | MAINAUXBOIL | MAINAUXBOIL | MAINAUXBOIL | MAINAUXBOIL | MAINAUXBOIL | MAINAUXBOIL | MAINAUXBOIL | MAINAUXBOIL | MAINAUXBOIL | MAINAUXBOIL | MAINAUXBOIL | MAINAUXBOIL | MAINAUXBOIL | MAINAUXBOIL | MAINAUXBOIL | MAINAUXBOIL | MAINAUXBOIL | MAINAUXBOIL | MAINAUXBOIL | AUXBOIL | AUXBOIL | AUXBOIL | AUXBOIL | AUXBOIL | AUXBOIL | AUXBOIL | AUXBOIL | AUXBOIL | AUXBOIL | AUXBOIL
[79 empty] | Z | Z | Z | Z | Z | Z | Z | Z | Z | Z | Z | Z | Z | Z | Z | Z | Z | Z | Z | Z | Z | Z | M | M | M | M | M | M | M | M | M | M | M | M | M | M | M | M | M | M | M | M | M | M | H | H | H | H | H | H | H | H | H | H | H | M | M | M | M | M | M | M | M | M | M | M | H | H | H | H | H | H | H | H | H | H | H | Z | Z | Z | Z | Z | Z | Z | Z | Z | Z | Z | M | M | M | M | M | M | M | M | M | M | M | H | H | H | H | H | H | H | H | H | H | H | bar: MAIN to MAIN
[12 empty] | 1 | [13 empty] | 2 |  | 3 | 4 | 5 | 6 | 7 | 8 |  |  |  | 9 | 10 | 11 | 12 | [7 empty] | 13 | 14 | 15 |  | 16 | 17 |  | MAIN | AUXILIARY | BOILER | MAIN | AUXILIARY | AUXILIARY | BOILER | BOILER | [5 empty] | 2017 w 2011 C | 2017 w 2011 C | 2017 w 2011 C | 2017 w 2011 C | 2017 w 2011 C | 2017 w 2011 C | 2017 w 2011 C | 2017 w 2011 C | 2017 w 2011 C | 2017 w 2011 C | 2017 w 2011 C | 2017 w 2011 C | 2017 w 2011 C | 2017 w 2011 C | 2017 w 2011 C | 2017 w 2011 C | 2017 w 2011 C | 2017 w 2011 C | 2017 w 2011 C | 2017 w 2011 C | 2017 w 2011 C | 2017 w 2011 C | 2017 w 2011 C | 2017 w 2011 C | 2017 w 2011 C | 2017 w 2011 C | 2017 w 2011 C | 2017 w 2011 C | 2017 w 2011 C | 2017 w 2011 C | 2017 w 2011 C | 2017 w 2011 C | 2017 w 2011 C | 2017 w 2011 C | 2017 w 2011 C | 2017 w 2011 C | 2017 w 2011 C | 2017 w 2011 C | 2017 w 2011 C | 2017 w 2011 C | 2017 w 2011 C | 2017 w 2011 C | 2017 w 2011 C | 2017 w 2011 C | 2017 w 2011 C | 2017 w 2011 C | 2017 w 2011 C | 2017 w 2011 C | 2017 w 2011 C | 2017 w 2011 C | 2017 w 2011 C | 2017 w 2011 C | 2017 w 2011 C | 2017 w 2011 C | 2017 w 2011 C | 2017 w 2011 C | 2017 w 2011 C | 2017 w 2011 C | 2017 w 2011 C | 2017 w 2011 C | 2017 w 2011 C | 2017 w 2011 C | 2017 w 2011 C | 2017 w 2011 C | 2017 w 2011 C | 2017 w 2011 C | 2017 w 2011 C | 2017 w 2011 C | 2017 w 2011 C | 2017 w 2011 C | 2017 w 2011 C | 2017 w 2011 C | 2017 w 2011 C | 2017 w 2011 C | 2017 w 2011 C | 2017 w 2011 C | 2017 w 2011 C | 2017 w 2011 C | 2017 w 2011 C | 2017 w 2011 C | 2017 w 2011 C | 2017 w 2011 C | 2017 w 2011 C | 2017 w 2011 C | 2017 w 2011 C | 2017 w 2011 C | 2017 w 2011 C | 2017 w 2011 C | 2017 w 2011 C | 2017 w 2011 C | 2017 w 2011 C | 2017 w 2011 C | 2017 w 2011 C | 2017 w 2011 C | 2017 w 2011 C | 2017 w 2011 C | 2017 w 2011 C | 2017 w 2011 C | 2017 w 2011 C | 2017 w 2011 C | 2017 w 2011 C | 2017 w 2011 C | 2017 w 2011 C | 2017 w 2011 C | 2017 w 2011 C | 2017 w 2011 C | 2017 w 2011 C | 2017 w 2011 C | 2017 w 2011 C | 2017 w 2011 C | 2017 w 2011 C | 2017 w 2011 C | 2017 w 2011 C | 2017 w 2011 C | 2017 w 2011 C | 2017 w 2011 C | 2017 w 2011 C | 2017 w 2011 C | 2017 w 2011 C | 2017 w 2011 C | 2017 w 2011 C
Table 7A: The Port of New York & New Jersey: Ocean-Going Vessels Transit Power Demand Allocations.1 | [13 empty] | Table 7B: The Port of New York & New Jersey: Ocean-Going Vessels Dwelling Allocations2 | [13 empty] | 3: TABLE 7A: ALL MAIN TRANSIT UNDERWAY CO EMISSIONS TONSPERYEAR (TPY)3 |  |  |  | TABLE 7B: ALL DWELL-AUX, TRANSIT_AUX, TOTAL BOILER CO EMISSIONS TONSPERYEAR (TPY)4 |  |  |  |  | TABLE B-21. The Port of New York & New Jersey: Ocean-Going Vessels Boiler Oil Consumption tonnes5 | [5 empty] | TABLE 7C: OCEAN-GOING VESSELS 2000 TOTAL CO EMISSIONSTONSPERYEAR (TPY)6 | [6 empty] | TABLE 7D: CO 2000 ANNUAL EMISSIONS SCC TABULATION TONSPERYEAR (TPY) | [9 empty] | TABLE 7E: CO 2007 ANNUAL EMISSIONS SCC COUNTY TABULATION TONSPERYEAR (TPY) | [89 empty] | BOILER
TYPE | TRIP | NEW YORK | KINGS | QUEENS | BRONX | RICHMOND | HUDSON | MONMOUTH | UNION | ESSEX | MIDDLESEX | TOTAL | check | TYPE | TRIP | NEW YORK | KINGS | QUEENS | BRONX | RICHMOND | HUDSON | MONMOUTH | UNION | ESSEX | MIDDLESEX | TOTAL |  | RSZ | Channel 2 | Maneuver | Intraport | One-way | Two-way | check | RATIO | RATIO | Dwell-Aux | Run-Aux | Boiler | Total | check |  |  |  |  | ZM | H | main-transit | aux-transit | sub-transit |  | aux dwell | total | [14 empty] | NEW YORK | KINGS | QUEENS | BRONX | RICHMOND | HUDSON | MONMOUTH | UNION | ESSEX | MIDDLESEX | TOTAL | NEW YORK | KINGS | QUEENS | BRONX | RICHMOND | HUDSON | MONMOUTH | UNION | ESSEX | MIDDLESEX | TOTAL | NEW YORK | KINGS | QUEENS | BRONX | RICHMOND | HUDSON | MONMOUTH | UNION | ESSEX | MIDDLESEX | TOTAL | NEW YORK | KINGS | QUEENS | BRONX | RICHMOND | HUDSON | MONMOUTH | UNION | ESSEX | MIDDLESEX | TOTAL | NEW YORK | KINGS | QUEENS | BRONX | RICHMOND | HUDSON | MONMOUTH | UNION | ESSEX | MIDDLESEX | TOTAL | NEW YORK | KINGS | QUEENS | BRONX | RICHMOND | HUDSON | MONMOUTH | UNION | ESSEX | MIDDLESEX | TOTAL | NEW YORK | KINGS | QUEENS | BRONX | RICHMOND | HUDSON | MONMOUTH | UNION | ESSEX | MIDDLESEX | TOTAL | NEW YORK | KINGS | QUEENS | BRONX | RICHMOND | HUDSON | MONMOUTH | UNION | ESSEX | MIDDLESEX | TOTAL | NEW YORK | KINGS | QUEENS | BRONX | RICHMOND | HUDSON | MONMOUTH | UNION | ESSEX | MIDDLESEX | TOTAL | NEW YORK | KINGS | QUEENS | BRONX | RICHMOND | HUDSON | MONMOUTH | UNION | ESSEX | MIDDLESEX | TOTAL | NEW YORK | KINGS | QUEENS | BRONX | RICHMOND | HUDSON | MONMOUTH | UNION | ESSEX | MIDDLESEX | TOTAL
FIPS |  | 36061 | 36047 | 36081 | 36005 | 36085 | 34017 | 34025 | 34039 | 34013 | 34023 |  |  |  |  | 36061 | 36047 | 36081 | 36005 | 36085 | 34017 | 34025 | 34039 | 34013 | 34023 |  | check | [7 empty] | Z/(ZMM) | M/(ZMM) | no boiler | no boiler | boiler |  |  | RUNNING | 2 WAYS | DWELLING | TOTAL | %transit | %dwell | boiler | boiler | boiler | check | boiler | boiler | check | [8 empty] | check | check |  |  |  | 36061 | 36047 | 36081 | 36005 | 36085 | 34017 | 34025 | 34039 | 34013 | 34023 | 34000 | 36061 | 36047 | 36081 | 36005 | 36085 | 34017 | 34025 | 34039 | 34013 | 34023 | 34000 | 36061 | 36047 | 36081 | 36005 | 36085 | 34017 | 34025 | 34039 | 34013 | 34023 | 34000 | 36061 | 36047 | 36081 | 36005 | 36085 | 34017 | 34025 | 34039 | 34013 | 34023 | 34000 | 36061 | 36047 | 36081 | 36005 | 36085 | 34017 | 34025 | 34039 | 34013 | 34023 | 34000 | 36061 | 36047 | 36081 | 36005 | 36085 | 34017 | 34025 | 34039 | 34013 | 34023 | 34000 | BI14*$BE14*C14 | 36047 | 36081 | 36005 | 36085 | 34017 | 34025 | 34039 | 34013 | 34023 | 34000 | BI*BF*Q | 36047 | 36081 | 36005 | 36085 | 34017 | 34025 | 34039 | 34013 | 34023 | 34000 | 36061 | 36047 | 36081 | 36005 | 36085 | 34017 | 34025 | 34039 | 34013 | 34023 | 34000 | 36061 | 36047 | 36081 | 36005 | 36085 | 34017 | 34025 | 34039 | 34013 | 34023 | 34000 | 36061 | 36047 | 36081 | 36005 | 36085 | 34017 | 34025 | 34039 | 34013 | 34023 | 34000
Bulk | Brooklyn | 20% | 22% | 13% | 0% | 14% | 7% | 24% | 0% | 0% | 0% | 100% | 100% | Bulk | Brooklyn | 0% | 100% | 0% | 0% | 0% | 0% | 0% | 0% | 0% | 0% | 100% | 1 | 0.5 | 0.1 | 1.3 | 0 | 2 | 4 | 4 | 0.31579 | 0.68421 | 2.8 | 1.1 | 0.3 | 4.2 | 4.2 | 3.8 | 7.5 | 47.5 | 55 | 0.13636 | 0.86364 | 4 | 1.2 | 5.2 | 5.2 | 3 | 8.2 | 8.2 | 1 | 0.275 | 0.025 | 2.8 | 0.77 | 2.8 | 0.07 | 0.2 | 7.94 | 8.2 | 0.80159 | 0 | 0.043966 | 0.16032 | 0.17635 | 0.10421 | 0 | 0.11222 | 0.056112 | 0.19238 | 0 | 0 | 0 | 0.80159 | 0.042149 | 0.046364 | 0.027397 | 0 | 0.029504 | 0.014752 | 0.050579 | 0 | 0 | 0 | 0.21075 | 0.004008 | 0.0044088 | 0.0026052 | 0 | 0.0028056 | 0.0014028 | 0.0048096 | 0 | 0 | 0 | 0.02004 | 0.44889 | 0.49378 | 0.29178 | 0 | 0.31422 | 0.15711 | 0.53867 | 0 | 0 | 0 | 2.2445 | 0.11802 | 0.12982 | 0.076712 | 0 | 0.082613 | 0.041306 | 0.14162 | 0 | 0 | 0 | 0.59009 | 0 | 2.1458 | 0 | 0 | 0 | 0 | 0 | 0 | 0 | 0 | 2.1458 | 0.011222 | 0.012345 | 0.0072945 | 0 | 0.0078556 | 0.0039278 | 0.013467 | 0 | 0 | 0 | 0.056112 | 0 | 0.16032 | 0 | 0 | 0 | 0 | 0 | 0 | 0 | 0 | 0.16032 | 0.20648 | 0.22712 | 0.13421 | 0 | 0.14453 | 0.072267 | 0.24777 | 0 | 0 | 0 | 1.0324 | 0.57813 | 0.63595 | 0.37579 | 0 | 0.40469 | 0.20235 | 0.69376 | 0 | 0 | 0 | 2.8907 | 0 | 2.3061 | 0 | 0 | 0 | 0 | 0 | 0 | 0 | 0 | 2.3061
Bulk | Brooklyn Naval Yard | 17% | 23% | 13% | 0% | 14% | 8% | 25% | 0% | 0% | 0% | 100% | 100% | Bulk | Brooklyn Naval Yard | 0% | 75% | 25% | 0% | 0% | 0% | 0% | 0% | 0% | 0% | 100% | 1 | 0.2 | 0 | 0.3 | 0 | 0.5 | 1.1 | 1 | 0.4 | 0.6 | 4.2 | 0.4 | 0.3 | 4.9 | 4.9 | 1.1 | 2.3 | 64.7 | 66.9 | 0.032885 | 0.96712 | 1.1 | 0.4 | 1.5 | 1.5 | 4.5 | 6 | 6 | 0.4 | 0.16 | 6.6613e-17 | 0.6 | 0.24 | 4.2 | 9.992e-17 | 0.3 | 5.9 | 6 | 0.80159 | 0 | 0.043966 | 0.054508 | 0.073747 | 0.041683 | 0 | 0.044889 | 0.025651 | 0.080159 | 0 | 0 | 0 | 0.32064 | 0.020845 | 0.028202 | 0.01594 | 0 | 0.017166 | 0.0098093 | 0.030654 | 0 | 0 | 0 | 0.12262 | 9.0775e-18 | 1.2281e-17 | 6.9416e-18 | 0 | 7.4756e-18 | 4.2717e-18 | 1.3349e-17 | 0 | 0 | 0 | 5.3397e-17 | 0.081763 | 0.11062 | 0.062524 | 0 | 0.067334 | 0.038476 | 0.12024 | 0 | 0 | 0 | 0.48096 | 0.031267 | 0.042303 | 0.02391 | 0 | 0.025749 | 0.014714 | 0.045981 | 0 | 0 | 0 | 0.18392 | 0 | 2.414 | 0.80467 | 0 | 0 | 0 | 0 | 0 | 0 | 0 | 3.2187 | 1.3616e-17 | 1.8422e-17 | 1.0412e-17 | 0 | 1.1213e-17 | 6.4076e-18 | 2.0024e-17 | 0 | 0 | 0 | 8.0095e-17 | 0 | 0.18036 | 0.06012 | 0 | 0 | 0 | 0 | 0 | 0 | 0 | 0.24048 | 0.075353 | 0.10195 | 0.057623 | 0 | 0.062055 | 0.03546 | 0.11081 | 0 | 0 | 0 | 0.44325 | 0.11303 | 0.15292 | 0.086434 | 0 | 0.093083 | 0.05319 | 0.16622 | 0 | 0 | 0 | 0.66488 | 0 | 2.5944 | 0.86479 | 0 | 0 | 0 | 0 | 0 | 0 | 0 | 3.4592
Bulk | Castle Astoria | 23% | 18% | 16% | 5% | 12% | 6% | 20% | 0% | 0% | 0% | 100% | 100% | Bulk | Castle Astoria | 0% | 0% | 100% | 0% | 0% | 0% | 0% | 0% | 0% | 0% | 100% | 1 | 0 | 0 | 0 | 0 | 0 | 0 | 0 | 0 | 0 | 0 | 0 | 0 | 0 | 0 | 0 | 0.1 | 0.3 | 0.4 | 0.25 | 0.75 | 0 | 0 | 0.05 | 0 | 0.05 | 0.1 | 0.1 | 0 | 0 | 0 | 0 | 0 | 0 | 0 | 0.05 | 0.05 | 0.1 | 0.80159 | 0 | 0.043966 | 0 | 0 | 0 | 0 | 0 | 0 | 0 | 0 | 0 | 0 | 0 | 0 | 0 | 0 | 0 | 0 | 0 | 0 | 0 | 0 | 0 | 0 | 0 | 0 | 0 | 0 | 0 | 0 | 0 | 0 | 0 | 0 | 0 | 0 | 0 | 0 | 0 | 0 | 0 | 0 | 0 | 0 | 0 | 0 | 0 | 0 | 0 | 0 | 0 | 0 | 0 | 0 | 0 | 0 | 0 | 0 | 0 | 0 | 0 | 0 | 0 | 0 | 0 | 0 | 0 | 0 | 0 | 0 | 0 | 0 | 0 | 0 | 0 | 0 | 0 | 0 | 0 | 0 | 0 | 0.04008 | 0 | 0 | 0 | 0 | 0 | 0 | 0 | 0.04008 | 0 | 0 | 0 | 0 | 0 | 0 | 0 | 0 | 0 | 0 | 0 | 0 | 0 | 0 | 0 | 0 | 0 | 0 | 0 | 0 | 0 | 0 | 0 | 0 | 0.04008 | 0 | 0 | 0 | 0 | 0 | 0 | 0 | 0.04008
Bulk | Global | 0% | 17% | 15% | 0% | 16% | 23% | 28% | 0% | 0% | 0% | 100% | 99% | Bulk | Global | 0% | 0% | 0% | 0% | 0% | 100% | 0% | 0% | 0% | 0% | 100% | 1 | 0.5 | 0.1 | 1.3 | 0 | 2 | 3.9 | 4 | 0.31579 | 0.68421 | 1.8 | 1.1 | 0.2 | 3.1 | 3.1 | 3.8 | 7.7 | 31.8 | 39.5 | 0.19494 | 0.80506 | 3.9 | 1.2 | 5.1 | 5.1 | 2 | 7.1 | 7.1 | 1 | 0.275 | 1.3878e-17 | 2.8 | 0.77 | 1.8 | 3.8858e-17 | 0.2 | 6.845 | 7.1 | 0.80159 | 0 | 0.043966 | 0 | 0.13627 | 0.12024 | 0 | 0.12825 | 0.18437 | 0.22445 | 0 | 0 | 0 | 0.79358 | 0 | 0.035827 | 0.031612 | 0 | 0.033719 | 0.048472 | 0.059009 | 0 | 0 | 0 | 0.20864 | 0 | 1.8911e-18 | 1.6687e-18 | 0 | 1.7799e-18 | 2.5586e-18 | 3.1148e-18 | 0 | 0 | 0 | 1.1013e-17 | 0 | 0.38156 | 0.33667 | 0 | 0.35911 | 0.51623 | 0.62845 | 0 | 0 | 0 | 2.222 | 0 | 0.10032 | 0.088513 | 0 | 0.094414 | 0.13572 | 0.16523 | 0 | 0 | 0 | 0.58419 | 0 | 0 | 0 | 0 | 0 | 1.3794 | 0 | 0 | 0 | 0 | 1.3794 | 0 | 5.2952e-18 | 4.6722e-18 | 0 | 4.9837e-18 | 7.1641e-18 | 8.7215e-18 | 0 | 0 | 0 | 3.0837e-17 | 0 | 0 | 0 | 0 | 0 | 0.16032 | 0 | 0 | 0 | 0 | 0.16032 | 0 | 0.1721 | 0.15185 | 0 | 0.16197 | 0.23284 | 0.28346 | 0 | 0 | 0 | 1.0022 | 0 | 0.48187 | 0.42518 | 0 | 0.45353 | 0.65195 | 0.79367 | 0 | 0 | 0 | 2.8062 | 0 | 0 | 0 | 0 | 0 | 1.5397 | 0 | 0 | 0 | 0 | 1.5397
Bulk | Gowanus | 0% | 42% | 15% | 0% | 16% | 0% | 27% | 0% | 0% | 0% | 100% | 100% | Bulk | Gowanus | 0% | 100% | 0% | 0% | 0% | 0% | 0% | 0% | 0% | 0% | 100% | 1 | 0 | 0 | 0.1 | 0 | 0.1 | 0.2 | 0.2 | 0 | 1 | 0.1 | 0.1 | 0 | 0.2 | 0.2 | 0.3 | 0.7 | 3.1 | 3.8 | 0.18421 | 0.81579 | 0.2 | 0.1 | 0.2 | 0.3 | 0.1 | 0.3 | 0.3 | 0 | 0 | 0 | 0.2 | 0.1 | 0.1 | 0 | 0 | 0.4 | 0.3 | 0.80159 | 0 | 0.043966 | 0 | 0 | 0 | 0 | 0 | 0 | 0 | 0 | 0 | 0 | 0 | 0 | 0 | 0 | 0 | 0 | 0 | 0 | 0 | 0 | 0 | 0 | 0 | 0 | 0 | 0 | 0 | 0 | 0 | 0 | 0 | 0 | 0 | 0 | 0.067334 | 0.024048 | 0 | 0.025651 | 0 | 0.043286 | 0 | 0 | 0 | 0.16032 | 0 | 0.032187 | 0.011495 | 0 | 0.012262 | 0 | 0.020691 | 0 | 0 | 0 | 0.076635 | 0 | 0.076635 | 0 | 0 | 0 | 0 | 0 | 0 | 0 | 0 | 0.076635 | 0 | 0 | 0 | 0 | 0 | 0 | 0 | 0 | 0 | 0 | 0 | 0 | 0 | 0 | 0 | 0 | 0 | 0 | 0 | 0 | 0 | 0 | 0 | 0 | 0 | 0 | 0 | 0 | 0 | 0 | 0 | 0 | 0 | 0 | 0.099521 | 0.035543 | 0 | 0.037913 | 0 | 0.063978 | 0 | 0 | 0 | 0.23695 | 0 | 0.076635 | 0 | 0 | 0 | 0 | 0 | 0 | 0 | 0 | 0.076635
Bulk | Kill Van Kull | 0% | 16% | 14% | 0% | 29% | 13% | 27% | 0% | 0% | 0% | 100% | 99% | Bulk | Kill Van Kull | 0% | 0% | 0% | 0% | 5% | 95% | 0% | 0% | 0% | 0% | 100% | 1 | 0.2 | 0 | 0.3 | 0 | 0.4 | 0.9 | 0.8 | 0.4 | 0.6 | 1.6 | 0.3 | 0.1 | 2 | 2 | 0.8 | 1.6 | 26.4 | 28 | 0.057143 | 0.94286 | 0.9 | 0.3 | 1.2 | 1.2 | 1.8 | 2.9 | 3 | 0.4 | 0.15 | 0 | 0.6 | 0.225 | 1.6 | 0 | 0.2 | 3.175 | 3 | 0.80159 | 0 | 0.043966 | 0 | 0.051302 | 0.044889 | 0 | 0.092985 | 0.041683 | 0.086572 | 0 | 0 | 0 | 0.31743 | 0 | 0.018392 | 0.016093 | 0 | 0.033336 | 0.014944 | 0.031037 | 0 | 0 | 0 | 0.1138 | 0 | 0 | 0 | 0 | 0 | 0 | 0 | 0 | 0 | 0 | 0 | 0 | 0.076953 | 0.067334 | 0 | 0.13948 | 0.062524 | 0.12986 | 0 | 0 | 0 | 0.47615 | 0 | 0.027589 | 0.02414 | 0 | 0.050004 | 0.022416 | 0.046556 | 0 | 0 | 0 | 0.1707 | 0 | 0 | 0 | 0 | 0.061308 | 1.1649 | 0 | 0 | 0 | 0 | 1.2262 | 0 | 0 | 0 | 0 | 0 | 0 | 0 | 0 | 0 | 0 | 0 | 0 | 0 | 0 | 0 | 0.0080159 | 0.1523 | 0 | 0 | 0 | 0 | 0.16032 | 0 | 0.069694 | 0.060983 | 0 | 0.12632 | 0.056627 | 0.11761 | 0 | 0 | 0 | 0.43123 | 0 | 0.10454 | 0.091474 | 0 | 0.18948 | 0.08494 | 0.17641 | 0 | 0 | 0 | 0.64685 | 0 | 0 | 0 | 0 | 0.069324 | 1.3172 | 0 | 0 | 0 | 0 | 1.3865
Bulk | Lower Arthur Kill | 0% | 0% | 0% | 0% | 45% | 0% | 42% | 0% | 0% | 13% | 100% | 100% | Bulk | Lower Arthur Kill | 0% | 0% | 0% | 0% | 0% | 0% | 0% | 0% | 0% | 100% | 100% | 1 | 0.1 | 0 | 0.2 | 0 | 0.3 | 0.6 | 0.6 | 0.33333 | 0.66667 | 0.4 | 0.2 | 0 | 0.5 | 0.6 | 0.5 | 1.1 | 6.5 | 7.6 | 0.14474 | 0.85526 | 0.6 | 0.2 | 0.7 | 0.8 | 0.4 | 1.1 | 1.1 | 0.2 | 0.066667 | 0 | 0.4 | 0.13333 | 0.4 | 0 | 0 | 1.2 | 1.1 | 0.80159 | 0 | 0.043966 | 0 | 0 | 0 | 0 | 0.072143 | 0 | 0.067334 | 0 | 0 | 0.020841 | 0.16032 | 0 | 0 | 0 | 0 | 0.022991 | 0 | 0.021458 | 0 | 0 | 0.0066417 | 0.05109 | 0 | 0 | 0 | 0 | 0 | 0 | 0 | 0 | 0 | 0 | 0 | 0 | 0 | 0 | 0 | 0.14429 | 0 | 0.13467 | 0 | 0 | 0.041683 | 0.32064 | 0 | 0 | 0 | 0 | 0.045981 | 0 | 0.042916 | 0 | 0 | 0.013283 | 0.10218 | 0 | 0 | 0 | 0 | 0 | 0 | 0 | 0 | 0 | 0.30654 | 0.30654 | 0 | 0 | 0 | 0 | 0 | 0 | 0 | 0 | 0 | 0 | 0 | 0 | 0 | 0 | 0 | 0 | 0 | 0 | 0 | 0 | 0 | 0 | 0 | 0 | 0 | 0 | 0.095134 | 0 | 0.088792 | 0 | 0 | 0.027483 | 0.21141 | 0 | 0 | 0 | 0 | 0.19027 | 0 | 0.17758 | 0 | 0 | 0.054966 | 0.42282 | 0 | 0 | 0 | 0 | 0 | 0 | 0 | 0 | 0 | 0.30654 | 0.30654
Bulk | Middle Arthur Kill | 0% | 0% | 0% | 0% | 45% | 0% | 38% | 9% | 0% | 8% | 100% | 100% | Bulk | Middle Arthur Kill | 0% | 0% | 0% | 0% | 0% | 0% | 0% | 100% | 0% | 0% | 100% | 1 | 0.1 | 0 | 0.2 | 0 | 0.3 | 0.6 | 0.6 | 0.33333 | 0.66667 | 0.2 | 0.2 | 0 | 0.4 | 0.4 | 0.6 | 1.1 | 4.1 | 5.3 | 0.22642 | 0.77358 | 0.6 | 0.2 | 0.7 | 0.8 | 0.2 | 0.9 | 0.9 | 0.2 | 0.066667 | 0 | 0.4 | 0.13333 | 0.2 | 0 | 0 | 1 | 0.9 | 0.80159 | 0 | 0.043966 | 0 | 0 | 0 | 0 | 0.072143 | 0 | 0.060921 | 0.014429 | 0 | 0.012825 | 0.16032 | 0 | 0 | 0 | 0 | 0.022991 | 0 | 0.019414 | 0.0045981 | 0 | 0.0040872 | 0.05109 | 0 | 0 | 0 | 0 | 0 | 0 | 0 | 0 | 0 | 0 | 0 | 0 | 0 | 0 | 0 | 0.14429 | 0 | 0.12184 | 0.028857 | 0 | 0.025651 | 0.32064 | 0 | 0 | 0 | 0 | 0.045981 | 0 | 0.038828 | 0.0091962 | 0 | 0.0081744 | 0.10218 | 0 | 0 | 0 | 0 | 0 | 0 | 0 | 0.15327 | 0 | 0 | 0.15327 | 0 | 0 | 0 | 0 | 0 | 0 | 0 | 0 | 0 | 0 | 0 | 0 | 0 | 0 | 0 | 0 | 0 | 0 | 0 | 0 | 0 | 0 | 0 | 0 | 0 | 0 | 0.095134 | 0 | 0.080335 | 0.019027 | 0 | 0.016913 | 0.21141 | 0 | 0 | 0 | 0 | 0.19027 | 0 | 0.16067 | 0.038054 | 0 | 0.033825 | 0.42282 | 0 | 0 | 0 | 0 | 0 | 0 | 0 | 0.15327 | 0 | 0 | 0.15327
Bulk | Passenger Terminal | 15% | 20% | 11% | 0% | 13% | 20% | 22% | 0% | 0% | 0% | 100% | 101% | Bulk | Passenger Terminal | 100% | 0% | 0% | 0% | 0% | 0% | 0% | 0% | 0% | 0% | 100% | 1 | 0 | 0 | 0 | 0 | 0 | 0.1 | 0 | 0 | 0 | 0 | 0 | 0 | 0.1 | 0 | 0.1 | 0.2 | 0.4 | 0.5 | 0.2 | 0.8 | 0.1 | 0 | 0.1 | 0.1 | 0 | 0.1 | 0.1 | 0 | 0 | 0 | 0 | 0 | 0 | 0 | 0 | 0 | 0.1 | 0.80159 | 0 | 0.043966 | 0 | 0 | 0 | 0 | 0 | 0 | 0 | 0 | 0 | 0 | 0 | 0 | 0 | 0 | 0 | 0 | 0 | 0 | 0 | 0 | 0 | 0 | 0 | 0 | 0 | 0 | 0 | 0 | 0 | 0 | 0 | 0 | 0 | 0 | 0 | 0 | 0 | 0 | 0 | 0 | 0 | 0 | 0 | 0 | 0 | 0 | 0 | 0 | 0 | 0 | 0 | 0 | 0 | 0 | 0 | 0 | 0 | 0 | 0 | 0 | 0 | 0 | 0 | 0 | 0 | 0 | 0 | 0 | 0 | 0 | 0 | 0 | 0 | 0 | 0 | 0 | 0 | 0 | 0 | 0 | 0 | 0 | 0 | 0 | 0 | 0 | 0 | 0 | 0 | 0 | 0 | 0 | 0 | 0 | 0 | 0 | 0 | 0 | 0 | 0 | 0 | 0 | 0 | 0 | 0 | 0 | 0 | 0 | 0 | 0 | 0 | 0 | 0 | 0 | 0 | 0 | 0 | 0 | 0 | 0 | 0
Bulk | Perth Amboy | 0% | 0% | 0% | 0% | 45% | 0% | 40% | 0% | 0% | 15% | 100% | 100% | Bulk | Perth Amboy | 0% | 0% | 0% | 0% | 0% | 0% | 0% | 0% | 0% | 100% | 100% | 1 | 0 | 0 | 0.1 | 0 | 0.1 | 0.2 | 0.2 | 0 | 1 | 0.2 | 0.1 | 0 | 0.2 | 0.3 | 0.2 | 0.3 | 2.4 | 2.7 | 0.11111 | 0.88889 | 0.2 | 0.1 | 0.3 | 0.3 | 0.2 | 0.4 | 0.5 | 0 | 0 | 0 | 0.2 | 0.1 | 0.2 | 0 | 0 | 0.5 | 0.5 | 0.80159 | 0 | 0.043966 | 0 | 0 | 0 | 0 | 0 | 0 | 0 | 0 | 0 | 0 | 0 | 0 | 0 | 0 | 0 | 0 | 0 | 0 | 0 | 0 | 0 | 0 | 0 | 0 | 0 | 0 | 0 | 0 | 0 | 0 | 0 | 0 | 0 | 0 | 0 | 0 | 0 | 0.072143 | 0 | 0.064127 | 0 | 0 | 0.024048 | 0.16032 | 0 | 0 | 0 | 0 | 0.034486 | 0 | 0.030654 | 0 | 0 | 0.011495 | 0.076635 | 0 | 0 | 0 | 0 | 0 | 0 | 0 | 0 | 0 | 0.15327 | 0.15327 | 0 | 0 | 0 | 0 | 0 | 0 | 0 | 0 | 0 | 0 | 0 | 0 | 0 | 0 | 0 | 0 | 0 | 0 | 0 | 0 | 0 | 0 | 0 | 0 | 0 | 0 | 0 | 0 | 0 | 0 | 0 | 0 | 0 | 0 | 0 | 0 | 0 | 0.10663 | 0 | 0.094782 | 0 | 0 | 0.035543 | 0.23695 | 0 | 0 | 0 | 0 | 0 | 0 | 0 | 0 | 0 | 0.15327 | 0.15327
Bulk | Port Elizabeth | 0% | 15% | 13% | 0% | 22% | 23% | 24% | 4% | 0% | 0% | 100% | 101% | Bulk | Port Elizabeth | 0% | 0% | 0% | 0% | 0% | 0% | 0% | 100% | 0% | 0% | 100% | 1 | 2.2 | 0.5 | 5.4 | 0.1 | 8.1 | 16.2 | 16.2 | 0.32927 | 0.67073 | 8.2 | 4.7 | 0.8 | 13.7 | 13.7 | 15.3 | 30.5 | 132.7 | 163.2 | 0.18689 | 0.81311 | 16.2 | 4.9 | 21.1 | 21.1 | 8.9 | 30 | 30 | 4.4 | 1.2765 | 0.02716 | 12 | 3.4815 | 8.2 | 0.074074 | 0.7 | 30.1593 | 30 | 0.80159 | 0 | 0.043966 | 0 | 0.52905 | 0.45851 | 0 | 0.77594 | 0.81121 | 0.84648 | 0.14108 | 0 | 0 | 3.5623 | 0 | 0.14674 | 0.12718 | 0 | 0.21522 | 0.225 | 0.23479 | 0.039131 | 0 | 0 | 0.98806 | 0 | 0.0032658 | 0.0028303 | 0 | 0.0047898 | 0.0050075 | 0.0052252 | 0.00087087 | 0 | 0 | 0.021989 | 0 | 1.4429 | 1.2505 | 0 | 2.1162 | 2.2124 | 2.3086 | 0.38476 | 0 | 0 | 9.7153 | 0 | 0.40021 | 0.34684 | 0 | 0.58697 | 0.61365 | 0.64033 | 0.10672 | 0 | 0 | 2.6947 | 0 | 0 | 0 | 0 | 0 | 0 | 0 | 6.2841 | 0 | 0 | 6.2841 | 0 | 0.0089066 | 0.007719 | 0 | 0.013063 | 0.013657 | 0.014251 | 0.0023751 | 0 | 0 | 0.059971 | 0 | 0 | 0 | 0 | 0 | 0 | 0 | 0.56112 | 0 | 0 | 0.56112 | 0 | 0.67906 | 0.58852 | 0 | 0.99595 | 1.0412 | 1.0865 | 0.18108 | 0 | 0 | 4.5723 | 0 | 1.852 | 1.605 | 0 | 2.7162 | 2.8397 | 2.9632 | 0.49386 | 0 | 0 | 12.47 | 0 | 0 | 0 | 0 | 0 | 0 | 0 | 6.8452 | 0 | 0 | 6.8452
Bulk | Port Newark | 0% | 15% | 13% | 0% | 21% | 23% | 24% | 0% | 4% | 0% | 100% | 100% | Bulk | Port Newark | 0% | 0% | 0% | 0% | 0% | 0% | 0% | 0% | 100% | 0% | 100% | 1 | 1.3 | 0.3 | 3.2 | 0.1 | 4.9 | 9.7 | 9.8 | 0.32653 | 0.67347 | 5.9 | 2.9 | 0.6 | 9.4 | 9.4 | 9.8 | 19 | 103.9 | 123.4 | 0.15802 | 0.84198 | 9.7 | 3 | 12.8 | 12.7 | 6.4 | 19.2 | 19.2 | 2.6 | 0.76939 | 0.026531 | 7.2 | 2.1306 | 5.9 | 0.073469 | 0.5 | 19.2 | 19.2 | 0.80159 | 0 | 0.043966 | 0 | 0.31262 | 0.27094 | 0 | 0.43767 | 0.47935 | 0.50019 | 0 | 0.083366 | 0 | 2.0841 | 0 | 0.088443 | 0.076651 | 0 | 0.12382 | 0.13561 | 0.14151 | 0 | 0.023585 | 0 | 0.58962 | 0 | 0.00319 | 0.0027647 | 0 | 0.004466 | 0.0048914 | 0.005104 | 0 | 0.00085067 | 0 | 0.021267 | 0 | 0.86572 | 0.75029 | 0 | 1.212 | 1.3274 | 1.3852 | 0 | 0.23086 | 0 | 5.7715 | 0 | 0.24492 | 0.21226 | 0 | 0.34289 | 0.37554 | 0.39187 | 0 | 0.065312 | 0 | 1.6328 | 0 | 0 | 0 | 0 | 0 | 0 | 0 | 0 | 4.5215 | 0 | 4.5215 | 0 | 0.0088339 | 0.007656 | 0 | 0.012367 | 0.013545 | 0.014134 | 0 | 0.0023557 | 0 | 0.058893 | 0 | 0 | 0 | 0 | 0 | 0 | 0 | 0 | 0.4008 | 0 | 0.4008 | 0 | 0.40425 | 0.35035 | 0 | 0.56596 | 0.61986 | 0.64681 | 0 | 0.1078 | 0 | 2.695 | 0 | 1.1195 | 0.97021 | 0 | 1.5673 | 1.7165 | 1.7912 | 0 | 0.29853 | 0 | 7.4632 | 0 | 0 | 0 | 0 | 0 | 0 | 0 | 0 | 4.9223 | 0 | 4.9223
Bulk | Rosebank | 0% | 1% | 19% | 0% | 44% | 0% | 36% | 0% | 0% | 0% | 100% | 100% | Bulk | Rosebank | 0% | 0% | 0% | 0% | 100% | 0% | 0% | 0% | 0% | 0% | 100% | 1 | 0 | 0 | 0.2 | 0 | 0.3 | 0.5 | 0.6 | 0 | 1 | 0.7 | 0.1 | 0.1 | 0.8 | 0.9 | 0.3 | 0.6 | 10.4 | 11 | 0.054545 | 0.94545 | 0.5 | 0.1 | 0.6 | 0.6 | 0.7 | 1.4 | 1.3 | 0 | 0 | 0 | 0.4 | 0.066667 | 0.7 | 0.066667 | 0 | 1.2333 | 1.3 | 0.80159 | 0 | 0.043966 | 0 | 0 | 0 | 0 | 0 | 0 | 0 | 0 | 0 | 0 | 0 | 0 | 0 | 0 | 0 | 0 | 0 | 0 | 0 | 0 | 0 | 0 | 0 | 0 | 0 | 0 | 0 | 0 | 0 | 0 | 0 | 0 | 0 | 0 | 0.0032064 | 0.060921 | 0 | 0.14108 | 0 | 0.11543 | 0 | 0 | 0 | 0.32064 | 0 | 0.0005109 | 0.0097071 | 0 | 0.02248 | 0 | 0.018392 | 0 | 0 | 0 | 0.05109 | 0 | 0 | 0 | 0 | 0.53645 | 0 | 0 | 0 | 0 | 0 | 0.53645 | 0 | 0.0005344 | 0.010154 | 0 | 0.023513 | 0 | 0.019238 | 0 | 0 | 0 | 0.05344 | 0 | 0 | 0 | 0 | 0 | 0 | 0 | 0 | 0 | 0 | 0 | 0 | 0 | 0 | 0 | 0 | 0 | 0 | 0 | 0 | 0 | 0 | 0 | 0.0042517 | 0.080782 | 0 | 0.18707 | 0 | 0.15306 | 0 | 0 | 0 | 0.42517 | 0 | 0 | 0 | 0 | 0.53645 | 0 | 0 | 0 | 0 | 0 | 0.53645
Bulk | Sandy Hook | 0% | 0% | 0% | 0% | 0% | 0% | 100% | 0% | 0% | 0% | 100% | 100% | Bulk | Sandy Hook | 0% | 0% | 0% | 0% | 0% | 0% | 100% | 0% | 0% | 0% | 100% | 1 | 0 | 0 | 0 | 0 | 0 | 0 | 0 | 0 | 0 | 0 | 0 | 0 | 0.1 | 0 | 0 | 0.1 | 0.7 | 0.7 | 0.14286 | 0.85714 | 0 | 0 | 0.1 | 0 | 0 | 0.1 | 0.1 | 0 | 0 | 0 | 0 | 0 | 0 | 0 | 0 | 0 | 0.1 | 0.80159 | 0 | 0.043966 | 0 | 0 | 0 | 0 | 0 | 0 | 0 | 0 | 0 | 0 | 0 | 0 | 0 | 0 | 0 | 0 | 0 | 0 | 0 | 0 | 0 | 0 | 0 | 0 | 0 | 0 | 0 | 0 | 0 | 0 | 0 | 0 | 0 | 0 | 0 | 0 | 0 | 0 | 0 | 0 | 0 | 0 | 0 | 0 | 0 | 0 | 0 | 0 | 0 | 0 | 0 | 0 | 0 | 0 | 0 | 0 | 0 | 0 | 0 | 0 | 0 | 0 | 0 | 0 | 0 | 0 | 0 | 0 | 0 | 0 | 0 | 0 | 0 | 0 | 0 | 0 | 0 | 0 | 0 | 0 | 0 | 0 | 0 | 0 | 0 | 0 | 0 | 0 | 0 | 0 | 0 | 0 | 0 | 0 | 0 | 0 | 0 | 0 | 0 | 0 | 0 | 0 | 0 | 0 | 0 | 0 | 0 | 0 | 0 | 0 | 0 | 0 | 0 | 0 | 0 | 0 | 0 | 0 | 0 | 0 | 0
Bulk | Upper Arthur Kill | 0% | 15% | 13% | 0% | 31% | 7% | 24% | 10% | 0% | 0% | 100% | 100% | Bulk | Upper Arthur Kill | 0% | 0% | 0% | 0% | 0% | 0% | 0% | 100% | 0% | 0% | 100% | 1 | 1.5 | 0.3 | 7.1 | 0 | 8.9 | 17.8 | 17.8 | 0.20225 | 0.79775 | 3.8 | 3.8 | 0.4 | 8.1 | 8 | 11.9 | 23.8 | 58.4 | 82.2 | 0.28954 | 0.71046 | 17.8 | 3.9 | 21.7 | 21.7 | 4.1 | 25.8 | 25.8 | 3 | 0.64045 | 0.016854 | 14.8 | 3.1596 | 3.8 | 0.083146 | 0.3 | 25.8 | 25.8 | 0.80159 | 0 | 0.043966 | 0 | 0.36072 | 0.31262 | 0 | 0.74548 | 0.16833 | 0.57715 | 0.24048 | 0 | 0 | 2.4048 | 0 | 0.073621 | 0.063805 | 0 | 0.15215 | 0.034357 | 0.11779 | 0.049081 | 0 | 0 | 0.49081 | 0 | 0.0020265 | 0.0017563 | 0 | 0.0041881 | 0.0009457 | 0.0032424 | 0.001351 | 0 | 0 | 0.01351 | 0 | 1.7795 | 1.5423 | 0 | 3.6777 | 0.83045 | 2.8473 | 1.1864 | 0 | 0 | 11.8636 | 0 | 0.3632 | 0.31477 | 0 | 0.75061 | 0.16949 | 0.58112 | 0.24213 | 0 | 0 | 2.4213 | 0 | 0 | 0 | 0 | 0 | 0 | 0 | 2.9121 | 0 | 0 | 2.9121 | 0 | 0.0099974 | 0.0086644 | 0 | 0.020661 | 0.0046655 | 0.015996 | 0.0066649 | 0 | 0 | 0.066649 | 0 | 0 | 0 | 0 | 0 | 0 | 0 | 0.24048 | 0 | 0 | 0.24048 | 0 | 0.43636 | 0.37818 | 0 | 0.90182 | 0.20364 | 0.69818 | 0.29091 | 0 | 0 | 2.9091 | 0 | 2.1527 | 1.8657 | 0 | 4.449 | 1.0046 | 3.4444 | 1.4352 | 0 | 0 | 14.3516 | 0 | 0 | 0 | 0 | 0 | 0 | 0 | 3.1526 | 0 | 0 | 3.1526
Bulk | Yonkers | 24% | 19% | 13% | 6% | 12% | 6% | 21% | 0% | 0% | 0% | 100% | 101% | Bulk | Yonkers | 0% | 0% | 0% | 100% | 0% | 0% | 0% | 0% | 0% | 0% | 100% | 1 | 0.1 | 0 | 0.1 | 0 | 0.1 | 0.3 | 0.2 | 0.5 | 0.5 | 0.4 | 0.1 | 0 | 0.5 | 0.5 | 0.2 | 0.5 | 5.3 | 5.8 | 0.086207 | 0.91379 | 0.3 | 0.1 | 0.3 | 0.4 | 0.4 | 0.7 | 0.7 | 0.2 | 0.1 | 0 | 0.2 | 0.1 | 0.4 | 0 | 0 | 1 | 0.7 | 0.80159 | 0 | 0.043966 | 0.038476 | 0.030461 | 0.020841 | 0.0096191 | 0.019238 | 0.0096191 | 0.033667 | 0 | 0 | 0 | 0.16192 | 0.018392 | 0.014561 | 0.0099626 | 0.0045981 | 0.0091962 | 0.0045981 | 0.016093 | 0 | 0 | 0 | 0.077401 | 0 | 0 | 0 | 0 | 0 | 0 | 0 | 0 | 0 | 0 | 0 | 0.038476 | 0.030461 | 0.020841 | 0.0096191 | 0.019238 | 0.0096191 | 0.033667 | 0 | 0 | 0 | 0.16192 | 0.018392 | 0.014561 | 0.0099626 | 0.0045981 | 0.0091962 | 0.0045981 | 0.016093 | 0 | 0 | 0 | 0.077401 | 0 | 0 | 0 | 0.30654 | 0 | 0 | 0 | 0 | 0 | 0 | 0.30654 | 0 | 0 | 0 | 0 | 0 | 0 | 0 | 0 | 0 | 0 | 0 | 0 | 0 | 0 | 0 | 0 | 0 | 0 | 0 | 0 | 0 | 0 | 0.056869 | 0.045021 | 0.030804 | 0.014217 | 0.028434 | 0.014217 | 0.04976 | 0 | 0 | 0 | 0.23932 | 0.056869 | 0.045021 | 0.030804 | 0.014217 | 0.028434 | 0.014217 | 0.04976 | 0 | 0 | 0 | 0.23932 | 0 | 0 | 0 | 0.30654 | 0 | 0 | 0 | 0 | 0 | 0 | 0.30654
Car | Global | 0% | 17% | 15% | 0% | 16% | 23% | 28% | 0% | 0% | 0% | 100% | 99% | Car | Global | 0% | 0% | 0% | 0% | 0% | 100% | 0% | 0% | 0% | 0% | 100% | 1 | 0.4 | 0 | 1 | 0 | 1.5 | 3 | 3 | 0.28571 | 0.71429 | 2.7 | 1.3 | 0.1 | 4.2 | 4.1 | 2 | 4 | 23.6 | 27.6 | 0.14493 | 0.85507 | 3 | 1.4 | 4.4 | 4.4 | 2.8 | 7.2 | 7.2 | 0.8 | 0.34667 | 9.6219e-17 | 2 | 0.86667 | 2.7 | 2.4055e-16 | 0.1 | 6.8133 | 7.2 | 1.1409 | 0 | 0.043966 | 0 | 0.15516 | 0.13691 | 0 | 0.14604 | 0.20993 | 0.25556 | 0 | 0 | 0 | 0.90359 | 0 | 0.064281 | 0.056718 | 0 | 0.0605 | 0.086968 | 0.10587 | 0 | 0 | 0 | 0.37434 | 0 | 1.8662e-17 | 1.6466e-17 | 0 | 1.7564e-17 | 2.5249e-17 | 3.0737e-17 | 0 | 0 | 0 | 1.0868e-16 | 0 | 0.38791 | 0.34227 | 0 | 0.36509 | 0.52481 | 0.6389 | 0 | 0 | 0 | 2.259 | 0 | 0.1607 | 0.1418 | 0 | 0.15125 | 0.21742 | 0.26469 | 0 | 0 | 0 | 0.93585 | 0 | 0 | 0 | 0 | 0 | 2.945 | 0 | 0 | 0 | 0 | 2.945 | 0 | 4.6655e-17 | 4.1166e-17 | 0 | 4.3911e-17 | 6.3121e-17 | 7.6844e-17 | 0 | 0 | 0 | 2.717e-16 | 0 | 0 | 0 | 0 | 0 | 0.11409 | 0 | 0 | 0 | 0 | 0.11409 | 0 | 0.21944 | 0.19363 | 0 | 0.20653 | 0.29689 | 0.36144 | 0 | 0 | 0 | 1.2779 | 0 | 0.54861 | 0.48407 | 0 | 0.51634 | 0.74223 | 0.90359 | 0 | 0 | 0 | 3.1948 | 0 | 0 | 0 | 0 | 0 | 3.0591 | 0 | 0 | 0 | 0 | 3.0591
Car | Middle Arthur Kill | 0% | 0% | 0% | 0% | 45% | 0% | 38% | 9% | 0% | 8% | 100% | 100% | Car | Middle Arthur Kill | 0% | 0% | 0% | 0% | 0% | 0% | 0% | 100% | 0% | 0% | 100% | 1 | 0 | 0 | 0 | 0 | 0 | 0 | 0 | 0 | 0 | 0 | 0 | 0 | 0 | 0 | 0 | 0 | 0 | 0 | 0 | 0 | 0 | 0 | 0 | 0 | 0 | 0 | 0 | 0 | 0 | 0 | 0 | 0 | 0 | 0 | 0 | 0 | 0 | 1.1409 | 0 | 0.043966 | 0 | 0 | 0 | 0 | 0 | 0 | 0 | 0 | 0 | 0 | 0 | 0 | 0 | 0 | 0 | 0 | 0 | 0 | 0 | 0 | 0 | 0 | 0 | 0 | 0 | 0 | 0 | 0 | 0 | 0 | 0 | 0 | 0 | 0 | 0 | 0 | 0 | 0 | 0 | 0 | 0 | 0 | 0 | 0 | 0 | 0 | 0 | 0 | 0 | 0 | 0 | 0 | 0 | 0 | 0 | 0 | 0 | 0 | 0 | 0 | 0 | 0 | 0 | 0 | 0 | 0 | 0 | 0 | 0 | 0 | 0 | 0 | 0 | 0 | 0 | 0 | 0 | 0 | 0 | 0 | 0 | 0 | 0 | 0 | 0 | 0 | 0 | 0 | 0 | 0 | 0 | 0 | 0 | 0 | 0 | 0 | 0 | 0 | 0 | 0 | 0 | 0 | 0 | 0 | 0 | 0 | 0 | 0 | 0 | 0 | 0 | 0 | 0 | 0 | 0 | 0 | 0 | 0 | 0 | 0 | 0
Car | Port Elizabeth | 0% | 17% | 11% | 0% | 23% | 22% | 23% | 4% | 0% | 0% | 100% | 100% | Car | Port Elizabeth | 0% | 0% | 0% | 0% | 0% | 0% | 0% | 100% | 0% | 0% | 100% | 1 | 0.1 | 0 | 0.1 | 0 | 0.2 | 0.4 | 0.4 | 0.5 | 0.5 | 0.3 | 0.2 | 0 | 0.5 | 0.5 | 0.3 | 0.5 | 2.1 | 2.6 | 0.19231 | 0.80769 | 0.4 | 0.2 | 0.6 | 0.6 | 0.3 | 0.9 | 0.9 | 0.2 | 0.1 | 0 | 0.2 | 0.1 | 0.3 | 0 | 0 | 0.9 | 0.9 | 1.1409 | 0 | 0.043966 | 0 | 0.038791 | 0.0251 | 0 | 0.052481 | 0.0502 | 0.052481 | 0.0091272 | 0 | 0 | 0.22818 | 0 | 0.018543 | 0.011998 | 0 | 0.025087 | 0.023996 | 0.025087 | 0.004363 | 0 | 0 | 0.10907 | 0 | 0 | 0 | 0 | 0 | 0 | 0 | 0 | 0 | 0 | 0 | 0 | 0.038791 | 0.0251 | 0 | 0.052481 | 0.0502 | 0.052481 | 0.0091272 | 0 | 0 | 0.22818 | 0 | 0.018543 | 0.011998 | 0 | 0.025087 | 0.023996 | 0.025087 | 0.004363 | 0 | 0 | 0.10907 | 0 | 0 | 0 | 0 | 0 | 0 | 0 | 0.32722 | 0 | 0 | 0.32722 | 0 | 0 | 0 | 0 | 0 | 0 | 0 | 0 | 0 | 0 | 0 | 0 | 0 | 0 | 0 | 0 | 0 | 0 | 0 | 0 | 0 | 0 | 0 | 0.057333 | 0.037098 | 0 | 0.077568 | 0.074196 | 0.077568 | 0.01349 | 0 | 0 | 0.33725 | 0 | 0.057333 | 0.037098 | 0 | 0.077568 | 0.074196 | 0.077568 | 0.01349 | 0 | 0 | 0.33725 | 0 | 0 | 0 | 0 | 0 | 0 | 0 | 0.32722 | 0 | 0 | 0.32722
Car | Port Newark | 0% | 17% | 11% | 0% | 23% | 24% | 22% | 0% | 4% | 0% | 100% | 101% | Car | Port Newark | 0% | 0% | 0% | 0% | 0% | 0% | 0% | 0% | 100% | 0% | 100% | 1 | 0.9 | 0.1 | 1.8 | 0.1 | 2.9 | 5.8 | 5.8 | 0.34483 | 0.65517 | 4.6 | 3 | 0.2 | 7.8 | 7.8 | 4.3 | 8.5 | 38.6 | 47.1 | 0.18047 | 0.81953 | 5.8 | 3 | 8.8 | 8.8 | 4.8 | 13.6 | 13.6 | 1.8 | 0.93103 | -5.1683e-17 | 4 | 2.069 | 4.6 | -1.1485e-16 | 0.2 | 13.6 | 13.6 | 1.1409 | 0 | 0.043966 | 0 | 0.34911 | 0.2259 | 0 | 0.47233 | 0.49287 | 0.4518 | 0 | 0.082145 | 0 | 2.0742 | 0 | 0.17264 | 0.11171 | 0 | 0.23357 | 0.24372 | 0.22341 | 0 | 0.040621 | 0 | 1.0257 | 0 | -1.0024e-17 | -6.4861e-18 | 0 | -1.3562e-17 | -1.4152e-17 | -1.2972e-17 | 0 | -2.3586e-18 | 0 | -5.9554e-17 | 0 | 0.77581 | 0.502 | 0 | 1.0496 | 1.0953 | 1.004 | 0 | 0.18254 | 0 | 4.6092 | 0 | 0.38364 | 0.24824 | 0 | 0.51904 | 0.54161 | 0.49647 | 0 | 0.090268 | 0 | 2.2793 | 0 | 0 | 0 | 0 | 0 | 0 | 0 | 0 | 5.0174 | 0 | 5.0174 | 0 | -2.2276e-17 | -1.4414e-17 | 0 | -3.0138e-17 | -3.1448e-17 | -2.8827e-17 | 0 | -5.2413e-18 | 0 | -1.3234e-16 | 0 | 0 | 0 | 0 | 0 | 0 | 0 | 0 | 0.22818 | 0 | 0.22818 | 0 | 0.52175 | 0.3376 | 0 | 0.7059 | 0.73659 | 0.67521 | 0 | 0.12277 | 0 | 3.0998 | 0 | 1.1594 | 0.75023 | 0 | 1.5687 | 1.6369 | 1.5005 | 0 | 0.27281 | 0 | 6.8885 | 0 | 0 | 0 | 0 | 0 | 0 | 0 | 0 | 5.2456 | 0 | 5.2456
Car | Upper Arthur Kill | 0% | 17% | 11% | 0% | 33% | 7% | 23% | 10% | 0% | 0% | 100% | 101% | Car | Upper Arthur Kill | 0% | 0% | 0% | 0% | 0% | 0% | 0% | 100% | 0% | 0% | 100% | 1 | 0 | 0 | 0 | 0 | 0.1 | 0.1 | 0.2 | 0 | 0 | 0.1 | 0 | 0 | 0.1 | 0.1 | 0.1 | 0.1 | 0.6 | 0.7 | 0.14286 | 0.85714 | 0.1 | 0 | 0.1 | 0.1 | 0.1 | 0.2 | 0.2 | 0 | 0 | 0 | 0 | 0 | 0.1 | 0 | 0 | 0.1 | 0.2 | 1.1409 | 0 | 0.043966 | 0 | 0 | 0 | 0 | 0 | 0 | 0 | 0 | 0 | 0 | 0 | 0 | 0 | 0 | 0 | 0 | 0 | 0 | 0 | 0 | 0 | 0 | 0 | 0 | 0 | 0 | 0 | 0 | 0 | 0 | 0 | 0 | 0 | 0 | 0 | 0 | 0 | 0 | 0 | 0 | 0 | 0 | 0 | 0 | 0 | 0 | 0 | 0 | 0 | 0 | 0 | 0 | 0 | 0 | 0 | 0 | 0 | 0 | 0 | 0 | 0 | 0 | 0.10907 | 0 | 0 | 0.10907 | 0 | 0 | 0 | 0 | 0 | 0 | 0 | 0 | 0 | 0 | 0 | 0 | 0 | 0 | 0 | 0 | 0 | 0 | 0 | 0 | 0 | 0 | 0 | 0 | 0 | 0 | 0 | 0 | 0 | 0 | 0 | 0 | 0 | 0 | 0 | 0 | 0 | 0 | 0 | 0 | 0 | 0 | 0 | 0 | 0 | 0 | 0 | 0 | 0 | 0 | 0 | 0.10907 | 0 | 0 | 0.10907
Car | Yonkers | 24% | 19% | 13% | 6% | 12% | 6% | 21% | 0% | 0% | 0% | 100% | 101% | Car | Yonkers | 0% | 0% | 0% | 100% | 0% | 0% | 0% | 0% | 0% | 0% | 100% | 1 | 0 | 0 | 0 | 0 | 0 | 0 | 0 | 0 | 0 | 0.1 | 0 | 0 | 0.1 | 0.1 | 0 | 0 | 0.5 | 0.6 | 0.16667 | 0.83333 | 0 | 0 | 0.1 | 0 | 0.1 | 0.1 | 0.2 | 0 | 0 | 0 | 0 | 0 | 0.1 | 0 | 0 | 0.1 | 0.2 | 1.1409 | 0 | 0.043966 | 0 | 0 | 0 | 0 | 0 | 0 | 0 | 0 | 0 | 0 | 0 | 0 | 0 | 0 | 0 | 0 | 0 | 0 | 0 | 0 | 0 | 0 | 0 | 0 | 0 | 0 | 0 | 0 | 0 | 0 | 0 | 0 | 0 | 0 | 0 | 0 | 0 | 0 | 0 | 0 | 0 | 0 | 0 | 0 | 0 | 0 | 0 | 0 | 0 | 0 | 0 | 0 | 0 | 0 | 0 | 0 | 0 | 0 | 0.10907 | 0 | 0 | 0 | 0 | 0 | 0 | 0.10907 | 0 | 0 | 0 | 0 | 0 | 0 | 0 | 0 | 0 | 0 | 0 | 0 | 0 | 0 | 0 | 0 | 0 | 0 | 0 | 0 | 0 | 0 | 0 | 0 | 0 | 0 | 0 | 0 | 0 | 0 | 0 | 0 | 0 | 0 | 0 | 0 | 0 | 0 | 0 | 0 | 0 | 0 | 0 | 0 | 0 | 0 | 0 | 0.10907 | 0 | 0 | 0 | 0 | 0 | 0 | 0.10907
Container | Brooklyn | 22% | 25% | 9% | 0% | 14% | 11% | 19% | 0% | 0% | 0% | 100% | 100% | Container | Brooklyn | 0% | 100% | 0% | 0% | 0% | 0% | 0% | 0% | 0% | 0% | 100% | 1 | 1.7 | 0.3 | 4.9 | 0 | 6.9 | 13.9 | 13.8 | 0.28986 | 0.71014 | 5.6 | 3.8 | 0.2 | 9.5 | 9.6 | 4.1 | 8.2 | 30.5 | 38.7 | 0.21189 | 0.78811 | 13.9 | 3.8 | 17.7 | 17.7 | 5.7 | 23.4 | 23.4 | 3.4 | 0.93623 | 0.024638 | 10.4 | 2.8638 | 5.6 | 0.075362 | 0.1 | 23.4 | 23.4 | 2.1737 | 0 | 0.043966 | 1.6259 | 1.8477 | 0.66516 | 0 | 1.0347 | 0.81297 | 1.4042 | 0 | 0 | 0 | 7.3907 | 0.42804 | 0.48641 | 0.17511 | 0 | 0.27239 | 0.21402 | 0.36967 | 0 | 0 | 0 | 1.9456 | 0.011782 | 0.013389 | 0.00482 | 0 | 0.0074978 | 0.0058911 | 0.010176 | 0 | 0 | 0 | 0.053556 | 4.9735 | 5.6517 | 2.0346 | 0 | 3.1649 | 2.4867 | 4.2953 | 0 | 0 | 0 | 22.6067 | 1.3093 | 1.4878 | 0.53562 | 0 | 0.83319 | 0.65465 | 1.1308 | 0 | 0 | 0 | 5.9514 | 0 | 11.6377 | 0 | 0 | 0 | 0 | 0 | 0 | 0 | 0 | 11.6377 | 0.03604 | 0.040954 | 0.014744 | 0 | 0.022934 | 0.01802 | 0.031125 | 0 | 0 | 0 | 0.16382 | 0 | 0.21737 | 0 | 0 | 0 | 0 | 0 | 0 | 0 | 0 | 0.21737 | 2.0658 | 2.3475 | 0.84509 | 0 | 1.3146 | 1.0329 | 1.7841 | 0 | 0 | 0 | 9.3899 | 6.3188 | 7.1805 | 2.585 | 0 | 4.0211 | 3.1594 | 5.4572 | 0 | 0 | 0 | 28.7219 | 0 | 11.855 | 0 | 0 | 0 | 0 | 0 | 0 | 0 | 0 | 11.855
Container | Global | 0% | 14% | 9% | 0% | 13% | 46% | 18% | 0% | 0% | 0% | 100% | 100% | Container | Global | 0% | 0% | 0% | 0% | 0% | 100% | 0% | 0% | 0% | 0% | 100% | 1 | 2.2 | 0 | 6.9 | 0.1 | 9.2 | 18.4 | 18.4 | 0.23913 | 0.76087 | 10.5 | 4.4 | 0.3 | 15.3 | 15.2 | 4.8 | 9.7 | 58.2 | 67.9 | 0.14286 | 0.85714 | 18.4 | 4.4 | 22.8 | 22.8 | 10.8 | 33.7 | 33.6 | 4.4 | 1.0522 | -1.7257e-16 | 14 | 3.3478 | 10.5 | -5.4908e-16 | 0.3 | 33.6 | 33.6 | 2.1737 | 0 | 0.043966 | 0 | 1.339 | 0.8608 | 0 | 1.2434 | 4.3996 | 1.7216 | 0 | 0 | 0 | 9.5644 | 0 | 0.30612 | 0.19679 | 0 | 0.28426 | 1.0058 | 0.39358 | 0 | 0 | 0 | 2.1866 | 0 | -5.2516e-17 | -3.376e-17 | 0 | -4.8765e-17 | -1.7255e-16 | -6.7521e-17 | 0 | 0 | 0 | -3.7511e-16 | 0 | 4.2605 | 2.7389 | 0 | 3.9562 | 13.9988 | 5.4778 | 0 | 0 | 0 | 30.4322 | 0 | 0.97402 | 0.62616 | 0 | 0.90445 | 3.2004 | 1.2523 | 0 | 0 | 0 | 6.9573 | 0 | 0 | 0 | 0 | 0 | 21.8206 | 0 | 0 | 0 | 0 | 21.8206 | 0 | -1.671e-16 | -1.0742e-16 | 0 | -1.5516e-16 | -5.4903e-16 | -2.1484e-16 | 0 | 0 | 0 | -1.1935e-15 | 0 | 0 | 0 | 0 | 0 | 0.65212 | 0 | 0 | 0 | 0 | 0.65212 | 0 | 1.6451 | 1.0576 | 0 | 1.5276 | 5.4054 | 2.1152 | 0 | 0 | 0 | 11.751 | 0 | 5.2345 | 3.3651 | 0 | 4.8606 | 17.1992 | 6.7301 | 0 | 0 | 0 | 37.3895 | 0 | 0 | 0 | 0 | 0 | 22.4727 | 0 | 0 | 0 | 0 | 22.4727
Container | Port Elizabeth | 0% | 17% | 11% | 0% | 23% | 22% | 23% | 4% | 0% | 0% | 100% | 100% | Container | Port Elizabeth | 0% | 0% | 0% | 0% | 0% | 0% | 0% | 100% | 0% | 0% | 100% | 1 | 13.9 | 2.8 | 32.5 | 0.3 | 49.5 | 99 | 99 | 0.33737 | 0.66263 | 60.2 | 29.1 | 2 | 91.3 | 91.3 | 31.8 | 63.5 | 327 | 390.5 | 0.16261 | 0.83739 | 99 | 29.4 | 128.4 | 128.4 | 61.9 | 190.3 | 190.3 | 27.8 | 8.1715 | 0.084242 | 71.2 | 20.9285 | 60.2 | 0.21576 | 1.7 | 190.3 | 190.3 | 2.1737 | 0 | 0.043966 | 0 | 10.273 | 6.6473 | 0 | 13.8988 | 13.2945 | 13.8988 | 2.4172 | 0 | 0 | 60.4296 | 0 | 2.8869 | 1.868 | 0 | 3.9058 | 3.736 | 3.9058 | 0.67927 | 0 | 0 | 16.9817 | 0 | 0.03113 | 0.020143 | 0 | 0.042118 | 0.040286 | 0.042118 | 0.0073248 | 0 | 0 | 0.18312 | 0 | 26.3108 | 17.0246 | 0 | 35.5969 | 34.0492 | 35.5969 | 6.1908 | 0 | 0 | 154.7693 | 0 | 7.3937 | 4.7842 | 0 | 10.0033 | 9.5684 | 10.0033 | 1.7397 | 0 | 0 | 43.4926 | 0 | 0 | 0 | 0 | 0 | 0 | 0 | 125.105 | 0 | 0 | 125.105 | 0 | 0.07973 | 0.05159 | 0 | 0.10787 | 0.10318 | 0.10787 | 0.01876 | 0 | 0 | 0.469 | 0 | 0 | 0 | 0 | 0 | 0 | 0 | 3.6953 | 0 | 0 | 3.6953 | 0 | 13.191 | 8.5354 | 0 | 17.8467 | 17.0708 | 17.8467 | 3.1038 | 0 | 0 | 77.5944 | 0 | 33.7843 | 21.8604 | 0 | 45.7081 | 43.7208 | 45.7081 | 7.9492 | 0 | 0 | 198.7309 | 0 | 0 | 0 | 0 | 0 | 0 | 0 | 128.8003 | 0 | 0 | 128.8003
Container | Port Newark | 0% | 17% | 11% | 0% | 23% | 24% | 22% | 0% | 4% | 0% | 100% | 101% | Container | Port Newark | 0% | 0% | 0% | 0% | 0% | 0% | 0% | 0% | 100% | 0% | 100% | 1 | 1.6 | 0.3 | 4.5 | 0.2 | 6.7 | 13.3 | 13.4 | 0.28788 | 0.71212 | 7.8 | 4.1 | 0.3 | 12.3 | 12.2 | 4.9 | 9.8 | 52.7 | 62.4 | 0.15545 | 0.84455 | 13.3 | 4.2 | 17.5 | 17.5 | 8.1 | 25.6 | 25.6 | 3.2 | 0.9791 | 3.9769e-17 | 10 | 3.0597 | 7.8 | 1.2428e-16 | 0.3 | 25.3388 | 25.6 | 2.1737 | 0 | 0.043966 | 0 | 1.1825 | 0.76515 | 0 | 1.5999 | 1.6694 | 1.5303 | 0 | 0.27824 | 0 | 7.0255 | 0 | 0.3459 | 0.22382 | 0 | 0.46799 | 0.48834 | 0.44764 | 0 | 0.081389 | 0 | 2.0551 | 0 | 1.4696e-17 | 9.5092e-18 | 0 | 1.9883e-17 | 2.0747e-17 | 1.9018e-17 | 0 | 3.4579e-18 | 0 | 8.7312e-17 | 0 | 3.6953 | 2.3911 | 0 | 4.9996 | 5.2169 | 4.7822 | 0 | 0.86949 | 0 | 21.9546 | 0 | 1.081 | 0.69944 | 0 | 1.4625 | 1.526 | 1.3989 | 0 | 0.25434 | 0 | 6.4221 | 0 | 0 | 0 | 0 | 0 | 0 | 0 | 0 | 16.2096 | 0 | 16.2096 | 0 | 4.5925e-17 | 2.9716e-17 | 0 | 6.2134e-17 | 6.4835e-17 | 5.9433e-17 | 0 | 1.0806e-17 | 0 | 2.7285e-16 | 0 | 0 | 0 | 0 | 0 | 0 | 0 | 0 | 0.65212 | 0 | 0.65212 | 0 | 1.5284 | 0.98897 | 0 | 2.0679 | 2.1578 | 1.9779 | 0 | 0.35963 | 0 | 9.0806 | 0 | 4.7763 | 3.0905 | 0 | 6.462 | 6.743 | 6.1811 | 0 | 1.1238 | 0 | 28.3768 | 0 | 0 | 0 | 0 | 0 | 0 | 0 | 0 | 16.8617 | 0 | 16.8617
Container | Upper Arthur Kill | 0% | 17% | 11% | 0% | 33% | 7% | 23% | 10% | 0% | 0% | 100% | 101% | Container | Upper Arthur Kill | 0% | 0% | 0% | 0% | 100% | 0% | 0% | 0% | 0% | 0% | 100% | 1 | 2.6 | 0.5 | 6.4 | 0 | 9.6 | 19.2 | 19.2 | 0.32632 | 0.67368 | 9.2 | 5.4 | 0.3 | 14.9 | 14.9 | 5.8 | 11.7 | 47.8 | 59.5 | 0.19664 | 0.80336 | 19.2 | 5.5 | 24.7 | 24.7 | 9.4 | 34.1 | 34.1 | 5.2 | 1.4625 | 0.027083 | 13.8 | 3.8813 | 9.2 | 0.071875 | 0.2 | 33.8427 | 34.1 | 2.1737 | 0 | 0.043966 | 0 | 1.9216 | 1.2434 | 0 | 3.7301 | 0.79124 | 2.5998 | 1.1303 | 0 | 0 | 11.4164 | 0 | 0.51668 | 0.33432 | 0 | 1.003 | 0.21275 | 0.69904 | 0.30393 | 0 | 0 | 3.0697 | 0 | 0.010008 | 0.0064759 | 0 | 0.019428 | 0.004121 | 0.013541 | 0.0058872 | 0 | 0 | 0.05946 | 0 | 5.0996 | 3.2997 | 0 | 9.8991 | 2.0998 | 6.8994 | 2.9997 | 0 | 0 | 30.2974 | 0 | 1.3712 | 0.88724 | 0 | 2.6617 | 0.56461 | 1.8551 | 0.80658 | 0 | 0 | 8.1465 | 0 | 0 | 0 | 0 | 19.119 | 0 | 0 | 0 | 0 | 0 | 19.119 | 0 | 0.02656 | 0.017186 | 0 | 0.051558 | 0.010937 | 0.035934 | 0.015624 | 0 | 0 | 0.1578 | 0 | 0 | 0 | 0 | 0.43475 | 0 | 0 | 0 | 0 | 0 | 0.43475 | 0 | 2.4483 | 1.5842 | 0 | 4.7525 | 1.0081 | 3.3124 | 1.4402 | 0 | 0 | 14.5456 | 0 | 6.4973 | 4.2041 | 0 | 12.6124 | 2.6754 | 8.7905 | 3.8219 | 0 | 0 | 38.6017 | 0 | 0 | 0 | 0 | 19.5538 | 0 | 0 | 0 | 0 | 0 | 19.5538
Cruise | Brooklyn | 22% | 25% | 9% | 0% | 14% | 11% | 19% | 0% | 0% | 0% | 100% | 100% | Cruise | Brooklyn | 0% | 100% | 0% | 0% | 0% | 0% | 0% | 0% | 0% | 0% | 100% | 1 | 0 | 0 | 0 | 0 | 0 | 0 | 0 | 0 | 0 | 0 | 0 | 0 | 0 | 0 | 0 | 0 | 0 | 0 | 0 | 0 | 0 | 0 | 0 | 0 | 0 | 0 | 0 | 0 | 0 | 0 | 0 | 0 | 0 | 0 | 0 | 0 | 0 | 1 | 0 | 0.043966 | 0 | 0 | 0 | 0 | 0 | 0 | 0 | 0 | 0 | 0 | 0 | 0 | 0 | 0 | 0 | 0 | 0 | 0 | 0 | 0 | 0 | 0 | 0 | 0 | 0 | 0 | 0 | 0 | 0 | 0 | 0 | 0 | 0 | 0 | 0 | 0 | 0 | 0 | 0 | 0 | 0 | 0 | 0 | 0 | 0 | 0 | 0 | 0 | 0 | 0 | 0 | 0 | 0 | 0 | 0 | 0 | 0 | 0 | 0 | 0 | 0 | 0 | 0 | 0 | 0 | 0 | 0 | 0 | 0 | 0 | 0 | 0 | 0 | 0 | 0 | 0 | 0 | 0 | 0 | 0 | 0 | 0 | 0 | 0 | 0 | 0 | 0 | 0 | 0 | 0 | 0 | 0 | 0 | 0 | 0 | 0 | 0 | 0 | 0 | 0 | 0 | 0 | 0 | 0 | 0 | 0 | 0 | 0 | 0 | 0 | 0 | 0 | 0 | 0 | 0 | 0 | 0 | 0 | 0 | 0 | 0
Cruise | Brooklyn Naval Yard | 17% | 26% | 10% | 0% | 16% | 10% | 21% | 0% | 0% | 0% | 100% | 100% | Cruise | Brooklyn Naval Yard | 0% | 100% | 0% | 0% | 0% | 0% | 0% | 0% | 0% | 0% | 100% | 1 | 0 | 0 | 0 | 0 | 0 | 0 | 0 | 0 | 0 | 0 | 0 | 0 | 0 | 0 | 0 | 0 | 0 | 0 | 0 | 0 | 0 | 0 | 0 | 0 | 0 | 0 | 0 | 0 | 0 | 0 | 0 | 0 | 0 | 0 | 0 | 0 | 0 | 1 | 0 | 0.043966 | 0 | 0 | 0 | 0 | 0 | 0 | 0 | 0 | 0 | 0 | 0 | 0 | 0 | 0 | 0 | 0 | 0 | 0 | 0 | 0 | 0 | 0 | 0 | 0 | 0 | 0 | 0 | 0 | 0 | 0 | 0 | 0 | 0 | 0 | 0 | 0 | 0 | 0 | 0 | 0 | 0 | 0 | 0 | 0 | 0 | 0 | 0 | 0 | 0 | 0 | 0 | 0 | 0 | 0 | 0 | 0 | 0 | 0 | 0 | 0 | 0 | 0 | 0 | 0 | 0 | 0 | 0 | 0 | 0 | 0 | 0 | 0 | 0 | 0 | 0 | 0 | 0 | 0 | 0 | 0 | 0 | 0 | 0 | 0 | 0 | 0 | 0 | 0 | 0 | 0 | 0 | 0 | 0 | 0 | 0 | 0 | 0 | 0 | 0 | 0 | 0 | 0 | 0 | 0 | 0 | 0 | 0 | 0 | 0 | 0 | 0 | 0 | 0 | 0 | 0 | 0 | 0 | 0 | 0 | 0 | 0
Cruise | Passenger Terminal | 11% | 22% | 13% | 0% | 14% | 16% | 24% | 0% | 0% | 0% | 100% | 100% | Cruise | Passenger Terminal | 100% | 0% | 0% | 0% | 0% | 0% | 0% | 0% | 0% | 0% | 100% | 1 | 0.5 | 0.1 | 0.6 | 0 | 1.2 | 2.4 | 2.4 | 0.5 | 0.5 | 5.1 | 3.9 | 0.1 | 9.1 | 9.1 | 1.9 | 3.8 | 11.9 | 15.7 | 0.24204 | 0.75796 | 2.4 | 3.9 | 6.3 | 6.3 | 5.2 | 11.5 | 11.5 | 1 | 1.625 | -2.1973e-16 | 1.4 | 2.275 | 5.1 | -3.0762e-16 | 0.1 | 11.5 | 11.5 | 1 | 0 | 0.043966 | 0.11 | 0.22 | 0.13 | 0 | 0.14 | 0.16 | 0.24 | 0 | 0 | 0 | 1 | 0.17089 | 0.34178 | 0.20196 | 0 | 0.2175 | 0.24857 | 0.37285 | 0 | 0 | 0 | 1.5536 | -2.417e-17 | -4.8341e-17 | -2.8565e-17 | 0 | -3.0762e-17 | -3.5157e-17 | -5.2736e-17 | 0 | 0 | 0 | -2.1973e-16 | 0.154 | 0.308 | 0.182 | 0 | 0.196 | 0.224 | 0.336 | 0 | 0 | 0 | 1.4 | 0.23925 | 0.47849 | 0.28275 | 0 | 0.3045 | 0.348 | 0.52199 | 0 | 0 | 0 | 2.175 | 4.8758 | 0 | 0 | 0 | 0 | 0 | 0 | 0 | 0 | 0 | 4.8758 | -3.3839e-17 | -6.7677e-17 | -3.9991e-17 | 0 | -4.3067e-17 | -4.922e-17 | -7.383e-17 | 0 | 0 | 0 | -3.0762e-16 | 0.1 | 0 | 0 | 0 | 0 | 0 | 0 | 0 | 0 | 0 | 0.1 | 0.28089 | 0.56178 | 0.33196 | 0 | 0.3575 | 0.40857 | 0.61285 | 0 | 0 | 0 | 2.5536 | 0.39325 | 0.78649 | 0.46475 | 0 | 0.5005 | 0.572 | 0.85799 | 0 | 0 | 0 | 3.575 | 4.9758 | 0 | 0 | 0 | 0 | 0 | 0 | 0 | 0 | 0 | 4.9758
Cruise | Perth Amboy | 0% | 0% | 0% | 0% | 45% | 0% | 40% | 0% | 0% | 15% | 100% | 100% | Cruise | Perth Amboy | 0% | 0% | 0% | 0% | 0% | 0% | 0% | 0% | 0% | 100% | 100% | 1 | 0 | 0 | 0 | 0 | 0 | 0 | 0 | 0 | 0 | 0 | 0 | 0 | 0 | 0 | 0 | 0 | 0 | 0 | 0 | 0 | 0 | 0 | 0 | 0 | 0 | 0 | 0 | 0 | 0 | 0 | 0 | 0 | 0 | 0 | 0 | 0 | 0 | 1 | 0 | 0.043966 | 0 | 0 | 0 | 0 | 0 | 0 | 0 | 0 | 0 | 0 | 0 | 0 | 0 | 0 | 0 | 0 | 0 | 0 | 0 | 0 | 0 | 0 | 0 | 0 | 0 | 0 | 0 | 0 | 0 | 0 | 0 | 0 | 0 | 0 | 0 | 0 | 0 | 0 | 0 | 0 | 0 | 0 | 0 | 0 | 0 | 0 | 0 | 0 | 0 | 0 | 0 | 0 | 0 | 0 | 0 | 0 | 0 | 0 | 0 | 0 | 0 | 0 | 0 | 0 | 0 | 0 | 0 | 0 | 0 | 0 | 0 | 0 | 0 | 0 | 0 | 0 | 0 | 0 | 0 | 0 | 0 | 0 | 0 | 0 | 0 | 0 | 0 | 0 | 0 | 0 | 0 | 0 | 0 | 0 | 0 | 0 | 0 | 0 | 0 | 0 | 0 | 0 | 0 | 0 | 0 | 0 | 0 | 0 | 0 | 0 | 0 | 0 | 0 | 0 | 0 | 0 | 0 | 0 | 0 | 0 | 0
Cruise | Port Elizabeth | 0% | 17% | 11% | 0% | 23% | 22% | 23% | 4% | 0% | 0% | 100% | 100% | Cruise | Port Elizabeth | 0% | 0% | 0% | 0% | 0% | 0% | 0% | 100% | 0% | 0% | 100% | 1 | 0 | 0 | 0 | 0 | 0 | 0 | 0 | 0 | 0 | 0 | 0 | 0 | 0 | 0 | 0 | 0 | 0 | 0 | 0 | 0 | 0 | 0 | 0 | 0 | 0 | 0 | 0 | 0 | 0 | 0 | 0 | 0 | 0 | 0 | 0 | 0 | 0 | 1 | 0 | 0.043966 | 0 | 0 | 0 | 0 | 0 | 0 | 0 | 0 | 0 | 0 | 0 | 0 | 0 | 0 | 0 | 0 | 0 | 0 | 0 | 0 | 0 | 0 | 0 | 0 | 0 | 0 | 0 | 0 | 0 | 0 | 0 | 0 | 0 | 0 | 0 | 0 | 0 | 0 | 0 | 0 | 0 | 0 | 0 | 0 | 0 | 0 | 0 | 0 | 0 | 0 | 0 | 0 | 0 | 0 | 0 | 0 | 0 | 0 | 0 | 0 | 0 | 0 | 0 | 0 | 0 | 0 | 0 | 0 | 0 | 0 | 0 | 0 | 0 | 0 | 0 | 0 | 0 | 0 | 0 | 0 | 0 | 0 | 0 | 0 | 0 | 0 | 0 | 0 | 0 | 0 | 0 | 0 | 0 | 0 | 0 | 0 | 0 | 0 | 0 | 0 | 0 | 0 | 0 | 0 | 0 | 0 | 0 | 0 | 0 | 0 | 0 | 0 | 0 | 0 | 0 | 0 | 0 | 0 | 0 | 0 | 0
Cruise | Port Newark | 0% | 17% | 11% | 0% | 23% | 24% | 22% | 0% | 4% | 0% | 100% | 101% | Cruise | Port Newark | 0% | 0% | 0% | 0% | 0% | 0% | 0% | 0% | 100% | 0% | 100% | 1 | 0 | 0 | 0 | 0 | 0 | 0 | 0 | 0 | 0 | 0 | 0 | 0 | 0 | 0 | 0 | 0 | 0 | 0 | 0 | 0 | 0 | 0 | 0 | 0 | 0 | 0 | 0 | 0 | 0 | 0 | 0 | 0 | 0 | 0 | 0 | 0 | 0 | 1 | 0 | 0.043966 | 0 | 0 | 0 | 0 | 0 | 0 | 0 | 0 | 0 | 0 | 0 | 0 | 0 | 0 | 0 | 0 | 0 | 0 | 0 | 0 | 0 | 0 | 0 | 0 | 0 | 0 | 0 | 0 | 0 | 0 | 0 | 0 | 0 | 0 | 0 | 0 | 0 | 0 | 0 | 0 | 0 | 0 | 0 | 0 | 0 | 0 | 0 | 0 | 0 | 0 | 0 | 0 | 0 | 0 | 0 | 0 | 0 | 0 | 0 | 0 | 0 | 0 | 0 | 0 | 0 | 0 | 0 | 0 | 0 | 0 | 0 | 0 | 0 | 0 | 0 | 0 | 0 | 0 | 0 | 0 | 0 | 0 | 0 | 0 | 0 | 0 | 0 | 0 | 0 | 0 | 0 | 0 | 0 | 0 | 0 | 0 | 0 | 0 | 0 | 0 | 0 | 0 | 0 | 0 | 0 | 0 | 0 | 0 | 0 | 0 | 0 | 0 | 0 | 0 | 0 | 0 | 0 | 0 | 0 | 0 | 0
Cruise | Upper Arthur Kill | 0% | 17% | 11% | 0% | 33% | 7% | 23% | 10% | 0% | 0% | 100% | 101% | Cruise | Upper Arthur Kill | 0% | 0% | 0% | 0% | 0% | 0% | 0% | 100% | 0% | 0% | 100% | 1 | 0 | 0 | 0 | 0 | 0 | 0 | 0 | 0 | 0 | 0 | 0 | 0 | 0 | 0 | 0 | 0 | 0 | 0 | 0 | 0 | 0 | 0 | 0 | 0 | 0 | 0 | 0 | 0 | 0 | 0 | 0 | 0 | 0 | 0 | 0 | 0 | 0 | 1 | 0 | 0.043966 | 0 | 0 | 0 | 0 | 0 | 0 | 0 | 0 | 0 | 0 | 0 | 0 | 0 | 0 | 0 | 0 | 0 | 0 | 0 | 0 | 0 | 0 | 0 | 0 | 0 | 0 | 0 | 0 | 0 | 0 | 0 | 0 | 0 | 0 | 0 | 0 | 0 | 0 | 0 | 0 | 0 | 0 | 0 | 0 | 0 | 0 | 0 | 0 | 0 | 0 | 0 | 0 | 0 | 0 | 0 | 0 | 0 | 0 | 0 | 0 | 0 | 0 | 0 | 0 | 0 | 0 | 0 | 0 | 0 | 0 | 0 | 0 | 0 | 0 | 0 | 0 | 0 | 0 | 0 | 0 | 0 | 0 | 0 | 0 | 0 | 0 | 0 | 0 | 0 | 0 | 0 | 0 | 0 | 0 | 0 | 0 | 0 | 0 | 0 | 0 | 0 | 0 | 0 | 0 | 0 | 0 | 0 | 0 | 0 | 0 | 0 | 0 | 0 | 0 | 0 | 0 | 0 | 0 | 0 | 0 | 0
Misc | Brooklyn | 20% | 22% | 13% | 0% | 14% | 7% | 24% | 0% | 0% | 0% | 100% | 100% | Misc | Brooklyn | 0% | 100% | 0% | 0% | 0% | 0% | 0% | 0% | 0% | 0% | 100% | 1 | 0.1 | 0 | 0.1 | 0 | 0.2 | 0.4 | 0.4 | 0.5 | 0.5 | 0.7 | 0.2 | 0 | 0.9 | 0.9 | 0.3 | 0.5 | 5.2 | 5.7 | 0.087719 | 0.91228 | 0.4 | 0.2 | 0.6 | 0.6 | 0.7 | 1.3 | 1.3 | 0.2 | 0.1 | 0 | 0.2 | 0.1 | 0.7 | 0 | 0 | 1.3 | 1.3 | 1.1606 | 0 | 0.043966 | 0.046425 | 0.051068 | 0.030176 | 0 | 0.032498 | 0.016249 | 0.05571 | 0 | 0 | 0 | 0.23213 | 0.022192 | 0.024411 | 0.014425 | 0 | 0.015534 | 0.0077672 | 0.02663 | 0 | 0 | 0 | 0.11096 | 0 | 0 | 0 | 0 | 0 | 0 | 0 | 0 | 0 | 0 | 0 | 0.046425 | 0.051068 | 0.030176 | 0 | 0.032498 | 0.016249 | 0.05571 | 0 | 0 | 0 | 0.23213 | 0.022192 | 0.024411 | 0.014425 | 0 | 0.015534 | 0.0077672 | 0.02663 | 0 | 0 | 0 | 0.11096 | 0 | 0.77672 | 0 | 0 | 0 | 0 | 0 | 0 | 0 | 0 | 0.77672 | 0 | 0 | 0 | 0 | 0 | 0 | 0 | 0 | 0 | 0 | 0 | 0 | 0 | 0 | 0 | 0 | 0 | 0 | 0 | 0 | 0 | 0 | 0.068617 | 0.075479 | 0.044601 | 0 | 0.048032 | 0.024016 | 0.08234 | 0 | 0 | 0 | 0.34309 | 0.068617 | 0.075479 | 0.044601 | 0 | 0.048032 | 0.024016 | 0.08234 | 0 | 0 | 0 | 0.34309 | 0 | 0.77672 | 0 | 0 | 0 | 0 | 0 | 0 | 0 | 0 | 0.77672
Misc | Global | 0% | 17% | 15% | 0% | 16% | 23% | 28% | 0% | 0% | 0% | 100% | 99% | Misc | Global | 0% | 0% | 0% | 0% | 0% | 100% | 0% | 0% | 0% | 0% | 100% | 1 | 0 | 0 | 0 | 0 | 0.1 | 0.1 | 0.2 | 0 | 0 | 0.1 | 0 | 0 | 0.1 | 0.1 | 0.1 | 0.1 | 0.5 | 0.6 | 0.16667 | 0.83333 | 0.1 | 0 | 0.2 | 0.1 | 0.1 | 0.2 | 0.3 | 0 | 0 | 0 | 0 | 0 | 0.1 | 0 | 0 | 0.1 | 0.3 | 1.1606 | 0 | 0.043966 | 0 | 0 | 0 | 0 | 0 | 0 | 0 | 0 | 0 | 0 | 0 | 0 | 0 | 0 | 0 | 0 | 0 | 0 | 0 | 0 | 0 | 0 | 0 | 0 | 0 | 0 | 0 | 0 | 0 | 0 | 0 | 0 | 0 | 0 | 0 | 0 | 0 | 0 | 0 | 0 | 0 | 0 | 0 | 0 | 0 | 0 | 0 | 0 | 0 | 0 | 0 | 0 | 0 | 0 | 0 | 0 | 0 | 0 | 0 | 0 | 0.11096 | 0 | 0 | 0 | 0 | 0.11096 | 0 | 0 | 0 | 0 | 0 | 0 | 0 | 0 | 0 | 0 | 0 | 0 | 0 | 0 | 0 | 0 | 0 | 0 | 0 | 0 | 0 | 0 | 0 | 0 | 0 | 0 | 0 | 0 | 0 | 0 | 0 | 0 | 0 | 0 | 0 | 0 | 0 | 0 | 0 | 0 | 0 | 0 | 0 | 0 | 0 | 0 | 0 | 0 | 0 | 0.11096 | 0 | 0 | 0 | 0 | 0.11096
Misc | Kill Van Kull | 0% | 16% | 14% | 0% | 29% | 13% | 27% | 0% | 0% | 0% | 100% | 99% | Misc | Kill Van Kull | 0% | 0% | 0% | 0% | 25% | 75% | 0% | 0% | 0% | 0% | 100% | 1 | 0.1 | 0 | 0.1 | 0 | 0.2 | 0.4 | 0.4 | 0.5 | 0.5 | 0.7 | 0.2 | 0 | 0.9 | 0.9 | 0.3 | 0.5 | 4.9 | 5.4 | 0.092593 | 0.90741 | 0.4 | 0.2 | 0.6 | 0.6 | 0.7 | 1.3 | 1.3 | 0.2 | 0.1 | 0 | 0.2 | 0.1 | 0.7 | 0 | 0 | 1.3 | 1.3 | 1.1606 | 0 | 0.043966 | 0 | 0.03714 | 0.032498 | 0 | 0.067316 | 0.030176 | 0.062674 | 0 | 0 | 0 | 0.2298 | 0 | 0.017754 | 0.015534 | 0 | 0.032178 | 0.014425 | 0.029959 | 0 | 0 | 0 | 0.10985 | 0 | 0 | 0 | 0 | 0 | 0 | 0 | 0 | 0 | 0 | 0 | 0 | 0.03714 | 0.032498 | 0 | 0.067316 | 0.030176 | 0.062674 | 0 | 0 | 0 | 0.2298 | 0 | 0.017754 | 0.015534 | 0 | 0.032178 | 0.014425 | 0.029959 | 0 | 0 | 0 | 0.10985 | 0 | 0 | 0 | 0 | 0.19418 | 0.58254 | 0 | 0 | 0 | 0 | 0.77672 | 0 | 0 | 0 | 0 | 0 | 0 | 0 | 0 | 0 | 0 | 0 | 0 | 0 | 0 | 0 | 0 | 0 | 0 | 0 | 0 | 0 | 0 | 0 | 0.054894 | 0.048032 | 0 | 0.099495 | 0.044601 | 0.092633 | 0 | 0 | 0 | 0.33965 | 0 | 0.054894 | 0.048032 | 0 | 0.099495 | 0.044601 | 0.092633 | 0 | 0 | 0 | 0.33965 | 0 | 0 | 0 | 0 | 0.19418 | 0.58254 | 0 | 0 | 0 | 0 | 0.77672
Misc | Perth Amboy | 0% | 0% | 0% | 0% | 45% | 0% | 40% | 0% | 0% | 15% | 100% | 100% | Misc | Perth Amboy | 0% | 0% | 0% | 0% | 0% | 0% | 0% | 0% | 0% | 100% | 100% | 1 | 0 | 0 | 0 | 0 | 0 | 0 | 0 | 0 | 0 | 0 | 0 | 0 | 0 | 0 | 0 | 0 | 0 | 0 | 0 | 0 | 0 | 0 | 0 | 0 | 0 | 0 | 0 | 0 | 0 | 0 | 0 | 0 | 0 | 0 | 0 | 0 | 0 | 1.1606 | 0 | 0.043966 | 0 | 0 | 0 | 0 | 0 | 0 | 0 | 0 | 0 | 0 | 0 | 0 | 0 | 0 | 0 | 0 | 0 | 0 | 0 | 0 | 0 | 0 | 0 | 0 | 0 | 0 | 0 | 0 | 0 | 0 | 0 | 0 | 0 | 0 | 0 | 0 | 0 | 0 | 0 | 0 | 0 | 0 | 0 | 0 | 0 | 0 | 0 | 0 | 0 | 0 | 0 | 0 | 0 | 0 | 0 | 0 | 0 | 0 | 0 | 0 | 0 | 0 | 0 | 0 | 0 | 0 | 0 | 0 | 0 | 0 | 0 | 0 | 0 | 0 | 0 | 0 | 0 | 0 | 0 | 0 | 0 | 0 | 0 | 0 | 0 | 0 | 0 | 0 | 0 | 0 | 0 | 0 | 0 | 0 | 0 | 0 | 0 | 0 | 0 | 0 | 0 | 0 | 0 | 0 | 0 | 0 | 0 | 0 | 0 | 0 | 0 | 0 | 0 | 0 | 0 | 0 | 0 | 0 | 0 | 0 | 0
Misc | Port Elizabeth | 0% | 15% | 13% | 0% | 22% | 23% | 24% | 4% | 0% | 0% | 100% | 101% | Misc | Port Elizabeth | 0% | 0% | 0% | 0% | 0% | 0% | 0% | 100% | 0% | 0% | 100% | 1 | 0.1 | 0 | 0.2 | 0 | 0.2 | 0.5 | 0.4 | 0.33333 | 0.66667 | 0.8 | 0.2 | 0 | 1 | 1 | 0.3 | 0.6 | 5.9 | 6.5 | 0.092308 | 0.90769 | 0.5 | 0.2 | 0.7 | 0.7 | 0.8 | 1.5 | 1.5 | 0.2 | 0.1 | 0 | 0.4 | 0.2 | 0.8 | 0 | 0 | 1.7 | 1.5 | 1.1606 | 0 | 0.043966 | 0 | 0.034819 | 0.030176 | 0 | 0.051068 | 0.053389 | 0.05571 | 0.009285 | 0 | 0 | 0.23445 | 0 | 0.016644 | 0.014425 | 0 | 0.024411 | 0.025521 | 0.02663 | 0.0044384 | 0 | 0 | 0.11207 | 0 | 0 | 0 | 0 | 0 | 0 | 0 | 0 | 0 | 0 | 0 | 0 | 0.069638 | 0.060353 | 0 | 0.10214 | 0.10678 | 0.11142 | 0.01857 | 0 | 0 | 0.46889 | 0 | 0.033288 | 0.02885 | 0 | 0.048822 | 0.051042 | 0.053261 | 0.0088768 | 0 | 0 | 0.22414 | 0 | 0 | 0 | 0 | 0 | 0 | 0 | 0.88768 | 0 | 0 | 0.88768 | 0 | 0 | 0 | 0 | 0 | 0 | 0 | 0 | 0 | 0 | 0 | 0 | 0 | 0 | 0 | 0 | 0 | 0 | 0 | 0 | 0 | 0 | 0 | 0.051463 | 0.044601 | 0 | 0.075479 | 0.07891 | 0.08234 | 0.013723 | 0 | 0 | 0.34652 | 0 | 0.10293 | 0.089202 | 0 | 0.15096 | 0.15782 | 0.16468 | 0.027447 | 0 | 0 | 0.69303 | 0 | 0 | 0 | 0 | 0 | 0 | 0 | 0.88768 | 0 | 0 | 0.88768
Misc | Port Newark | 0% | 15% | 13% | 0% | 21% | 23% | 24% | 0% | 4% | 0% | 100% | 100% | Misc | Port Newark | 0% | 0% | 0% | 0% | 0% | 0% | 0% | 0% | 100% | 0% | 100% | 1 | 0.1 | 0 | 0.2 | 0 | 0.3 | 0.7 | 0.6 | 0.33333 | 0.66667 | 1.1 | 0.3 | 0 | 1.4 | 1.4 | 0.5 | 0.9 | 8.9 | 9.8 | 0.091837 | 0.90816 | 0.7 | 0.3 | 1 | 1 | 1.1 | 2.1 | 2.1 | 0.2 | 0.1 | 0 | 0.4 | 0.2 | 1.1 | 0 | 0 | 2 | 2.1 | 1.1606 | 0 | 0.043966 | 0 | 0.034819 | 0.030176 | 0 | 0.048746 | 0.053389 | 0.05571 | 0 | 0.009285 | 0 | 0.23213 | 0 | 0.016644 | 0.014425 | 0 | 0.023302 | 0.025521 | 0.02663 | 0 | 0.0044384 | 0 | 0.11096 | 0 | 0 | 0 | 0 | 0 | 0 | 0 | 0 | 0 | 0 | 0 | 0 | 0.069638 | 0.060353 | 0 | 0.097493 | 0.10678 | 0.11142 | 0 | 0.01857 | 0 | 0.46425 | 0 | 0.033288 | 0.02885 | 0 | 0.046603 | 0.051042 | 0.053261 | 0 | 0.0088768 | 0 | 0.22192 | 0 | 0 | 0 | 0 | 0 | 0 | 0 | 0 | 1.2206 | 0 | 1.2206 | 0 | 0 | 0 | 0 | 0 | 0 | 0 | 0 | 0 | 0 | 0 | 0 | 0 | 0 | 0 | 0 | 0 | 0 | 0 | 0 | 0 | 0 | 0 | 0.051463 | 0.044601 | 0 | 0.072048 | 0.07891 | 0.08234 | 0 | 0.013723 | 0 | 0.34309 | 0 | 0.10293 | 0.089202 | 0 | 0.1441 | 0.15782 | 0.16468 | 0 | 0.027447 | 0 | 0.68617 | 0 | 0 | 0 | 0 | 0 | 0 | 0 | 0 | 1.2206 | 0 | 1.2206
Misc | Upper Arthur Kill | 0% | 15% | 13% | 0% | 31% | 7% | 24% | 10% | 0% | 0% | 100% | 100% | Misc | Upper Arthur Kill | 0% | 0% | 0% | 0% | 0% | 0% | 0% | 100% | 0% | 0% | 100% | 1 | 0 | 0 | 0.1 | 0 | 0.1 | 0.3 | 0.2 | 0 | 1 | 0.4 | 0.1 | 0 | 0.5 | 0.5 | 0.1 | 0.3 | 3 | 3.3 | 0.090909 | 0.90909 | 0.3 | 0.1 | 0.4 | 0.4 | 0.4 | 0.8 | 0.8 | 0 | 0 | 0 | 0.2 | 0.1 | 0.4 | 0 | 0 | 0.7 | 0.8 | 1.1606 | 0 | 0.043966 | 0 | 0 | 0 | 0 | 0 | 0 | 0 | 0 | 0 | 0 | 0 | 0 | 0 | 0 | 0 | 0 | 0 | 0 | 0 | 0 | 0 | 0 | 0 | 0 | 0 | 0 | 0 | 0 | 0 | 0 | 0 | 0 | 0 | 0 | 0.034819 | 0.030176 | 0 | 0.071959 | 0.016249 | 0.05571 | 0.023213 | 0 | 0 | 0.23213 | 0 | 0.016644 | 0.014425 | 0 | 0.034398 | 0.0077672 | 0.02663 | 0.011096 | 0 | 0 | 0.11096 | 0 | 0 | 0 | 0 | 0 | 0 | 0 | 0.44384 | 0 | 0 | 0.44384 | 0 | 0 | 0 | 0 | 0 | 0 | 0 | 0 | 0 | 0 | 0 | 0 | 0 | 0 | 0 | 0 | 0 | 0 | 0 | 0 | 0 | 0 | 0 | 0 | 0 | 0 | 0 | 0 | 0 | 0 | 0 | 0 | 0 | 0 | 0.051463 | 0.044601 | 0 | 0.10636 | 0.024016 | 0.08234 | 0.034309 | 0 | 0 | 0.34309 | 0 | 0 | 0 | 0 | 0 | 0 | 0 | 0.44384 | 0 | 0 | 0.44384
RoRo | Brooklyn | 20% | 22% | 13% | 0% | 14% | 7% | 24% | 0% | 0% | 0% | 100% | 100% | RoRo | Brooklyn | 0% | 100% | 0% | 0% | 0% | 0% | 0% | 0% | 0% | 0% | 100% | 1 | 0.4 | 0.1 | 1.2 | 0 | 1.6 | 3.2 | 3.2 | 0.29412 | 0.70588 | 1 | 1 | 0.1 | 2 | 2.1 | 1.6 | 3.1 | 7.8 | 10.9 | 0.2844 | 0.7156 | 3.2 | 1 | 4.2 | 4.2 | 1 | 5.2 | 5.2 | 0.8 | 0.25 | 0.025 | 2.6 | 0.8125 | 1 | 0.08125 | 0 | 5.5687 | 5.2 | 2.0345 | 0 | 0.043966 | 0.32553 | 0.35808 | 0.21159 | 0 | 0.22787 | 0.11393 | 0.39063 | 0 | 0 | 0 | 1.6276 | 0.097254 | 0.10698 | 0.063215 | 0 | 0.068078 | 0.034039 | 0.11671 | 0 | 0 | 0 | 0.48627 | 0.010173 | 0.01119 | 0.0066123 | 0 | 0.0071209 | 0.0035604 | 0.012207 | 0 | 0 | 0 | 0.050864 | 1.058 | 1.1638 | 0.68767 | 0 | 0.74057 | 0.37029 | 1.2696 | 0 | 0 | 0 | 5.2898 | 0.31608 | 0.34768 | 0.20545 | 0 | 0.22125 | 0.11063 | 0.37929 | 0 | 0 | 0 | 1.5804 | 0 | 1.9451 | 0 | 0 | 0 | 0 | 0 | 0 | 0 | 0 | 1.9451 | 0.033061 | 0.036367 | 0.02149 | 0 | 0.023143 | 0.011571 | 0.039674 | 0 | 0 | 0 | 0.16531 | 0 | 0 | 0 | 0 | 0 | 0 | 0 | 0 | 0 | 0 | 0 | 0.43295 | 0.47625 | 0.28142 | 0 | 0.30307 | 0.15153 | 0.51954 | 0 | 0 | 0 | 2.1648 | 1.4071 | 1.5478 | 0.91461 | 0 | 0.98497 | 0.49248 | 1.6885 | 0 | 0 | 0 | 7.0355 | 0 | 1.9451 | 0 | 0 | 0 | 0 | 0 | 0 | 0 | 0 | 1.9451
RoRo | Global | 0% | 17% | 15% | 0% | 16% | 23% | 28% | 0% | 0% | 0% | 100% | 99% | RoRo | Global | 0% | 0% | 0% | 0% | 0% | 100% | 0% | 0% | 0% | 0% | 100% | 1 | 0.5 | 0 | 1.9 | 0.1 | 2.5 | 4.9 | 5 | 0.2 | 0.8 | 1.7 | 1.5 | 0.1 | 3.2 | 3.3 | 2.6 | 5.1 | 15.7 | 20.8 | 0.24519 | 0.75481 | 4.9 | 1.5 | 6.4 | 6.4 | 1.7 | 8.2 | 8.1 | 1 | 0.3 | 0.02 | 4 | 1.2 | 1.7 | 0.08 | 0 | 8.3 | 8.1 | 2.0345 | 0 | 0.043966 | 0 | 0.34587 | 0.30518 | 0 | 0.32553 | 0.46794 | 0.56967 | 0 | 0 | 0 | 2.0142 | 0 | 0.0992 | 0.087529 | 0 | 0.093364 | 0.13421 | 0.16339 | 0 | 0 | 0 | 0.57769 | 0 | 0.0069174 | 0.0061036 | 0 | 0.0065105 | 0.0093589 | 0.011393 | 0 | 0 | 0 | 0.040284 | 0 | 1.3835 | 1.2207 | 0 | 1.3021 | 1.8718 | 2.2787 | 0 | 0 | 0 | 8.0568 | 0 | 0.3968 | 0.35012 | 0 | 0.37346 | 0.53684 | 0.65355 | 0 | 0 | 0 | 2.3108 | 0 | 0 | 0 | 0 | 0 | 3.3067 | 0 | 0 | 0 | 0 | 3.3067 | 0 | 0.02767 | 0.024414 | 0 | 0.026042 | 0.037436 | 0.045574 | 0 | 0 | 0 | 0.16114 | 0 | 0 | 0 | 0 | 0 | 0 | 0 | 0 | 0 | 0 | 0 | 0 | 0.45199 | 0.39881 | 0 | 0.4254 | 0.61151 | 0.74445 | 0 | 0 | 0 | 2.6322 | 0 | 1.808 | 1.5953 | 0 | 1.7016 | 2.4461 | 2.9778 | 0 | 0 | 0 | 10.5287 | 0 | 0 | 0 | 0 | 0 | 3.3067 | 0 | 0 | 0 | 0 | 3.3067
RoRo | Gowanus | 0% | 42% | 15% | 0% | 16% | 0% | 27% | 0% | 0% | 0% | 100% | 100% | RoRo | Gowanus | 0% | 100% | 0% | 0% | 0% | 0% | 0% | 0% | 0% | 0% | 100% | 1 | 0 | 0 | 0 | 0 | 0 | 0.1 | 0 | 0 | 0 | 0 | 0 | 0 | 0 | 0 | 0 | 0.1 | 0.1 | 0.2 | 0.5 | 0.5 | 0.1 | 0 | 0.1 | 0.1 | 0 | 0.1 | 0.1 | 0 | 0 | 0 | 0 | 0 | 0 | 0 | 0 | 0 | 0.1 | 2.0345 | 0 | 0.043966 | 0 | 0 | 0 | 0 | 0 | 0 | 0 | 0 | 0 | 0 | 0 | 0 | 0 | 0 | 0 | 0 | 0 | 0 | 0 | 0 | 0 | 0 | 0 | 0 | 0 | 0 | 0 | 0 | 0 | 0 | 0 | 0 | 0 | 0 | 0 | 0 | 0 | 0 | 0 | 0 | 0 | 0 | 0 | 0 | 0 | 0 | 0 | 0 | 0 | 0 | 0 | 0 | 0 | 0 | 0 | 0 | 0 | 0 | 0 | 0 | 0 | 0 | 0 | 0 | 0 | 0 | 0 | 0 | 0 | 0 | 0 | 0 | 0 | 0 | 0 | 0 | 0 | 0 | 0 | 0 | 0 | 0 | 0 | 0 | 0 | 0 | 0 | 0 | 0 | 0 | 0 | 0 | 0 | 0 | 0 | 0 | 0 | 0 | 0 | 0 | 0 | 0 | 0 | 0 | 0 | 0 | 0 | 0 | 0 | 0 | 0 | 0 | 0 | 0 | 0 | 0 | 0 | 0 | 0 | 0 | 0
RoRo | Kill Van Kull | 0% | 16% | 14% | 0% | 29% | 13% | 27% | 0% | 0% | 0% | 100% | 99% | RoRo | Kill Van Kull | 0% | 0% | 0% | 0% | 0% | 100% | 0% | 0% | 0% | 0% | 100% | 1 | 0.1 | 0 | 0.2 | 0 | 0.3 | 0.6 | 0.6 | 0.33333 | 0.66667 | 0.3 | 0.2 | 0 | 0.5 | 0.5 | 0.3 | 0.5 | 2.5 | 3 | 0.16667 | 0.83333 | 0.6 | 0.2 | 0.8 | 0.8 | 0.3 | 1.1 | 1.1 | 0.2 | 0.066667 | 0 | 0.4 | 0.13333 | 0.3 | 0 | 0 | 1.1 | 1.1 | 2.0345 | 0 | 0.043966 | 0 | 0.065105 | 0.056967 | 0 | 0.118 | 0.052898 | 0.10987 | 0 | 0 | 0 | 0.40284 | 0 | 0.020748 | 0.018154 | 0 | 0.037605 | 0.016857 | 0.035012 | 0 | 0 | 0 | 0.12838 | 0 | 0 | 0 | 0 | 0 | 0 | 0 | 0 | 0 | 0 | 0 | 0 | 0.13021 | 0.11393 | 0 | 0.23601 | 0.1058 | 0.21973 | 0 | 0 | 0 | 0.80568 | 0 | 0.041495 | 0.036308 | 0 | 0.07521 | 0.033715 | 0.070023 | 0 | 0 | 0 | 0.25675 | 0 | 0 | 0 | 0 | 0 | 0.58353 | 0 | 0 | 0 | 0 | 0.58353 | 0 | 0 | 0 | 0 | 0 | 0 | 0 | 0 | 0 | 0 | 0 | 0 | 0 | 0 | 0 | 0 | 0 | 0 | 0 | 0 | 0 | 0 | 0 | 0.085853 | 0.075121 | 0 | 0.15561 | 0.069755 | 0.14488 | 0 | 0 | 0 | 0.53121 | 0 | 0.17171 | 0.15024 | 0 | 0.31122 | 0.13951 | 0.28975 | 0 | 0 | 0 | 1.0624 | 0 | 0 | 0 | 0 | 0 | 0.58353 | 0 | 0 | 0 | 0 | 0.58353
RoRo | Perth Amboy | 0% | 0% | 0% | 0% | 45% | 0% | 40% | 0% | 0% | 15% | 100% | 100% | RoRo | Perth Amboy | 0% | 0% | 0% | 0% | 0% | 0% | 0% | 0% | 0% | 100% | 100% | 1 | 0 | 0 | 0 | 0 | 0 | 0.1 | 0 | 0 | 0 | 0 | 0 | 0 | 0.1 | 0 | 0 | 0.1 | 0.2 | 0.3 | 0.33333 | 0.66667 | 0.1 | 0 | 0.1 | 0.1 | 0 | 0.1 | 0.1 | 0 | 0 | 0 | 0 | 0 | 0 | 0 | 0 | 0 | 0.1 | 2.0345 | 0 | 0.043966 | 0 | 0 | 0 | 0 | 0 | 0 | 0 | 0 | 0 | 0 | 0 | 0 | 0 | 0 | 0 | 0 | 0 | 0 | 0 | 0 | 0 | 0 | 0 | 0 | 0 | 0 | 0 | 0 | 0 | 0 | 0 | 0 | 0 | 0 | 0 | 0 | 0 | 0 | 0 | 0 | 0 | 0 | 0 | 0 | 0 | 0 | 0 | 0 | 0 | 0 | 0 | 0 | 0 | 0 | 0 | 0 | 0 | 0 | 0 | 0 | 0 | 0 | 0 | 0 | 0 | 0 | 0 | 0 | 0 | 0 | 0 | 0 | 0 | 0 | 0 | 0 | 0 | 0 | 0 | 0 | 0 | 0 | 0 | 0 | 0 | 0 | 0 | 0 | 0 | 0 | 0 | 0 | 0 | 0 | 0 | 0 | 0 | 0 | 0 | 0 | 0 | 0 | 0 | 0 | 0 | 0 | 0 | 0 | 0 | 0 | 0 | 0 | 0 | 0 | 0 | 0 | 0 | 0 | 0 | 0 | 0
RoRo | Port Elizabeth | 0% | 15% | 13% | 0% | 22% | 23% | 24% | 4% | 0% | 0% | 100% | 101% | RoRo | Port Elizabeth | 0% | 0% | 0% | 0% | 0% | 0% | 0% | 100% | 0% | 0% | 100% | 1 | 0.5 | 0.1 | 1.6 | 0 | 2.2 | 4.4 | 4.4 | 0.27273 | 0.72727 | 1.3 | 1.4 | 0.1 | 2.8 | 2.8 | 2.2 | 4.4 | 10.2 | 14.7 | 0.30612 | 0.69388 | 4.4 | 1.4 | 5.8 | 5.8 | 1.3 | 7.1 | 7.1 | 1 | 0.31818 | 0.022727 | 3.4 | 1.0818 | 1.3 | 0.077273 | 0 | 7.2 | 7.1 | 2.0345 | 0 | 0.043966 | 0 | 0.30518 | 0.26449 | 0 | 0.4476 | 0.46794 | 0.48829 | 0.081382 | 0 | 0 | 2.0549 | 0 | 0.092834 | 0.080456 | 0 | 0.13616 | 0.14235 | 0.14853 | 0.024756 | 0 | 0 | 0.62508 | 0 | 0.0069359 | 0.0060111 | 0 | 0.010173 | 0.010635 | 0.011097 | 0.0018496 | 0 | 0 | 0.046702 | 0 | 1.0376 | 0.89927 | 0 | 1.5218 | 1.591 | 1.6602 | 0.2767 | 0 | 0 | 6.9866 | 0 | 0.31563 | 0.27355 | 0 | 0.46293 | 0.48397 | 0.50502 | 0.084169 | 0 | 0 | 2.1253 | 0 | 0 | 0 | 0 | 0 | 0 | 0 | 2.5286 | 0 | 0 | 2.5286 | 0 | 0.023582 | 0.020438 | 0 | 0.034587 | 0.036159 | 0.037731 | 0.0062886 | 0 | 0 | 0.15879 | 0 | 0 | 0 | 0 | 0 | 0 | 0 | 0 | 0 | 0 | 0 | 0 | 0.40495 | 0.35096 | 0 | 0.59393 | 0.62092 | 0.64792 | 0.10799 | 0 | 0 | 2.7267 | 0 | 1.3768 | 1.1933 | 0 | 2.0194 | 2.1111 | 2.2029 | 0.36716 | 0 | 0 | 9.2707 | 0 | 0 | 0 | 0 | 0 | 0 | 0 | 2.5286 | 0 | 0 | 2.5286
RoRo | Port Newark | 0% | 15% | 13% | 0% | 21% | 23% | 24% | 0% | 4% | 0% | 100% | 100% | RoRo | Port Newark | 0% | 0% | 0% | 0% | 0% | 0% | 0% | 0% | 100% | 0% | 100% | 1 | 0.7 | 0.2 | 2.5 | 0.2 | 3.6 | 7.2 | 7.2 | 0.25 | 0.75 | 2.7 | 2.6 | 0.2 | 5.4 | 5.5 | 4.5 | 9 | 27.7 | 36.8 | 0.24728 | 0.75272 | 7.2 | 2.6 | 9.9 | 9.8 | 2.8 | 12.7 | 12.7 | 1.4 | 0.50556 | 0.019444 | 5.8 | 2.0944 | 2.7 | 0.080556 | 0.1 | 12.7 | 12.7 | 2.0345 | 0 | 0.043966 | 0 | 0.42725 | 0.37029 | 0 | 0.59815 | 0.65512 | 0.68361 | 0 | 0.11393 | 0 | 2.8484 | 0 | 0.1475 | 0.12784 | 0 | 0.2065 | 0.22617 | 0.236 | 0 | 0.039334 | 0 | 0.98335 | 0 | 0.0059341 | 0.0051429 | 0 | 0.0083077 | 0.0090989 | 0.0094945 | 0 | 0.0015824 | 0 | 0.039561 | 0 | 1.7701 | 1.534 | 0 | 2.4781 | 2.7141 | 2.8321 | 0 | 0.47201 | 0 | 11.8003 | 0 | 0.61108 | 0.5296 | 0 | 0.85552 | 0.93699 | 0.97773 | 0 | 0.16296 | 0 | 4.0739 | 0 | 0 | 0 | 0 | 0 | 0 | 0 | 0 | 5.2517 | 0 | 5.2517 | 0 | 0.024584 | 0.021306 | 0 | 0.034418 | 0.037696 | 0.039334 | 0 | 0.0065557 | 0 | 0.16389 | 0 | 0 | 0 | 0 | 0 | 0 | 0 | 0 | 0.20345 | 0 | 0.20345 | 0 | 0.58069 | 0.50326 | 0 | 0.81297 | 0.89039 | 0.9291 | 0 | 0.15485 | 0 | 3.8713 | 0 | 2.4057 | 2.085 | 0 | 3.368 | 3.6888 | 3.8491 | 0 | 0.64152 | 0 | 16.0381 | 0 | 0 | 0 | 0 | 0 | 0 | 0 | 0 | 5.4552 | 0 | 5.4552
RoRo | Upper Arthur Kill | 0% | 15% | 13% | 0% | 31% | 7% | 24% | 10% | 0% | 0% | 100% | 100% | RoRo | Upper Arthur Kill | 0% | 0% | 0% | 0% | 0% | 0% | 0% | 100% | 0% | 0% | 100% | 1 | 0 | 0 | 0 | 0 | 0 | 0.1 | 0 | 0 | 0 | 0 | 0 | 0 | 0.1 | 0 | 0 | 0.1 | 0.2 | 0.3 | 0.33333 | 0.66667 | 0.1 | 0 | 0.1 | 0.1 | 0 | 0.1 | 0.1 | 0 | 0 | 0 | 0 | 0 | 0 | 0 | 0 | 0 | 0.1 | 2.0345 | 0 | 0.043966 | 0 | 0 | 0 | 0 | 0 | 0 | 0 | 0 | 0 | 0 | 0 | 0 | 0 | 0 | 0 | 0 | 0 | 0 | 0 | 0 | 0 | 0 | 0 | 0 | 0 | 0 | 0 | 0 | 0 | 0 | 0 | 0 | 0 | 0 | 0 | 0 | 0 | 0 | 0 | 0 | 0 | 0 | 0 | 0 | 0 | 0 | 0 | 0 | 0 | 0 | 0 | 0 | 0 | 0 | 0 | 0 | 0 | 0 | 0 | 0 | 0 | 0 | 0 | 0 | 0 | 0 | 0 | 0 | 0 | 0 | 0 | 0 | 0 | 0 | 0 | 0 | 0 | 0 | 0 | 0 | 0 | 0 | 0 | 0 | 0 | 0 | 0 | 0 | 0 | 0 | 0 | 0 | 0 | 0 | 0 | 0 | 0 | 0 | 0 | 0 | 0 | 0 | 0 | 0 | 0 | 0 | 0 | 0 | 0 | 0 | 0 | 0 | 0 | 0 | 0 | 0 | 0 | 0 | 0 | 0 | 0
Tanker | Brooklyn | 20% | 22% | 13% | 0% | 14% | 7% | 24% | 0% | 0% | 0% | 100% | 100% | Tanker | Brooklyn | 0% | 100% | 0% | 0% | 0% | 0% | 0% | 0% | 0% | 0% | 100% | 1 | 0.4 | 0.1 | 0.9 | 0.1 | 1.5 | 2.9 | 3 | 0.33333 | 0.66667 | 3.3 | 1.2 | 0.3 | 4.9 | 4.8 | 3.5 | 6.9 | 55.3 | 62.2 | 0.11093 | 0.88907 | 2.9 | 1.2 | 4.2 | 4.1 | 3.6 | 7.8 | 7.8 | 0.8 | 0.32 | -7.4015e-17 | 2.2 | 0.88 | 3.3 | -2.0354e-16 | 0.3 | 7.8 | 7.8 | 1.0239 | 0 | 0.043966 | 0.16382 | 0.1802 | 0.10648 | 0 | 0.11467 | 0.057337 | 0.19658 | 0 | 0 | 0 | 0.8191 | 0.062647 | 0.068911 | 0.04072 | 0 | 0.043853 | 0.021926 | 0.075176 | 0 | 0 | 0 | 0.31323 | -1.5156e-17 | -1.6672e-17 | -9.8516e-18 | 0 | -1.0609e-17 | -5.3047e-18 | -1.8188e-17 | 0 | 0 | 0 | -7.5782e-17 | 0.4505 | 0.49555 | 0.29283 | 0 | 0.31535 | 0.15768 | 0.5406 | 0 | 0 | 0 | 2.2525 | 0.17228 | 0.18951 | 0.11198 | 0 | 0.1206 | 0.060298 | 0.20673 | 0 | 0 | 0 | 0.86139 | 0 | 3.2302 | 0 | 0 | 0 | 0 | 0 | 0 | 0 | 0 | 3.2302 | -4.168e-17 | -4.5848e-17 | -2.7092e-17 | 0 | -2.9176e-17 | -1.4588e-17 | -5.0016e-17 | 0 | 0 | 0 | -2.084e-16 | 0 | 0.30716 | 0 | 0 | 0 | 0 | 0 | 0 | 0 | 0 | 0.30716 | 0.22647 | 0.24911 | 0.1472 | 0 | 0.15853 | 0.079263 | 0.27176 | 0 | 0 | 0 | 1.1323 | 0.62278 | 0.68506 | 0.40481 | 0 | 0.43595 | 0.21797 | 0.74734 | 0 | 0 | 0 | 3.1139 | 0 | 3.5374 | 0 | 0 | 0 | 0 | 0 | 0 | 0 | 0 | 3.5374
Tanker | Brooklyn Naval Yard | 17% | 23% | 13% | 0% | 14% | 8% | 25% | 0% | 0% | 0% | 100% | 100% | Tanker | Brooklyn Naval Yard | 0% | 100% | 0% | 0% | 0% | 0% | 0% | 0% | 0% | 0% | 100% | 1 | 0.1 | 0 | 0.1 | 0 | 0.1 | 0.2 | 0.2 | 0.5 | 0.5 | 0.6 | 0.1 | 0 | 0.7 | 0.7 | 0.3 | 0.5 | 6.6 | 7.1 | 0.070423 | 0.92958 | 0.2 | 0.1 | 0.3 | 0.3 | 0.6 | 0.9 | 0.9 | 0.2 | 0.1 | 0 | 0.2 | 0.1 | 0.6 | 0 | 0 | 1.2 | 0.9 | 1.0239 | 0 | 0.043966 | 0.034812 | 0.047098 | 0.026621 | 0 | 0.028668 | 0.016382 | 0.051194 | 0 | 0 | 0 | 0.20477 | 0.016641 | 0.022514 | 0.012725 | 0 | 0.013704 | 0.0078309 | 0.024471 | 0 | 0 | 0 | 0.097886 | 0 | 0 | 0 | 0 | 0 | 0 | 0 | 0 | 0 | 0 | 0 | 0.034812 | 0.047098 | 0.026621 | 0 | 0.028668 | 0.016382 | 0.051194 | 0 | 0 | 0 | 0.20477 | 0.016641 | 0.022514 | 0.012725 | 0 | 0.013704 | 0.0078309 | 0.024471 | 0 | 0 | 0 | 0.097886 | 0 | 0.58731 | 0 | 0 | 0 | 0 | 0 | 0 | 0 | 0 | 0.58731 | 0 | 0 | 0 | 0 | 0 | 0 | 0 | 0 | 0 | 0 | 0 | 0 | 0 | 0 | 0 | 0 | 0 | 0 | 0 | 0 | 0 | 0 | 0.051452 | 0.069612 | 0.039346 | 0 | 0.042372 | 0.024213 | 0.075665 | 0 | 0 | 0 | 0.30266 | 0.051452 | 0.069612 | 0.039346 | 0 | 0.042372 | 0.024213 | 0.075665 | 0 | 0 | 0 | 0.30266 | 0 | 0.58731 | 0 | 0 | 0 | 0 | 0 | 0 | 0 | 0 | 0.58731
Tanker | Castle Astoria | 23% | 18% | 16% | 5% | 12% | 6% | 20% | 0% | 0% | 0% | 100% | 100% | Tanker | Castle Astoria | 0% | 0% | 100% | 0% | 0% | 0% | 0% | 0% | 0% | 0% | 100% | 1 | 0.1 | 0.1 | 0.1 | 0 | 0.2 | 0.5 | 0.4 | 0.66667 | 0.33333 | 0.2 | 0.3 | 0 | 0.5 | 0.5 | 0.7 | 1.5 | 3.8 | 5.2 | 0.26923 | 0.73077 | 0.5 | 0.3 | 0.8 | 0.8 | 0.3 | 1 | 1.1 | 0.2 | 0.15 | 0 | 0.4 | 0.3 | 0.2 | 0 | 0.1 | 1.35 | 1.1 | 1.0239 | 0 | 0.043966 | 0.047098 | 0.036859 | 0.032764 | 0.010239 | 0.024573 | 0.012286 | 0.040955 | 0 | 0 | 0 | 0.20477 | 0.033771 | 0.026429 | 0.023493 | 0.0073414 | 0.017619 | 0.0088097 | 0.029366 | 0 | 0 | 0 | 0.14683 | 0 | 0 | 0 | 0 | 0 | 0 | 0 | 0 | 0 | 0 | 0 | 0.094196 | 0.073719 | 0.065528 | 0.020477 | 0.049146 | 0.024573 | 0.08191 | 0 | 0 | 0 | 0.40955 | 0.067541 | 0.052858 | 0.046985 | 0.014683 | 0.035239 | 0.017619 | 0.058731 | 0 | 0 | 0 | 0.29366 | 0 | 0 | 0.19577 | 0 | 0 | 0 | 0 | 0 | 0 | 0 | 0.19577 | 0 | 0 | 0 | 0 | 0 | 0 | 0 | 0 | 0 | 0 | 0 | 0 | 0 | 0.10239 | 0 | 0 | 0 | 0 | 0 | 0 | 0 | 0.10239 | 0.080869 | 0.063289 | 0.056256 | 0.01758 | 0.042192 | 0.021096 | 0.070321 | 0 | 0 | 0 | 0.3516 | 0.16174 | 0.12658 | 0.11251 | 0.03516 | 0.084385 | 0.042192 | 0.14064 | 0 | 0 | 0 | 0.70321 | 0 | 0 | 0.29816 | 0 | 0 | 0 | 0 | 0 | 0 | 0 | 0.29816
Tanker | Coney Island | 0% | 70% | 5% | 0% | 0% | 0% | 25% | 0% | 0% | 0% | 100% | 100% | Tanker | Coney Island | 0% | 100% | 0% | 0% | 0% | 0% | 0% | 0% | 0% | 0% | 100% | 1 | 0 | 0 | 0.1 | 0 | 0.1 | 0.2 | 0.2 | 0 | 1 | 0.6 | 0.1 | 0 | 0.7 | 0.7 | 0.2 | 0.4 | 7.3 | 7.7 | 0.051948 | 0.94805 | 0.2 | 0.1 | 0.3 | 0.3 | 0.7 | 1 | 1 | 0 | 0 | 0 | 0.2 | 0.1 | 0.6 | 0 | 0.1 | 1 | 1 | 1.0239 | 0 | 0.043966 | 0 | 0 | 0 | 0 | 0 | 0 | 0 | 0 | 0 | 0 | 0 | 0 | 0 | 0 | 0 | 0 | 0 | 0 | 0 | 0 | 0 | 0 | 0 | 0 | 0 | 0 | 0 | 0 | 0 | 0 | 0 | 0 | 0 | 0 | 0.14334 | 0.010239 | 0 | 0 | 0 | 0.051194 | 0 | 0 | 0 | 0.20477 | 0 | 0.06852 | 0.0048943 | 0 | 0 | 0 | 0.024471 | 0 | 0 | 0 | 0.097886 | 0 | 0.58731 | 0 | 0 | 0 | 0 | 0 | 0 | 0 | 0 | 0.58731 | 0 | 0 | 0 | 0 | 0 | 0 | 0 | 0 | 0 | 0 | 0 | 0 | 0.10239 | 0 | 0 | 0 | 0 | 0 | 0 | 0 | 0 | 0.10239 | 0 | 0 | 0 | 0 | 0 | 0 | 0 | 0 | 0 | 0 | 0 | 0 | 0.21186 | 0.015133 | 0 | 0 | 0 | 0.075665 | 0 | 0 | 0 | 0.30266 | 0 | 0.6897 | 0 | 0 | 0 | 0 | 0 | 0 | 0 | 0 | 0.6897
Tanker | Global | 0% | 17% | 15% | 0% | 16% | 23% | 28% | 0% | 0% | 0% | 100% | 99% | Tanker | Global | 0% | 0% | 0% | 0% | 0% | 100% | 0% | 0% | 0% | 0% | 100% | 1 | 0.2 | 0 | 0.5 | 0 | 0.7 | 1.5 | 1.4 | 0.28571 | 0.71429 | 1 | 0.6 | 0.1 | 1.7 | 1.7 | 1.7 | 3.5 | 17.7 | 21.1 | 0.16114 | 0.83886 | 1.5 | 0.6 | 2.1 | 2.1 | 1.1 | 3.1 | 3.2 | 0.4 | 0.17143 | -2.379e-17 | 1 | 0.42857 | 1 | -5.9476e-17 | 0.1 | 3.1 | 3.2 | 1.0239 | 0 | 0.043966 | 0 | 0.069623 | 0.061432 | 0 | 0.065528 | 0.094196 | 0.11467 | 0 | 0 | 0 | 0.40545 | 0 | 0.028527 | 0.025171 | 0 | 0.026849 | 0.038595 | 0.046985 | 0 | 0 | 0 | 0.16613 | 0 | -4.1409e-18 | -3.6538e-18 | 0 | -3.8973e-18 | -5.6024e-18 | -6.8204e-18 | 0 | 0 | 0 | -2.4115e-17 | 0 | 0.17406 | 0.15358 | 0 | 0.16382 | 0.23549 | 0.28668 | 0 | 0 | 0 | 1.0136 | 0 | 0.071317 | 0.062926 | 0 | 0.067122 | 0.096487 | 0.11746 | 0 | 0 | 0 | 0.41531 | 0 | 0 | 0 | 0 | 0 | 0.97886 | 0 | 0 | 0 | 0 | 0.97886 | 0 | -1.0352e-17 | -9.1344e-18 | 0 | -9.7434e-18 | -1.4006e-17 | -1.7051e-17 | 0 | 0 | 0 | -6.0287e-17 | 0 | 0 | 0 | 0 | 0 | 0.10239 | 0 | 0 | 0 | 0 | 0.10239 | 0 | 0.09815 | 0.086603 | 0 | 0.092376 | 0.13279 | 0.16166 | 0 | 0 | 0 | 0.57158 | 0 | 0.24537 | 0.21651 | 0 | 0.23094 | 0.33198 | 0.40415 | 0 | 0 | 0 | 1.4289 | 0 | 0 | 0 | 0 | 0 | 1.0812 | 0 | 0 | 0 | 0 | 1.0812
Tanker | Gowanus | 0% | 42% | 15% | 0% | 16% | 0% | 27% | 0% | 0% | 0% | 100% | 100% | Tanker | Gowanus | 0% | 100% | 0% | 0% | 0% | 0% | 0% | 0% | 0% | 0% | 100% | 1 | 0.2 | 0 | 0.5 | 0.1 | 0.8 | 1.7 | 1.6 | 0.25 | 0.75 | 2.1 | 0.8 | 0.3 | 3.1 | 3.2 | 2.4 | 4.8 | 45 | 49.7 | 0.094567 | 0.90543 | 1.7 | 0.8 | 2.5 | 2.5 | 2.3 | 4.8 | 4.8 | 0.4 | 0.2 | 0.025 | 1.2 | 0.6 | 2.1 | 0.075 | 0.2 | 4.8 | 4.8 | 1.0239 | 0 | 0.043966 | 0 | 0.17201 | 0.061432 | 0 | 0.065528 | 0 | 0.11058 | 0 | 0 | 0 | 0.40955 | 0 | 0.082224 | 0.029366 | 0 | 0.031323 | 0 | 0.052858 | 0 | 0 | 0 | 0.19577 | 0 | 0.010751 | 0.0038395 | 0 | 0.0040955 | 0 | 0.0069111 | 0 | 0 | 0 | 0.025597 | 0 | 0.51603 | 0.1843 | 0 | 0.19658 | 0 | 0.33173 | 0 | 0 | 0 | 1.2286 | 0 | 0.24667 | 0.088097 | 0 | 0.09397 | 0 | 0.15857 | 0 | 0 | 0 | 0.58731 | 0 | 2.0556 | 0 | 0 | 0 | 0 | 0 | 0 | 0 | 0 | 2.0556 | 0 | 0.032252 | 0.011519 | 0 | 0.012286 | 0 | 0.020733 | 0 | 0 | 0 | 0.07679 | 0 | 0.20477 | 0 | 0 | 0 | 0 | 0 | 0 | 0 | 0 | 0.20477 | 0 | 0.26499 | 0.094638 | 0 | 0.10095 | 0 | 0.17035 | 0 | 0 | 0 | 0.63092 | 0 | 0.79496 | 0.28391 | 0 | 0.30284 | 0 | 0.51104 | 0 | 0 | 0 | 1.8928 | 0 | 2.2604 | 0 | 0 | 0 | 0 | 0 | 0 | 0 | 0 | 2.2604
Tanker | Kearny Point | 0% | 15% | 8% | 0% | 21% | 28% | 24% | 0% | 4% | 0% | 100% | 100% | Tanker | Kearny Point | 0% | 0% | 0% | 0% | 0% | 100% | 0% | 0% | 0% | 0% | 100% | 1 | 0 | 0 | 0 | 0 | 0 | 0.1 | 0 | 0 | 0 | 0 | 0 | 0 | 0.1 | 0 | 0 | 0.1 | 0.5 | 0.6 | 0.16667 | 0.83333 | 0.1 | 0 | 0.1 | 0.1 | 0 | 0.1 | 0.1 | 0 | 0 | 0 | 0 | 0 | 0 | 0 | 0 | 0 | 0.1 | 1.0239 | 0 | 0.043966 | 0 | 0 | 0 | 0 | 0 | 0 | 0 | 0 | 0 | 0 | 0 | 0 | 0 | 0 | 0 | 0 | 0 | 0 | 0 | 0 | 0 | 0 | 0 | 0 | 0 | 0 | 0 | 0 | 0 | 0 | 0 | 0 | 0 | 0 | 0 | 0 | 0 | 0 | 0 | 0 | 0 | 0 | 0 | 0 | 0 | 0 | 0 | 0 | 0 | 0 | 0 | 0 | 0 | 0 | 0 | 0 | 0 | 0 | 0 | 0 | 0 | 0 | 0 | 0 | 0 | 0 | 0 | 0 | 0 | 0 | 0 | 0 | 0 | 0 | 0 | 0 | 0 | 0 | 0 | 0 | 0 | 0 | 0 | 0 | 0 | 0 | 0 | 0 | 0 | 0 | 0 | 0 | 0 | 0 | 0 | 0 | 0 | 0 | 0 | 0 | 0 | 0 | 0 | 0 | 0 | 0 | 0 | 0 | 0 | 0 | 0 | 0 | 0 | 0 | 0 | 0 | 0 | 0 | 0 | 0 | 0
Tanker | Kill Van Kull | 0% | 16% | 14% | 0% | 29% | 13% | 27% | 0% | 0% | 0% | 100% | 99% | Tanker | Kill Van Kull | 0% | 0% | 0% | 0% | 0% | 100% | 0% | 0% | 0% | 0% | 100% | 1 | 3 | 0 | 4.8 | 0.1 | 8 | 15.9 | 16 | 0.37975 | 0.62025 | 18.7 | 6.1 | 1.6 | 26.4 | 26.4 | 17.3 | 34.6 | 275.6 | 310.2 | 0.11154 | 0.88846 | 15.9 | 6.3 | 22.2 | 22.2 | 20.1 | 42.3 | 42.3 | 6 | 2.2875 | 0.075 | 9.8 | 3.7363 | 18.7 | 0.1225 | 1.4 | 42.1213 | 42.3 | 1.0239 | 0 | 0.043966 | 0 | 0.98292 | 0.86005 | 0 | 1.7815 | 0.79862 | 1.6587 | 0 | 0 | 0 | 6.0818 | 0 | 0.35826 | 0.31348 | 0 | 0.64935 | 0.29109 | 0.60457 | 0 | 0 | 0 | 2.2167 | 0 | 0.012286 | 0.010751 | 0 | 0.022269 | 0.0099828 | 0.020733 | 0 | 0 | 0 | 0.076023 | 0 | 1.6054 | 1.4048 | 0 | 2.9098 | 1.3044 | 2.7092 | 0 | 0 | 0 | 9.9336 | 0 | 0.58516 | 0.51202 | 0 | 1.0606 | 0.47544 | 0.98746 | 0 | 0 | 0 | 3.6207 | 0 | 0 | 0 | 0 | 0 | 18.3046 | 0 | 0 | 0 | 0 | 18.3046 | 0 | 0.020068 | 0.017559 | 0 | 0.036373 | 0.016305 | 0.033865 | 0 | 0 | 0 | 0.12417 | 0 | 0 | 0 | 0 | 0 | 1.4334 | 0 | 0 | 0 | 0 | 1.4334 | 0 | 1.3535 | 1.1843 | 0 | 2.4532 | 1.0997 | 2.284 | 0 | 0 | 0 | 8.3746 | 0 | 2.2107 | 1.9343 | 0 | 4.0068 | 1.7962 | 3.7305 | 0 | 0 | 0 | 13.6785 | 0 | 0 | 0 | 0 | 0 | 19.738 | 0 | 0 | 0 | 0 | 19.738
Tanker | Lower Arthur Kill | 0% | 0% | 0% | 0% | 45% | 0% | 42% | 0% | 0% | 13% | 100% | 100% | Tanker | Lower Arthur Kill | 0% | 0% | 0% | 0% | 0% | 0% | 0% | 0% | 0% | 100% | 100% | 1 | 0.6 | 0 | 4 | 0.2 | 4.8 | 9.6 | 9.6 | 0.125 | 0.875 | 7.2 | 2.7 | 0.7 | 10.5 | 10.6 | 7.3 | 14.5 | 116.9 | 131.4 | 0.11035 | 0.88965 | 9.6 | 2.7 | 12.3 | 12.3 | 7.8 | 20.1 | 20.1 | 1.2 | 0.3375 | 0.0125 | 8.4 | 2.3625 | 7.2 | 0.0875 | 0.6 | 20.2 | 20.1 | 1.0239 | 0 | 0.043966 | 0 | 0 | 0 | 0 | 0.55289 | 0 | 0.51603 | 0 | 0 | 0.15972 | 1.2286 | 0 | 0 | 0 | 0 | 0.14866 | 0 | 0.13875 | 0 | 0 | 0.042947 | 0.33036 | 0 | 0 | 0 | 0 | 0.0057593 | 0 | 0.0053753 | 0 | 0 | 0.0016638 | 0.012798 | 0 | 0 | 0 | 0 | 3.8702 | 0 | 3.6122 | 0 | 0 | 1.1181 | 8.6005 | 0 | 0 | 0 | 0 | 1.0406 | 0 | 0.97127 | 0 | 0 | 0.30063 | 2.3125 | 0 | 0 | 0 | 0 | 0 | 0 | 0 | 0 | 0 | 7.0478 | 7.0478 | 0 | 0 | 0 | 0 | 0.040315 | 0 | 0.037627 | 0 | 0 | 0.011647 | 0.089589 | 0 | 0 | 0 | 0 | 0 | 0 | 0 | 0 | 0 | 0.61432 | 0.61432 | 0 | 0 | 0 | 0 | 0.70731 | 0 | 0.66016 | 0 | 0 | 0.20434 | 1.5718 | 0 | 0 | 0 | 0 | 4.9512 | 0 | 4.6211 | 0 | 0 | 1.4303 | 11.0027 | 0 | 0 | 0 | 0 | 0 | 0 | 0 | 0 | 0 | 7.6621 | 7.6621
Tanker | Middle Arthur Kill | 0% | 0% | 0% | 0% | 45% | 0% | 38% | 9% | 0% | 8% | 100% | 100% | Tanker | Middle Arthur Kill | 0% | 0% | 0% | 0% | 0% | 0% | 0% | 100% | 0% | 0% | 100% | 1 | 1.2 | 0 | 9.3 | 0.3 | 10.8 | 21.6 | 21.6 | 0.11111 | 0.88889 | 12.3 | 5.3 | 1.1 | 18.7 | 18.7 | 14.1 | 28.1 | 186.6 | 214.7 | 0.13088 | 0.86912 | 21.6 | 5.4 | 27.1 | 27 | 13.2 | 40.3 | 40.3 | 2.4 | 0.58889 | 0.022222 | 19.2 | 4.7111 | 12.3 | 0.17778 | 0.9 | 40.3 | 40.3 | 1.0239 | 0 | 0.043966 | 0 | 0 | 0 | 0 | 1.1058 | 0 | 0.93377 | 0.22116 | 0 | 0.19658 | 2.4573 | 0 | 0 | 0 | 0 | 0.2594 | 0 | 0.21905 | 0.051879 | 0 | 0.046115 | 0.57644 | 0 | 0 | 0 | 0 | 0.010239 | 0 | 0.008646 | 0.0020477 | 0 | 0.0018202 | 0.022753 | 0 | 0 | 0 | 0 | 8.8463 | 0 | 7.4702 | 1.7693 | 0 | 1.5727 | 19.6583 | 0 | 0 | 0 | 0 | 2.0752 | 0 | 1.7524 | 0.41504 | 0 | 0.36892 | 4.6115 | 0 | 0 | 0 | 0 | 0 | 0 | 0 | 12.0399 | 0 | 0 | 12.0399 | 0 | 0 | 0 | 0 | 0.08191 | 0 | 0.069168 | 0.016382 | 0 | 0.014562 | 0.18202 | 0 | 0 | 0 | 0 | 0 | 0 | 0 | 0.92149 | 0 | 0 | 0.92149 | 0 | 0 | 0 | 0 | 1.3754 | 0 | 1.1615 | 0.27508 | 0 | 0.24452 | 3.0565 | 0 | 0 | 0 | 0 | 11.0033 | 0 | 9.2917 | 2.2007 | 0 | 1.9561 | 24.4519 | 0 | 0 | 0 | 0 | 0 | 0 | 0 | 12.9614 | 0 | 0 | 12.9614
Tanker | Perth Amboy | 0% | 0% | 0% | 0% | 45% | 0% | 40% | 0% | 0% | 15% | 100% | 100% | Tanker | Perth Amboy | 0% | 0% | 0% | 0% | 0% | 0% | 0% | 0% | 0% | 100% | 100% | 1 | 0.4 | 0 | 2 | 0.1 | 2.4 | 4.8 | 4.8 | 0.16 | 0.84 | 2.6 | 1.3 | 0.2 | 4.2 | 4.1 | 3.6 | 7.3 | 40.7 | 48 | 0.15208 | 0.84792 | 4.8 | 1.4 | 6.2 | 6.2 | 2.8 | 9 | 9 | 0.8 | 0.21667 | 0 | 4.2 | 1.1375 | 2.6 | 0 | 0.2 | 9.1542 | 9 | 1.0239 | 0 | 0.043966 | 0 | 0 | 0 | 0 | 0.36859 | 0 | 0.32764 | 0 | 0 | 0.12286 | 0.8191 | 0 | 0 | 0 | 0 | 0.095439 | 0 | 0.084834 | 0 | 0 | 0.031813 | 0.21209 | 0 | 0 | 0 | 0 | 0 | 0 | 0 | 0 | 0 | 0 | 0 | 0 | 0 | 0 | 0 | 1.9351 | 0 | 1.7201 | 0 | 0 | 0.64504 | 4.3003 | 0 | 0 | 0 | 0 | 0.50105 | 0 | 0.44538 | 0 | 0 | 0.16702 | 1.1134 | 0 | 0 | 0 | 0 | 0 | 0 | 0 | 0 | 0 | 2.545 | 2.545 | 0 | 0 | 0 | 0 | 0 | 0 | 0 | 0 | 0 | 0 | 0 | 0 | 0 | 0 | 0 | 0 | 0 | 0 | 0 | 0 | 0.20477 | 0.20477 | 0 | 0 | 0 | 0 | 0.46403 | 0 | 0.41247 | 0 | 0 | 0.15468 | 1.0312 | 0 | 0 | 0 | 0 | 2.4362 | 0 | 2.1655 | 0 | 0 | 0.81206 | 5.4137 | 0 | 0 | 0 | 0 | 0 | 0 | 0 | 0 | 0 | 2.7498 | 2.7498
Tanker | Port Elizabeth | 0% | 15% | 13% | 0% | 22% | 23% | 24% | 4% | 0% | 0% | 100% | 101% | Tanker | Port Elizabeth | 0% | 0% | 0% | 0% | 0% | 0% | 0% | 100% | 0% | 0% | 100% | 1 | 0.2 | 0 | 0.4 | 0 | 0.6 | 1.1 | 1.2 | 0.33333 | 0.66667 | 0.7 | 0.4 | 0.1 | 1.2 | 1.2 | 1.2 | 2.4 | 10.2 | 12.6 | 0.19048 | 0.80952 | 1.1 | 0.5 | 1.6 | 1.6 | 0.8 | 2.3 | 2.4 | 0.4 | 0.13333 | 0 | 0.8 | 0.26667 | 0.7 | 0 | 0.1 | 2.4 | 2.4 | 1.0239 | 0 | 0.043966 | 0 | 0.061432 | 0.053241 | 0 | 0.090101 | 0.094196 | 0.098292 | 0.016382 | 0 | 0 | 0.41364 | 0 | 0.019577 | 0.016967 | 0 | 0.028713 | 0.030018 | 0.031323 | 0.0052206 | 0 | 0 | 0.13182 | 0 | 0 | 0 | 0 | 0 | 0 | 0 | 0 | 0 | 0 | 0 | 0 | 0.12286 | 0.10648 | 0 | 0.1802 | 0.18839 | 0.19658 | 0.032764 | 0 | 0 | 0.82729 | 0 | 0.039154 | 0.033934 | 0 | 0.057426 | 0.060037 | 0.062647 | 0.010441 | 0 | 0 | 0.26364 | 0 | 0 | 0 | 0 | 0 | 0 | 0 | 0.6852 | 0 | 0 | 0.6852 | 0 | 0 | 0 | 0 | 0 | 0 | 0 | 0 | 0 | 0 | 0 | 0 | 0 | 0 | 0 | 0 | 0 | 0 | 0.10239 | 0 | 0 | 0.10239 | 0 | 0.081009 | 0.070208 | 0 | 0.11881 | 0.12421 | 0.12962 | 0.021603 | 0 | 0 | 0.54546 | 0 | 0.16202 | 0.14042 | 0 | 0.23763 | 0.24843 | 0.25923 | 0.043205 | 0 | 0 | 1.0909 | 0 | 0 | 0 | 0 | 0 | 0 | 0 | 0.78759 | 0 | 0 | 0.78759
Tanker | Port Newark | 0% | 15% | 13% | 0% | 21% | 23% | 24% | 0% | 4% | 0% | 100% | 100% | Tanker | Port Newark | 0% | 0% | 0% | 0% | 0% | 0% | 0% | 0% | 100% | 0% | 100% | 1 | 0.4 | 0.1 | 0.9 | 0.1 | 1.5 | 2.9 | 3 | 0.33333 | 0.66667 | 1.8 | 1.2 | 0.2 | 3.2 | 3.2 | 3.4 | 6.9 | 29.5 | 36.4 | 0.18956 | 0.81044 | 2.9 | 1.3 | 4.2 | 4.2 | 2 | 6.2 | 6.2 | 0.8 | 0.32 | 0 | 2.2 | 0.88 | 1.8 | 0 | 0.2 | 6.2 | 6.2 | 1.0239 | 0 | 0.043966 | 0 | 0.12286 | 0.10648 | 0 | 0.17201 | 0.18839 | 0.19658 | 0 | 0.032764 | 0 | 0.8191 | 0 | 0.046985 | 0.04072 | 0 | 0.065779 | 0.072044 | 0.075176 | 0 | 0.012529 | 0 | 0.31323 | 0 | 0 | 0 | 0 | 0 | 0 | 0 | 0 | 0 | 0 | 0 | 0 | 0.33788 | 0.29283 | 0 | 0.47303 | 0.51808 | 0.5406 | 0 | 0.090101 | 0 | 2.2525 | 0 | 0.12921 | 0.11198 | 0 | 0.18089 | 0.19812 | 0.20673 | 0 | 0.034456 | 0 | 0.86139 | 0 | 0 | 0 | 0 | 0 | 0 | 0 | 0 | 1.7619 | 0 | 1.7619 | 0 | 0 | 0 | 0 | 0 | 0 | 0 | 0 | 0 | 0 | 0 | 0 | 0 | 0 | 0 | 0 | 0 | 0 | 0 | 0.20477 | 0 | 0.20477 | 0 | 0.16985 | 0.1472 | 0 | 0.23779 | 0.26044 | 0.27176 | 0 | 0.045293 | 0 | 1.1323 | 0 | 0.46709 | 0.40481 | 0 | 0.65392 | 0.7162 | 0.74734 | 0 | 0.12456 | 0 | 3.1139 | 0 | 0 | 0 | 0 | 0 | 0 | 0 | 0 | 1.9667 | 0 | 1.9667
Tanker | Rosebank | 0% | 1% | 19% | 0% | 44% | 0% | 36% | 0% | 0% | 0% | 100% | 100% | Tanker | Rosebank | 0% | 0% | 0% | 0% | 100% | 0% | 0% | 0% | 0% | 0% | 100% | 1 | 0 | 0 | 0.1 | 0 | 0.2 | 0.3 | 0.4 | 0 | 1 | 0.8 | 0.1 | 0 | 0.9 | 0.9 | 0.2 | 0.5 | 9.2 | 9.7 | 0.051546 | 0.94845 | 0.3 | 0.1 | 0.4 | 0.4 | 0.8 | 1.2 | 1.2 | 0 | 0 | 0 | 0.2 | 0.05 | 0.8 | 0 | 0 | 1.05 | 1.2 | 1.0239 | 0 | 0.043966 | 0 | 0 | 0 | 0 | 0 | 0 | 0 | 0 | 0 | 0 | 0 | 0 | 0 | 0 | 0 | 0 | 0 | 0 | 0 | 0 | 0 | 0 | 0 | 0 | 0 | 0 | 0 | 0 | 0 | 0 | 0 | 0 | 0 | 0 | 0.0020477 | 0.038907 | 0 | 0.090101 | 0 | 0.073719 | 0 | 0 | 0 | 0.20477 | 0 | 0.00048943 | 0.0092991 | 0 | 0.021535 | 0 | 0.017619 | 0 | 0 | 0 | 0.048943 | 0 | 0 | 0 | 0 | 0.78309 | 0 | 0 | 0 | 0 | 0 | 0.78309 | 0 | 0 | 0 | 0 | 0 | 0 | 0 | 0 | 0 | 0 | 0 | 0 | 0 | 0 | 0 | 0 | 0 | 0 | 0 | 0 | 0 | 0 | 0 | 0 | 0 | 0 | 0 | 0 | 0 | 0 | 0 | 0 | 0 | 0 | 0.0025372 | 0.048206 | 0 | 0.11164 | 0 | 0.091338 | 0 | 0 | 0 | 0.25372 | 0 | 0 | 0 | 0 | 0.78309 | 0 | 0 | 0 | 0 | 0 | 0.78309
Tanker | Sandy Hook | 0% | 0% | 0% | 0% | 0% | 0% | 100% | 0% | 0% | 0% | 100% | 100% | Tanker | Sandy Hook | 0% | 0% | 0% | 0% | 0% | 0% | 100% | 0% | 0% | 0% | 100% | 1 | 0 | 0 | 0 | 0 | 0 | 0 | 0 | 0 | 0 | 0.1 | 0 | 0 | 0.1 | 0.1 | 0 | 0 | 0.7 | 0.8 | 0.125 | 0.875 | 0 | 0 | 0 | 0 | 0.1 | 0.1 | 0.1 | 0 | 0 | 0 | 0 | 0 | 0.1 | 0 | 0 | 0.1 | 0.1 | 1.0239 | 0 | 0.043966 | 0 | 0 | 0 | 0 | 0 | 0 | 0 | 0 | 0 | 0 | 0 | 0 | 0 | 0 | 0 | 0 | 0 | 0 | 0 | 0 | 0 | 0 | 0 | 0 | 0 | 0 | 0 | 0 | 0 | 0 | 0 | 0 | 0 | 0 | 0 | 0 | 0 | 0 | 0 | 0 | 0 | 0 | 0 | 0 | 0 | 0 | 0 | 0 | 0 | 0 | 0 | 0 | 0 | 0 | 0 | 0 | 0 | 0 | 0 | 0 | 0 | 0.097886 | 0 | 0 | 0 | 0.097886 | 0 | 0 | 0 | 0 | 0 | 0 | 0 | 0 | 0 | 0 | 0 | 0 | 0 | 0 | 0 | 0 | 0 | 0 | 0 | 0 | 0 | 0 | 0 | 0 | 0 | 0 | 0 | 0 | 0 | 0 | 0 | 0 | 0 | 0 | 0 | 0 | 0 | 0 | 0 | 0 | 0 | 0 | 0 | 0 | 0 | 0 | 0 | 0 | 0 | 0 | 0.097886 | 0 | 0 | 0 | 0.097886
Tanker | Upper Arthur Kill | 0% | 15% | 13% | 0% | 31% | 7% | 24% | 10% | 0% | 0% | 100% | 100% | Tanker | Upper Arthur Kill | 0% | 0% | 0% | 0% | 0% | 0% | 0% | 100% | 0% | 0% | 100% | 1 | 1.2 | 0.3 | 2.4 | 0 | 3.8 | 7.6 | 7.6 | 0.38462 | 0.61538 | 4.2 | 3 | 0.4 | 7.6 | 7.6 | 7.7 | 15.4 | 55.4 | 70.8 | 0.21751 | 0.78249 | 7.6 | 3.1 | 10.7 | 10.7 | 4.5 | 15.2 | 15.2 | 2.4 | 0.94737 | 0.031579 | 5.4 | 2.1316 | 4.2 | 0.071053 | 0.3 | 15.4816 | 15.2 | 1.0239 | 0 | 0.043966 | 0 | 0.36859 | 0.31945 | 0 | 0.76176 | 0.17201 | 0.58975 | 0.24573 | 0 | 0 | 2.4573 | 0 | 0.1391 | 0.12055 | 0 | 0.28747 | 0.064914 | 0.22256 | 0.092734 | 0 | 0 | 0.92734 | 0 | 0.0048499 | 0.0042033 | 0 | 0.010023 | 0.0022633 | 0.0077599 | 0.0032333 | 0 | 0 | 0.032333 | 0 | 0.82934 | 0.71876 | 0 | 1.714 | 0.38702 | 1.3269 | 0.55289 | 0 | 0 | 5.5289 | 0 | 0.31298 | 0.27125 | 0 | 0.64682 | 0.14606 | 0.50076 | 0.20865 | 0 | 0 | 2.0865 | 0 | 0 | 0 | 0 | 0 | 0 | 0 | 4.1112 | 0 | 0 | 4.1112 | 0 | 0.010912 | 0.0094573 | 0 | 0.022552 | 0.0050924 | 0.01746 | 0.0072749 | 0 | 0 | 0.072749 | 0 | 0 | 0 | 0 | 0 | 0 | 0 | 0.30716 | 0 | 0 | 0.30716 | 0 | 0.51254 | 0.44421 | 0 | 1.0593 | 0.23919 | 0.82007 | 0.3417 | 0 | 0 | 3.417 | 0 | 1.1532 | 0.99946 | 0 | 2.3833 | 0.53817 | 1.8452 | 0.76882 | 0 | 0 | 7.6882 | 0 | 0 | 0 | 0 | 0 | 0 | 0 | 4.4184 | 0 | 0 | 4.4184
SUBTOTAL | [11 empty] | 100% |  | SUBTOTAL | [11 empty] | 100% | 65 | 41.3 | 6.4 | 112.9 | 2.3 | 162.8 | 325.7 |  | 0.29282 | 0.70718 | 203.3 | 101.1 | 12.3 | 316.6 |  | 185.1 | 370.3 | 2045.7 | 2416 |  |  | 325.7 | 102.9 | 428.6 | 428.6 | 213.7 | 642.3 | 642.3 | 82.4 | 26.997 | 0.48498 | 242.6 | 74.5079 | 203.5 | 1.5833 | 10.05 | 642.1232 | 642.5 | 1 | 0 | 0 | 2.6069 | 22.6983 | 15.0331 | 0.019858 | 31.8671 | 27.0016 | 32.1304 | 4.5266 | 0.59973 | 0.51284 | 136.9964 | 0.91282 | 6.9266 | 4.6082 | 0.01194 | 9.4354 | 7.9098 | 9.6799 | 1.2594 | 0.2019 | 0.1316 | 41.0777 | 0.025963 | 0.12628 | 0.084059 | 0 | 0.16979 | 0.10745 | 0.17783 | 0.022564 | 0.0024331 | 0.003484 | 0.71986 | 7.3805 | 61.8752 | 40.9115 | 0.030097 | 95.1351 | 74.6613 | 95.2042 | 13.473 | 1.8636 | 3.4272 | 393.9616 | 2.311 | 18.2612 | 12.0989 | 0.019281 | 27.0493 | 21.3186 | 27.439 | 3.647 | 0.61621 | 0.86952 | 113.63 | 4.8758 | 25.4564 | 1.0004 | 0.41561 | 20.694 | 51.1771 | 0.097886 | 155.5872 | 33.9827 | 10.0526 | 303.3397 | 0.080323 | 0.3633 | 0.25119 | 0 | 0.57145 | 0.31219 | 0.59318 | 0.073369 | 0.0089114 | 0.026208 | 2.2801 | 0.1 | 1.1724 | 0.20259 | 0 | 0.44276 | 2.6146 | 0 | 5.828 | 1.6893 | 0.8191 | 12.8687 | 3.5457 | 29.7512 | 19.7254 | 0.031797 | 41.4723 | 35.0188 | 41.9882 | 5.8085 | 0.80406 | 0.64793 | 178.7939 | 9.7718 | 80.4997 | 53.2616 | 0.049378 | 122.7558 | 96.2921 | 123.2364 | 17.1933 | 2.4887 | 4.3229 | 509.8717 | 4.9758 | 26.6287 | 1.203 | 0.41561 | 21.1368 | 53.7917 | 0.097886 | 161.4152 | 35.672 | 10.8717 | 316.2084
CHECK | [13 empty] | CHECK | [13 empty] | 41.2 | 6.4 | 112.7 | 2.2 | 162.6 | 325.5 |  | 0.29292 | 0.70708 | 203.5 | 101.2 | 11.8 | 316.7 |  | 185.1 | 369.6 | 2045.9 | 2415.8 |  |  | 0 | 0 | 0 | 325.5 | 80.9 | 80.9 | 80.9 |  |  | MAIN | 325 | AUXILIARY | 305.0049 | boilers | 12.1182 | 642.1232 | 723.2 | [12 empty] | check | 82.4 | [9 empty] | check | 26.997 | [10 empty] | 0.48498 | [10 empty] | 242.6 | [10 empty] | 74.5079 | [10 empty] | 203.5 | [10 empty] | 1.5833 | [10 empty] | 10.05
ANCHORAGE | [13 empty] | ANCHORAGE | [13 empty] | 7: check; 8: 325.1 |  | 0 | 0 | 506.4 | 0 | 13.2 | 519.6 | [7 empty] | 325.7 | 102.9 | 428.6 | 428.6 | 294.6 | 723.2 | 642.5 |  |  | check | 325.1 | check | 304.7 | check | 11.8 | check | check
TOTAL | [13 empty] | TOTAL | [22 empty] | 1861.8 | 673.8 | 46 | 2581.7 | [7 empty] | 325.5 | 103.1 | 428.95 | 754.1 | 213.55 | 642.1 | 723.4
1The New York, Northern New Jersey, Long Island Nonattainment Area Commercial Marine Vessel Emissions Inventory, the Port Authority of New York & New Jersey, Volume 2 - Appendices A-E, Table B-2. The Port of New York & New Jersey: OCean-Going Vessels Transit Power Demand Allocations, page B-2, Starcrest Consulting Group, LLC
2Ibid, Table B-4. The Port of New York & New Jersey: Ocean-Going Vessels Dwelling Allocations, page B-7
3Ibid, Table B-39, The Port of New York & New Jersey: Ocean-Going Vessels 2000 CO Emissions, page B-72
4Ibid, Table B-41, The Port of New York & New Jersey: Ocean-Going Vessels 2000 Auxiliary CO Emissions, page B-77
5Ibid, Table B-21. The Port of New York & New Jersey:Ocean-Going Vessels Boiler Oil Consumption, page B-44
6Ibid, Table B-42. The Port of New York & New Jersey:Ocean-Going Vessels 2000 Total CO Emissions, page B-79
7PANYNJ 2011 Trade Statistics and Energy Information Administration (EIA)
8C3 base &cltinv_wSO2fix_FINAL.xls spreadsheet submitttal from Penny Carey, USEPA, May 13, 2011
9C2 EF total sheet, C1&C2_Efs_byCY_7-13-09_w no clt EF.xls spreadsheet from Penny Carey,USEPA, June 7, 2011

## 17-CAT3 OGV PM10 emiss calc
[28 empty] | need | need | need | need | need |  |  |  |  | need | need | need | need | [11 empty] | need |  |  | BA | BB | BC | BD | BE | BF | BG | BH |  |  | BM | BN | BO | BA | BA | BA | BA | BA | BA | BA | BA | BA | BA | BA | BB | BB | BB | BB | BB | BB | BB | BB | BB | BB | BB | BC | BC | BC | BC | BC | BC | BC | BC | BC | BC | BC | BD | BD | BD | BD | BD | BD | BD | BD | BD | BD | BD | BE | BE | BE | BE | BE | BE | BE | BE | BE | BE | BE | BF | BF | BF | BF | BF | BF | BF | BF | BF | BF | BF | BG | BG | BG | BG | BG | BG | BG | BG | BG | BG | BG | BH | BH | BH | BH | BH | BH | BH | BH | BH | BH | BH
[55 empty] | 2280003200 | 2280003200 | 2280002200 | 2280003100 | 2280003100 | 2280003100 | 2280002100 | 2280002100 |  |  | GROWTH | CONTROL | CONTROL | 2280003200 | 2280003200 | 2280003200 | 2280003200 | 2280003200 | 2280003200 | 2280003200 | 2280003200 | 2280003200 | 2280003200 | 2280003200 | 2280003200 | 2280003200 | 2280003200 | 2280003200 | 2280003200 | 2280003200 | 2280003200 | 2280003200 | 2280003200 | 2280003200 | 2280003200 | 2280003200 | 2280003200 | 2280003200 | 2280003200 | 2280003200 | 2280003200 | 2280003200 | 2280003200 | 2280003200 | 2280003200 | 2280003200 | 2280003100 | 2280003100 | 2280003100 | 2280003100 | 2280003100 | 2280003100 | 2280003100 | 2280003100 | 2280003100 | 2280003100 | 2280003100 | 2280003100 | 2280003100 | 2280003100 | 2280003100 | 2280003100 | 2280003100 | 2280003100 | 2280003100 | 2280003100 | 2280003100 | 2280003100 | 2280003100 | 2280003100 | 2280003100 | 2280003100 | 2280003100 | 2280003100 | 2280003100 | 2280003100 | 2280003100 | 2280003100 | 2280003100 | 2280003100 | 2280003100 | 2280003100 | 2280003100 | 2280003100 | 2280003100 | 2280003100 | 2280003100 | 2280003100 | 2280003100 | 2280003100 | 2280003100 | 2280003100 | 2280003100 | 2280003100 | 2280003100 | 2280003100 | 2280003100 | 2280003100 | 2280003100 | 2280003100 | 2280003100 | 2280003200 | 2280003200 | 2280003200 | 2280003200 | 2280003200 | 2280003200 | 2280003200 | 2280003200 | 2280003200 | 2280003200 | 2280003200 | 2280003100 | 2280003100 | 2280003100 | 2280003100 | 2280003100 | 2280003100 | 2280003100 | 2280003100 | 2280003100 | 2280003100 | 2280003100 | 2280003100 | 2280003100 | 2280003100 | 2280003100 | 2280003100 | 2280003100 | 2280003100 | 2280003100 | 2280003100 | 2280003100 | 2280003100
|  | (TRANSIT MAIN, AUX, BOILERS) | [11 empty] | ALL DWELLING (AUX, BOILER) | [40 empty] | UNDERWAY | UNDERWAY | UNDERWAY | PORT | PORT | PORT | PORT | PORT |  |  | 2000-20177 | 2000-2011 | 2000-2011 | UNDERWAY | UNDERWAY | UNDERWAY | UNDERWAY | UNDERWAY | UNDERWAY | UNDERWAY | UNDERWAY | UNDERWAY | UNDERWAY | UNDERWAY | UNDERWAY | UNDERWAY | UNDERWAY | UNDERWAY | UNDERWAY | UNDERWAY | UNDERWAY | UNDERWAY | UNDERWAY | UNDERWAY | UNDERWAY | UNDERWAY | UNDERWAY | UNDERWAY | UNDERWAY | UNDERWAY | UNDERWAY | UNDERWAY | UNDERWAY | UNDERWAY | UNDERWAY | UNDERWAY | PORT | PORT | PORT | PORT | PORT | PORT | PORT | PORT | PORT | PORT | PORT | PORT | PORT | PORT | PORT | PORT | PORT | PORT | PORT | PORT | PORT | PORT | PORT | PORT | PORT | PORT | PORT | PORT | PORT | PORT | PORT | PORT | PORT | PORT | PORT | PORT | PORT | PORT | PORT | PORT | PORT | PORT | PORT | PORT | PORT | PORT | PORT | PORT | PORT | PORT | PORT | PORT | PORT | PORT | PORT | UNDERWAY | UNDERWAY | UNDERWAY | UNDERWAY | UNDERWAY | UNDERWAY | UNDERWAY | UNDERWAY | UNDERWAY | UNDERWAY | UNDERWAY | PORT | PORT | PORT | PORT | PORT | PORT | PORT | PORT | PORT | PORT | PORT | PORT | PORT | PORT | PORT | PORT | PORT | PORT | PORT | PORT | PORT | PORT
Table B-3. The Port of New York & New Jersey: Ocean-Going Vessels 2000 Transit Emissions TonsPerYear (TPY) | [13 empty] | Table B-5. The Port of New York & New Jersey: Ocean-Going Vessels 2000 Dwelling Emissions TonsPerYear (TPY) | [33 empty] | UNDER/PORT | UNDER/PORT |  |  | PORT |  |  | RESIDUAL | RESIDUAL | RESIDUAL | RESIDUAL | RESIDUAL | RESIDUAL | RESIDUAL | RESIDUAL |  |  |  | CAT3 | CAT2 | RESIDUAL | RESIDUAL | RESIDUAL | RESIDUAL | RESIDUAL | RESIDUAL | RESIDUAL | RESIDUAL | RESIDUAL | RESIDUAL | RESIDUAL | RESIDUAL | RESIDUAL | RESIDUAL | RESIDUAL | RESIDUAL | RESIDUAL | RESIDUAL | RESIDUAL | RESIDUAL | RESIDUAL | RESIDUAL | RESIDUAL | RESIDUAL | RESIDUAL | RESIDUAL | RESIDUAL | RESIDUAL | RESIDUAL | RESIDUAL | RESIDUAL | RESIDUAL | RESIDUAL | RESIDUAL | RESIDUAL | RESIDUAL | RESIDUAL | RESIDUAL | RESIDUAL | RESIDUAL | RESIDUAL | RESIDUAL | RESIDUAL | RESIDUAL | RESIDUAL | RESIDUAL | RESIDUAL | RESIDUAL | RESIDUAL | RESIDUAL | RESIDUAL | RESIDUAL | RESIDUAL | RESIDUAL | RESIDUAL | RESIDUAL | RESIDUAL | RESIDUAL | RESIDUAL | RESIDUAL | RESIDUAL | RESIDUAL | RESIDUAL | RESIDUAL | RESIDUAL | RESIDUAL | RESIDUAL | RESIDUAL | RESIDUAL | RESIDUAL | RESIDUAL | RESIDUAL | RESIDUAL | RESIDUAL | RESIDUAL | RESIDUAL | RESIDUAL | RESIDUAL | RESIDUAL | RESIDUAL | RESIDUAL | RESIDUAL | RESIDUAL | RESIDUAL | RESIDUAL | RESIDUAL | RESIDUAL | RESIDUAL | RESIDUAL | RESIDUAL | RESIDUAL | RESIDUAL | RESIDUAL | RESIDUAL | RESIDUAL | RESIDUAL | RESIDUAL | RESIDUAL | RESIDUAL | RESIDUAL | RESIDUAL | RESIDUAL | RESIDUAL | RESIDUAL | RESIDUAL | RESIDUAL | RESIDUAL | RESIDUAL | RESIDUAL | RESIDUAL | RESIDUAL | RESIDUAL | RESIDUAL | RESIDUAL | RESIDUAL | RESIDUAL | RESIDUAL | RESIDUAL | RESIDUAL | RESIDUAL | RESIDUAL
[9 empty] | UNDERWAY | PORT | TRANSIT | MAIN | [35 empty] | main-transit | AUX |  |  | AUX |  |  | TRANSIT | TRANSIT | TRANSIT | TRANSIT | TRANSIT | DWELLING | TRANSIT | DWELLING |  |  |  | MAIN8 | AUX9,10 | TRANSIT | TRANSIT | TRANSIT | TRANSIT | TRANSIT | TRANSIT | TRANSIT | TRANSIT | TRANSIT | TRANSIT | TRANSIT | TRANSIT | TRANSIT | TRANSIT | TRANSIT | TRANSIT | TRANSIT | TRANSIT | TRANSIT | TRANSIT | TRANSIT | TRANSIT | TRANSIT | TRANSIT | TRANSIT | TRANSIT | TRANSIT | TRANSIT | TRANSIT | TRANSIT | TRANSIT | TRANSIT | TRANSIT | TRANSIT | TRANSIT | TRANSIT | TRANSIT | TRANSIT | TRANSIT | TRANSIT | TRANSIT | TRANSIT | TRANSIT | TRANSIT | TRANSIT | TRANSIT | TRANSIT | TRANSIT | TRANSIT | TRANSIT | TRANSIT | TRANSIT | TRANSIT | TRANSIT | TRANSIT | DWELLING | DWELLING | DWELLING | DWELLING | DWELLING | DWELLING | DWELLING | DWELLING | DWELLING | DWELLING | DWELLING | TRANSIT | TRANSIT | TRANSIT | TRANSIT | TRANSIT | TRANSIT | TRANSIT | TRANSIT | TRANSIT | TRANSIT | TRANSIT | DWELLING | DWELLING | DWELLING | DWELLING | DWELLING | DWELLING | DWELLING | DWELLING | DWELLING | DWELLING | DWELLING | TRANSIT | TRANSIT | TRANSIT | TRANSIT | TRANSIT | TRANSIT | TRANSIT | TRANSIT | TRANSIT | TRANSIT | TRANSIT | TRANSIT | TRANSIT | TRANSIT | TRANSIT | TRANSIT | TRANSIT | TRANSIT | TRANSIT | TRANSIT | TRANSIT | TRANSIT | DWELLING | DWELLING | DWELLING | DWELLING | DWELLING | DWELLING | DWELLING | DWELLING | DWELLING | DWELLING | DWELLING
[9 empty] | UNDERWAY | PORT | TRANSIT | AUX | [11 empty] | PORT | AUX |  |  | UNDER*2 | PORT*2 | PORT*2 | PORT*2 | [5 empty] | PORT | UNDER | PORT/UNDER | [9 empty] | BOIL |  |  | BOIL |  |  | CAT 3 | CAT 2 | NO CAT | CAT 3 | CAT 2 | CAT 2 | NO CAT | NO CAT | [5 empty] | CAT 3 | CAT 3 | CAT 3 | CAT 3 | CAT 3 | CAT 3 | CAT 3 | CAT 3 | CAT 3 | CAT 3 | CAT 3 | CAT 2 | CAT 2 | CAT 2 | CAT 2 | CAT 2 | CAT 2 | CAT 2 | CAT 2 | CAT 2 | CAT 2 | CAT 2 | NO CAT | NO CAT | NO CAT | NO CAT | NO CAT | NO CAT | NO CAT | NO CAT | NO CAT | NO CAT | NO CAT | CAT 3 | CAT 3 | CAT 3 | CAT 3 | CAT 3 | CAT 3 | CAT 3 | CAT 3 | CAT 3 | CAT 3 | CAT 3 | CAT 2 | CAT 2 | CAT 2 | CAT 2 | CAT 2 | CAT 2 | CAT 2 | CAT 2 | CAT 2 | CAT 2 | CAT 2 | CAT 2 | CAT 2 | CAT 2 | CAT 2 | CAT 2 | CAT 2 | CAT 2 | CAT 2 | CAT 2 | CAT 2 | CAT 2 | NO CONTROL | NO CONTROL | NO CONTROL | NO CONTROL | NO CONTROL | NO CONTROL | NO CONTROL | NO CONTROL | NO CONTROL | NO CONTROL | NO CONTROL | NO CONTROL | NO CONTROL | NO CONTROL | NO CONTROL | NO CONTROL | NO CONTROL | NO CONTROL | NO CONTROL | NO CONTROL | NO CONTROL | NO CONTROL | CAT 3 | CAT 3 | CAT 3 | CAT 3 | CAT 3 | CAT 3 | CAT 3 | CAT 3 | CAT 3 | CAT 3 | CAT 3 | CAT 3 | CAT 3 | CAT 3 | CAT 3 | CAT 3 | CAT 3 | CAT 3 | CAT 3 | CAT 3 | CAT 3 | CAT 3 | CAT 2 | CAT 2 | CAT 2 | CAT 2 | CAT 2 | CAT 2 | CAT 2 | CAT 2 | CAT 2 | CAT 2 | CAT 2
[9 empty] | UNDERWAY | PORT | TRANSIT | BOILER | [11 empty] | PORT | BOILER |  |  | RES/DIESEL | RES/DIESEL | RES/DIESEL | RES/DIESEL |  |  |  |  | xxxxx | RESIDUAL | RESIDUAL | DIESEL | [8 empty] | RESIDUAL | RESIDUAL | RESIDUAL | [17 empty] | MAIN | MAIN | MAIN | MAIN | MAIN | MAIN | MAIN | MAIN | MAIN | MAIN | MAIN | AUX | AUX | AUX | AUX | AUX | AUX | AUX | AUX | AUX | AUX | AUX | BOILER | BOILER | BOILER | BOILER | BOILER | BOILER | BOILER | BOILER | BOILER | BOILER | BOILER | MAIN | MAIN | MAIN | MAIN | MAIN | MAIN | MAIN | MAIN | MAIN | MAIN | MAIN | AUX | AUX | AUX | AUX | AUX | AUX | AUX | AUX | AUX | AUX | AUX | AUX | AUX | AUX | AUX | AUX | AUX | AUX | AUX | AUX | AUX | AUX | BOILER | BOILER | BOILER | BOILER | BOILER | BOILER | BOILER | BOILER | BOILER | BOILER | BOILER | BOILER | BOILER | BOILER | BOILER | BOILER | BOILER | BOILER | BOILER | BOILER | BOILER | BOILER | MAINAUXBOIL | MAINAUXBOIL | MAINAUXBOIL | MAINAUXBOIL | MAINAUXBOIL | MAINAUXBOIL | MAINAUXBOIL | MAINAUXBOIL | MAINAUXBOIL | MAINAUXBOIL | MAINAUXBOIL | MAINAUXBOIL | MAINAUXBOIL | MAINAUXBOIL | MAINAUXBOIL | MAINAUXBOIL | MAINAUXBOIL | MAINAUXBOIL | MAINAUXBOIL | MAINAUXBOIL | MAINAUXBOIL | MAINAUXBOIL | AUXBOIL | AUXBOIL | AUXBOIL | AUXBOIL | AUXBOIL | AUXBOIL | AUXBOIL | AUXBOIL | AUXBOIL | AUXBOIL | AUXBOIL
[79 empty] | Z | Z | Z | Z | Z | Z | Z | Z | Z | Z | Z | Z | Z | Z | Z | Z | Z | Z | Z | Z | Z | Z | M | M | M | M | M | M | M | M | M | M | M | M | M | M | M | M | M | M | M | M | M | M | H | H | H | H | H | H | H | H | H | H | H | M | M | M | M | M | M | M | M | M | M | M | H | H | H | H | H | H | H | H | H | H | H | Z | Z | Z | Z | Z | Z | Z | Z | Z | Z | Z | M | M | M | M | M | M | M | M | M | M | M | H | H | H | H | H | H | H | H | H | H | H | bar: MAIN to MAIN
[12 empty] | 1 | [13 empty] | 2 |  | 3 | 4 | 5 | 6 | 7 | 8 |  |  |  | 9 | 10 | 11 | 12 | [7 empty] | 13 | 14 | 15 |  | 16 | 17 |  | MAIN | AUXILIARY | BOILER | MAIN | AUXILIARY | AUXILIARY | BOILER | BOILER | [5 empty] | 2017 w 2011 C | 2017 w 2011 C | 2017 w 2011 C | 2017 w 2011 C | 2017 w 2011 C | 2017 w 2011 C | 2017 w 2011 C | 2017 w 2011 C | 2017 w 2011 C | 2017 w 2011 C | 2017 w 2011 C | 2017 w 2011 C | 2017 w 2011 C | 2017 w 2011 C | 2017 w 2011 C | 2017 w 2011 C | 2017 w 2011 C | 2017 w 2011 C | 2017 w 2011 C | 2017 w 2011 C | 2017 w 2011 C | 2017 w 2011 C | 2017 w 2011 C | 2017 w 2011 C | 2017 w 2011 C | 2017 w 2011 C | 2017 w 2011 C | 2017 w 2011 C | 2017 w 2011 C | 2017 w 2011 C | 2017 w 2011 C | 2017 w 2011 C | 2017 w 2011 C | 2017 w 2011 C | 2017 w 2011 C | 2017 w 2011 C | 2017 w 2011 C | 2017 w 2011 C | 2017 w 2011 C | 2017 w 2011 C | 2017 w 2011 C | 2017 w 2011 C | 2017 w 2011 C | 2017 w 2011 C | 2017 w 2011 C | 2017 w 2011 C | 2017 w 2011 C | 2017 w 2011 C | 2017 w 2011 C | 2017 w 2011 C | 2017 w 2011 C | 2017 w 2011 C | 2017 w 2011 C | 2017 w 2011 C | 2017 w 2011 C | 2017 w 2011 C | 2017 w 2011 C | 2017 w 2011 C | 2017 w 2011 C | 2017 w 2011 C | 2017 w 2011 C | 2017 w 2011 C | 2017 w 2011 C | 2017 w 2011 C | 2017 w 2011 C | 2017 w 2011 C | 2017 w 2011 C | 2017 w 2011 C | 2017 w 2011 C | 2017 w 2011 C | 2017 w 2011 C | 2017 w 2011 C | 2017 w 2011 C | 2017 w 2011 C | 2017 w 2011 C | 2017 w 2011 C | 2017 w 2011 C | 2017 w 2011 C | 2017 w 2011 C | 2017 w 2011 C | 2017 w 2011 C | 2017 w 2011 C | 2017 w 2011 C | 2017 w 2011 C | 2017 w 2011 C | 2017 w 2011 C | 2017 w 2011 C | 2017 w 2011 C | 2017 w 2011 C | 2017 w 2011 C | 2017 w 2011 C | 2017 w 2011 C | 2017 w 2011 C | 2017 w 2011 C | 2017 w 2011 C | 2017 w 2011 C | 2017 w 2011 C | 2017 w 2011 C | 2017 w 2011 C | 2017 w 2011 C | 2017 w 2011 C | 2017 w 2011 C | 2017 w 2011 C | 2017 w 2011 C | 2017 w 2011 C | 2017 w 2011 C | 2017 w 2011 C | 2017 w 2011 C | 2017 w 2011 C | 2017 w 2011 C | 2017 w 2011 C | 2017 w 2011 C | 2017 w 2011 C | 2017 w 2011 C | 2017 w 2011 C | 2017 w 2011 C | 2017 w 2011 C | 2017 w 2011 C | 2017 w 2011 C | 2017 w 2011 C | 2017 w 2011 C
Table 8A: The Port of New York & New Jersey: Ocean-Going Vessels Transit Power Demand Allocations.1 | [13 empty] | Table 6B: The Port of New York & New Jersey: Ocean-Going Vessels Dwelling Allocations2 | [13 empty] | 3: TABLE 8A: ALL MAIN TRANSIT UNDERWAY PM10 EMISSIONS TONSPERYEAR (TPY)3 |  |  |  | TABLE 8B: ALL DWELL-AUX, TRANSIT_AUX, TOTAL BOILER PM10 EMISSIONS TONSPERYEAR (TPY)4 |  |  |  |  | TABLE B-21. The Port of New York & New Jersey: Ocean-Going Vessels Boiler Oil Consumption tonnes5 | [5 empty] | TABLE 8C: OCEAN-GOING VESSELS 2000 TOTAL PM10 EMISSIONSTONSPERYEAR (TPY)5 | [6 empty] | TABLE 8D: PM10 2000 ANNUAL EMISSIONS SCC TABULATION TONSPERYEAR (TPY) | [9 empty] | TABLE 8E: PM10 2007 ANNUAL EMISSIONS SCC COUNTY TABULATION TONSPERYEAR (TPY) | [89 empty] | BOILER
TYPE | TRIP | NEW YORK | KINGS | QUEENS | BRONX | RICHMOND | HUDSON | MONMOUTH | UNION | ESSEX | MIDDLESEX | TOTAL | check | TYPE | TRIP | NEW YORK | KINGS | QUEENS | BRONX | RICHMOND | HUDSON | MONMOUTH | UNION | ESSEX | MIDDLESEX | TOTAL |  | RSZ | Channel 2 | Maneuver | Intraport | One-way | Two-way | check | RATIO | RATIO | Dwell-Aux | Run-Aux | Boiler | Total | check |  |  |  |  | ZM | H | main-transit | aux-transit | sub-transit |  | aux dwell | total | [14 empty] | NEW YORK | KINGS | QUEENS | BRONX | RICHMOND | HUDSON | MONMOUTH | UNION | ESSEX | MIDDLESEX | TOTAL | NEW YORK | KINGS | QUEENS | BRONX | RICHMOND | HUDSON | MONMOUTH | UNION | ESSEX | MIDDLESEX | TOTAL | NEW YORK | KINGS | QUEENS | BRONX | RICHMOND | HUDSON | MONMOUTH | UNION | ESSEX | MIDDLESEX | TOTAL | NEW YORK | KINGS | QUEENS | BRONX | RICHMOND | HUDSON | MONMOUTH | UNION | ESSEX | MIDDLESEX | TOTAL | NEW YORK | KINGS | QUEENS | BRONX | RICHMOND | HUDSON | MONMOUTH | UNION | ESSEX | MIDDLESEX | TOTAL | NEW YORK | KINGS | QUEENS | BRONX | RICHMOND | HUDSON | MONMOUTH | UNION | ESSEX | MIDDLESEX | TOTAL | NEW YORK | KINGS | QUEENS | BRONX | RICHMOND | HUDSON | MONMOUTH | UNION | ESSEX | MIDDLESEX | TOTAL | NEW YORK | KINGS | QUEENS | BRONX | RICHMOND | HUDSON | MONMOUTH | UNION | ESSEX | MIDDLESEX | TOTAL | NEW YORK | KINGS | QUEENS | BRONX | RICHMOND | HUDSON | MONMOUTH | UNION | ESSEX | MIDDLESEX | TOTAL | NEW YORK | KINGS | QUEENS | BRONX | RICHMOND | HUDSON | MONMOUTH | UNION | ESSEX | MIDDLESEX | TOTAL | NEW YORK | KINGS | QUEENS | BRONX | RICHMOND | HUDSON | MONMOUTH | UNION | ESSEX | MIDDLESEX | TOTAL
FIPS |  | 36061 | 36047 | 36081 | 36005 | 36085 | 34017 | 34025 | 34039 | 34013 | 34023 |  |  |  |  | 36061 | 36047 | 36081 | 36005 | 36085 | 34017 | 34025 | 34039 | 34013 | 34023 |  | check | [7 empty] | Z/(ZMM) | M/(ZMM) | no boiler | no boiler | boiler |  |  | RUNNING | 2 WAYS | DWELLING | TOTAL | %transit | %dwell | boiler | boiler | boiler | check | boiler | boiler | check | [8 empty] | check | check |  |  |  | 36061 | 36047 | 36081 | 36005 | 36085 | 34017 | 34025 | 34039 | 34013 | 34023 | 34000 | 36061 | 36047 | 36081 | 36005 | 36085 | 34017 | 34025 | 34039 | 34013 | 34023 | 34000 | 36061 | 36047 | 36081 | 36005 | 36085 | 34017 | 34025 | 34039 | 34013 | 34023 | 34000 | 36061 | 36047 | 36081 | 36005 | 36085 | 34017 | 34025 | 34039 | 34013 | 34023 | 34000 | 36061 | 36047 | 36081 | 36005 | 36085 | 34017 | 34025 | 34039 | 34013 | 34023 | 34000 | 36061 | 36047 | 36081 | 36005 | 36085 | 34017 | 34025 | 34039 | 34013 | 34023 | 34000 | BI14*$BE14*C14 | 36047 | 36081 | 36005 | 36085 | 34017 | 34025 | 34039 | 34013 | 34023 | 34000 | BI*BF*Q | 36047 | 36081 | 36005 | 36085 | 34017 | 34025 | 34039 | 34013 | 34023 | 34000 | 36061 | 36047 | 36081 | 36005 | 36085 | 34017 | 34025 | 34039 | 34013 | 34023 | 34000 | 36061 | 36047 | 36081 | 36005 | 36085 | 34017 | 34025 | 34039 | 34013 | 34023 | 34000 | 36061 | 36047 | 36081 | 36005 | 36085 | 34017 | 34025 | 34039 | 34013 | 34023 | 34000
Bulk | Brooklyn | 20% | 22% | 13% | 0% | 14% | 7% | 24% | 0% | 0% | 0% | 100% | 100% | Bulk | Brooklyn | 0% | 100% | 0% | 0% | 0% | 0% | 0% | 0% | 0% | 0% | 100% | 1 | 0.6 | 0.1 | 0.3 | 0 | 0.9 | 1.9 | 1.8 | 0.7 | 0.3 | 0.6 | 0.2 | 0.1 | 0.9 | 0.9 | 3.8 | 7.5 | 47.5 | 55 | 0.13636 | 0.86364 | 1.9 | 0.2 | 2.1 | 2.1 | 0.6 | 2.8 | 2.7 | 1.2 | 0.13333 | 0.066667 | 0.8 | 0.088889 | 0.6 | 0.044444 | 0 | 2.9333 | 2.7 | 0.80159 | 0.66705 | 0 | 0.064053 | 0.070459 | 0.041635 | 0 | 0.044837 | 0.022419 | 0.076864 | 0 | 0 | 0 | 0.32027 | 0.021376 | 0.023513 | 0.013894 | 0 | 0.014963 | 0.0074815 | 0.025651 | 0 | 0 | 0 | 0.10688 | 0.010688 | 0.011757 | 0.0069471 | 0 | 0.0074815 | 0.0037408 | 0.012825 | 0 | 0 | 0 | 0.05344 | 0.042702 | 0.046972 | 0.027756 | 0 | 0.029892 | 0.014946 | 0.051243 | 0 | 0 | 0 | 0.21351 | 0.014251 | 0.015676 | 0.0092629 | 0 | 0.0099754 | 0.0049877 | 0.017101 | 0 | 0 | 0 | 0.071253 | 0 | 0.48096 | 0 | 0 | 0 | 0 | 0 | 0 | 0 | 0 | 0.48096 | 0.0071253 | 0.0078378 | 0.0046314 | 0 | 0.0049877 | 0.0024938 | 0.0085503 | 0 | 0 | 0 | 0.035626 | 0 | 0 | 0 | 0 | 0 | 0 | 0 | 0 | 0 | 0 | 0 | 0.096117 | 0.10573 | 0.062476 | 0 | 0.067282 | 0.033641 | 0.11534 | 0 | 0 | 0 | 0.48059 | 0.064078 | 0.070486 | 0.041651 | 0 | 0.044855 | 0.022427 | 0.076894 | 0 | 0 | 0 | 0.32039 | 0 | 0.48096 | 0 | 0 | 0 | 0 | 0 | 0 | 0 | 0 | 0.48096
Bulk | Brooklyn Naval Yard | 17% | 23% | 13% | 0% | 14% | 8% | 25% | 0% | 0% | 0% | 100% | 100% | Bulk | Brooklyn Naval Yard | 0% | 75% | 25% | 0% | 0% | 0% | 0% | 0% | 0% | 0% | 100% | 1 | 0.2 | 0 | 0.1 | 0 | 0.3 | 0.6 | 0.6 | 0.66667 | 0.33333 | 0.8 | 0.1 | 0.1 | 1 | 1 | 1.1 | 2.3 | 64.7 | 66.9 | 0.032885 | 0.96712 | 0.6 | 0.1 | 0.7 | 0.7 | 1 | 1.7 | 1.7 | 0.4 | 0.066667 | 0 | 0.2 | 0.033333 | 0.8 | 0 | 0.2 | 1.7 | 1.7 | 0.80159 | 0.66705 | 0 | 0.018148 | 0.024554 | 0.013878 | 0 | 0.014946 | 0.0085404 | 0.026689 | 0 | 0 | 0 | 0.10676 | 0.0090847 | 0.012291 | 0.0069471 | 0 | 0.0074815 | 0.0042752 | 0.01336 | 0 | 0 | 0 | 0.05344 | 0 | 0 | 0 | 0 | 0 | 0 | 0 | 0 | 0 | 0 | 0 | 0.0090742 | 0.012277 | 0.0069391 | 0 | 0.0074729 | 0.0042702 | 0.013344 | 0 | 0 | 0 | 0.053378 | 0.0045424 | 0.0061456 | 0.0034736 | 0 | 0.0037408 | 0.0021376 | 0.0066799 | 0 | 0 | 0 | 0.02672 | 0 | 0.48096 | 0.16032 | 0 | 0 | 0 | 0 | 0 | 0 | 0 | 0.64127 | 0 | 0 | 0 | 0 | 0 | 0 | 0 | 0 | 0 | 0 | 0 | 0 | 0.12024 | 0.04008 | 0 | 0 | 0 | 0 | 0 | 0 | 0 | 0.16032 | 0.027233 | 0.036845 | 0.020825 | 0 | 0.022427 | 0.012816 | 0.040049 | 0 | 0 | 0 | 0.1602 | 0.013617 | 0.018422 | 0.010413 | 0 | 0.011214 | 0.0064078 | 0.020024 | 0 | 0 | 0 | 0.080098 | 0 | 0.6012 | 0.2004 | 0 | 0 | 0 | 0 | 0 | 0 | 0 | 0.80159
Bulk | Castle Astoria | 23% | 18% | 16% | 5% | 12% | 6% | 20% | 0% | 0% | 0% | 100% | 100% | Bulk | Castle Astoria | 0% | 0% | 100% | 0% | 0% | 0% | 0% | 0% | 0% | 0% | 100% | 1 | 0 | 0 | 0 | 0 | 0 | 0 | 0 | 0 | 0 | 0 | 0 | 0 | 0 | 0 | 0 | 0.1 | 0.3 | 0.4 | 0.25 | 0.75 | 0 | 0 | 0 | 0 | 0 | 0 | 0 | 0 | 0 | 0 | 0 | 0 | 0 | 0 | 0 | 0 | 0 | 0.80159 | 0.66705 | 0 | 0 | 0 | 0 | 0 | 0 | 0 | 0 | 0 | 0 | 0 | 0 | 0 | 0 | 0 | 0 | 0 | 0 | 0 | 0 | 0 | 0 | 0 | 0 | 0 | 0 | 0 | 0 | 0 | 0 | 0 | 0 | 0 | 0 | 0 | 0 | 0 | 0 | 0 | 0 | 0 | 0 | 0 | 0 | 0 | 0 | 0 | 0 | 0 | 0 | 0 | 0 | 0 | 0 | 0 | 0 | 0 | 0 | 0 | 0 | 0 | 0 | 0 | 0 | 0 | 0 | 0 | 0 | 0 | 0 | 0 | 0 | 0 | 0 | 0 | 0 | 0 | 0 | 0 | 0 | 0 | 0 | 0 | 0 | 0 | 0 | 0 | 0 | 0 | 0 | 0 | 0 | 0 | 0 | 0 | 0 | 0 | 0 | 0 | 0 | 0 | 0 | 0 | 0 | 0 | 0 | 0 | 0 | 0 | 0 | 0 | 0 | 0 | 0 | 0 | 0 | 0 | 0 | 0 | 0 | 0 | 0
Bulk | Global | 0% | 17% | 15% | 0% | 16% | 23% | 28% | 0% | 0% | 0% | 100% | 99% | Bulk | Global | 0% | 0% | 0% | 0% | 0% | 100% | 0% | 0% | 0% | 0% | 100% | 1 | 0.5 | 0.1 | 0.3 | 0 | 0.9 | 1.9 | 1.8 | 0.66667 | 0.33333 | 0.4 | 0.2 | 0.1 | 0.7 | 0.7 | 3.8 | 7.7 | 31.8 | 39.5 | 0.19494 | 0.80506 | 1.9 | 0.2 | 2.1 | 2.1 | 0.4 | 2.5 | 2.5 | 1 | 0.11111 | 0.055556 | 0.8 | 0.088889 | 0.4 | 0.044444 | 0 | 2.5 | 2.5 | 0.80159 | 0.66705 | 0 | 0 | 0.045371 | 0.040033 | 0 | 0.042702 | 0.061384 | 0.074729 | 0 | 0 | 0 | 0.26422 | 0 | 0.015141 | 0.01336 | 0 | 0.014251 | 0.020485 | 0.024938 | 0 | 0 | 0 | 0.088175 | 0 | 0.0075706 | 0.0066799 | 0 | 0.0071253 | 0.010243 | 0.012469 | 0 | 0 | 0 | 0.044088 | 0 | 0.036297 | 0.032027 | 0 | 0.034162 | 0.049108 | 0.059783 | 0 | 0 | 0 | 0.21138 | 0 | 0.012113 | 0.010688 | 0 | 0.0114 | 0.016388 | 0.019951 | 0 | 0 | 0 | 0.07054 | 0 | 0 | 0 | 0 | 0 | 0.32064 | 0 | 0 | 0 | 0 | 0.32064 | 0 | 0.0060565 | 0.005344 | 0 | 0.0057002 | 0.0081941 | 0.0099754 | 0 | 0 | 0 | 0.03527 | 0 | 0 | 0 | 0 | 0 | 0 | 0 | 0 | 0 | 0 | 0 | 0 | 0.068083 | 0.060073 | 0 | 0.064078 | 0.092112 | 0.11214 | 0 | 0 | 0 | 0.39648 | 0 | 0.054466 | 0.048059 | 0 | 0.051262 | 0.07369 | 0.089709 | 0 | 0 | 0 | 0.31719 | 0 | 0 | 0 | 0 | 0 | 0.32064 | 0 | 0 | 0 | 0 | 0.32064
Bulk | Gowanus | 0% | 42% | 15% | 0% | 16% | 0% | 27% | 0% | 0% | 0% | 100% | 100% | Bulk | Gowanus | 0% | 100% | 0% | 0% | 0% | 0% | 0% | 0% | 0% | 0% | 100% | 1 | 0 | 0 | 0 | 0 | 0 | 0.1 | 0 | 0 | 0 | 0 | 0 | 0 | 0 | 0 | 0.3 | 0.7 | 3.1 | 3.8 | 0.18421 | 0.81579 | 0.1 | 0 | 0.1 | 0.1 | 0 | 0.1 | 0.1 | 0 | 0 | 0 | 0 | 0 | 0 | 0 | 0 | 0 | 0.1 | 0.80159 | 0.66705 | 0 | 0 | 0 | 0 | 0 | 0 | 0 | 0 | 0 | 0 | 0 | 0 | 0 | 0 | 0 | 0 | 0 | 0 | 0 | 0 | 0 | 0 | 0 | 0 | 0 | 0 | 0 | 0 | 0 | 0 | 0 | 0 | 0 | 0 | 0 | 0 | 0 | 0 | 0 | 0 | 0 | 0 | 0 | 0 | 0 | 0 | 0 | 0 | 0 | 0 | 0 | 0 | 0 | 0 | 0 | 0 | 0 | 0 | 0 | 0 | 0 | 0 | 0 | 0 | 0 | 0 | 0 | 0 | 0 | 0 | 0 | 0 | 0 | 0 | 0 | 0 | 0 | 0 | 0 | 0 | 0 | 0 | 0 | 0 | 0 | 0 | 0 | 0 | 0 | 0 | 0 | 0 | 0 | 0 | 0 | 0 | 0 | 0 | 0 | 0 | 0 | 0 | 0 | 0 | 0 | 0 | 0 | 0 | 0 | 0 | 0 | 0 | 0 | 0 | 0 | 0 | 0 | 0 | 0 | 0 | 0 | 0
Bulk | Kill Van Kull | 0% | 16% | 14% | 0% | 29% | 13% | 27% | 0% | 0% | 0% | 100% | 99% | Bulk | Kill Van Kull | 0% | 0% | 0% | 0% | 5% | 95% | 0% | 0% | 0% | 0% | 100% | 1 | 0.2 | 0 | 0.1 | 0 | 0.2 | 0.5 | 0.4 | 0.66667 | 0.33333 | 0.3 | 0.1 | 0.1 | 0.4 | 0.5 | 0.8 | 1.6 | 26.4 | 28 | 0.057143 | 0.94286 | 0.5 | 0.1 | 0.5 | 0.6 | 0.4 | 0.9 | 0.9 | 0.4 | 0.1 | -2.7756e-17 | 0.2 | 0.05 | 0.3 | -1.3878e-17 | 0.1 | 1.15 | 0.9 | 0.80159 | 0.66705 | 0 | 0 | 0.017081 | 0.014946 | 0 | 0.030959 | 0.013878 | 0.028824 | 0 | 0 | 0 | 0.10569 | 0 | 0.012825 | 0.011222 | 0 | 0.023246 | 0.010421 | 0.021643 | 0 | 0 | 0 | 0.079358 | 0 | -3.5598e-18 | -3.1148e-18 | 0 | -6.4521e-18 | -2.8923e-18 | -6.0071e-18 | 0 | 0 | 0 | -2.2026e-17 | 0 | 0.0085404 | 0.0074729 | 0 | 0.01548 | 0.0069391 | 0.014412 | 0 | 0 | 0 | 0.052844 | 0 | 0.0064127 | 0.0056112 | 0 | 0.011623 | 0.0052104 | 0.010822 | 0 | 0 | 0 | 0.039679 | 0 | 0 | 0 | 0 | 0.012024 | 0.22845 | 0 | 0 | 0 | 0 | 0.24048 | 0 | -1.7799e-18 | -1.5574e-18 | 0 | -3.2261e-18 | -1.4462e-18 | -3.0036e-18 | 0 | 0 | 0 | -1.1013e-17 | 0 | 0 | 0 | 0 | 0.004008 | 0.076151 | 0 | 0 | 0 | 0 | 0.080159 | 0 | 0.029906 | 0.026168 | 0 | 0.054205 | 0.024299 | 0.050467 | 0 | 0 | 0 | 0.18505 | 0 | 0.014953 | 0.013084 | 0 | 0.027103 | 0.012149 | 0.025234 | 0 | 0 | 0 | 0.092523 | 0 | 0 | 0 | 0 | 0.016032 | 0.30461 | 0 | 0 | 0 | 0 | 0.32064
Bulk | Lower Arthur Kill | 0% | 0% | 0% | 0% | 45% | 0% | 42% | 0% | 0% | 13% | 100% | 100% | Bulk | Lower Arthur Kill | 0% | 0% | 0% | 0% | 0% | 0% | 0% | 0% | 0% | 100% | 100% | 1 | 0.1 | 0 | 0 | 0 | 0.1 | 0.3 | 0.2 | 1 | 0 | 0.1 | 0 | 0 | 0.1 | 0.1 | 0.5 | 1.1 | 6.5 | 7.6 | 0.14474 | 0.85526 | 0.3 | 0 | 0.3 | 0.3 | 0.1 | 0.4 | 0.4 | 0.2 | 0 | 0 | 0 | 0 | 0.1 | 0 | 0 | 0.3 | 0.4 | 0.80159 | 0.66705 | 0 | 0 | 0 | 0 | 0 | 0.02402 | 0 | 0.022419 | 0 | 0 | 0.0069391 | 0.053378 | 0 | 0 | 0 | 0 | 0 | 0 | 0 | 0 | 0 | 0 | 0 | 0 | 0 | 0 | 0 | 0 | 0 | 0 | 0 | 0 | 0 | 0 | 0 | 0 | 0 | 0 | 0 | 0 | 0 | 0 | 0 | 0 | 0 | 0 | 0 | 0 | 0 | 0 | 0 | 0 | 0 | 0 | 0 | 0 | 0 | 0 | 0 | 0 | 0 | 0 | 0 | 0 | 0 | 0.080159 | 0.080159 | 0 | 0 | 0 | 0 | 0 | 0 | 0 | 0 | 0 | 0 | 0 | 0 | 0 | 0 | 0 | 0 | 0 | 0 | 0 | 0 | 0 | 0 | 0 | 0 | 0 | 0 | 0.02402 | 0 | 0.022419 | 0 | 0 | 0.0069391 | 0.053378 | 0 | 0 | 0 | 0 | 0 | 0 | 0 | 0 | 0 | 0 | 0 | 0 | 0 | 0 | 0 | 0 | 0 | 0 | 0 | 0 | 0.080159 | 0.080159
Bulk | Middle Arthur Kill | 0% | 0% | 0% | 0% | 45% | 0% | 38% | 9% | 0% | 8% | 100% | 100% | Bulk | Middle Arthur Kill | 0% | 0% | 0% | 0% | 0% | 0% | 0% | 100% | 0% | 0% | 100% | 1 | 0.1 | 0 | 0 | 0 | 0.1 | 0.3 | 0.2 | 1 | 0 | 0 | 0 | 0 | 0.1 | 0 | 0.6 | 1.1 | 4.1 | 5.3 | 0.22642 | 0.77358 | 0.3 | 0 | 0.3 | 0.3 | 0 | 0.4 | 0.3 | 0.2 | 0 | 0 | 0 | 0 | 0 | 0 | 0 | 0.2 | 0.3 | 0.80159 | 0.66705 | 0 | 0 | 0 | 0 | 0 | 0.02402 | 0 | 0.020284 | 0.004804 | 0 | 0.0042702 | 0.053378 | 0 | 0 | 0 | 0 | 0 | 0 | 0 | 0 | 0 | 0 | 0 | 0 | 0 | 0 | 0 | 0 | 0 | 0 | 0 | 0 | 0 | 0 | 0 | 0 | 0 | 0 | 0 | 0 | 0 | 0 | 0 | 0 | 0 | 0 | 0 | 0 | 0 | 0 | 0 | 0 | 0 | 0 | 0 | 0 | 0 | 0 | 0 | 0 | 0 | 0 | 0 | 0 | 0 | 0 | 0 | 0 | 0 | 0 | 0 | 0 | 0 | 0 | 0 | 0 | 0 | 0 | 0 | 0 | 0 | 0 | 0 | 0 | 0 | 0 | 0 | 0 | 0 | 0 | 0 | 0 | 0 | 0.02402 | 0 | 0.020284 | 0.004804 | 0 | 0.0042702 | 0.053378 | 0 | 0 | 0 | 0 | 0 | 0 | 0 | 0 | 0 | 0 | 0 | 0 | 0 | 0 | 0 | 0 | 0 | 0 | 0 | 0 | 0 | 0
Bulk | Passenger Terminal | 15% | 20% | 11% | 0% | 13% | 20% | 22% | 0% | 0% | 0% | 100% | 101% | Bulk | Passenger Terminal | 100% | 0% | 0% | 0% | 0% | 0% | 0% | 0% | 0% | 0% | 100% | 1 | 0 | 0 | 0 | 0 | 0 | 0.1 | 0 | 0 | 0 | 0 | 0 | 0 | 0 | 0 | 0.1 | 0.2 | 0.4 | 0.5 | 0.2 | 0.8 | 0.1 | 0 | 0.1 | 0.1 | 0 | 0.1 | 0.1 | 0 | 0 | 0 | 0 | 0 | 0 | 0 | 0 | 0 | 0.1 | 0.80159 | 0.66705 | 0 | 0 | 0 | 0 | 0 | 0 | 0 | 0 | 0 | 0 | 0 | 0 | 0 | 0 | 0 | 0 | 0 | 0 | 0 | 0 | 0 | 0 | 0 | 0 | 0 | 0 | 0 | 0 | 0 | 0 | 0 | 0 | 0 | 0 | 0 | 0 | 0 | 0 | 0 | 0 | 0 | 0 | 0 | 0 | 0 | 0 | 0 | 0 | 0 | 0 | 0 | 0 | 0 | 0 | 0 | 0 | 0 | 0 | 0 | 0 | 0 | 0 | 0 | 0 | 0 | 0 | 0 | 0 | 0 | 0 | 0 | 0 | 0 | 0 | 0 | 0 | 0 | 0 | 0 | 0 | 0 | 0 | 0 | 0 | 0 | 0 | 0 | 0 | 0 | 0 | 0 | 0 | 0 | 0 | 0 | 0 | 0 | 0 | 0 | 0 | 0 | 0 | 0 | 0 | 0 | 0 | 0 | 0 | 0 | 0 | 0 | 0 | 0 | 0 | 0 | 0 | 0 | 0 | 0 | 0 | 0 | 0
Bulk | Perth Amboy | 0% | 0% | 0% | 0% | 45% | 0% | 40% | 0% | 0% | 15% | 100% | 100% | Bulk | Perth Amboy | 0% | 0% | 0% | 0% | 0% | 0% | 0% | 0% | 0% | 100% | 100% | 1 | 0 | 0 | 0 | 0 | 0 | 0.1 | 0 | 0 | 0 | 0 | 0 | 0 | 0 | 0 | 0.2 | 0.3 | 2.4 | 2.7 | 0.11111 | 0.88889 | 0.1 | 0 | 0.1 | 0.1 | 0 | 0.1 | 0.1 | 0 | 0 | 0 | 0 | 0 | 0 | 0 | 0 | 0 | 0.1 | 0.80159 | 0.66705 | 0 | 0 | 0 | 0 | 0 | 0 | 0 | 0 | 0 | 0 | 0 | 0 | 0 | 0 | 0 | 0 | 0 | 0 | 0 | 0 | 0 | 0 | 0 | 0 | 0 | 0 | 0 | 0 | 0 | 0 | 0 | 0 | 0 | 0 | 0 | 0 | 0 | 0 | 0 | 0 | 0 | 0 | 0 | 0 | 0 | 0 | 0 | 0 | 0 | 0 | 0 | 0 | 0 | 0 | 0 | 0 | 0 | 0 | 0 | 0 | 0 | 0 | 0 | 0 | 0 | 0 | 0 | 0 | 0 | 0 | 0 | 0 | 0 | 0 | 0 | 0 | 0 | 0 | 0 | 0 | 0 | 0 | 0 | 0 | 0 | 0 | 0 | 0 | 0 | 0 | 0 | 0 | 0 | 0 | 0 | 0 | 0 | 0 | 0 | 0 | 0 | 0 | 0 | 0 | 0 | 0 | 0 | 0 | 0 | 0 | 0 | 0 | 0 | 0 | 0 | 0 | 0 | 0 | 0 | 0 | 0 | 0
Bulk | Port Elizabeth | 0% | 15% | 13% | 0% | 22% | 23% | 24% | 4% | 0% | 0% | 100% | 101% | Bulk | Port Elizabeth | 0% | 0% | 0% | 0% | 0% | 0% | 0% | 100% | 0% | 0% | 100% | 1 | 2.2 | 0.5 | 1.1 | 0.1 | 3.9 | 7.8 | 7.8 | 0.69231 | 0.30769 | 1.6 | 0.9 | 0.3 | 2.9 | 2.8 | 15.3 | 30.5 | 132.7 | 163.2 | 0.18689 | 0.81311 | 7.8 | 1 | 8.8 | 8.8 | 1.9 | 10.7 | 10.7 | 4.4 | 0.50769 | 9.3942e-17 | 3.4 | 0.39231 | 1.6 | 7.2592e-17 | 0.3 | 10.6 | 10.7 | 0.80159 | 0.66705 | 0 | 0 | 0.17615 | 0.15266 | 0 | 0.25835 | 0.27009 | 0.28183 | 0.046972 | 0 | 0 | 1.1861 | 0 | 0.061044 | 0.052905 | 0 | 0.089532 | 0.093601 | 0.097671 | 0.016279 | 0 | 0 | 0.41103 | 0 | 1.1295e-17 | 9.7894e-18 | 0 | 1.6567e-17 | 1.732e-17 | 1.8073e-17 | 3.0121e-18 | 0 | 0 | 7.6056e-17 | 0 | 0.13611 | 0.11796 | 0 | 0.19963 | 0.20871 | 0.21778 | 0.036297 | 0 | 0 | 0.9165 | 0 | 0.047171 | 0.040881 | 0 | 0.069184 | 0.072328 | 0.075473 | 0.012579 | 0 | 0 | 0.31762 | 0 | 0 | 0 | 0 | 0 | 0 | 0 | 1.2825 | 0 | 0 | 1.2825 | 0 | 8.7283e-18 | 7.5646e-18 | 0 | 1.2802e-17 | 1.3383e-17 | 1.3965e-17 | 2.3276e-18 | 0 | 0 | 5.8771e-17 | 0 | 0 | 0 | 0 | 0 | 0 | 0 | 0.24048 | 0 | 0 | 0.24048 | 0 | 0.23719 | 0.20557 | 0 | 0.34788 | 0.36369 | 0.37951 | 0.063251 | 0 | 0 | 1.5971 | 0 | 0.18328 | 0.15885 | 0 | 0.26882 | 0.28104 | 0.29325 | 0.048876 | 0 | 0 | 1.2341 | 0 | 0 | 0 | 0 | 0 | 0 | 0 | 1.523 | 0 | 0 | 1.523
Bulk | Port Newark | 0% | 15% | 13% | 0% | 21% | 23% | 24% | 0% | 4% | 0% | 100% | 100% | Bulk | Port Newark | 0% | 0% | 0% | 0% | 0% | 0% | 0% | 0% | 100% | 0% | 100% | 1 | 1.3 | 0.3 | 0.7 | 0.1 | 2.3 | 4.7 | 4.6 | 0.66667 | 0.33333 | 1.2 | 0.6 | 0.3 | 2 | 2.1 | 9.8 | 19 | 103.9 | 123.4 | 0.15802 | 0.84198 | 4.7 | 0.6 | 5.3 | 5.3 | 1.4 | 6.7 | 6.7 | 2.6 | 0.33913 | 0.056522 | 2.2 | 0.28696 | 1.2 | 0.047826 | 0.2 | 6.9304 | 6.7 | 0.80159 | 0.66705 | 0 | 0 | 0.10409 | 0.090208 | 0 | 0.14572 | 0.1596 | 0.16654 | 0 | 0.027756 | 0 | 0.69391 | 0 | 0.040777 | 0.03534 | 0 | 0.057087 | 0.062524 | 0.065243 | 0 | 0.010874 | 0 | 0.27184 | 0 | 0.0067961 | 0.00589 | 0 | 0.0095146 | 0.010421 | 0.010874 | 0 | 0.0018123 | 0 | 0.045307 | 0 | 0.088073 | 0.07633 | 0 | 0.1233 | 0.13505 | 0.14092 | 0 | 0.023486 | 0 | 0.58716 | 0 | 0.034503 | 0.029903 | 0 | 0.048305 | 0.052905 | 0.055205 | 0 | 0.0092009 | 0 | 0.23002 | 0 | 0 | 0 | 0 | 0 | 0 | 0 | 0 | 0.96191 | 0 | 0.96191 | 0 | 0.0057506 | 0.0049838 | 0 | 0.0080508 | 0.0088175 | 0.0092009 | 0 | 0.0015335 | 0 | 0.038337 | 0 | 0 | 0 | 0 | 0 | 0 | 0 | 0 | 0.16032 | 0 | 0.16032 | 0 | 0.15166 | 0.13144 | 0 | 0.21232 | 0.23254 | 0.24266 | 0 | 0.040443 | 0 | 1.0111 | 0 | 0.12833 | 0.11122 | 0 | 0.17966 | 0.19677 | 0.20532 | 0 | 0.034221 | 0 | 0.85551 | 0 | 0 | 0 | 0 | 0 | 0 | 0 | 0 | 1.1222 | 0 | 1.1222
Bulk | Rosebank | 0% | 1% | 19% | 0% | 44% | 0% | 36% | 0% | 0% | 0% | 100% | 100% | Bulk | Rosebank | 0% | 0% | 0% | 0% | 100% | 0% | 0% | 0% | 0% | 0% | 100% | 1 | 0 | 0 | 0 | 0 | 0.1 | 0.2 | 0.2 | 0 | 0 | 0.1 | 0 | 0 | 0.2 | 0.1 | 0.3 | 0.6 | 10.4 | 11 | 0.054545 | 0.94545 | 0.2 | 0 | 0.2 | 0.2 | 0.2 | 0.3 | 0.4 | 0 | 0 | 0 | 0 | 0 | 0.1 | 0 | 0.1 | 0.2 | 0.4 | 0.80159 | 0.66705 | 0 | 0 | 0 | 0 | 0 | 0 | 0 | 0 | 0 | 0 | 0 | 0 | 0 | 0 | 0 | 0 | 0 | 0 | 0 | 0 | 0 | 0 | 0 | 0 | 0 | 0 | 0 | 0 | 0 | 0 | 0 | 0 | 0 | 0 | 0 | 0 | 0 | 0 | 0 | 0 | 0 | 0 | 0 | 0 | 0 | 0 | 0 | 0 | 0 | 0 | 0 | 0 | 0 | 0 | 0 | 0 | 0 | 0 | 0 | 0 | 0.080159 | 0 | 0 | 0 | 0 | 0 | 0.080159 | 0 | 0 | 0 | 0 | 0 | 0 | 0 | 0 | 0 | 0 | 0 | 0 | 0 | 0 | 0 | 0.080159 | 0 | 0 | 0 | 0 | 0 | 0.080159 | 0 | 0 | 0 | 0 | 0 | 0 | 0 | 0 | 0 | 0 | 0 | 0 | 0 | 0 | 0 | 0 | 0 | 0 | 0 | 0 | 0 | 0 | 0 | 0 | 0 | 0 | 0.16032 | 0 | 0 | 0 | 0 | 0 | 0.16032
Bulk | Sandy Hook | 0% | 0% | 0% | 0% | 0% | 0% | 100% | 0% | 0% | 0% | 100% | 100% | Bulk | Sandy Hook | 0% | 0% | 0% | 0% | 0% | 0% | 100% | 0% | 0% | 0% | 100% | 1 | 0 | 0 | 0 | 0 | 0 | 0 | 0 | 0 | 0 | 0 | 0 | 0 | 0 | 0 | 0 | 0.1 | 0.7 | 0.7 | 0.14286 | 0.85714 | 0 | 0 | 0 | 0 | 0 | 0 | 0 | 0 | 0 | 0 | 0 | 0 | 0 | 0 | 0 | 0 | 0 | 0.80159 | 0.66705 | 0 | 0 | 0 | 0 | 0 | 0 | 0 | 0 | 0 | 0 | 0 | 0 | 0 | 0 | 0 | 0 | 0 | 0 | 0 | 0 | 0 | 0 | 0 | 0 | 0 | 0 | 0 | 0 | 0 | 0 | 0 | 0 | 0 | 0 | 0 | 0 | 0 | 0 | 0 | 0 | 0 | 0 | 0 | 0 | 0 | 0 | 0 | 0 | 0 | 0 | 0 | 0 | 0 | 0 | 0 | 0 | 0 | 0 | 0 | 0 | 0 | 0 | 0 | 0 | 0 | 0 | 0 | 0 | 0 | 0 | 0 | 0 | 0 | 0 | 0 | 0 | 0 | 0 | 0 | 0 | 0 | 0 | 0 | 0 | 0 | 0 | 0 | 0 | 0 | 0 | 0 | 0 | 0 | 0 | 0 | 0 | 0 | 0 | 0 | 0 | 0 | 0 | 0 | 0 | 0 | 0 | 0 | 0 | 0 | 0 | 0 | 0 | 0 | 0 | 0 | 0 | 0 | 0 | 0 | 0 | 0 | 0
Bulk | Upper Arthur Kill | 0% | 15% | 13% | 0% | 31% | 7% | 24% | 10% | 0% | 0% | 100% | 100% | Bulk | Upper Arthur Kill | 0% | 0% | 0% | 0% | 0% | 0% | 0% | 100% | 0% | 0% | 100% | 1 | 1.5 | 0.3 | 1.4 | 0 | 3.3 | 6.6 | 6.6 | 0.5625 | 0.4375 | 0.8 | 0.8 | 0.2 | 1.7 | 1.8 | 11.9 | 23.8 | 58.4 | 82.2 | 0.28954 | 0.71046 | 6.6 | 0.8 | 7.4 | 7.4 | 0.9 | 8.3 | 8.3 | 3 | 0.36364 | 0.045455 | 3.4 | 0.41212 | 0.8 | 0.051515 | 0.1 | 8.1727 | 8.3 | 0.80159 | 0.66705 | 0 | 0 | 0.1201 | 0.10409 | 0 | 0.24821 | 0.056047 | 0.19216 | 0.080067 | 0 | 0 | 0.80067 | 0 | 0.043723 | 0.037894 | 0 | 0.090361 | 0.020404 | 0.069957 | 0.029149 | 0 | 0 | 0.29149 | 0 | 0.0054654 | 0.0047367 | 0 | 0.011295 | 0.0025505 | 0.0087447 | 0.0036436 | 0 | 0 | 0.036436 | 0 | 0.13611 | 0.11796 | 0 | 0.2813 | 0.06352 | 0.21778 | 0.090742 | 0 | 0 | 0.90742 | 0 | 0.049553 | 0.042946 | 0 | 0.10241 | 0.023125 | 0.079285 | 0.033035 | 0 | 0 | 0.33035 | 0 | 0 | 0 | 0 | 0 | 0 | 0 | 0.64127 | 0 | 0 | 0.64127 | 0 | 0.0061941 | 0.0053682 | 0 | 0.012801 | 0.0028906 | 0.0099106 | 0.0041294 | 0 | 0 | 0.041294 | 0 | 0 | 0 | 0 | 0 | 0 | 0 | 0.080159 | 0 | 0 | 0.080159 | 0 | 0.16929 | 0.14672 | 0 | 0.34986 | 0.079001 | 0.27086 | 0.11286 | 0 | 0 | 1.1286 | 0 | 0.19186 | 0.16628 | 0 | 0.39651 | 0.089535 | 0.30698 | 0.12791 | 0 | 0 | 1.2791 | 0 | 0 | 0 | 0 | 0 | 0 | 0 | 0.72143 | 0 | 0 | 0.72143
Bulk | Yonkers | 24% | 19% | 13% | 6% | 12% | 6% | 21% | 0% | 0% | 0% | 100% | 101% | Bulk | Yonkers | 0% | 0% | 0% | 100% | 0% | 0% | 0% | 0% | 0% | 0% | 100% | 1 | 0.1 | 0 | 0 | 0 | 0.1 | 0.2 | 0.2 | 1 | 0 | 0.1 | 0 | 0 | 0.1 | 0.1 | 0.2 | 0.5 | 5.3 | 5.8 | 0.086207 | 0.91379 | 0.2 | 0 | 0.2 | 0.2 | 0.1 | 0.3 | 0.3 | 0.2 | 0 | 0 | 0 | 0 | 0.1 | 0 | 0 | 0.3 | 0.3 | 0.80159 | 0.66705 | 0 | 0.012811 | 0.010142 | 0.0069391 | 0.0032027 | 0.0064053 | 0.0032027 | 0.011209 | 0 | 0 | 0 | 0.053912 | 0 | 0 | 0 | 0 | 0 | 0 | 0 | 0 | 0 | 0 | 0 | 0 | 0 | 0 | 0 | 0 | 0 | 0 | 0 | 0 | 0 | 0 | 0 | 0 | 0 | 0 | 0 | 0 | 0 | 0 | 0 | 0 | 0 | 0 | 0 | 0 | 0 | 0 | 0 | 0 | 0 | 0 | 0 | 0 | 0 | 0 | 0 | 0.080159 | 0 | 0 | 0 | 0 | 0 | 0 | 0.080159 | 0 | 0 | 0 | 0 | 0 | 0 | 0 | 0 | 0 | 0 | 0 | 0 | 0 | 0 | 0 | 0 | 0 | 0 | 0 | 0 | 0 | 0 | 0.012811 | 0.010142 | 0.0069391 | 0.0032027 | 0.0064053 | 0.0032027 | 0.011209 | 0 | 0 | 0 | 0.053912 | 0 | 0 | 0 | 0 | 0 | 0 | 0 | 0 | 0 | 0 | 0 | 0 | 0 | 0 | 0.080159 | 0 | 0 | 0 | 0 | 0 | 0 | 0.080159
Car | Global | 0% | 17% | 15% | 0% | 16% | 23% | 28% | 0% | 0% | 0% | 100% | 99% | Car | Global | 0% | 0% | 0% | 0% | 0% | 100% | 0% | 0% | 0% | 0% | 100% | 1 | 0.4 | 0 | 0.2 | 0 | 0.7 | 1.4 | 1.4 | 0.66667 | 0.33333 | 0.5 | 0.3 | 0.1 | 0.9 | 0.9 | 2 | 4 | 23.6 | 27.6 | 0.14493 | 0.85507 | 1.4 | 0.3 | 1.7 | 1.7 | 0.6 | 2.3 | 2.3 | 0.8 | 0.17143 | 1.586e-17 | 0.4 | 0.085714 | 0.5 | 7.9302e-18 | 0.1 | 2.0571 | 2.3 | 1.1409 | 0.66705 | 0 | 0 | 0.051661 | 0.045583 | 0 | 0.048622 | 0.069894 | 0.085089 | 0 | 0 | 0 | 0.30085 | 0 | 0.033249 | 0.029337 | 0 | 0.031293 | 0.044984 | 0.054763 | 0 | 0 | 0 | 0.19363 | 0 | 3.0762e-18 | 2.7143e-18 | 0 | 2.8952e-18 | 4.1619e-18 | 5.0666e-18 | 0 | 0 | 0 | 1.7914e-17 | 0 | 0.02583 | 0.022792 | 0 | 0.024311 | 0.034947 | 0.042544 | 0 | 0 | 0 | 0.15042 | 0 | 0.016625 | 0.014669 | 0 | 0.015647 | 0.022492 | 0.027382 | 0 | 0 | 0 | 0.096813 | 0 | 0 | 0 | 0 | 0 | 0.57045 | 0 | 0 | 0 | 0 | 0.57045 | 0 | 1.5381e-18 | 1.3571e-18 | 0 | 1.4476e-18 | 2.0809e-18 | 2.5333e-18 | 0 | 0 | 0 | 8.957e-18 | 0 | 0 | 0 | 0 | 0 | 0.11409 | 0 | 0 | 0 | 0 | 0.11409 | 0 | 0.08491 | 0.074921 | 0 | 0.079915 | 0.11488 | 0.13985 | 0 | 0 | 0 | 0.49448 | 0 | 0.042455 | 0.03746 | 0 | 0.039958 | 0.057439 | 0.069926 | 0 | 0 | 0 | 0.24724 | 0 | 0 | 0 | 0 | 0 | 0.68454 | 0 | 0 | 0 | 0 | 0.68454
Car | Middle Arthur Kill | 0% | 0% | 0% | 0% | 45% | 0% | 38% | 9% | 0% | 8% | 100% | 100% | Car | Middle Arthur Kill | 0% | 0% | 0% | 0% | 0% | 0% | 0% | 100% | 0% | 0% | 100% | 1 | 0 | 0 | 0 | 0 | 0 | 0 | 0 | 0 | 0 | 0 | 0 | 0 | 0 | 0 | 0 | 0 | 0 | 0 | 0 | 0 | 0 | 0 | 0 | 0 | 0 | 0 | 0 | 0 | 0 | 0 | 0 | 0 | 0 | 0 | 0 | 0 | 0 | 1.1409 | 0.66705 | 0 | 0 | 0 | 0 | 0 | 0 | 0 | 0 | 0 | 0 | 0 | 0 | 0 | 0 | 0 | 0 | 0 | 0 | 0 | 0 | 0 | 0 | 0 | 0 | 0 | 0 | 0 | 0 | 0 | 0 | 0 | 0 | 0 | 0 | 0 | 0 | 0 | 0 | 0 | 0 | 0 | 0 | 0 | 0 | 0 | 0 | 0 | 0 | 0 | 0 | 0 | 0 | 0 | 0 | 0 | 0 | 0 | 0 | 0 | 0 | 0 | 0 | 0 | 0 | 0 | 0 | 0 | 0 | 0 | 0 | 0 | 0 | 0 | 0 | 0 | 0 | 0 | 0 | 0 | 0 | 0 | 0 | 0 | 0 | 0 | 0 | 0 | 0 | 0 | 0 | 0 | 0 | 0 | 0 | 0 | 0 | 0 | 0 | 0 | 0 | 0 | 0 | 0 | 0 | 0 | 0 | 0 | 0 | 0 | 0 | 0 | 0 | 0 | 0 | 0 | 0 | 0 | 0 | 0 | 0 | 0 | 0
Car | Port Elizabeth | 0% | 17% | 11% | 0% | 23% | 22% | 23% | 4% | 0% | 0% | 100% | 100% | Car | Port Elizabeth | 0% | 0% | 0% | 0% | 0% | 0% | 0% | 100% | 0% | 0% | 100% | 1 | 0.1 | 0 | 0 | 0 | 0.1 | 0.2 | 0.2 | 1 | 0 | 0.1 | 0 | 0 | 0.1 | 0.1 | 0.3 | 0.5 | 2.1 | 2.6 | 0.19231 | 0.80769 | 0.2 | 0 | 0.3 | 0.2 | 0.1 | 0.3 | 0.4 | 0.2 | 0 | 0 | 0 | 0 | 0.1 | 0 | 0 | 0.3 | 0.4 | 1.1409 | 0.66705 | 0 | 0 | 0.012915 | 0.0083569 | 0 | 0.017474 | 0.016714 | 0.017474 | 0.0030389 | 0 | 0 | 0.075972 | 0 | 0 | 0 | 0 | 0 | 0 | 0 | 0 | 0 | 0 | 0 | 0 | 0 | 0 | 0 | 0 | 0 | 0 | 0 | 0 | 0 | 0 | 0 | 0 | 0 | 0 | 0 | 0 | 0 | 0 | 0 | 0 | 0 | 0 | 0 | 0 | 0 | 0 | 0 | 0 | 0 | 0 | 0 | 0 | 0 | 0 | 0 | 0 | 0 | 0 | 0 | 0.11409 | 0 | 0 | 0.11409 | 0 | 0 | 0 | 0 | 0 | 0 | 0 | 0 | 0 | 0 | 0 | 0 | 0 | 0 | 0 | 0 | 0 | 0 | 0 | 0 | 0 | 0 | 0 | 0.012915 | 0.0083569 | 0 | 0.017474 | 0.016714 | 0.017474 | 0.0030389 | 0 | 0 | 0.075972 | 0 | 0 | 0 | 0 | 0 | 0 | 0 | 0 | 0 | 0 | 0 | 0 | 0 | 0 | 0 | 0 | 0 | 0 | 0.11409 | 0 | 0 | 0.11409
Car | Port Newark | 0% | 17% | 11% | 0% | 23% | 24% | 22% | 0% | 4% | 0% | 100% | 101% | Car | Port Newark | 0% | 0% | 0% | 0% | 0% | 0% | 0% | 0% | 100% | 0% | 100% | 1 | 0.9 | 0.1 | 0.4 | 0.1 | 1.5 | 3 | 3 | 0.66667 | 0.33333 | 0.9 | 0.6 | 0.1 | 1.6 | 1.6 | 4.3 | 8.5 | 38.6 | 47.1 | 0.18047 | 0.81953 | 3 | 0.6 | 3.6 | 3.6 | 1 | 4.6 | 4.6 | 1.8 | 0.36 | 1.6653e-17 | 1.2 | 0.24 | 0.9 | 1.1102e-17 | 0.1 | 4.6 | 4.6 | 1.1409 | 0.66705 | 0 | 0 | 0.11624 | 0.075212 | 0 | 0.15726 | 0.1641 | 0.15042 | 0 | 0.02735 | 0 | 0.69058 | 0 | 0.069823 | 0.04518 | 0 | 0.094466 | 0.098574 | 0.090359 | 0 | 0.016429 | 0 | 0.41483 | 0 | 3.23e-18 | 2.09e-18 | 0 | 4.3699e-18 | 4.5599e-18 | 4.18e-18 | 0 | 7.5999e-19 | 0 | 1.919e-17 | 0 | 0.077491 | 0.050141 | 0 | 0.10484 | 0.1094 | 0.10028 | 0 | 0.018233 | 0 | 0.46039 | 0 | 0.046549 | 0.03012 | 0 | 0.062978 | 0.065716 | 0.060239 | 0 | 0.010953 | 0 | 0.27655 | 0 | 0 | 0 | 0 | 0 | 0 | 0 | 0 | 1.0268 | 0 | 1.0268 | 0 | 2.1533e-18 | 1.3933e-18 | 0 | 2.9133e-18 | 3.04e-18 | 2.7866e-18 | 0 | 5.0666e-19 | 0 | 1.2793e-17 | 0 | 0 | 0 | 0 | 0 | 0 | 0 | 0 | 0.11409 | 0 | 0.11409 | 0 | 0.18606 | 0.12039 | 0 | 0.25173 | 0.26267 | 0.24078 | 0 | 0.043779 | 0 | 1.1054 | 0 | 0.12404 | 0.080261 | 0 | 0.16782 | 0.17512 | 0.16052 | 0 | 0.029186 | 0 | 0.73694 | 0 | 0 | 0 | 0 | 0 | 0 | 0 | 0 | 1.1409 | 0 | 1.1409
Car | Upper Arthur Kill | 0% | 17% | 11% | 0% | 33% | 7% | 23% | 10% | 0% | 0% | 100% | 101% | Car | Upper Arthur Kill | 0% | 0% | 0% | 0% | 0% | 0% | 0% | 100% | 0% | 0% | 100% | 1 | 0 | 0 | 0 | 0 | 0 | 0.1 | 0 | 0 | 0 | 0 | 0 | 0 | 0 | 0 | 0.1 | 0.1 | 0.6 | 0.7 | 0.14286 | 0.85714 | 0.1 | 0 | 0.1 | 0.1 | 0 | 0.1 | 0.1 | 0 | 0 | 0 | 0 | 0 | 0 | 0 | 0 | 0 | 0.1 | 1.1409 | 0.66705 | 0 | 0 | 0 | 0 | 0 | 0 | 0 | 0 | 0 | 0 | 0 | 0 | 0 | 0 | 0 | 0 | 0 | 0 | 0 | 0 | 0 | 0 | 0 | 0 | 0 | 0 | 0 | 0 | 0 | 0 | 0 | 0 | 0 | 0 | 0 | 0 | 0 | 0 | 0 | 0 | 0 | 0 | 0 | 0 | 0 | 0 | 0 | 0 | 0 | 0 | 0 | 0 | 0 | 0 | 0 | 0 | 0 | 0 | 0 | 0 | 0 | 0 | 0 | 0 | 0 | 0 | 0 | 0 | 0 | 0 | 0 | 0 | 0 | 0 | 0 | 0 | 0 | 0 | 0 | 0 | 0 | 0 | 0 | 0 | 0 | 0 | 0 | 0 | 0 | 0 | 0 | 0 | 0 | 0 | 0 | 0 | 0 | 0 | 0 | 0 | 0 | 0 | 0 | 0 | 0 | 0 | 0 | 0 | 0 | 0 | 0 | 0 | 0 | 0 | 0 | 0 | 0 | 0 | 0 | 0 | 0 | 0
Car | Yonkers | 24% | 19% | 13% | 6% | 12% | 6% | 21% | 0% | 0% | 0% | 100% | 101% | Car | Yonkers | 0% | 0% | 0% | 100% | 0% | 0% | 0% | 0% | 0% | 0% | 100% | 1 | 0 | 0 | 0 | 0 | 0 | 0 | 0 | 0 | 0 | 0 | 0 | 0 | 0 | 0 | 0 | 0 | 0.5 | 0.6 | 0.16667 | 0.83333 | 0 | 0 | 0 | 0 | 0 | 0 | 0 | 0 | 0 | 0 | 0 | 0 | 0 | 0 | 0 | 0 | 0 | 1.1409 | 0.66705 | 0 | 0 | 0 | 0 | 0 | 0 | 0 | 0 | 0 | 0 | 0 | 0 | 0 | 0 | 0 | 0 | 0 | 0 | 0 | 0 | 0 | 0 | 0 | 0 | 0 | 0 | 0 | 0 | 0 | 0 | 0 | 0 | 0 | 0 | 0 | 0 | 0 | 0 | 0 | 0 | 0 | 0 | 0 | 0 | 0 | 0 | 0 | 0 | 0 | 0 | 0 | 0 | 0 | 0 | 0 | 0 | 0 | 0 | 0 | 0 | 0 | 0 | 0 | 0 | 0 | 0 | 0 | 0 | 0 | 0 | 0 | 0 | 0 | 0 | 0 | 0 | 0 | 0 | 0 | 0 | 0 | 0 | 0 | 0 | 0 | 0 | 0 | 0 | 0 | 0 | 0 | 0 | 0 | 0 | 0 | 0 | 0 | 0 | 0 | 0 | 0 | 0 | 0 | 0 | 0 | 0 | 0 | 0 | 0 | 0 | 0 | 0 | 0 | 0 | 0 | 0 | 0 | 0 | 0 | 0 | 0 | 0
Container | Brooklyn | 22% | 25% | 9% | 0% | 14% | 11% | 19% | 0% | 0% | 0% | 100% | 100% | Container | Brooklyn | 0% | 100% | 0% | 0% | 0% | 0% | 0% | 0% | 0% | 0% | 100% | 1 | 1.8 | 0.3 | 1 | 0 | 3.1 | 6.2 | 6.2 | 0.67742 | 0.32258 | 1.1 | 0.8 | 0.1 | 1.9 | 2 | 4.1 | 8.2 | 30.5 | 38.7 | 0.21189 | 0.78811 | 6.2 | 0.8 | 7 | 7 | 1.2 | 8.2 | 8.2 | 3.6 | 0.46452 | 8.0581e-17 | 2.6 | 0.33548 | 1.1 | 5.8197e-17 | 0.1 | 8.2 | 8.2 | 2.1737 | 0.66705 | 0 | 0.5732 | 0.65136 | 0.23449 | 0 | 0.36476 | 0.2866 | 0.49504 | 0 | 0 | 0 | 2.6055 | 0.22214 | 0.25243 | 0.090876 | 0 | 0.14136 | 0.11107 | 0.19185 | 0 | 0 | 0 | 1.0097 | 3.8535e-17 | 4.379e-17 | 1.5764e-17 | 0 | 2.4522e-17 | 1.9268e-17 | 3.328e-17 | 0 | 0 | 0 | 1.7516e-16 | 0.41398 | 0.47043 | 0.16935 | 0 | 0.26344 | 0.20699 | 0.35753 | 0 | 0 | 0 | 1.8817 | 0.16043 | 0.18231 | 0.065632 | 0 | 0.10209 | 0.080217 | 0.13856 | 0 | 0 | 0 | 0.72925 | 0 | 2.3911 | 0 | 0 | 0 | 0 | 0 | 0 | 0 | 0 | 2.3911 | 2.7831e-17 | 3.1626e-17 | 1.1385e-17 | 0 | 1.7711e-17 | 1.3916e-17 | 2.4036e-17 | 0 | 0 | 0 | 1.265e-16 | 0 | 0.21737 | 0 | 0 | 0 | 0 | 0 | 0 | 0 | 0 | 0.21737 | 0.79534 | 0.9038 | 0.32537 | 0 | 0.50613 | 0.39767 | 0.68688 | 0 | 0 | 0 | 3.6152 | 0.57441 | 0.65274 | 0.23499 | 0 | 0.36554 | 0.28721 | 0.49608 | 0 | 0 | 0 | 2.611 | 0 | 2.6085 | 0 | 0 | 0 | 0 | 0 | 0 | 0 | 0 | 2.6085
Container | Global | 0% | 14% | 9% | 0% | 13% | 46% | 18% | 0% | 0% | 0% | 100% | 100% | Container | Global | 0% | 0% | 0% | 0% | 0% | 100% | 0% | 0% | 0% | 0% | 100% | 1 | 2.3 | 0 | 1.4 | 0.1 | 3.8 | 7.6 | 7.6 | 0.60526 | 0.39474 | 2.1 | 0.9 | 0.1 | 3.1 | 3.1 | 4.8 | 9.7 | 58.2 | 67.9 | 0.14286 | 0.85714 | 7.6 | 0.9 | 8.4 | 8.5 | 2.2 | 10.7 | 10.6 | 4.6 | 0.54474 | -5.0398e-17 | 3 | 0.35526 | 2.1 | -3.2868e-17 | 0.1 | 10.7 | 10.6 | 2.1737 | 0.66705 | 0 | 0 | 0.46609 | 0.29963 | 0 | 0.43279 | 1.5314 | 0.59925 | 0 | 0 | 0 | 3.3292 | 0 | 0.16578 | 0.10657 | 0 | 0.15393 | 0.54469 | 0.21314 | 0 | 0 | 0 | 1.1841 | 0 | -1.5337e-17 | -9.8597e-18 | 0 | -1.4242e-17 | -5.0394e-17 | -1.9719e-17 | 0 | 0 | 0 | -1.0955e-16 | 0 | 0.30397 | 0.19541 | 0 | 0.28226 | 0.99876 | 0.39082 | 0 | 0 | 0 | 2.1712 | 0 | 0.10811 | 0.069502 | 0 | 0.10039 | 0.35523 | 0.139 | 0 | 0 | 0 | 0.77224 | 0 | 0 | 0 | 0 | 0 | 4.5648 | 0 | 0 | 0 | 0 | 4.5648 | 0 | -1.0003e-17 | -6.4302e-18 | 0 | -9.2881e-18 | -3.2866e-17 | -1.286e-17 | 0 | 0 | 0 | -7.1447e-17 | 0 | 0 | 0 | 0 | 0 | 0.21737 | 0 | 0 | 0 | 0 | 0.21737 | 0 | 0.63186 | 0.4062 | 0 | 0.58673 | 2.0761 | 0.81239 | 0 | 0 | 0 | 4.5133 | 0 | 0.41208 | 0.26491 | 0 | 0.38265 | 1.354 | 0.52982 | 0 | 0 | 0 | 2.9435 | 0 | 0 | 0 | 0 | 0 | 4.7822 | 0 | 0 | 0 | 0 | 4.7822
Container | Port Elizabeth | 0% | 17% | 11% | 0% | 23% | 22% | 23% | 4% | 0% | 0% | 100% | 100% | Container | Port Elizabeth | 0% | 0% | 0% | 0% | 0% | 0% | 0% | 100% | 0% | 0% | 100% | 1 | 14.4 | 2.8 | 6.7 | 0.3 | 24.2 | 48.5 | 48.4 | 0.71074 | 0.28926 | 12 | 5.8 | 0.8 | 18.7 | 18.6 | 31.8 | 63.5 | 327 | 390.5 | 0.16261 | 0.83739 | 48.5 | 5.9 | 54.4 | 54.4 | 12.7 | 67 | 67.1 | 28.8 | 3.4512 | 0.059504 | 19.6 | 2.3488 | 12 | 0.040496 | 0.7 | 67 | 67.1 | 2.1737 | 0.66705 | 0 | 0 | 3.5434 | 2.2928 | 0 | 4.794 | 4.5856 | 4.794 | 0.83375 | 0 | 0 | 20.8436 | 0 | 1.2753 | 0.82523 | 0 | 1.7255 | 1.6505 | 1.7255 | 0.30008 | 0 | 0 | 7.502 | 0 | 0.021989 | 0.014228 | 0 | 0.02975 | 0.028456 | 0.02975 | 0.0051738 | 0 | 0 | 0.12935 | 0 | 2.4115 | 1.5604 | 0 | 3.2626 | 3.1208 | 3.2626 | 0.56741 | 0 | 0 | 14.1852 | 0 | 0.86795 | 0.56161 | 0 | 1.1743 | 1.1232 | 1.1743 | 0.20422 | 0 | 0 | 5.1056 | 0 | 0 | 0 | 0 | 0 | 0 | 0 | 26.0847 | 0 | 0 | 26.0847 | 0 | 0.014965 | 0.009683 | 0 | 0.020246 | 0.019366 | 0.020246 | 0.0035211 | 0 | 0 | 0.088027 | 0 | 0 | 0 | 0 | 0 | 0 | 0 | 1.5216 | 0 | 0 | 1.5216 | 0 | 4.8408 | 3.1323 | 0 | 6.5493 | 6.2645 | 6.5493 | 1.139 | 0 | 0 | 28.475 | 0 | 3.2944 | 2.1317 | 0 | 4.4571 | 4.2633 | 4.4571 | 0.77515 | 0 | 0 | 19.3788 | 0 | 0 | 0 | 0 | 0 | 0 | 0 | 27.6063 | 0 | 0 | 27.6063
Container | Port Newark | 0% | 17% | 11% | 0% | 23% | 24% | 22% | 0% | 4% | 0% | 100% | 101% | Container | Port Newark | 0% | 0% | 0% | 0% | 0% | 0% | 0% | 0% | 100% | 0% | 100% | 1 | 1.7 | 0.3 | 0.9 | 0.2 | 3.1 | 6.3 | 6.2 | 0.64516 | 0.35484 | 1.6 | 0.8 | 0.1 | 2.5 | 2.5 | 4.9 | 9.8 | 52.7 | 62.4 | 0.15545 | 0.84455 | 6.3 | 0.8 | 7.1 | 7.1 | 1.7 | 8.8 | 8.8 | 3.4 | 0.43871 | 7.6104e-17 | 2.8 | 0.36129 | 1.6 | 6.2674e-17 | 0.1 | 8.7 | 8.8 | 2.1737 | 0.66705 | 0 | 0 | 0.41832 | 0.27068 | 0 | 0.56596 | 0.59057 | 0.54136 | 0 | 0.098428 | 0 | 2.4853 | 0 | 0.16212 | 0.1049 | 0 | 0.21934 | 0.22887 | 0.2098 | 0 | 0.038145 | 0 | 0.96317 | 0 | 2.8123e-17 | 1.8197e-17 | 0 | 3.8049e-17 | 3.9703e-17 | 3.6394e-17 | 0 | 6.6172e-18 | 0 | 1.6708e-16 | 0 | 0.3445 | 0.22291 | 0 | 0.46609 | 0.48635 | 0.44582 | 0 | 0.081059 | 0 | 2.0467 | 0 | 0.13351 | 0.086388 | 0 | 0.18063 | 0.18848 | 0.17278 | 0 | 0.031414 | 0 | 0.7932 | 0 | 0 | 0 | 0 | 0 | 0 | 0 | 0 | 3.478 | 0 | 3.478 | 0 | 2.316e-17 | 1.4986e-17 | 0 | 3.1334e-17 | 3.2697e-17 | 2.9972e-17 | 0 | 5.4494e-18 | 0 | 1.376e-16 | 0 | 0 | 0 | 0 | 0 | 0 | 0 | 0 | 0.21737 | 0 | 0.21737 | 0 | 0.58044 | 0.37558 | 0 | 0.7853 | 0.81944 | 0.75115 | 0 | 0.13657 | 0 | 3.4485 | 0 | 0.47801 | 0.3093 | 0 | 0.64672 | 0.67483 | 0.6186 | 0 | 0.11247 | 0 | 2.8399 | 0 | 0 | 0 | 0 | 0 | 0 | 0 | 0 | 3.6953 | 0 | 3.6953
Container | Upper Arthur Kill | 0% | 17% | 11% | 0% | 33% | 7% | 23% | 10% | 0% | 0% | 100% | 101% | Container | Upper Arthur Kill | 0% | 0% | 0% | 0% | 100% | 0% | 0% | 0% | 0% | 0% | 100% | 1 | 2.7 | 0.5 | 1.3 | 0 | 4.6 | 9.2 | 9.2 | 0.71111 | 0.28889 | 1.8 | 1.1 | 0.1 | 3 | 3 | 5.8 | 11.7 | 47.8 | 59.5 | 0.19664 | 0.80336 | 9.2 | 1.1 | 10.3 | 10.3 | 1.9 | 12.2 | 12.2 | 5.4 | 0.64565 | 8.1457e-17 | 3.6 | 0.43043 | 1.8 | 5.4304e-17 | 0.1 | 11.9761 | 12.2 | 2.1737 | 0.66705 | 0 | 0 | 0.66439 | 0.4299 | 0 | 1.2897 | 0.27357 | 0.89888 | 0.39082 | 0 | 0 | 3.9473 | 0 | 0.23859 | 0.15438 | 0 | 0.46315 | 0.098243 | 0.3228 | 0.14035 | 0 | 0 | 1.4175 | 0 | 3.0101e-17 | 1.9477e-17 | 0 | 5.8431e-17 | 1.2394e-17 | 4.0725e-17 | 1.7706e-17 | 0 | 0 | 1.7883e-16 | 0 | 0.44293 | 0.2866 | 0 | 0.8598 | 0.18238 | 0.59925 | 0.26055 | 0 | 0 | 2.6315 | 0 | 0.15906 | 0.10292 | 0 | 0.30876 | 0.065495 | 0.2152 | 0.093565 | 0 | 0 | 0.945 | 0 | 0 | 0 | 0 | 3.9127 | 0 | 0 | 0 | 0 | 0 | 3.9127 | 0 | 2.0067e-17 | 1.2985e-17 | 0 | 3.8954e-17 | 8.263e-18 | 2.715e-17 | 1.1804e-17 | 0 | 0 | 1.1922e-16 | 0 | 0 | 0 | 0 | 0.21737 | 0 | 0 | 0 | 0 | 0 | 0.21737 | 0 | 0.90298 | 0.58428 | 0 | 1.7528 | 0.37182 | 1.2217 | 0.53117 | 0 | 0 | 5.3648 | 0 | 0.60199 | 0.38952 | 0 | 1.1686 | 0.24788 | 0.81445 | 0.35411 | 0 | 0 | 3.5765 | 0 | 0 | 0 | 0 | 4.1301 | 0 | 0 | 0 | 0 | 0 | 4.1301
Cruise | Brooklyn | 22% | 25% | 9% | 0% | 14% | 11% | 19% | 0% | 0% | 0% | 100% | 100% | Cruise | Brooklyn | 0% | 100% | 0% | 0% | 0% | 0% | 0% | 0% | 0% | 0% | 100% | 1 | 0 | 0 | 0 | 0 | 0 | 0 | 0 | 0 | 0 | 0 | 0 | 0 | 0 | 0 | 0 | 0 | 0 | 0 | 0 | 0 | 0 | 0 | 0 | 0 | 0 | 0 | 0 | 0 | 0 | 0 | 0 | 0 | 0 | 0 | 0 | 0 | 0 | 1 | 0.66705 | 0 | 0 | 0 | 0 | 0 | 0 | 0 | 0 | 0 | 0 | 0 | 0 | 0 | 0 | 0 | 0 | 0 | 0 | 0 | 0 | 0 | 0 | 0 | 0 | 0 | 0 | 0 | 0 | 0 | 0 | 0 | 0 | 0 | 0 | 0 | 0 | 0 | 0 | 0 | 0 | 0 | 0 | 0 | 0 | 0 | 0 | 0 | 0 | 0 | 0 | 0 | 0 | 0 | 0 | 0 | 0 | 0 | 0 | 0 | 0 | 0 | 0 | 0 | 0 | 0 | 0 | 0 | 0 | 0 | 0 | 0 | 0 | 0 | 0 | 0 | 0 | 0 | 0 | 0 | 0 | 0 | 0 | 0 | 0 | 0 | 0 | 0 | 0 | 0 | 0 | 0 | 0 | 0 | 0 | 0 | 0 | 0 | 0 | 0 | 0 | 0 | 0 | 0 | 0 | 0 | 0 | 0 | 0 | 0 | 0 | 0 | 0 | 0 | 0 | 0 | 0 | 0 | 0 | 0 | 0 | 0 | 0
Cruise | Brooklyn Naval Yard | 17% | 26% | 10% | 0% | 16% | 10% | 21% | 0% | 0% | 0% | 100% | 100% | Cruise | Brooklyn Naval Yard | 0% | 100% | 0% | 0% | 0% | 0% | 0% | 0% | 0% | 0% | 100% | 1 | 0 | 0 | 0 | 0 | 0 | 0 | 0 | 0 | 0 | 0 | 0 | 0 | 0 | 0 | 0 | 0 | 0 | 0 | 0 | 0 | 0 | 0 | 0 | 0 | 0 | 0 | 0 | 0 | 0 | 0 | 0 | 0 | 0 | 0 | 0 | 0 | 0 | 1 | 0.66705 | 0 | 0 | 0 | 0 | 0 | 0 | 0 | 0 | 0 | 0 | 0 | 0 | 0 | 0 | 0 | 0 | 0 | 0 | 0 | 0 | 0 | 0 | 0 | 0 | 0 | 0 | 0 | 0 | 0 | 0 | 0 | 0 | 0 | 0 | 0 | 0 | 0 | 0 | 0 | 0 | 0 | 0 | 0 | 0 | 0 | 0 | 0 | 0 | 0 | 0 | 0 | 0 | 0 | 0 | 0 | 0 | 0 | 0 | 0 | 0 | 0 | 0 | 0 | 0 | 0 | 0 | 0 | 0 | 0 | 0 | 0 | 0 | 0 | 0 | 0 | 0 | 0 | 0 | 0 | 0 | 0 | 0 | 0 | 0 | 0 | 0 | 0 | 0 | 0 | 0 | 0 | 0 | 0 | 0 | 0 | 0 | 0 | 0 | 0 | 0 | 0 | 0 | 0 | 0 | 0 | 0 | 0 | 0 | 0 | 0 | 0 | 0 | 0 | 0 | 0 | 0 | 0 | 0 | 0 | 0 | 0 | 0
Cruise | Passenger Terminal | 11% | 22% | 13% | 0% | 14% | 16% | 24% | 0% | 0% | 0% | 100% | 100% | Cruise | Passenger Terminal | 100% | 0% | 0% | 0% | 0% | 0% | 0% | 0% | 0% | 0% | 100% | 1 | 0.5 | 0.1 | 0.1 | 0 | 0.7 | 1.5 | 1.4 | 0.85714 | 0.14286 | 1 | 0.8 | 0 | 1.8 | 1.8 | 1.9 | 3.8 | 11.9 | 15.7 | 0.24204 | 0.75796 | 1.5 | 0.8 | 2.2 | 2.3 | 1 | 3.3 | 3.2 | 1 | 0.57143 | 0 | 0.4 | 0.22857 | 1 | 0 | 0 | 3.2 | 3.2 | 1 | 0.66705 | 0 | 0.036624 | 0.073248 | 0.043283 | 0 | 0.046613 | 0.053272 | 0.079907 | 0 | 0 | 0 | 0.33295 | 0.062857 | 0.12571 | 0.074286 | 0 | 0.08 | 0.091429 | 0.13714 | 0 | 0 | 0 | 0.57143 | 0 | 0 | 0 | 0 | 0 | 0 | 0 | 0 | 0 | 0 | 0 | 0.01465 | 0.029299 | 0.017313 | 0 | 0.018645 | 0.021309 | 0.031963 | 0 | 0 | 0 | 0.13318 | 0.025143 | 0.050286 | 0.029714 | 0 | 0.032 | 0.036571 | 0.054857 | 0 | 0 | 0 | 0.22857 | 1 | 0 | 0 | 0 | 0 | 0 | 0 | 0 | 0 | 0 | 1 | 0 | 0 | 0 | 0 | 0 | 0 | 0 | 0 | 0 | 0 | 0 | 0 | 0 | 0 | 0 | 0 | 0 | 0 | 0 | 0 | 0 | 0 | 0.099481 | 0.19896 | 0.11757 | 0 | 0.12661 | 0.1447 | 0.21705 | 0 | 0 | 0 | 0.90438 | 0.039793 | 0.079585 | 0.047028 | 0 | 0.050645 | 0.05788 | 0.08682 | 0 | 0 | 0 | 0.36175 | 1 | 0 | 0 | 0 | 0 | 0 | 0 | 0 | 0 | 0 | 1
Cruise | Perth Amboy | 0% | 0% | 0% | 0% | 45% | 0% | 40% | 0% | 0% | 15% | 100% | 100% | Cruise | Perth Amboy | 0% | 0% | 0% | 0% | 0% | 0% | 0% | 0% | 0% | 100% | 100% | 1 | 0 | 0 | 0 | 0 | 0 | 0 | 0 | 0 | 0 | 0 | 0 | 0 | 0 | 0 | 0 | 0 | 0 | 0 | 0 | 0 | 0 | 0 | 0 | 0 | 0 | 0 | 0 | 0 | 0 | 0 | 0 | 0 | 0 | 0 | 0 | 0 | 0 | 1 | 0.66705 | 0 | 0 | 0 | 0 | 0 | 0 | 0 | 0 | 0 | 0 | 0 | 0 | 0 | 0 | 0 | 0 | 0 | 0 | 0 | 0 | 0 | 0 | 0 | 0 | 0 | 0 | 0 | 0 | 0 | 0 | 0 | 0 | 0 | 0 | 0 | 0 | 0 | 0 | 0 | 0 | 0 | 0 | 0 | 0 | 0 | 0 | 0 | 0 | 0 | 0 | 0 | 0 | 0 | 0 | 0 | 0 | 0 | 0 | 0 | 0 | 0 | 0 | 0 | 0 | 0 | 0 | 0 | 0 | 0 | 0 | 0 | 0 | 0 | 0 | 0 | 0 | 0 | 0 | 0 | 0 | 0 | 0 | 0 | 0 | 0 | 0 | 0 | 0 | 0 | 0 | 0 | 0 | 0 | 0 | 0 | 0 | 0 | 0 | 0 | 0 | 0 | 0 | 0 | 0 | 0 | 0 | 0 | 0 | 0 | 0 | 0 | 0 | 0 | 0 | 0 | 0 | 0 | 0 | 0 | 0 | 0 | 0
Cruise | Port Elizabeth | 0% | 17% | 11% | 0% | 23% | 22% | 23% | 4% | 0% | 0% | 100% | 100% | Cruise | Port Elizabeth | 0% | 0% | 0% | 0% | 0% | 0% | 0% | 100% | 0% | 0% | 100% | 1 | 0 | 0 | 0 | 0 | 0 | 0 | 0 | 0 | 0 | 0 | 0 | 0 | 0 | 0 | 0 | 0 | 0 | 0 | 0 | 0 | 0 | 0 | 0 | 0 | 0 | 0 | 0 | 0 | 0 | 0 | 0 | 0 | 0 | 0 | 0 | 0 | 0 | 1 | 0.66705 | 0 | 0 | 0 | 0 | 0 | 0 | 0 | 0 | 0 | 0 | 0 | 0 | 0 | 0 | 0 | 0 | 0 | 0 | 0 | 0 | 0 | 0 | 0 | 0 | 0 | 0 | 0 | 0 | 0 | 0 | 0 | 0 | 0 | 0 | 0 | 0 | 0 | 0 | 0 | 0 | 0 | 0 | 0 | 0 | 0 | 0 | 0 | 0 | 0 | 0 | 0 | 0 | 0 | 0 | 0 | 0 | 0 | 0 | 0 | 0 | 0 | 0 | 0 | 0 | 0 | 0 | 0 | 0 | 0 | 0 | 0 | 0 | 0 | 0 | 0 | 0 | 0 | 0 | 0 | 0 | 0 | 0 | 0 | 0 | 0 | 0 | 0 | 0 | 0 | 0 | 0 | 0 | 0 | 0 | 0 | 0 | 0 | 0 | 0 | 0 | 0 | 0 | 0 | 0 | 0 | 0 | 0 | 0 | 0 | 0 | 0 | 0 | 0 | 0 | 0 | 0 | 0 | 0 | 0 | 0 | 0 | 0
Cruise | Port Newark | 0% | 17% | 11% | 0% | 23% | 24% | 22% | 0% | 4% | 0% | 100% | 101% | Cruise | Port Newark | 0% | 0% | 0% | 0% | 0% | 0% | 0% | 0% | 100% | 0% | 100% | 1 | 0 | 0 | 0 | 0 | 0 | 0 | 0 | 0 | 0 | 0 | 0 | 0 | 0 | 0 | 0 | 0 | 0 | 0 | 0 | 0 | 0 | 0 | 0 | 0 | 0 | 0 | 0 | 0 | 0 | 0 | 0 | 0 | 0 | 0 | 0 | 0 | 0 | 1 | 0.66705 | 0 | 0 | 0 | 0 | 0 | 0 | 0 | 0 | 0 | 0 | 0 | 0 | 0 | 0 | 0 | 0 | 0 | 0 | 0 | 0 | 0 | 0 | 0 | 0 | 0 | 0 | 0 | 0 | 0 | 0 | 0 | 0 | 0 | 0 | 0 | 0 | 0 | 0 | 0 | 0 | 0 | 0 | 0 | 0 | 0 | 0 | 0 | 0 | 0 | 0 | 0 | 0 | 0 | 0 | 0 | 0 | 0 | 0 | 0 | 0 | 0 | 0 | 0 | 0 | 0 | 0 | 0 | 0 | 0 | 0 | 0 | 0 | 0 | 0 | 0 | 0 | 0 | 0 | 0 | 0 | 0 | 0 | 0 | 0 | 0 | 0 | 0 | 0 | 0 | 0 | 0 | 0 | 0 | 0 | 0 | 0 | 0 | 0 | 0 | 0 | 0 | 0 | 0 | 0 | 0 | 0 | 0 | 0 | 0 | 0 | 0 | 0 | 0 | 0 | 0 | 0 | 0 | 0 | 0 | 0 | 0 | 0
Cruise | Upper Arthur Kill | 0% | 17% | 11% | 0% | 33% | 7% | 23% | 10% | 0% | 0% | 100% | 101% | Cruise | Upper Arthur Kill | 0% | 0% | 0% | 0% | 0% | 0% | 0% | 100% | 0% | 0% | 100% | 1 | 0 | 0 | 0 | 0 | 0 | 0 | 0 | 0 | 0 | 0 | 0 | 0 | 0 | 0 | 0 | 0 | 0 | 0 | 0 | 0 | 0 | 0 | 0 | 0 | 0 | 0 | 0 | 0 | 0 | 0 | 0 | 0 | 0 | 0 | 0 | 0 | 0 | 1 | 0.66705 | 0 | 0 | 0 | 0 | 0 | 0 | 0 | 0 | 0 | 0 | 0 | 0 | 0 | 0 | 0 | 0 | 0 | 0 | 0 | 0 | 0 | 0 | 0 | 0 | 0 | 0 | 0 | 0 | 0 | 0 | 0 | 0 | 0 | 0 | 0 | 0 | 0 | 0 | 0 | 0 | 0 | 0 | 0 | 0 | 0 | 0 | 0 | 0 | 0 | 0 | 0 | 0 | 0 | 0 | 0 | 0 | 0 | 0 | 0 | 0 | 0 | 0 | 0 | 0 | 0 | 0 | 0 | 0 | 0 | 0 | 0 | 0 | 0 | 0 | 0 | 0 | 0 | 0 | 0 | 0 | 0 | 0 | 0 | 0 | 0 | 0 | 0 | 0 | 0 | 0 | 0 | 0 | 0 | 0 | 0 | 0 | 0 | 0 | 0 | 0 | 0 | 0 | 0 | 0 | 0 | 0 | 0 | 0 | 0 | 0 | 0 | 0 | 0 | 0 | 0 | 0 | 0 | 0 | 0 | 0 | 0 | 0
Misc | Brooklyn | 20% | 22% | 13% | 0% | 14% | 7% | 24% | 0% | 0% | 0% | 100% | 100% | Misc | Brooklyn | 0% | 100% | 0% | 0% | 0% | 0% | 0% | 0% | 0% | 0% | 100% | 1 | 0.1 | 0 | 0 | 0 | 0.1 | 0.2 | 0.2 | 1 | 0 | 0.1 | 0 | 0 | 0.2 | 0.1 | 0.3 | 0.5 | 5.2 | 5.7 | 0.087719 | 0.91228 | 0.2 | 0 | 0.2 | 0.2 | 0.2 | 0.4 | 0.4 | 0.2 | 0 | 0 | 0 | 0 | 0.1 | 0 | 0.1 | 0.4 | 0.4 | 1.1606 | 0.66705 | 0 | 0.015457 | 0.017003 | 0.010047 | 0 | 0.01082 | 0.00541 | 0.018549 | 0 | 0 | 0 | 0.077286 | 0 | 0 | 0 | 0 | 0 | 0 | 0 | 0 | 0 | 0 | 0 | 0 | 0 | 0 | 0 | 0 | 0 | 0 | 0 | 0 | 0 | 0 | 0 | 0 | 0 | 0 | 0 | 0 | 0 | 0 | 0 | 0 | 0 | 0 | 0 | 0 | 0 | 0 | 0 | 0 | 0 | 0 | 0 | 0 | 0 | 0.11606 | 0 | 0 | 0 | 0 | 0 | 0 | 0 | 0 | 0.11606 | 0 | 0 | 0 | 0 | 0 | 0 | 0 | 0 | 0 | 0 | 0 | 0 | 0.11606 | 0 | 0 | 0 | 0 | 0 | 0 | 0 | 0 | 0.11606 | 0.015457 | 0.017003 | 0.010047 | 0 | 0.01082 | 0.00541 | 0.018549 | 0 | 0 | 0 | 0.077286 | 0 | 0 | 0 | 0 | 0 | 0 | 0 | 0 | 0 | 0 | 0 | 0 | 0.23213 | 0 | 0 | 0 | 0 | 0 | 0 | 0 | 0 | 0.23213
Misc | Global | 0% | 17% | 15% | 0% | 16% | 23% | 28% | 0% | 0% | 0% | 100% | 99% | Misc | Global | 0% | 0% | 0% | 0% | 0% | 100% | 0% | 0% | 0% | 0% | 100% | 1 | 0 | 0 | 0 | 0 | 0 | 0.1 | 0 | 0 | 0 | 0 | 0 | 0 | 0 | 0 | 0.1 | 0.1 | 0.5 | 0.6 | 0.16667 | 0.83333 | 0.1 | 0 | 0.1 | 0.1 | 0 | 0.1 | 0.1 | 0 | 0 | 0 | 0 | 0 | 0 | 0 | 0 | 0 | 0.1 | 1.1606 | 0.66705 | 0 | 0 | 0 | 0 | 0 | 0 | 0 | 0 | 0 | 0 | 0 | 0 | 0 | 0 | 0 | 0 | 0 | 0 | 0 | 0 | 0 | 0 | 0 | 0 | 0 | 0 | 0 | 0 | 0 | 0 | 0 | 0 | 0 | 0 | 0 | 0 | 0 | 0 | 0 | 0 | 0 | 0 | 0 | 0 | 0 | 0 | 0 | 0 | 0 | 0 | 0 | 0 | 0 | 0 | 0 | 0 | 0 | 0 | 0 | 0 | 0 | 0 | 0 | 0 | 0 | 0 | 0 | 0 | 0 | 0 | 0 | 0 | 0 | 0 | 0 | 0 | 0 | 0 | 0 | 0 | 0 | 0 | 0 | 0 | 0 | 0 | 0 | 0 | 0 | 0 | 0 | 0 | 0 | 0 | 0 | 0 | 0 | 0 | 0 | 0 | 0 | 0 | 0 | 0 | 0 | 0 | 0 | 0 | 0 | 0 | 0 | 0 | 0 | 0 | 0 | 0 | 0 | 0 | 0 | 0 | 0 | 0
Misc | Kill Van Kull | 0% | 16% | 14% | 0% | 29% | 13% | 27% | 0% | 0% | 0% | 100% | 99% | Misc | Kill Van Kull | 0% | 0% | 0% | 0% | 25% | 75% | 0% | 0% | 0% | 0% | 100% | 1 | 0.1 | 0 | 0 | 0 | 0.1 | 0.2 | 0.2 | 1 | 0 | 0.1 | 0 | 0 | 0.2 | 0.1 | 0.3 | 0.5 | 4.9 | 5.4 | 0.092593 | 0.90741 | 0.2 | 0 | 0.3 | 0.2 | 0.1 | 0.4 | 0.4 | 0.2 | 0 | 0 | 0 | 0 | 0.1 | 0 | 0 | 0.3 | 0.4 | 1.1606 | 0.66705 | 0 | 0 | 0.012366 | 0.01082 | 0 | 0.022413 | 0.010047 | 0.020867 | 0 | 0 | 0 | 0.076513 | 0 | 0 | 0 | 0 | 0 | 0 | 0 | 0 | 0 | 0 | 0 | 0 | 0 | 0 | 0 | 0 | 0 | 0 | 0 | 0 | 0 | 0 | 0 | 0 | 0 | 0 | 0 | 0 | 0 | 0 | 0 | 0 | 0 | 0 | 0 | 0 | 0 | 0 | 0 | 0 | 0 | 0 | 0 | 0 | 0 | 0 | 0 | 0 | 0.029016 | 0.087047 | 0 | 0 | 0 | 0 | 0.11606 | 0 | 0 | 0 | 0 | 0 | 0 | 0 | 0 | 0 | 0 | 0 | 0 | 0 | 0 | 0 | 0 | 0 | 0 | 0 | 0 | 0 | 0 | 0 | 0.012366 | 0.01082 | 0 | 0.022413 | 0.010047 | 0.020867 | 0 | 0 | 0 | 0.076513 | 0 | 0 | 0 | 0 | 0 | 0 | 0 | 0 | 0 | 0 | 0 | 0 | 0 | 0 | 0 | 0.029016 | 0.087047 | 0 | 0 | 0 | 0 | 0.11606
Misc | Perth Amboy | 0% | 0% | 0% | 0% | 45% | 0% | 40% | 0% | 0% | 15% | 100% | 100% | Misc | Perth Amboy | 0% | 0% | 0% | 0% | 0% | 0% | 0% | 0% | 0% | 100% | 100% | 1 | 0 | 0 | 0 | 0 | 0 | 0 | 0 | 0 | 0 | 0 | 0 | 0 | 0 | 0 | 0 | 0 | 0 | 0 | 0 | 0 | 0 | 0 | 0 | 0 | 0 | 0 | 0 | 0 | 0 | 0 | 0 | 0 | 0 | 0 | 0 | 0 | 0 | 1.1606 | 0.66705 | 0 | 0 | 0 | 0 | 0 | 0 | 0 | 0 | 0 | 0 | 0 | 0 | 0 | 0 | 0 | 0 | 0 | 0 | 0 | 0 | 0 | 0 | 0 | 0 | 0 | 0 | 0 | 0 | 0 | 0 | 0 | 0 | 0 | 0 | 0 | 0 | 0 | 0 | 0 | 0 | 0 | 0 | 0 | 0 | 0 | 0 | 0 | 0 | 0 | 0 | 0 | 0 | 0 | 0 | 0 | 0 | 0 | 0 | 0 | 0 | 0 | 0 | 0 | 0 | 0 | 0 | 0 | 0 | 0 | 0 | 0 | 0 | 0 | 0 | 0 | 0 | 0 | 0 | 0 | 0 | 0 | 0 | 0 | 0 | 0 | 0 | 0 | 0 | 0 | 0 | 0 | 0 | 0 | 0 | 0 | 0 | 0 | 0 | 0 | 0 | 0 | 0 | 0 | 0 | 0 | 0 | 0 | 0 | 0 | 0 | 0 | 0 | 0 | 0 | 0 | 0 | 0 | 0 | 0 | 0 | 0 | 0
Misc | Port Elizabeth | 0% | 15% | 13% | 0% | 22% | 23% | 24% | 4% | 0% | 0% | 100% | 101% | Misc | Port Elizabeth | 0% | 0% | 0% | 0% | 0% | 0% | 0% | 100% | 0% | 0% | 100% | 1 | 0.1 | 0 | 0 | 0 | 0.1 | 0.2 | 0.2 | 1 | 0 | 0.2 | 0 | 0 | 0.2 | 0.2 | 0.3 | 0.6 | 5.9 | 6.5 | 0.092308 | 0.90769 | 0.2 | 0 | 0.3 | 0.2 | 0.2 | 0.4 | 0.5 | 0.2 | 0 | 0 | 0 | 0 | 0.2 | 0 | 0 | 0.4 | 0.5 | 1.1606 | 0.66705 | 0 | 0 | 0.011593 | 0.010047 | 0 | 0.017003 | 0.017776 | 0.018549 | 0.0030914 | 0 | 0 | 0.078058 | 0 | 0 | 0 | 0 | 0 | 0 | 0 | 0 | 0 | 0 | 0 | 0 | 0 | 0 | 0 | 0 | 0 | 0 | 0 | 0 | 0 | 0 | 0 | 0 | 0 | 0 | 0 | 0 | 0 | 0 | 0 | 0 | 0 | 0 | 0 | 0 | 0 | 0 | 0 | 0 | 0 | 0 | 0 | 0 | 0 | 0 | 0 | 0 | 0 | 0 | 0 | 0.23213 | 0 | 0 | 0.23213 | 0 | 0 | 0 | 0 | 0 | 0 | 0 | 0 | 0 | 0 | 0 | 0 | 0 | 0 | 0 | 0 | 0 | 0 | 0 | 0 | 0 | 0 | 0 | 0.011593 | 0.010047 | 0 | 0.017003 | 0.017776 | 0.018549 | 0.0030914 | 0 | 0 | 0.078058 | 0 | 0 | 0 | 0 | 0 | 0 | 0 | 0 | 0 | 0 | 0 | 0 | 0 | 0 | 0 | 0 | 0 | 0 | 0.23213 | 0 | 0 | 0.23213
Misc | Port Newark | 0% | 15% | 13% | 0% | 21% | 23% | 24% | 0% | 4% | 0% | 100% | 100% | Misc | Port Newark | 0% | 0% | 0% | 0% | 0% | 0% | 0% | 0% | 100% | 0% | 100% | 1 | 0.1 | 0 | 0 | 0 | 0.2 | 0.3 | 0.4 | 1 | 0 | 0.2 | 0.1 | 0 | 0.3 | 0.3 | 0.5 | 0.9 | 8.9 | 9.8 | 0.091837 | 0.90816 | 0.3 | 0.1 | 0.4 | 0.4 | 0.2 | 0.6 | 0.6 | 0.2 | 0.05 | 0 | 0 | 0 | 0.2 | 0 | 0 | 0.45 | 0.6 | 1.1606 | 0.66705 | 0 | 0 | 0.011593 | 0.010047 | 0 | 0.01623 | 0.017776 | 0.018549 | 0 | 0.0030914 | 0 | 0.077286 | 0 | 0.0087047 | 0.0075441 | 0 | 0.012187 | 0.013347 | 0.013928 | 0 | 0.0023213 | 0 | 0.058031 | 0 | 0 | 0 | 0 | 0 | 0 | 0 | 0 | 0 | 0 | 0 | 0 | 0 | 0 | 0 | 0 | 0 | 0 | 0 | 0 | 0 | 0 | 0 | 0 | 0 | 0 | 0 | 0 | 0 | 0 | 0 | 0 | 0 | 0 | 0 | 0 | 0 | 0 | 0 | 0 | 0 | 0.23213 | 0 | 0.23213 | 0 | 0 | 0 | 0 | 0 | 0 | 0 | 0 | 0 | 0 | 0 | 0 | 0 | 0 | 0 | 0 | 0 | 0 | 0 | 0 | 0 | 0 | 0 | 0.020298 | 0.017591 | 0 | 0.028417 | 0.031123 | 0.032476 | 0 | 0.0054127 | 0 | 0.13532 | 0 | 0 | 0 | 0 | 0 | 0 | 0 | 0 | 0 | 0 | 0 | 0 | 0 | 0 | 0 | 0 | 0 | 0 | 0 | 0.23213 | 0 | 0.23213
Misc | Upper Arthur Kill | 0% | 15% | 13% | 0% | 31% | 7% | 24% | 10% | 0% | 0% | 100% | 100% | Misc | Upper Arthur Kill | 0% | 0% | 0% | 0% | 0% | 0% | 0% | 100% | 0% | 0% | 100% | 1 | 0 | 0 | 0 | 0 | 0.1 | 0.1 | 0.2 | 0 | 0 | 0.1 | 0 | 0 | 0.1 | 0.1 | 0.1 | 0.3 | 3 | 3.3 | 0.090909 | 0.90909 | 0.1 | 0 | 0.1 | 0.1 | 0.1 | 0.2 | 0.2 | 0 | 0 | 0 | 0 | 0 | 0.1 | 0 | 0 | 0.1 | 0.2 | 1.1606 | 0.66705 | 0 | 0 | 0 | 0 | 0 | 0 | 0 | 0 | 0 | 0 | 0 | 0 | 0 | 0 | 0 | 0 | 0 | 0 | 0 | 0 | 0 | 0 | 0 | 0 | 0 | 0 | 0 | 0 | 0 | 0 | 0 | 0 | 0 | 0 | 0 | 0 | 0 | 0 | 0 | 0 | 0 | 0 | 0 | 0 | 0 | 0 | 0 | 0 | 0 | 0 | 0 | 0 | 0 | 0 | 0 | 0 | 0 | 0 | 0 | 0 | 0 | 0 | 0 | 0.11606 | 0 | 0 | 0.11606 | 0 | 0 | 0 | 0 | 0 | 0 | 0 | 0 | 0 | 0 | 0 | 0 | 0 | 0 | 0 | 0 | 0 | 0 | 0 | 0 | 0 | 0 | 0 | 0 | 0 | 0 | 0 | 0 | 0 | 0 | 0 | 0 | 0 | 0 | 0 | 0 | 0 | 0 | 0 | 0 | 0 | 0 | 0 | 0 | 0 | 0 | 0 | 0 | 0 | 0 | 0 | 0.11606 | 0 | 0 | 0.11606
RoRo | Brooklyn | 20% | 22% | 13% | 0% | 14% | 7% | 24% | 0% | 0% | 0% | 100% | 100% | RoRo | Brooklyn | 0% | 100% | 0% | 0% | 0% | 0% | 0% | 0% | 0% | 0% | 100% | 1 | 0.4 | 0.1 | 0.2 | 0 | 0.7 | 1.3 | 1.4 | 0.71429 | 0.28571 | 0.2 | 0.2 | 0 | 0.4 | 0.4 | 1.6 | 3.1 | 7.8 | 10.9 | 0.2844 | 0.7156 | 1.3 | 0.2 | 1.5 | 1.5 | 0.2 | 1.7 | 1.7 | 0.8 | 0.11429 | 0 | 0.6 | 0.085714 | 0.2 | 0 | 0 | 1.8 | 1.7 | 2.0345 | 0.66705 | 0 | 0.10838 | 0.11922 | 0.070449 | 0 | 0.075868 | 0.037934 | 0.13006 | 0 | 0 | 0 | 0.54192 | 0.046504 | 0.051154 | 0.030227 | 0 | 0.032553 | 0.016276 | 0.055805 | 0 | 0 | 0 | 0.23252 | 0 | 0 | 0 | 0 | 0 | 0 | 0 | 0 | 0 | 0 | 0 | 0.081287 | 0.089416 | 0.052837 | 0 | 0.056901 | 0.028451 | 0.097545 | 0 | 0 | 0 | 0.40644 | 0.034878 | 0.038366 | 0.022671 | 0 | 0.024414 | 0.012207 | 0.041853 | 0 | 0 | 0 | 0.17439 | 0 | 0.40691 | 0 | 0 | 0 | 0 | 0 | 0 | 0 | 0 | 0.40691 | 0 | 0 | 0 | 0 | 0 | 0 | 0 | 0 | 0 | 0 | 0 | 0 | 0 | 0 | 0 | 0 | 0 | 0 | 0 | 0 | 0 | 0 | 0.15489 | 0.17038 | 0.10068 | 0 | 0.10842 | 0.05421 | 0.18586 | 0 | 0 | 0 | 0.77444 | 0.11617 | 0.12778 | 0.075507 | 0 | 0.081316 | 0.040658 | 0.1394 | 0 | 0 | 0 | 0.58083 | 0 | 0.40691 | 0 | 0 | 0 | 0 | 0 | 0 | 0 | 0 | 0.40691
RoRo | Global | 0% | 17% | 15% | 0% | 16% | 23% | 28% | 0% | 0% | 0% | 100% | 99% | RoRo | Global | 0% | 0% | 0% | 0% | 0% | 100% | 0% | 0% | 0% | 0% | 100% | 1 | 0.5 | 0 | 0.4 | 0.1 | 1 | 2 | 2 | 0.5 | 0.5 | 0.3 | 0.3 | 0 | 0.7 | 0.6 | 2.6 | 5.1 | 15.7 | 20.8 | 0.24519 | 0.75481 | 2 | 0.3 | 2.3 | 2.3 | 0.4 | 2.6 | 2.7 | 1 | 0.15 | 0 | 1 | 0.15 | 0.3 | 0 | 0.1 | 2.7 | 2.7 | 2.0345 | 0.66705 | 0 | 0 | 0.11516 | 0.10161 | 0 | 0.10838 | 0.1558 | 0.18967 | 0 | 0 | 0 | 0.67062 | 0 | 0.051881 | 0.045777 | 0 | 0.048829 | 0.070192 | 0.085451 | 0 | 0 | 0 | 0.30213 | 0 | 0 | 0 | 0 | 0 | 0 | 0 | 0 | 0 | 0 | 0 | 0 | 0.11516 | 0.10161 | 0 | 0.10838 | 0.1558 | 0.18967 | 0 | 0 | 0 | 0.67062 | 0 | 0.051881 | 0.045777 | 0 | 0.048829 | 0.070192 | 0.085451 | 0 | 0 | 0 | 0.30213 | 0 | 0 | 0 | 0 | 0 | 0.61036 | 0 | 0 | 0 | 0 | 0.61036 | 0 | 0 | 0 | 0 | 0 | 0 | 0 | 0 | 0 | 0 | 0 | 0 | 0 | 0 | 0 | 0 | 0.20345 | 0 | 0 | 0 | 0 | 0.20345 | 0 | 0.16704 | 0.14739 | 0 | 0.15721 | 0.22599 | 0.27512 | 0 | 0 | 0 | 0.97275 | 0 | 0.16704 | 0.14739 | 0 | 0.15721 | 0.22599 | 0.27512 | 0 | 0 | 0 | 0.97275 | 0 | 0 | 0 | 0 | 0 | 0.81382 | 0 | 0 | 0 | 0 | 0.81382
RoRo | Gowanus | 0% | 42% | 15% | 0% | 16% | 0% | 27% | 0% | 0% | 0% | 100% | 100% | RoRo | Gowanus | 0% | 100% | 0% | 0% | 0% | 0% | 0% | 0% | 0% | 0% | 100% | 1 | 0 | 0 | 0 | 0 | 0 | 0 | 0 | 0 | 0 | 0 | 0 | 0 | 0 | 0 | 0 | 0.1 | 0.1 | 0.2 | 0.5 | 0.5 | 0 | 0 | 0 | 0 | 0 | 0 | 0 | 0 | 0 | 0 | 0 | 0 | 0 | 0 | 0 | 0 | 0 | 2.0345 | 0.66705 | 0 | 0 | 0 | 0 | 0 | 0 | 0 | 0 | 0 | 0 | 0 | 0 | 0 | 0 | 0 | 0 | 0 | 0 | 0 | 0 | 0 | 0 | 0 | 0 | 0 | 0 | 0 | 0 | 0 | 0 | 0 | 0 | 0 | 0 | 0 | 0 | 0 | 0 | 0 | 0 | 0 | 0 | 0 | 0 | 0 | 0 | 0 | 0 | 0 | 0 | 0 | 0 | 0 | 0 | 0 | 0 | 0 | 0 | 0 | 0 | 0 | 0 | 0 | 0 | 0 | 0 | 0 | 0 | 0 | 0 | 0 | 0 | 0 | 0 | 0 | 0 | 0 | 0 | 0 | 0 | 0 | 0 | 0 | 0 | 0 | 0 | 0 | 0 | 0 | 0 | 0 | 0 | 0 | 0 | 0 | 0 | 0 | 0 | 0 | 0 | 0 | 0 | 0 | 0 | 0 | 0 | 0 | 0 | 0 | 0 | 0 | 0 | 0 | 0 | 0 | 0 | 0 | 0 | 0 | 0 | 0 | 0
RoRo | Kill Van Kull | 0% | 16% | 14% | 0% | 29% | 13% | 27% | 0% | 0% | 0% | 100% | 99% | RoRo | Kill Van Kull | 0% | 0% | 0% | 0% | 0% | 100% | 0% | 0% | 0% | 0% | 100% | 1 | 0.1 | 0 | 0 | 0 | 0.1 | 0.3 | 0.2 | 1 | 0 | 0.1 | 0 | 0 | 0.1 | 0.1 | 0.3 | 0.5 | 2.5 | 3 | 0.16667 | 0.83333 | 0.3 | 0 | 0.3 | 0.3 | 0.1 | 0.4 | 0.4 | 0.2 | 0 | 0 | 0 | 0 | 0.1 | 0 | 0 | 0.3 | 0.4 | 2.0345 | 0.66705 | 0 | 0 | 0.021677 | 0.018967 | 0 | 0.039289 | 0.017612 | 0.036579 | 0 | 0 | 0 | 0.13412 | 0 | 0 | 0 | 0 | 0 | 0 | 0 | 0 | 0 | 0 | 0 | 0 | 0 | 0 | 0 | 0 | 0 | 0 | 0 | 0 | 0 | 0 | 0 | 0 | 0 | 0 | 0 | 0 | 0 | 0 | 0 | 0 | 0 | 0 | 0 | 0 | 0 | 0 | 0 | 0 | 0 | 0 | 0 | 0 | 0 | 0 | 0 | 0 | 0 | 0.20345 | 0 | 0 | 0 | 0 | 0.20345 | 0 | 0 | 0 | 0 | 0 | 0 | 0 | 0 | 0 | 0 | 0 | 0 | 0 | 0 | 0 | 0 | 0 | 0 | 0 | 0 | 0 | 0 | 0 | 0.021677 | 0.018967 | 0 | 0.039289 | 0.017612 | 0.036579 | 0 | 0 | 0 | 0.13412 | 0 | 0 | 0 | 0 | 0 | 0 | 0 | 0 | 0 | 0 | 0 | 0 | 0 | 0 | 0 | 0 | 0.20345 | 0 | 0 | 0 | 0 | 0.20345
RoRo | Perth Amboy | 0% | 0% | 0% | 0% | 45% | 0% | 40% | 0% | 0% | 15% | 100% | 100% | RoRo | Perth Amboy | 0% | 0% | 0% | 0% | 0% | 0% | 0% | 0% | 0% | 100% | 100% | 1 | 0 | 0 | 0 | 0 | 0 | 0 | 0 | 0 | 0 | 0 | 0 | 0 | 0 | 0 | 0 | 0.1 | 0.2 | 0.3 | 0.33333 | 0.66667 | 0 | 0 | 0 | 0 | 0 | 0 | 0 | 0 | 0 | 0 | 0 | 0 | 0 | 0 | 0 | 0 | 0 | 2.0345 | 0.66705 | 0 | 0 | 0 | 0 | 0 | 0 | 0 | 0 | 0 | 0 | 0 | 0 | 0 | 0 | 0 | 0 | 0 | 0 | 0 | 0 | 0 | 0 | 0 | 0 | 0 | 0 | 0 | 0 | 0 | 0 | 0 | 0 | 0 | 0 | 0 | 0 | 0 | 0 | 0 | 0 | 0 | 0 | 0 | 0 | 0 | 0 | 0 | 0 | 0 | 0 | 0 | 0 | 0 | 0 | 0 | 0 | 0 | 0 | 0 | 0 | 0 | 0 | 0 | 0 | 0 | 0 | 0 | 0 | 0 | 0 | 0 | 0 | 0 | 0 | 0 | 0 | 0 | 0 | 0 | 0 | 0 | 0 | 0 | 0 | 0 | 0 | 0 | 0 | 0 | 0 | 0 | 0 | 0 | 0 | 0 | 0 | 0 | 0 | 0 | 0 | 0 | 0 | 0 | 0 | 0 | 0 | 0 | 0 | 0 | 0 | 0 | 0 | 0 | 0 | 0 | 0 | 0 | 0 | 0 | 0 | 0 | 0
RoRo | Port Elizabeth | 0% | 15% | 13% | 0% | 22% | 23% | 24% | 4% | 0% | 0% | 100% | 101% | RoRo | Port Elizabeth | 0% | 0% | 0% | 0% | 0% | 0% | 0% | 100% | 0% | 0% | 100% | 1 | 0.5 | 0.1 | 0.3 | 0 | 0.9 | 1.9 | 1.8 | 0.66667 | 0.33333 | 0.3 | 0.3 | 0 | 0.6 | 0.6 | 2.2 | 4.4 | 10.2 | 14.7 | 0.30612 | 0.69388 | 1.9 | 0.3 | 2.1 | 2.2 | 0.3 | 2.4 | 2.4 | 1 | 0.16667 | 0 | 0.8 | 0.13333 | 0.3 | 0 | 0 | 2.4 | 2.4 | 2.0345 | 0.66705 | 0 | 0 | 0.10161 | 0.088061 | 0 | 0.14903 | 0.1558 | 0.16257 | 0.027096 | 0 | 0 | 0.68417 | 0 | 0.050864 | 0.044082 | 0 | 0.0746 | 0.077991 | 0.081382 | 0.013564 | 0 | 0 | 0.34248 | 0 | 0 | 0 | 0 | 0 | 0 | 0 | 0 | 0 | 0 | 0 | 0 | 0.081287 | 0.070449 | 0 | 0.11922 | 0.12464 | 0.13006 | 0.021677 | 0 | 0 | 0.54734 | 0 | 0.040691 | 0.035265 | 0 | 0.05968 | 0.062393 | 0.065105 | 0.010851 | 0 | 0 | 0.27398 | 0 | 0 | 0 | 0 | 0 | 0 | 0 | 0.61036 | 0 | 0 | 0.61036 | 0 | 0 | 0 | 0 | 0 | 0 | 0 | 0 | 0 | 0 | 0 | 0 | 0 | 0 | 0 | 0 | 0 | 0 | 0 | 0 | 0 | 0 | 0 | 0.15247 | 0.13214 | 0 | 0.22363 | 0.23379 | 0.24396 | 0.040659 | 0 | 0 | 1.0267 | 0 | 0.12198 | 0.10571 | 0 | 0.1789 | 0.18703 | 0.19517 | 0.032528 | 0 | 0 | 0.82132 | 0 | 0 | 0 | 0 | 0 | 0 | 0 | 0.61036 | 0 | 0 | 0.61036
RoRo | Port Newark | 0% | 15% | 13% | 0% | 21% | 23% | 24% | 0% | 4% | 0% | 100% | 100% | RoRo | Port Newark | 0% | 0% | 0% | 0% | 0% | 0% | 0% | 0% | 100% | 0% | 100% | 1 | 0.7 | 0.2 | 0.5 | 0.2 | 1.6 | 3.2 | 3.2 | 0.5625 | 0.4375 | 0.5 | 0.5 | 0.1 | 1.1 | 1.1 | 4.5 | 9 | 27.7 | 36.8 | 0.24728 | 0.75272 | 3.2 | 0.5 | 3.7 | 3.7 | 0.6 | 4.3 | 4.3 | 1.4 | 0.21875 | 1.2143e-17 | 1.8 | 0.28125 | 0.5 | 1.5613e-17 | 0.1 | 4.3 | 4.3 | 2.0345 | 0.66705 | 0 | 0 | 0.14225 | 0.12329 | 0 | 0.19915 | 0.21812 | 0.2276 | 0 | 0.037934 | 0 | 0.94835 | 0 | 0.066758 | 0.057857 | 0 | 0.093462 | 0.10236 | 0.10681 | 0 | 0.017802 | 0 | 0.44506 | 0 | 3.7058e-18 | 3.2117e-18 | 0 | 5.1882e-18 | 5.6823e-18 | 5.9293e-18 | 0 | 9.8822e-19 | 0 | 2.4706e-17 | 0 | 0.1829 | 0.15851 | 0 | 0.25606 | 0.28044 | 0.29263 | 0 | 0.048772 | 0 | 1.2193 | 0 | 0.085832 | 0.074388 | 0 | 0.12017 | 0.13161 | 0.13733 | 0 | 0.022889 | 0 | 0.57221 | 0 | 0 | 0 | 0 | 0 | 0 | 0 | 0 | 1.0173 | 0 | 1.0173 | 0 | 4.7646e-18 | 4.1294e-18 | 0 | 6.6705e-18 | 7.3058e-18 | 7.6234e-18 | 0 | 1.2706e-18 | 0 | 3.1764e-17 | 0 | 0 | 0 | 0 | 0 | 0 | 0 | 0 | 0.20345 | 0 | 0.20345 | 0 | 0.20901 | 0.18114 | 0 | 0.29262 | 0.32048 | 0.33442 | 0 | 0.055736 | 0 | 1.3934 | 0 | 0.26873 | 0.2329 | 0 | 0.37622 | 0.41205 | 0.42997 | 0 | 0.071661 | 0 | 1.7915 | 0 | 0 | 0 | 0 | 0 | 0 | 0 | 0 | 1.2207 | 0 | 1.2207
RoRo | Upper Arthur Kill | 0% | 15% | 13% | 0% | 31% | 7% | 24% | 10% | 0% | 0% | 100% | 100% | RoRo | Upper Arthur Kill | 0% | 0% | 0% | 0% | 0% | 0% | 0% | 100% | 0% | 0% | 100% | 1 | 0 | 0 | 0 | 0 | 0 | 0 | 0 | 0 | 0 | 0 | 0 | 0 | 0 | 0 | 0 | 0.1 | 0.2 | 0.3 | 0.33333 | 0.66667 | 0 | 0 | 0 | 0 | 0 | 0 | 0 | 0 | 0 | 0 | 0 | 0 | 0 | 0 | 0 | 0 | 0 | 2.0345 | 0.66705 | 0 | 0 | 0 | 0 | 0 | 0 | 0 | 0 | 0 | 0 | 0 | 0 | 0 | 0 | 0 | 0 | 0 | 0 | 0 | 0 | 0 | 0 | 0 | 0 | 0 | 0 | 0 | 0 | 0 | 0 | 0 | 0 | 0 | 0 | 0 | 0 | 0 | 0 | 0 | 0 | 0 | 0 | 0 | 0 | 0 | 0 | 0 | 0 | 0 | 0 | 0 | 0 | 0 | 0 | 0 | 0 | 0 | 0 | 0 | 0 | 0 | 0 | 0 | 0 | 0 | 0 | 0 | 0 | 0 | 0 | 0 | 0 | 0 | 0 | 0 | 0 | 0 | 0 | 0 | 0 | 0 | 0 | 0 | 0 | 0 | 0 | 0 | 0 | 0 | 0 | 0 | 0 | 0 | 0 | 0 | 0 | 0 | 0 | 0 | 0 | 0 | 0 | 0 | 0 | 0 | 0 | 0 | 0 | 0 | 0 | 0 | 0 | 0 | 0 | 0 | 0 | 0 | 0 | 0 | 0 | 0 | 0
Tanker | Brooklyn | 20% | 22% | 13% | 0% | 14% | 7% | 24% | 0% | 0% | 0% | 100% | 100% | Tanker | Brooklyn | 0% | 100% | 0% | 0% | 0% | 0% | 0% | 0% | 0% | 0% | 100% | 1 | 0.5 | 0.1 | 0.2 | 0.1 | 0.8 | 1.6 | 1.6 | 0.66667 | 0.33333 | 0.7 | 0.2 | 0.1 | 1 | 1 | 3.5 | 6.9 | 55.3 | 62.2 | 0.11093 | 0.88907 | 1.6 | 0.3 | 1.9 | 1.9 | 0.8 | 2.6 | 2.7 | 1 | 0.125 | -5.2042e-17 | 0.8 | 0.1 | 0.7 | -4.1633e-17 | 0.1 | 2.825 | 2.7 | 1.0239 | 0.66705 | 0 | 0.068179 | 0.074997 | 0.044316 | 0 | 0.047725 | 0.023863 | 0.081815 | 0 | 0 | 0 | 0.3409 | 0.025597 | 0.028156 | 0.016638 | 0 | 0.017918 | 0.0089589 | 0.030716 | 0 | 0 | 0 | 0.12798 | -1.0657e-17 | -1.1722e-17 | -6.9269e-18 | 0 | -7.4598e-18 | -3.7299e-18 | -1.2788e-17 | 0 | 0 | 0 | -5.3284e-17 | 0.054543 | 0.059998 | 0.035453 | 0 | 0.03818 | 0.01909 | 0.065452 | 0 | 0 | 0 | 0.27272 | 0.020477 | 0.022525 | 0.01331 | 0 | 0.014334 | 0.0071671 | 0.024573 | 0 | 0 | 0 | 0.10239 | 0 | 0.71671 | 0 | 0 | 0 | 0 | 0 | 0 | 0 | 0 | 0.71671 | -8.5254e-18 | -9.378e-18 | -5.5415e-18 | 0 | -5.9678e-18 | -2.9839e-18 | -1.0231e-17 | 0 | 0 | 0 | -4.2627e-17 | 0 | 0.10239 | 0 | 0 | 0 | 0 | 0 | 0 | 0 | 0 | 0.10239 | 0.093776 | 0.10315 | 0.060954 | 0 | 0.065643 | 0.032822 | 0.11253 | 0 | 0 | 0 | 0.46888 | 0.075021 | 0.082523 | 0.048764 | 0 | 0.052515 | 0.026257 | 0.090025 | 0 | 0 | 0 | 0.3751 | 0 | 0.8191 | 0 | 0 | 0 | 0 | 0 | 0 | 0 | 0 | 0.8191
Tanker | Brooklyn Naval Yard | 17% | 23% | 13% | 0% | 14% | 8% | 25% | 0% | 0% | 0% | 100% | 100% | Tanker | Brooklyn Naval Yard | 0% | 100% | 0% | 0% | 0% | 0% | 0% | 0% | 0% | 0% | 100% | 1 | 0.1 | 0 | 0 | 0 | 0.1 | 0.2 | 0.2 | 1 | 0 | 0.1 | 0 | 0 | 0.1 | 0.1 | 0.3 | 0.5 | 6.6 | 7.1 | 0.070423 | 0.92958 | 0.2 | 0 | 0.2 | 0.2 | 0.1 | 0.3 | 0.3 | 0.2 | 0 | 0 | 0 | 0 | 0.1 | 0 | 0 | 0.3 | 0.3 | 1.0239 | 0.66705 | 0 | 0.01159 | 0.015681 | 0.0088633 | 0 | 0.0095451 | 0.0054543 | 0.017045 | 0 | 0 | 0 | 0.068179 | 0 | 0 | 0 | 0 | 0 | 0 | 0 | 0 | 0 | 0 | 0 | 0 | 0 | 0 | 0 | 0 | 0 | 0 | 0 | 0 | 0 | 0 | 0 | 0 | 0 | 0 | 0 | 0 | 0 | 0 | 0 | 0 | 0 | 0 | 0 | 0 | 0 | 0 | 0 | 0 | 0 | 0 | 0 | 0 | 0 | 0.10239 | 0 | 0 | 0 | 0 | 0 | 0 | 0 | 0 | 0.10239 | 0 | 0 | 0 | 0 | 0 | 0 | 0 | 0 | 0 | 0 | 0 | 0 | 0 | 0 | 0 | 0 | 0 | 0 | 0 | 0 | 0 | 0 | 0.01159 | 0.015681 | 0.0088633 | 0 | 0.0095451 | 0.0054543 | 0.017045 | 0 | 0 | 0 | 0.068179 | 0 | 0 | 0 | 0 | 0 | 0 | 0 | 0 | 0 | 0 | 0 | 0 | 0.10239 | 0 | 0 | 0 | 0 | 0 | 0 | 0 | 0 | 0.10239
Tanker | Castle Astoria | 23% | 18% | 16% | 5% | 12% | 6% | 20% | 0% | 0% | 0% | 100% | 100% | Tanker | Castle Astoria | 0% | 0% | 100% | 0% | 0% | 0% | 0% | 0% | 0% | 0% | 100% | 1 | 0.1 | 0.1 | 0 | 0 | 0.2 | 0.4 | 0.4 | 1 | 0 | 0 | 0.1 | 0 | 0.1 | 0.1 | 0.7 | 1.5 | 3.8 | 5.2 | 0.26923 | 0.73077 | 0.4 | 0.1 | 0.4 | 0.5 | 0.1 | 0.5 | 0.5 | 0.2 | 0.05 | 0 | 0.2 | 0.05 | 0 | 0 | 0.1 | 0.6 | 0.5 | 1.0239 | 0.66705 | 0 | 0.015681 | 0.012272 | 0.010909 | 0.003409 | 0.0081815 | 0.0040908 | 0.013636 | 0 | 0 | 0 | 0.068179 | 0.011775 | 0.0092149 | 0.008191 | 0.0025597 | 0.0061432 | 0.0030716 | 0.010239 | 0 | 0 | 0 | 0.051194 | 0 | 0 | 0 | 0 | 0 | 0 | 0 | 0 | 0 | 0 | 0 | 0.015681 | 0.012272 | 0.010909 | 0.003409 | 0.0081815 | 0.0040908 | 0.013636 | 0 | 0 | 0 | 0.068179 | 0.011775 | 0.0092149 | 0.008191 | 0.0025597 | 0.0061432 | 0.0030716 | 0.010239 | 0 | 0 | 0 | 0.051194 | 0 | 0 | 0 | 0 | 0 | 0 | 0 | 0 | 0 | 0 | 0 | 0 | 0 | 0 | 0 | 0 | 0 | 0 | 0 | 0 | 0 | 0 | 0 | 0 | 0.10239 | 0 | 0 | 0 | 0 | 0 | 0 | 0 | 0.10239 | 0.027456 | 0.021487 | 0.0191 | 0.0059686 | 0.014325 | 0.0071624 | 0.023875 | 0 | 0 | 0 | 0.11937 | 0.027456 | 0.021487 | 0.0191 | 0.0059686 | 0.014325 | 0.0071624 | 0.023875 | 0 | 0 | 0 | 0.11937 | 0 | 0 | 0.10239 | 0 | 0 | 0 | 0 | 0 | 0 | 0 | 0.10239
Tanker | Coney Island | 0% | 70% | 5% | 0% | 0% | 0% | 25% | 0% | 0% | 0% | 100% | 100% | Tanker | Coney Island | 0% | 100% | 0% | 0% | 0% | 0% | 0% | 0% | 0% | 0% | 100% | 1 | 0 | 0 | 0 | 0 | 0.1 | 0.1 | 0.2 | 0 | 0 | 0.1 | 0 | 0 | 0.2 | 0.1 | 0.2 | 0.4 | 7.3 | 7.7 | 0.051948 | 0.94805 | 0.1 | 0 | 0.1 | 0.1 | 0.1 | 0.3 | 0.2 | 0 | 0 | 0 | 0 | 0 | 0.1 | 0 | 0 | 0.1 | 0.2 | 1.0239 | 0.66705 | 0 | 0 | 0 | 0 | 0 | 0 | 0 | 0 | 0 | 0 | 0 | 0 | 0 | 0 | 0 | 0 | 0 | 0 | 0 | 0 | 0 | 0 | 0 | 0 | 0 | 0 | 0 | 0 | 0 | 0 | 0 | 0 | 0 | 0 | 0 | 0 | 0 | 0 | 0 | 0 | 0 | 0 | 0 | 0 | 0 | 0 | 0 | 0 | 0 | 0 | 0 | 0 | 0 | 0 | 0 | 0 | 0 | 0.10239 | 0 | 0 | 0 | 0 | 0 | 0 | 0 | 0 | 0.10239 | 0 | 0 | 0 | 0 | 0 | 0 | 0 | 0 | 0 | 0 | 0 | 0 | 0 | 0 | 0 | 0 | 0 | 0 | 0 | 0 | 0 | 0 | 0 | 0 | 0 | 0 | 0 | 0 | 0 | 0 | 0 | 0 | 0 | 0 | 0 | 0 | 0 | 0 | 0 | 0 | 0 | 0 | 0 | 0 | 0 | 0.10239 | 0 | 0 | 0 | 0 | 0 | 0 | 0 | 0 | 0.10239
Tanker | Global | 0% | 17% | 15% | 0% | 16% | 23% | 28% | 0% | 0% | 0% | 100% | 99% | Tanker | Global | 0% | 0% | 0% | 0% | 0% | 100% | 0% | 0% | 0% | 0% | 100% | 1 | 0.2 | 0 | 0.1 | 0 | 0.4 | 0.8 | 0.8 | 0.66667 | 0.33333 | 0.2 | 0.1 | 0 | 0.4 | 0.3 | 1.7 | 3.5 | 17.7 | 21.1 | 0.16114 | 0.83886 | 0.8 | 0.1 | 0.9 | 0.9 | 0.2 | 1.1 | 1.1 | 0.4 | 0.05 | 0 | 0.2 | 0.025 | 0.2 | 0 | 0 | 0.875 | 1.1 | 1.0239 | 0.66705 | 0 | 0 | 0.023181 | 0.020454 | 0 | 0.021817 | 0.031362 | 0.03818 | 0 | 0 | 0 | 0.13499 | 0 | 0.0087029 | 0.007679 | 0 | 0.008191 | 0.011775 | 0.014334 | 0 | 0 | 0 | 0.050682 | 0 | 0 | 0 | 0 | 0 | 0 | 0 | 0 | 0 | 0 | 0 | 0 | 0.01159 | 0.010227 | 0 | 0.010909 | 0.015681 | 0.01909 | 0 | 0 | 0 | 0.067497 | 0 | 0.0043515 | 0.0038395 | 0 | 0.0040955 | 0.0058873 | 0.0071671 | 0 | 0 | 0 | 0.025341 | 0 | 0 | 0 | 0 | 0 | 0.20477 | 0 | 0 | 0 | 0 | 0.20477 | 0 | 0 | 0 | 0 | 0 | 0 | 0 | 0 | 0 | 0 | 0 | 0 | 0 | 0 | 0 | 0 | 0 | 0 | 0 | 0 | 0 | 0 | 0 | 0.031884 | 0.028133 | 0 | 0.030008 | 0.043137 | 0.052515 | 0 | 0 | 0 | 0.18568 | 0 | 0.015942 | 0.014066 | 0 | 0.015004 | 0.021568 | 0.026257 | 0 | 0 | 0 | 0.092838 | 0 | 0 | 0 | 0 | 0 | 0.20477 | 0 | 0 | 0 | 0 | 0.20477
Tanker | Gowanus | 0% | 42% | 15% | 0% | 16% | 0% | 27% | 0% | 0% | 0% | 100% | 100% | Tanker | Gowanus | 0% | 100% | 0% | 0% | 0% | 0% | 0% | 0% | 0% | 0% | 100% | 1 | 0.2 | 0 | 0.1 | 0.1 | 0.5 | 0.9 | 1 | 0.5 | 0.5 | 0.4 | 0.2 | 0.1 | 0.7 | 0.7 | 2.4 | 4.8 | 45 | 49.7 | 0.094567 | 0.90543 | 0.9 | 0.2 | 1.1 | 1.1 | 0.5 | 1.6 | 1.6 | 0.4 | 0.08 | 1.1102e-17 | 0.4 | 0.08 | 0.4 | 1.1102e-17 | 0.1 | 1.46 | 1.6 | 1.0239 | 0.66705 | 0 | 0 | 0.057271 | 0.020454 | 0 | 0.021817 | 0 | 0.036817 | 0 | 0 | 0 | 0.13636 | 0 | 0.034402 | 0.012286 | 0 | 0.013106 | 0 | 0.022116 | 0 | 0 | 0 | 0.08191 | 0 | 4.7743e-18 | 1.7051e-18 | 0 | 1.8188e-18 | 0 | 3.0692e-18 | 0 | 0 | 0 | 1.1367e-17 | 0 | 0.057271 | 0.020454 | 0 | 0.021817 | 0 | 0.036817 | 0 | 0 | 0 | 0.13636 | 0 | 0.034402 | 0.012286 | 0 | 0.013106 | 0 | 0.022116 | 0 | 0 | 0 | 0.08191 | 0 | 0.40955 | 0 | 0 | 0 | 0 | 0 | 0 | 0 | 0 | 0.40955 | 0 | 4.7743e-18 | 1.7051e-18 | 0 | 1.8188e-18 | 0 | 3.0692e-18 | 0 | 0 | 0 | 1.1367e-17 | 0 | 0.10239 | 0 | 0 | 0 | 0 | 0 | 0 | 0 | 0 | 0.10239 | 0 | 0.091673 | 0.03274 | 0 | 0.034923 | 0 | 0.058932 | 0 | 0 | 0 | 0.21827 | 0 | 0.091673 | 0.03274 | 0 | 0.034923 | 0 | 0.058932 | 0 | 0 | 0 | 0.21827 | 0 | 0.51194 | 0 | 0 | 0 | 0 | 0 | 0 | 0 | 0 | 0.51194
Tanker | Kearny Point | 0% | 15% | 8% | 0% | 21% | 28% | 24% | 0% | 4% | 0% | 100% | 100% | Tanker | Kearny Point | 0% | 0% | 0% | 0% | 0% | 100% | 0% | 0% | 0% | 0% | 100% | 1 | 0 | 0 | 0 | 0 | 0 | 0 | 0 | 0 | 0 | 0 | 0 | 0 | 0 | 0 | 0 | 0.1 | 0.5 | 0.6 | 0.16667 | 0.83333 | 0 | 0 | 0 | 0 | 0 | 0 | 0 | 0 | 0 | 0 | 0 | 0 | 0 | 0 | 0 | 0 | 0 | 1.0239 | 0.66705 | 0 | 0 | 0 | 0 | 0 | 0 | 0 | 0 | 0 | 0 | 0 | 0 | 0 | 0 | 0 | 0 | 0 | 0 | 0 | 0 | 0 | 0 | 0 | 0 | 0 | 0 | 0 | 0 | 0 | 0 | 0 | 0 | 0 | 0 | 0 | 0 | 0 | 0 | 0 | 0 | 0 | 0 | 0 | 0 | 0 | 0 | 0 | 0 | 0 | 0 | 0 | 0 | 0 | 0 | 0 | 0 | 0 | 0 | 0 | 0 | 0 | 0 | 0 | 0 | 0 | 0 | 0 | 0 | 0 | 0 | 0 | 0 | 0 | 0 | 0 | 0 | 0 | 0 | 0 | 0 | 0 | 0 | 0 | 0 | 0 | 0 | 0 | 0 | 0 | 0 | 0 | 0 | 0 | 0 | 0 | 0 | 0 | 0 | 0 | 0 | 0 | 0 | 0 | 0 | 0 | 0 | 0 | 0 | 0 | 0 | 0 | 0 | 0 | 0 | 0 | 0 | 0 | 0 | 0 | 0 | 0 | 0
Tanker | Kill Van Kull | 0% | 16% | 14% | 0% | 29% | 13% | 27% | 0% | 0% | 0% | 100% | 99% | Tanker | Kill Van Kull | 0% | 0% | 0% | 0% | 0% | 100% | 0% | 0% | 0% | 0% | 100% | 1 | 3.4 | 0 | 1.1 | 0.1 | 4.6 | 9.1 | 9.2 | 0.73913 | 0.26087 | 3.7 | 1.2 | 0.6 | 5.6 | 5.5 | 17.3 | 34.6 | 275.6 | 310.2 | 0.11154 | 0.88846 | 9.1 | 1.3 | 10.4 | 10.4 | 4.2 | 14.7 | 14.6 | 6.8 | 0.88696 | 0.073913 | 2.4 | 0.31304 | 3.7 | 0.026087 | 0.5 | 14.7 | 14.6 | 1.0239 | 0.66705 | 0 | 0 | 0.37089 | 0.32453 | 0 | 0.67225 | 0.30135 | 0.62588 | 0 | 0 | 0 | 2.2949 | 0 | 0.1453 | 0.12714 | 0 | 0.26336 | 0.11806 | 0.2452 | 0 | 0 | 0 | 0.89905 | 0 | 0.012108 | 0.010595 | 0 | 0.021946 | 0.0098381 | 0.020433 | 0 | 0 | 0 | 0.074921 | 0 | 0.1309 | 0.11454 | 0 | 0.23726 | 0.10636 | 0.2209 | 0 | 0 | 0 | 0.80997 | 0 | 0.051283 | 0.044872 | 0 | 0.09295 | 0.041667 | 0.086539 | 0 | 0 | 0 | 0.31731 | 0 | 0 | 0 | 0 | 0 | 3.7883 | 0 | 0 | 0 | 0 | 3.7883 | 0 | 0.0042736 | 0.0037394 | 0 | 0.0077458 | 0.0034723 | 0.0072116 | 0 | 0 | 0 | 0.026443 | 0 | 0 | 0 | 0 | 0 | 0.51194 | 0 | 0 | 0 | 0 | 0.51194 | 0 | 0.5283 | 0.46227 | 0 | 0.95755 | 0.42925 | 0.89151 | 0 | 0 | 0 | 3.2689 | 0 | 0.18646 | 0.16315 | 0 | 0.33796 | 0.1515 | 0.31465 | 0 | 0 | 0 | 1.1537 | 0 | 0 | 0 | 0 | 0 | 4.3003 | 0 | 0 | 0 | 0 | 4.3003
Tanker | Lower Arthur Kill | 0% | 0% | 0% | 0% | 45% | 0% | 42% | 0% | 0% | 13% | 100% | 100% | Tanker | Lower Arthur Kill | 0% | 0% | 0% | 0% | 0% | 0% | 0% | 0% | 0% | 100% | 100% | 1 | 0.7 | 0 | 0.9 | 0.2 | 1.8 | 3.6 | 3.6 | 0.38889 | 0.61111 | 1.4 | 0.5 | 0.3 | 2.2 | 2.2 | 7.3 | 14.5 | 116.9 | 131.4 | 0.11035 | 0.88965 | 3.6 | 0.6 | 4.1 | 4.2 | 1.7 | 5.8 | 5.8 | 1.4 | 0.19444 | -2.1588e-17 | 2.2 | 0.30556 | 1.4 | -3.3923e-17 | 0.3 | 5.8 | 5.8 | 1.0239 | 0.66705 | 0 | 0 | 0 | 0 | 0 | 0.21476 | 0 | 0.20045 | 0 | 0 | 0.062043 | 0.47725 | 0 | 0 | 0 | 0 | 0.089589 | 0 | 0.083616 | 0 | 0 | 0.025881 | 0.19909 | 0 | 0 | 0 | 0 | -9.9464e-18 | 0 | -9.2833e-18 | 0 | 0 | -2.8734e-18 | -2.2103e-17 | 0 | 0 | 0 | 0 | 0.33749 | 0 | 0.31499 | 0 | 0 | 0.097496 | 0.74997 | 0 | 0 | 0 | 0 | 0.14078 | 0 | 0.1314 | 0 | 0 | 0.04067 | 0.31285 | 0 | 0 | 0 | 0 | 0 | 0 | 0 | 0 | 0 | 1.4334 | 1.4334 | 0 | 0 | 0 | 0 | -1.563e-17 | 0 | -1.4588e-17 | 0 | 0 | -4.5153e-18 | -3.4733e-17 | 0 | 0 | 0 | 0 | 0 | 0 | 0 | 0 | 0 | 0.30716 | 0.30716 | 0 | 0 | 0 | 0 | 0.30435 | 0 | 0.28406 | 0 | 0 | 0.087924 | 0.67634 | 0 | 0 | 0 | 0 | 0.47827 | 0 | 0.44638 | 0 | 0 | 0.13817 | 1.0628 | 0 | 0 | 0 | 0 | 0 | 0 | 0 | 0 | 0 | 1.7406 | 1.7406
Tanker | Middle Arthur Kill | 0% | 0% | 0% | 0% | 45% | 0% | 38% | 9% | 0% | 8% | 100% | 100% | Tanker | Middle Arthur Kill | 0% | 0% | 0% | 0% | 0% | 0% | 0% | 100% | 0% | 0% | 100% | 1 | 1.3 | 0 | 2.1 | 0.3 | 3.7 | 7.4 | 7.4 | 0.35135 | 0.64865 | 2.5 | 1.1 | 0.4 | 4 | 4 | 14.1 | 28.1 | 186.6 | 214.7 | 0.13088 | 0.86912 | 7.4 | 1.1 | 8.6 | 8.5 | 2.8 | 11.4 | 11.4 | 2.6 | 0.38649 | 0.035135 | 4.8 | 0.71351 | 2.5 | 0.064865 | 0.3 | 11.4 | 11.4 | 1.0239 | 0.66705 | 0 | 0 | 0 | 0 | 0 | 0.39885 | 0 | 0.33681 | 0.07977 | 0 | 0.070906 | 0.88633 | 0 | 0 | 0 | 0 | 0.17807 | 0 | 0.15037 | 0.035614 | 0 | 0.031657 | 0.39571 | 0 | 0 | 0 | 0 | 0.016188 | 0 | 0.01367 | 0.0032377 | 0 | 0.0028779 | 0.035974 | 0 | 0 | 0 | 0 | 0.73634 | 0 | 0.62179 | 0.14727 | 0 | 0.1309 | 1.6363 | 0 | 0 | 0 | 0 | 0.32875 | 0 | 0.27761 | 0.065749 | 0 | 0.058444 | 0.73055 | 0 | 0 | 0 | 0 | 0 | 0 | 0 | 2.5597 | 0 | 0 | 2.5597 | 0 | 0 | 0 | 0 | 0.029886 | 0 | 0.025237 | 0.0059772 | 0 | 0.0053131 | 0.066413 | 0 | 0 | 0 | 0 | 0 | 0 | 0 | 0.30716 | 0 | 0 | 0.30716 | 0 | 0 | 0 | 0 | 0.59311 | 0 | 0.50085 | 0.11862 | 0 | 0.10544 | 1.318 | 0 | 0 | 0 | 0 | 1.095 | 0 | 0.92464 | 0.21899 | 0 | 0.19466 | 2.4333 | 0 | 0 | 0 | 0 | 0 | 0 | 0 | 2.8668 | 0 | 0 | 2.8668
Tanker | Perth Amboy | 0% | 0% | 0% | 0% | 45% | 0% | 40% | 0% | 0% | 15% | 100% | 100% | Tanker | Perth Amboy | 0% | 0% | 0% | 0% | 0% | 0% | 0% | 0% | 0% | 100% | 100% | 1 | 0.4 | 0 | 0.4 | 0.1 | 0.9 | 1.8 | 1.8 | 0.44444 | 0.55556 | 0.5 | 0.3 | 0.1 | 0.9 | 0.9 | 3.6 | 7.3 | 40.7 | 48 | 0.15208 | 0.84792 | 1.8 | 0.3 | 2.1 | 2.1 | 0.6 | 2.7 | 2.7 | 0.8 | 0.13333 | 1.2336e-17 | 1 | 0.16667 | 0.5 | 1.542e-17 | 0.1 | 2.7 | 2.7 | 1.0239 | 0.66705 | 0 | 0 | 0 | 0 | 0 | 0.12272 | 0 | 0.10909 | 0 | 0 | 0.040908 | 0.27272 | 0 | 0 | 0 | 0 | 0.061432 | 0 | 0.054607 | 0 | 0 | 0.020477 | 0.13652 | 0 | 0 | 0 | 0 | 5.6836e-18 | 0 | 5.0521e-18 | 0 | 0 | 1.8945e-18 | 1.263e-17 | 0 | 0 | 0 | 0 | 0.1534 | 0 | 0.13636 | 0 | 0 | 0.051134 | 0.3409 | 0 | 0 | 0 | 0 | 0.07679 | 0 | 0.068258 | 0 | 0 | 0.025597 | 0.17065 | 0 | 0 | 0 | 0 | 0 | 0 | 0 | 0 | 0 | 0.51194 | 0.51194 | 0 | 0 | 0 | 0 | 7.1045e-18 | 0 | 6.3151e-18 | 0 | 0 | 2.3682e-18 | 1.5788e-17 | 0 | 0 | 0 | 0 | 0 | 0 | 0 | 0 | 0 | 0.10239 | 0.10239 | 0 | 0 | 0 | 0 | 0.18415 | 0 | 0.16369 | 0 | 0 | 0.061385 | 0.40923 | 0 | 0 | 0 | 0 | 0.23019 | 0 | 0.20462 | 0 | 0 | 0.076731 | 0.51154 | 0 | 0 | 0 | 0 | 0 | 0 | 0 | 0 | 0 | 0.61432 | 0.61432
Tanker | Port Elizabeth | 0% | 15% | 13% | 0% | 22% | 23% | 24% | 4% | 0% | 0% | 100% | 101% | Tanker | Port Elizabeth | 0% | 0% | 0% | 0% | 0% | 0% | 0% | 100% | 0% | 0% | 100% | 1 | 0.2 | 0 | 0.1 | 0 | 0.3 | 0.6 | 0.6 | 0.66667 | 0.33333 | 0.1 | 0.1 | 0 | 0.3 | 0.2 | 1.2 | 2.4 | 10.2 | 12.6 | 0.19048 | 0.80952 | 0.6 | 0.1 | 0.7 | 0.7 | 0.2 | 0.9 | 0.9 | 0.4 | 0.066667 | 0 | 0.2 | 0.033333 | 0.1 | 0 | 0.1 | 0.9 | 0.9 | 1.0239 | 0.66705 | 0 | 0 | 0.020454 | 0.017727 | 0 | 0.029999 | 0.031362 | 0.032726 | 0.0054543 | 0 | 0 | 0.13772 | 0 | 0.010239 | 0.0088736 | 0 | 0.015017 | 0.015699 | 0.016382 | 0.0027303 | 0 | 0 | 0.068941 | 0 | 0 | 0 | 0 | 0 | 0 | 0 | 0 | 0 | 0 | 0 | 0 | 0.010227 | 0.0088633 | 0 | 0.014999 | 0.015681 | 0.016363 | 0.0027272 | 0 | 0 | 0.068861 | 0 | 0.0051194 | 0.0044368 | 0 | 0.0075084 | 0.0078497 | 0.008191 | 0.0013652 | 0 | 0 | 0.03447 | 0 | 0 | 0 | 0 | 0 | 0 | 0 | 0.10239 | 0 | 0 | 0.10239 | 0 | 0 | 0 | 0 | 0 | 0 | 0 | 0 | 0 | 0 | 0 | 0 | 0 | 0 | 0 | 0 | 0 | 0 | 0.10239 | 0 | 0 | 0.10239 | 0 | 0.030692 | 0.0266 | 0 | 0.045016 | 0.047062 | 0.049108 | 0.0081847 | 0 | 0 | 0.20666 | 0 | 0.015346 | 0.0133 | 0 | 0.022508 | 0.023531 | 0.024554 | 0.0040923 | 0 | 0 | 0.10333 | 0 | 0 | 0 | 0 | 0 | 0 | 0 | 0.20477 | 0 | 0 | 0.20477
Tanker | Port Newark | 0% | 15% | 13% | 0% | 21% | 23% | 24% | 0% | 4% | 0% | 100% | 100% | Tanker | Port Newark | 0% | 0% | 0% | 0% | 0% | 0% | 0% | 0% | 100% | 0% | 100% | 1 | 0.4 | 0.1 | 0.2 | 0.1 | 0.8 | 1.6 | 1.6 | 0.625 | 0.375 | 0.4 | 0.2 | 0.1 | 0.7 | 0.7 | 3.4 | 6.9 | 29.5 | 36.4 | 0.18956 | 0.81044 | 1.6 | 0.3 | 1.9 | 1.9 | 0.4 | 2.3 | 2.3 | 0.8 | 0.1 | 0.05 | 0.8 | 0.1 | 0.4 | 0.05 | 0 | 2.3 | 2.3 | 1.0239 | 0.66705 | 0 | 0 | 0.040908 | 0.035453 | 0 | 0.057271 | 0.062725 | 0.065452 | 0 | 0.010909 | 0 | 0.27272 | 0 | 0.015358 | 0.01331 | 0 | 0.021501 | 0.023549 | 0.024573 | 0 | 0.0040955 | 0 | 0.10239 | 0 | 0.007679 | 0.0066552 | 0 | 0.010751 | 0.011775 | 0.012286 | 0 | 0.0020477 | 0 | 0.051194 | 0 | 0.040908 | 0.035453 | 0 | 0.057271 | 0.062725 | 0.065452 | 0 | 0.010909 | 0 | 0.27272 | 0 | 0.015358 | 0.01331 | 0 | 0.021501 | 0.023549 | 0.024573 | 0 | 0.0040955 | 0 | 0.10239 | 0 | 0 | 0 | 0 | 0 | 0 | 0 | 0 | 0.40955 | 0 | 0.40955 | 0 | 0.007679 | 0.0066552 | 0 | 0.010751 | 0.011775 | 0.012286 | 0 | 0.0020477 | 0 | 0.051194 | 0 | 0 | 0 | 0 | 0 | 0 | 0 | 0 | 0 | 0 | 0 | 0 | 0.063945 | 0.055419 | 0 | 0.089522 | 0.098048 | 0.10231 | 0 | 0.017052 | 0 | 0.4263 | 0 | 0.063945 | 0.055419 | 0 | 0.089522 | 0.098048 | 0.10231 | 0 | 0.017052 | 0 | 0.4263 | 0 | 0 | 0 | 0 | 0 | 0 | 0 | 0 | 0.40955 | 0 | 0.40955
Tanker | Rosebank | 0% | 1% | 19% | 0% | 44% | 0% | 36% | 0% | 0% | 0% | 100% | 100% | Tanker | Rosebank | 0% | 0% | 0% | 0% | 100% | 0% | 0% | 0% | 0% | 0% | 100% | 1 | 0 | 0 | 0 | 0 | 0.1 | 0.1 | 0.2 | 0 | 0 | 0.2 | 0 | 0 | 0.2 | 0.2 | 0.2 | 0.5 | 9.2 | 9.7 | 0.051546 | 0.94845 | 0.1 | 0 | 0.1 | 0.1 | 0.2 | 0.3 | 0.3 | 0 | 0 | 0 | 0 | 0 | 0.2 | 0 | 0 | 0.2 | 0.3 | 1.0239 | 0.66705 | 0 | 0 | 0 | 0 | 0 | 0 | 0 | 0 | 0 | 0 | 0 | 0 | 0 | 0 | 0 | 0 | 0 | 0 | 0 | 0 | 0 | 0 | 0 | 0 | 0 | 0 | 0 | 0 | 0 | 0 | 0 | 0 | 0 | 0 | 0 | 0 | 0 | 0 | 0 | 0 | 0 | 0 | 0 | 0 | 0 | 0 | 0 | 0 | 0 | 0 | 0 | 0 | 0 | 0 | 0 | 0 | 0 | 0 | 0 | 0 | 0.20477 | 0 | 0 | 0 | 0 | 0 | 0.20477 | 0 | 0 | 0 | 0 | 0 | 0 | 0 | 0 | 0 | 0 | 0 | 0 | 0 | 0 | 0 | 0 | 0 | 0 | 0 | 0 | 0 | 0 | 0 | 0 | 0 | 0 | 0 | 0 | 0 | 0 | 0 | 0 | 0 | 0 | 0 | 0 | 0 | 0 | 0 | 0 | 0 | 0 | 0 | 0 | 0 | 0 | 0 | 0 | 0.20477 | 0 | 0 | 0 | 0 | 0 | 0.20477
Tanker | Sandy Hook | 0% | 0% | 0% | 0% | 0% | 0% | 100% | 0% | 0% | 0% | 100% | 100% | Tanker | Sandy Hook | 0% | 0% | 0% | 0% | 0% | 0% | 100% | 0% | 0% | 0% | 100% | 1 | 0 | 0 | 0 | 0 | 0 | 0 | 0 | 0 | 0 | 0 | 0 | 0 | 0 | 0 | 0 | 0 | 0.7 | 0.8 | 0.125 | 0.875 | 0 | 0 | 0 | 0 | 0 | 0 | 0 | 0 | 0 | 0 | 0 | 0 | 0 | 0 | 0 | 0 | 0 | 1.0239 | 0.66705 | 0 | 0 | 0 | 0 | 0 | 0 | 0 | 0 | 0 | 0 | 0 | 0 | 0 | 0 | 0 | 0 | 0 | 0 | 0 | 0 | 0 | 0 | 0 | 0 | 0 | 0 | 0 | 0 | 0 | 0 | 0 | 0 | 0 | 0 | 0 | 0 | 0 | 0 | 0 | 0 | 0 | 0 | 0 | 0 | 0 | 0 | 0 | 0 | 0 | 0 | 0 | 0 | 0 | 0 | 0 | 0 | 0 | 0 | 0 | 0 | 0 | 0 | 0 | 0 | 0 | 0 | 0 | 0 | 0 | 0 | 0 | 0 | 0 | 0 | 0 | 0 | 0 | 0 | 0 | 0 | 0 | 0 | 0 | 0 | 0 | 0 | 0 | 0 | 0 | 0 | 0 | 0 | 0 | 0 | 0 | 0 | 0 | 0 | 0 | 0 | 0 | 0 | 0 | 0 | 0 | 0 | 0 | 0 | 0 | 0 | 0 | 0 | 0 | 0 | 0 | 0 | 0 | 0 | 0 | 0 | 0 | 0
Tanker | Upper Arthur Kill | 0% | 15% | 13% | 0% | 31% | 7% | 24% | 10% | 0% | 0% | 100% | 100% | Tanker | Upper Arthur Kill | 0% | 0% | 0% | 0% | 0% | 0% | 0% | 100% | 0% | 0% | 100% | 1 | 1.3 | 0.3 | 0.5 | 0 | 2.1 | 4.3 | 4.2 | 0.7619 | 0.2381 | 0.8 | 0.6 | 0.1 | 1.6 | 1.5 | 7.7 | 15.4 | 55.4 | 70.8 | 0.21751 | 0.78249 | 4.3 | 0.6 | 4.9 | 4.9 | 1 | 5.8 | 5.9 | 2.6 | 0.37143 | 0 | 1.6 | 0.22857 | 0.8 | 0 | 0.2 | 5.8 | 5.9 | 1.0239 | 0.66705 | 0 | 0 | 0.13295 | 0.11522 | 0 | 0.27476 | 0.062043 | 0.21272 | 0.088633 | 0 | 0 | 0.88633 | 0 | 0.057044 | 0.049438 | 0 | 0.11789 | 0.026621 | 0.091271 | 0.03803 | 0 | 0 | 0.3803 | 0 | 0 | 0 | 0 | 0 | 0 | 0 | 0 | 0 | 0 | 0 | 0 | 0.081815 | 0.070906 | 0 | 0.16908 | 0.03818 | 0.1309 | 0.054543 | 0 | 0 | 0.54543 | 0 | 0.035104 | 0.030424 | 0 | 0.072549 | 0.016382 | 0.056167 | 0.023403 | 0 | 0 | 0.23403 | 0 | 0 | 0 | 0 | 0 | 0 | 0 | 0.8191 | 0 | 0 | 0.8191 | 0 | 0 | 0 | 0 | 0 | 0 | 0 | 0 | 0 | 0 | 0 | 0 | 0 | 0 | 0 | 0 | 0 | 0 | 0.20477 | 0 | 0 | 0.20477 | 0 | 0.18999 | 0.16466 | 0 | 0.39265 | 0.088664 | 0.30399 | 0.12666 | 0 | 0 | 1.2666 | 0 | 0.11692 | 0.10133 | 0 | 0.24163 | 0.054562 | 0.18707 | 0.077946 | 0 | 0 | 0.77946 | 0 | 0 | 0 | 0 | 0 | 0 | 0 | 1.0239 | 0 | 0 | 1.0239
SUBTOTAL | [11 empty] | 100% |  | SUBTOTAL | [11 empty] | 100% | 65 | 43.2 | 6.6 | 23.5 | 2.4 | 75.6 | 151.3 |  | 0.65786 | 0.34214 | 40.7 | 20.2 | 5.1 | 65.9 |  | 185.1 | 370.3 | 2045.7 | 2416 |  |  | 151.3 | 20.9 | 172.2 | 172.2 | 44.5 | 216.7 | 216.7 | 86 | 11.4133 | 0.44275 | 63.4 | 8.504 | 40.3 | 0.36968 | 4.4 | 214.8297 | 216.7 | 1 | 0.86513 | 0.86513 | 0.92413 | 7.8667 | 5.2056 | 0.0066116 | 11.0753 | 9.3254 | 11.1566 | 1.5635 | 0.20547 | 0.18507 | 47.5143 | 0.39933 | 3.0701 | 2.0314 | 0.0025597 | 4.2598 | 3.5754 | 4.3506 | 0.57579 | 0.089667 | 0.078016 | 18.4326 | 0.010688 | 0.073365 | 0.055732 | 0 | 0.11405 | 0.077023 | 0.12105 | 0.012055 | 0.00386 | 0.0028779 | 0.4707 | 0.63192 | 5.4441 | 3.6016 | 0.003409 | 8.2987 | 6.4946 | 8.2977 | 1.1812 | 0.18246 | 0.27953 | 34.4152 | 0.2715 | 2.1301 | 1.4121 | 0.0025597 | 3.265 | 2.4965 | 3.2934 | 0.44477 | 0.078551 | 0.12471 | 13.5192 | 1 | 5.207 | 0.16032 | 0.080159 | 4.2387 | 10.5783 | 0 | 32.5623 | 7.1256 | 2.0255 | 62.978 | 0.0071253 | 0.052756 | 0.040405 | 0 | 0.10017 | 0.057009 | 0.10262 | 0.013628 | 0.0035812 | 0.0053131 | 0.3826 | 0 | 0.65845 | 0.14247 | 0 | 0.30154 | 1.123 | 0 | 2.4566 | 0.69524 | 0.40955 | 5.7868 | 1.3341 | 11.0102 | 7.2927 | 0.0091713 | 15.4491 | 12.9779 | 15.6283 | 2.1513 | 0.299 | 0.26596 | 66.4177 | 0.91054 | 7.6269 | 5.0541 | 0.0059686 | 11.6639 | 9.0481 | 11.6937 | 1.6396 | 0.26459 | 0.40956 | 48.317 | 1 | 5.8655 | 0.30279 | 0.080159 | 4.5402 | 11.7013 | 0 | 35.0189 | 7.8209 | 2.4351 | 68.7648
CHECK | [13 empty] | CHECK | [13 empty] | 43 | 6.4 | 23.1 | 2.2 | 75.3 | 151.6 |  | 0.66131 | 0.33869 | 15.2 | 0 | 2 | 17.2 |  | 185.1 | 369.6 | 2045.9 | 2415.8 |  |  | 0 | 0 | 0 | 151.6 | 17.2 | 17.2 | 17.2 |  |  | MAIN | 149.4 | AUXILIARY | 60.2173 | boilers | 5.2124 | 214.8297 | 233.9 | [12 empty] | check | 11.5989 | [9 empty] | check | 1.5393 | [10 empty] | 0.44275 | [10 empty] | 8.5508 | [10 empty] | 1.1469 | [10 empty] | 5.4353 | [10 empty] | 0.36968 | [10 empty] | 4.4
ANCHORAGE | [13 empty] | ANCHORAGE | [13 empty] | 7: check; 8: 150 |  | 0 | 0 | 55.9 | 20.2 | 7.1 | 83.2 | [7 empty] | 151.3 | 20.9 | 172.2 | 172.2 | 61.7 | 233.9 | 216.7 |  |  | check | 150 | check | 15.2 | check | 2 | check | check
TOTAL | [13 empty] | TOTAL | [22 empty] | 40.3 | 20 | 4.5 | 65.6 | [7 empty] | 151.6 | 20.6 | 172 | 323.8 | 44.7 | 216.6 | 233.9
1The New York, Northern New Jersey, Long Island Nonattainment Area Commercial Marine Vessel Emissions Inventory, the Port Authority of New York & New Jersey, Volume 2 - Appendices A-E, Table B-2. The Port of New York & New Jersey: OCean-Going Vessels Transit Power Demand Allocations, page B-2, Starcrest Consulting Group, LLC
2Ibid, Table B-4. The Port of New York & New Jersey: Ocean-Going Vessels Dwelling Allocations, page B-7
3Ibid, Table B-46, The Port of New York & New Jersey: Ocean-Going Vessels 2000 Auxiliary PM10 Emissions, page B-85
4Ibid, Table B-48, The Port of New York & New Jersey: Ocean-Going Vessels 2000 Auxiliary PM10 Emissions, page B-90
5Ibid, Table B-21. The Port of New York & New Jersey:Ocean-Going Vessels Boiler Oil Consumption, page B-44
6Ibid, Table B-49, The Port of New York & New Jersey:Ocean-Going Vessels 2000 Total PM10 Emissions, page B-92
7PANYNJ 2011 Trade Statistics and Energy Information Administration (EIA)
8C3 base &cltinv_wSO2fix_FINAL.xls spreadsheet submitttal from Penny Carey, USEPA, May 13, 2011
9C2 EF total sheet, C1&C2_Efs_byCY_7-13-09_w no clt EF.xls spreadsheet from Penny Carey,USEPA, June 7, 2011
10Assume that OceanGoingVessels (OGV) category 2 engines use the same fuel as there category 3 engines

## 16-CAT3 OGV SO2 emiss calc
[28 empty] | need | need | need | need | need |  |  |  |  | need | need | need | need | [11 empty] | need |  |  | BA | BB | BC | BD | BE | BF | BG | BH |  |  | BM | BN | BO | BA | BA | BA | BA | BA | BA | BA | BA | BA | BA | BA | BB | BB | BB | BB | BB | BB | BB | BB | BB | BB | BB | BC | BC | BC | BC | BC | BC | BC | BC | BC | BC | BC | BD | BD | BD | BD | BD | BD | BD | BD | BD | BD | BD | BE | BE | BE | BE | BE | BE | BE | BE | BE | BE | BE | BF | BF | BF | BF | BF | BF | BF | BF | BF | BF | BF | BG | BG | BG | BG | BG | BG | BG | BG | BG | BG | BG | BH | BH | BH | BH | BH | BH | BH | BH | BH | BH | BH
[55 empty] | 2280003200 | 2280003200 | 2280003200 | 2280003100 | 2280003100 | 2280003100 | 2280003100 | 2280003100 |  |  | GROWTH | CONTROL | CONTROL | 2280003200 | 2280003200 | 2280003200 | 2280003200 | 2280003200 | 2280003200 | 2280003200 | 2280003200 | 2280003200 | 2280003200 | 2280003200 | 2280003200 | 2280003200 | 2280003200 | 2280003200 | 2280003200 | 2280003200 | 2280003200 | 2280003200 | 2280003200 | 2280003200 | 2280003200 | 2280003200 | 2280003200 | 2280003200 | 2280003200 | 2280003200 | 2280003200 | 2280003200 | 2280003200 | 2280003200 | 2280003200 | 2280003200 | 2280003100 | 2280003100 | 2280003100 | 2280003100 | 2280003100 | 2280003100 | 2280003100 | 2280003100 | 2280003100 | 2280003100 | 2280003100 | 2280003100 | 2280003100 | 2280003100 | 2280003100 | 2280003100 | 2280003100 | 2280003100 | 2280003100 | 2280003100 | 2280003100 | 2280003100 | 2280003100 | 2280003100 | 2280003100 | 2280003100 | 2280003100 | 2280003100 | 2280003100 | 2280003100 | 2280003100 | 2280003100 | 2280003100 | 2280003100 | 2280003100 | 2280003100 | 2280003100 | 2280003100 | 2280003100 | 2280003100 | 2280003100 | 2280003100 | 2280003100 | 2280003100 | 2280003100 | 2280003100 | 2280003100 | 2280003100 | 2280003100 | 2280003100 | 2280003100 | 2280003100 | 2280003100 | 2280003100 | 2280003100 | 2280003200 | 2280003200 | 2280003200 | 2280003200 | 2280003200 | 2280003200 | 2280003200 | 2280003200 | 2280003200 | 2280003200 | 2280003200 | 2280003100 | 2280003100 | 2280003100 | 2280003100 | 2280003100 | 2280003100 | 2280003100 | 2280003100 | 2280003100 | 2280003100 | 2280003100 | 2280003100 | 2280003100 | 2280003100 | 2280003100 | 2280003100 | 2280003100 | 2280003100 | 2280003100 | 2280003100 | 2280003100 | 2280003100
[55 empty] | UNDERWAY | UNDERWAY | UNDERWAY | PORT | PORT | PORT | PORT | PORT |  |  | 2000-20177 | 2000-2011 | 2000-2011 | UNDERWAY | UNDERWAY | UNDERWAY | UNDERWAY | UNDERWAY | UNDERWAY | UNDERWAY | UNDERWAY | UNDERWAY | UNDERWAY | UNDERWAY | UNDERWAY | UNDERWAY | UNDERWAY | UNDERWAY | UNDERWAY | UNDERWAY | UNDERWAY | UNDERWAY | UNDERWAY | UNDERWAY | UNDERWAY | UNDERWAY | UNDERWAY | UNDERWAY | UNDERWAY | UNDERWAY | UNDERWAY | UNDERWAY | UNDERWAY | UNDERWAY | UNDERWAY | UNDERWAY | PORT | PORT | PORT | PORT | PORT | PORT | PORT | PORT | PORT | PORT | PORT | PORT | PORT | PORT | PORT | PORT | PORT | PORT | PORT | PORT | PORT | PORT | PORT | PORT | PORT | PORT | PORT | PORT | PORT | PORT | PORT | PORT | PORT | PORT | PORT | PORT | PORT | PORT | PORT | PORT | PORT | PORT | PORT | PORT | PORT | PORT | PORT | PORT | PORT | PORT | PORT | PORT | PORT | PORT | PORT | UNDERWAY | UNDERWAY | UNDERWAY | UNDERWAY | UNDERWAY | UNDERWAY | UNDERWAY | UNDERWAY | UNDERWAY | UNDERWAY | UNDERWAY | PORT | PORT | PORT | PORT | PORT | PORT | PORT | PORT | PORT | PORT | PORT | PORT | PORT | PORT | PORT | PORT | PORT | PORT | PORT | PORT | PORT | PORT
[48 empty] | UNDER/PORT | UNDER/PORT |  |  | PORT |  |  | RESIDUAL | RESIDUAL | RESIDUAL | RESIDUAL | RESIDUAL | RESIDUAL | RESIDUAL | RESIDUAL |  |  |  | CAT3 | CAT2 | RESIDUAL | RESIDUAL | RESIDUAL | RESIDUAL | RESIDUAL | RESIDUAL | RESIDUAL | RESIDUAL | RESIDUAL | RESIDUAL | RESIDUAL | RESIDUAL | RESIDUAL | RESIDUAL | RESIDUAL | RESIDUAL | RESIDUAL | RESIDUAL | RESIDUAL | RESIDUAL | RESIDUAL | RESIDUAL | RESIDUAL | RESIDUAL | RESIDUAL | RESIDUAL | RESIDUAL | RESIDUAL | RESIDUAL | RESIDUAL | RESIDUAL | RESIDUAL | RESIDUAL | RESIDUAL | RESIDUAL | RESIDUAL | RESIDUAL | RESIDUAL | RESIDUAL | RESIDUAL | RESIDUAL | RESIDUAL | RESIDUAL | RESIDUAL | RESIDUAL | RESIDUAL | RESIDUAL | RESIDUAL | RESIDUAL | RESIDUAL | RESIDUAL | RESIDUAL | RESIDUAL | RESIDUAL | RESIDUAL | RESIDUAL | RESIDUAL | RESIDUAL | RESIDUAL | RESIDUAL | RESIDUAL | RESIDUAL | RESIDUAL | RESIDUAL | RESIDUAL | RESIDUAL | RESIDUAL | RESIDUAL | RESIDUAL | RESIDUAL | RESIDUAL | RESIDUAL | RESIDUAL | RESIDUAL | RESIDUAL | RESIDUAL | RESIDUAL | RESIDUAL | RESIDUAL | RESIDUAL | RESIDUAL | RESIDUAL | RESIDUAL | RESIDUAL | RESIDUAL | RESIDUAL | RESIDUAL | RESIDUAL | RESIDUAL | RESIDUAL | RESIDUAL | RESIDUAL | RESIDUAL | RESIDUAL | RESIDUAL | RESIDUAL | RESIDUAL | RESIDUAL | RESIDUAL | RESIDUAL | RESIDUAL | RESIDUAL | RESIDUAL | RESIDUAL | RESIDUAL | RESIDUAL | RESIDUAL | RESIDUAL | RESIDUAL | RESIDUAL | RESIDUAL | RESIDUAL | RESIDUAL | RESIDUAL | RESIDUAL | RESIDUAL | RESIDUAL | RESIDUAL | RESIDUAL | RESIDUAL | RESIDUAL
[9 empty] | UNDERWAY | PORT | TRANSIT | MAIN | [35 empty] | main-transit | AUX |  |  | AUX |  |  | TRANSIT | TRANSIT | TRANSIT | TRANSIT | TRANSIT | DWELLING | TRANSIT | DWELLING |  |  |  | MAIN8 | AUX9,10 | TRANSIT | TRANSIT | TRANSIT | TRANSIT | TRANSIT | TRANSIT | TRANSIT | TRANSIT | TRANSIT | TRANSIT | TRANSIT | TRANSIT | TRANSIT | TRANSIT | TRANSIT | TRANSIT | TRANSIT | TRANSIT | TRANSIT | TRANSIT | TRANSIT | TRANSIT | TRANSIT | TRANSIT | TRANSIT | TRANSIT | TRANSIT | TRANSIT | TRANSIT | TRANSIT | TRANSIT | TRANSIT | TRANSIT | TRANSIT | TRANSIT | TRANSIT | TRANSIT | TRANSIT | TRANSIT | TRANSIT | TRANSIT | TRANSIT | TRANSIT | TRANSIT | TRANSIT | TRANSIT | TRANSIT | TRANSIT | TRANSIT | TRANSIT | TRANSIT | TRANSIT | TRANSIT | TRANSIT | TRANSIT | DWELLING | DWELLING | DWELLING | DWELLING | DWELLING | DWELLING | DWELLING | DWELLING | DWELLING | DWELLING | DWELLING | TRANSIT | TRANSIT | TRANSIT | TRANSIT | TRANSIT | TRANSIT | TRANSIT | TRANSIT | TRANSIT | TRANSIT | TRANSIT | DWELLING | DWELLING | DWELLING | DWELLING | DWELLING | DWELLING | DWELLING | DWELLING | DWELLING | DWELLING | DWELLING | TRANSIT | TRANSIT | TRANSIT | TRANSIT | TRANSIT | TRANSIT | TRANSIT | TRANSIT | TRANSIT | TRANSIT | TRANSIT | TRANSIT | TRANSIT | TRANSIT | TRANSIT | TRANSIT | TRANSIT | TRANSIT | TRANSIT | TRANSIT | TRANSIT | TRANSIT | DWELLING | DWELLING | DWELLING | DWELLING | DWELLING | DWELLING | DWELLING | DWELLING | DWELLING | DWELLING | DWELLING
[9 empty] | UNDERWAY | PORT | TRANSIT | AUX | [11 empty] | PORT | AUX |  |  | UNDER*2 | PORT*2 | PORT*2 | PORT*2 | [5 empty] | PORT | UNDER | PORT/UNDER | [9 empty] | BOIL |  |  | BOIL |  |  | CAT 3 | CAT 2 | NO CAT | CAT 3 | CAT 2 | CAT 2 | NO CAT | NO CAT | [5 empty] | CAT 3 | CAT 3 | CAT 3 | CAT 3 | CAT 3 | CAT 3 | CAT 3 | CAT 3 | CAT 3 | CAT 3 | CAT 3 | CAT 2 | CAT 2 | CAT 2 | CAT 2 | CAT 2 | CAT 2 | CAT 2 | CAT 2 | CAT 2 | CAT 2 | CAT 2 | NO CAT | NO CAT | NO CAT | NO CAT | NO CAT | NO CAT | NO CAT | NO CAT | NO CAT | NO CAT | NO CAT | CAT 3 | CAT 3 | CAT 3 | CAT 3 | CAT 3 | CAT 3 | CAT 3 | CAT 3 | CAT 3 | CAT 3 | CAT 3 | CAT 2 | CAT 2 | CAT 2 | CAT 2 | CAT 2 | CAT 2 | CAT 2 | CAT 2 | CAT 2 | CAT 2 | CAT 2 | CAT 2 | CAT 2 | CAT 2 | CAT 2 | CAT 2 | CAT 2 | CAT 2 | CAT 2 | CAT 2 | CAT 2 | CAT 2 | NO CONTROL | NO CONTROL | NO CONTROL | NO CONTROL | NO CONTROL | NO CONTROL | NO CONTROL | NO CONTROL | NO CONTROL | NO CONTROL | NO CONTROL | NO CONTROL | NO CONTROL | NO CONTROL | NO CONTROL | NO CONTROL | NO CONTROL | NO CONTROL | NO CONTROL | NO CONTROL | NO CONTROL | NO CONTROL | CAT 3 | CAT 3 | CAT 3 | CAT 3 | CAT 3 | CAT 3 | CAT 3 | CAT 3 | CAT 3 | CAT 3 | CAT 3 | CAT 3 | CAT 3 | CAT 3 | CAT 3 | CAT 3 | CAT 3 | CAT 3 | CAT 3 | CAT 3 | CAT 3 | CAT 3 | CAT 2 | CAT 2 | CAT 2 | CAT 2 | CAT 2 | CAT 2 | CAT 2 | CAT 2 | CAT 2 | CAT 2 | CAT 2
[9 empty] | UNDERWAY | PORT | TRANSIT | BOILER | [11 empty] | PORT | BOILER |  |  | RES/DIESEL | RES/DIESEL | RES/DIESEL | RES/DIESEL | [5 empty] | RESIDUAL | RESIDUAL | RESIDUAL | [8 empty] | RESIDUAL | RESIDUAL | RESIDUAL | [17 empty] | MAIN | MAIN | MAIN | MAIN | MAIN | MAIN | MAIN | MAIN | MAIN | MAIN | MAIN | AUX | AUX | AUX | AUX | AUX | AUX | AUX | AUX | AUX | AUX | AUX | BOILER | BOILER | BOILER | BOILER | BOILER | BOILER | BOILER | BOILER | BOILER | BOILER | BOILER | MAIN | MAIN | MAIN | MAIN | MAIN | MAIN | MAIN | MAIN | MAIN | MAIN | MAIN | AUX | AUX | AUX | AUX | AUX | AUX | AUX | AUX | AUX | AUX | AUX | AUX | AUX | AUX | AUX | AUX | AUX | AUX | AUX | AUX | AUX | AUX | BOILER | BOILER | BOILER | BOILER | BOILER | BOILER | BOILER | BOILER | BOILER | BOILER | BOILER | BOILER | BOILER | BOILER | BOILER | BOILER | BOILER | BOILER | BOILER | BOILER | BOILER | BOILER | MAINAUXBOIL | MAINAUXBOIL | MAINAUXBOIL | MAINAUXBOIL | MAINAUXBOIL | MAINAUXBOIL | MAINAUXBOIL | MAINAUXBOIL | MAINAUXBOIL | MAINAUXBOIL | MAINAUXBOIL | MAINAUXBOIL | MAINAUXBOIL | MAINAUXBOIL | MAINAUXBOIL | MAINAUXBOIL | MAINAUXBOIL | MAINAUXBOIL | MAINAUXBOIL | MAINAUXBOIL | MAINAUXBOIL | MAINAUXBOIL | AUXBOIL | AUXBOIL | AUXBOIL | AUXBOIL | AUXBOIL | AUXBOIL | AUXBOIL | AUXBOIL | AUXBOIL | AUXBOIL | AUXBOIL
[79 empty] | Z | Z | Z | Z | Z | Z | Z | Z | Z | Z | Z | Z | Z | Z | Z | Z | Z | Z | Z | Z | Z | Z | M | M | M | M | M | M | M | M | M | M | M | M | M | M | M | M | M | M | M | M | M | M | H | H | H | H | H | H | H | H | H | H | H | M | M | M | M | M | M | M | M | M | M | M | H | H | H | H | H | H | H | H | H | H | H | Z | Z | Z | Z | Z | Z | Z | Z | Z | Z | Z | M | M | M | M | M | M | M | M | M | M | M | H | H | H | H | H | H | H | H | H | H | H | bar: MAIN to MAIN
[12 empty] | 1 | [13 empty] | 2 |  | 3 | 4 | 5 | 6 | 7 | 8 |  |  |  | 9 | 10 | 11 | 12 | xxxxxx | [6 empty] | 13 | 14 | 15 |  | 16 | 17 |  | MAIN | AUXILIARY | BOILER | MAIN | AUXILIARY | AUXILIARY | BOILER | BOILER | [5 empty] | 2017 w 2011 C | 2017 w 2011 C | 2017 w 2011 C | 2017 w 2011 C | 2017 w 2011 C | 2017 w 2011 C | 2017 w 2011 C | 2017 w 2011 C | 2017 w 2011 C | 2017 w 2011 C | 2017 w 2011 C | 2017 w 2011 C | 2017 w 2011 C | 2017 w 2011 C | 2017 w 2011 C | 2017 w 2011 C | 2017 w 2011 C | 2017 w 2011 C | 2017 w 2011 C | 2017 w 2011 C | 2017 w 2011 C | 2017 w 2011 C | 2017 w 2011 C | 2017 w 2011 C | 2017 w 2011 C | 2017 w 2011 C | 2017 w 2011 C | 2017 w 2011 C | 2017 w 2011 C | 2017 w 2011 C | 2017 w 2011 C | 2017 w 2011 C | 2017 w 2011 C | 2017 w 2011 C | 2017 w 2011 C | 2017 w 2011 C | 2017 w 2011 C | 2017 w 2011 C | 2017 w 2011 C | 2017 w 2011 C | 2017 w 2011 C | 2017 w 2011 C | 2017 w 2011 C | 2017 w 2011 C | 2017 w 2011 C | 2017 w 2011 C | 2017 w 2011 C | 2017 w 2011 C | 2017 w 2011 C | 2017 w 2011 C | 2017 w 2011 C | 2017 w 2011 C | 2017 w 2011 C | 2017 w 2011 C | 2017 w 2011 C | 2017 w 2011 C | 2017 w 2011 C | 2017 w 2011 C | 2017 w 2011 C | 2017 w 2011 C | 2017 w 2011 C | 2017 w 2011 C | 2017 w 2011 C | 2017 w 2011 C | 2017 w 2011 C | 2017 w 2011 C | 2017 w 2011 C | 2017 w 2011 C | 2017 w 2011 C | 2017 w 2011 C | 2017 w 2011 C | 2017 w 2011 C | 2017 w 2011 C | 2017 w 2011 C | 2017 w 2011 C | 2017 w 2011 C | 2017 w 2011 C | 2017 w 2011 C | 2017 w 2011 C | 2017 w 2011 C | 2017 w 2011 C | 2017 w 2011 C | 2017 w 2011 C | 2017 w 2011 C | 2017 w 2011 C | 2017 w 2011 C | 2017 w 2011 C | 2017 w 2011 C | 2017 w 2011 C | 2017 w 2011 C | 2017 w 2011 C | 2017 w 2011 C | 2017 w 2011 C | 2017 w 2011 C | 2017 w 2011 C | 2017 w 2011 C | 2017 w 2011 C | 2017 w 2011 C | 2017 w 2011 C | 2017 w 2011 C | 2017 w 2011 C | 2017 w 2011 C | 2017 w 2011 C | 2017 w 2011 C | 2017 w 2011 C | 2017 w 2011 C | 2017 w 2011 C | 2017 w 2011 C | 2017 w 2011 C | 2017 w 2011 C | 2017 w 2011 C | 2017 w 2011 C | 2017 w 2011 C | 2017 w 2011 C | 2017 w 2011 C | 2017 w 2011 C | 2017 w 2011 C | 2017 w 2011 C | 2017 w 2011 C | 2017 w 2011 C | 2017 w 2011 C
Table 9A: The Port of New York & New Jersey: Ocean-Going Vessels Transit Power Demand Allocations.1 | [13 empty] | Table 9B: The Port of New York & New Jersey: Ocean-Going Vessels Dwelling Allocations2 | [13 empty] | 3: TABLE 9A: ALL MAIN TRANSIT UNDERWAY SO2 EMISSIONS TONSPERYEAR (TPY)3 |  |  |  | TABLE 9B: ALL DWELL-AUX, TRANSIT_AUX, TOTAL BOILER SO2 EMISSIONS TONSPERYEAR (TPY)4 |  |  |  |  | TABLE B-21. The Port of New York & New Jersey: Ocean-Going Vessels Boiler Oil Consumption tonnes5 | [5 empty] | TABLE 9C: OCEAN-GOING VESSELS 2000 TOTAL SO2 EMISSIONSTONSPERYEAR (TPY)6 | [6 empty] | TABLE 9D: SO2 2000 ANNUAL EMISSIONS SCC TABULATION TONSPERYEAR (TPY) | [9 empty] | TABLE 9E: SO2 2007 ANNUAL EMISSIONS SCC COUNTY TABULATION TONSPERYEAR (TPY) | [89 empty] | BOILER
TYPE | TRIP | NEW YORK | KINGS | QUEENS | BRONX | RICHMOND | HUDSON | MONMOUTH | UNION | ESSEX | MIDDLESEX | TOTAL | check | TYPE | TRIP | NEW YORK | KINGS | QUEENS | BRONX | RICHMOND | HUDSON | MONMOUTH | UNION | ESSEX | MIDDLESEX | TOTAL |  | RSZ | Channel 2 | Maneuver | Intraport | One-way | Two-way | check | RATIO | RATIO | Dwell-Aux | Run-Aux | Boiler | Total | check |  |  |  |  | ZM | H | main-transit | aux-transit | sub-transit |  | aux dwell | total |  | xxxx | [12 empty] | NEW YORK | KINGS | QUEENS | BRONX | RICHMOND | HUDSON | MONMOUTH | UNION | ESSEX | MIDDLESEX | TOTAL | NEW YORK | KINGS | QUEENS | BRONX | RICHMOND | HUDSON | MONMOUTH | UNION | ESSEX | MIDDLESEX | TOTAL | NEW YORK | KINGS | QUEENS | BRONX | RICHMOND | HUDSON | MONMOUTH | UNION | ESSEX | MIDDLESEX | TOTAL | NEW YORK | KINGS | QUEENS | BRONX | RICHMOND | HUDSON | MONMOUTH | UNION | ESSEX | MIDDLESEX | TOTAL | NEW YORK | KINGS | QUEENS | BRONX | RICHMOND | HUDSON | MONMOUTH | UNION | ESSEX | MIDDLESEX | TOTAL | NEW YORK | KINGS | QUEENS | BRONX | RICHMOND | HUDSON | MONMOUTH | UNION | ESSEX | MIDDLESEX | TOTAL | NEW YORK | KINGS | QUEENS | BRONX | RICHMOND | HUDSON | MONMOUTH | UNION | ESSEX | MIDDLESEX | TOTAL | NEW YORK | KINGS | QUEENS | BRONX | RICHMOND | HUDSON | MONMOUTH | UNION | ESSEX | MIDDLESEX | TOTAL | NEW YORK | KINGS | QUEENS | BRONX | RICHMOND | HUDSON | MONMOUTH | UNION | ESSEX | MIDDLESEX | TOTAL | NEW YORK | KINGS | QUEENS | BRONX | RICHMOND | HUDSON | MONMOUTH | UNION | ESSEX | MIDDLESEX | TOTAL | NEW YORK | KINGS | QUEENS | BRONX | RICHMOND | HUDSON | MONMOUTH | UNION | ESSEX | MIDDLESEX | TOTAL
FIPS |  | 36061 | 36047 | 36081 | 36005 | 36085 | 34017 | 34025 | 34039 | 34013 | 34023 |  |  |  |  | 36061 | 36047 | 36081 | 36005 | 36085 | 34017 | 34025 | 34039 | 34013 | 34023 |  | check | [7 empty] | Z/(ZMM) | M/(ZMM) | no boiler | no boiler | boiler |  |  | RUNNING | 2 WAYS | DWELLING | TOTAL | %transit | %dwell | boiler | boiler | boiler | check | boiler | boiler | check | [8 empty] | check | check |  |  |  | 36061 | 36047 | 36081 | 36005 | 36085 | 34017 | 34025 | 34039 | 34013 | 34023 | 34000 | 36061 | 36047 | 36081 | 36005 | 36085 | 34017 | 34025 | 34039 | 34013 | 34023 | 34000 | 36061 | 36047 | 36081 | 36005 | 36085 | 34017 | 34025 | 34039 | 34013 | 34023 | 34000 | 36061 | 36047 | 36081 | 36005 | 36085 | 34017 | 34025 | 34039 | 34013 | 34023 | 34000 | 36061 | 36047 | 36081 | 36005 | 36085 | 34017 | 34025 | 34039 | 34013 | 34023 | 34000 | 36061 | 36047 | 36081 | 36005 | 36085 | 34017 | 34025 | 34039 | 34013 | 34023 | 34000 | BI14*$BE14*C14 | 36047 | 36081 | 36005 | 36085 | 34017 | 34025 | 34039 | 34013 | 34023 | 34000 | BI*BF*Q | 36047 | 36081 | 36005 | 36085 | 34017 | 34025 | 34039 | 34013 | 34023 | 34000 | 36061 | 36047 | 36081 | 36005 | 36085 | 34017 | 34025 | 34039 | 34013 | 34023 | 34000 | 36061 | 36047 | 36081 | 36005 | 36085 | 34017 | 34025 | 34039 | 34013 | 34023 | 34000 | 36061 | 36047 | 36081 | 36005 | 36085 | 34017 | 34025 | 34039 | 34013 | 34023 | 34000
Bulk | Brooklyn | 0.2 | 0.22 | 0.13 | 0 | 0.14 | 0.07 | 0.24 | 0 | 0 | 0 | 1 | 1 | Bulk | Brooklyn | 0 | 1 | 0 | 0 | 0 | 0 | 0 | 0 | 0 | 0 | 1 | 1 | 4 | 0.5 | 1.8 | 0.2 | 6.6 | 13.2 | 13.2 | 0.82609 | 0.17391 | 22.1 | 9.1 | 3.3 | 34.5 | 34.5 | 3.8 | 7.5 | 47.5 | 55 | 0.13636 | 0.86364 | 13.2 | 9.5 | 22.7 | 22.7 | 25 | 47.7 | 47.7 | 8 | 5.5152 | 0.24242 | 5 | 3.447 | 22.1 | 0.15152 | 2.9 | 47.3561 | 47.7 | 0.80159 | 0.64245 | 0.88242 | 0.45857 | 0.50443 | 0.29807 | 0 | 0.321 | 0.1605 | 0.55029 | 0 | 0 | 0 | 2.2929 | 0.10397 | 0.11436 | 0.067578 | 0 | 0.072776 | 0.036388 | 0.12476 | 0 | 0 | 0 | 0.51983 | 0.038865 | 0.042752 | 0.025262 | 0 | 0.027206 | 0.013603 | 0.046638 | 0 | 0 | 0 | 0.19433 | 0.28661 | 0.31527 | 0.1863 | 0 | 0.20063 | 0.10031 | 0.34393 | 0 | 0 | 0 | 1.433 | 0.064979 | 0.071477 | 0.042236 | 0 | 0.045485 | 0.022743 | 0.077975 | 0 | 0 | 0 | 0.32489 | 0 | 2.083 | 0 | 0 | 0 | 0 | 0 | 0 | 0 | 0 | 2.083 | 0.024291 | 0.02672 | 0.015789 | 0 | 0.017004 | 0.0085018 | 0.029149 | 0 | 0 | 0 | 0.12145 | 0 | 2.3246 | 0 | 0 | 0 | 0 | 0 | 0 | 0 | 0 | 2.3246 | 0.60141 | 0.66155 | 0.39091 | 0 | 0.42098 | 0.21049 | 0.72169 | 0 | 0 | 0 | 3.007 | 0.37588 | 0.41347 | 0.24432 | 0 | 0.26311 | 0.13156 | 0.45105 | 0 | 0 | 0 | 1.8794 | 0 | 4.4077 | 0 | 0 | 0 | 0 | 0 | 0 | 0 | 0 | 4.4077
Bulk | Brooklyn Naval Yard | 17% | 23% | 13% | 0% | 14% | 8% | 25% | 0% | 0% | 0% | 100% | 100% | Bulk | Brooklyn Naval Yard | 0% | 75% | 25% | 0% | 0% | 0% | 0% | 0% | 0% | 0% | 100% | 1 | 1.7 | 0.2 | 0.4 | 0 | 2.3 | 4.6 | 4.6 | 0 | 0 | 33.5 | 2.8 | 4 | 40.3 | 40.3 | 1.1 | 2.3 | 64.7 | 66.9 | 0.032885 | 0.96712 | 4.6 | 3 | 7.6 | 7.6 | 37.3 | 44.9 | 44.9 | 3.4 | 2.0696 | 0.14783 | 1.2 | 0.73043 | 33.5 | 0.052174 | 3.8 | 44.9 | 44.9 | 0.80159 | 0.64245 | 0.88242 | 0.16566 | 0.22413 | 0.12668 | 0 | 0.13643 | 0.077958 | 0.24362 | 0 | 0 | 0 | 0.97447 | 0.033161 | 0.044865 | 0.025359 | 0 | 0.027309 | 0.015605 | 0.048767 | 0 | 0 | 0 | 0.19507 | 0.020144 | 0.027254 | 0.015405 | 0 | 0.01659 | 0.0094797 | 0.029624 | 0 | 0 | 0 | 0.1185 | 0.058468 | 0.079104 | 0.044711 | 0 | 0.04815 | 0.027514 | 0.085983 | 0 | 0 | 0 | 0.34393 | 0.011704 | 0.015835 | 0.0089501 | 0 | 0.0096386 | 0.0055078 | 0.017212 | 0 | 0 | 0 | 0.068847 | 0 | 2.3682 | 0.78939 | 0 | 0 | 0 | 0 | 0 | 0 | 0 | 3.1575 | 0.0071098 | 0.0096191 | 0.0054369 | 0 | 0.0058551 | 0.0033458 | 0.010456 | 0 | 0 | 0 | 0.041822 | 0 | 2.2845 | 0.76151 | 0 | 0 | 0 | 0 | 0 | 0 | 0 | 3.0461 | 0.21897 | 0.29625 | 0.16744 | 0 | 0.18032 | 0.10304 | 0.32201 | 0 | 0 | 0 | 1.288 | 0.077282 | 0.10456 | 0.059098 | 0 | 0.063644 | 0.036368 | 0.11365 | 0 | 0 | 0 | 0.4546 | 0 | 4.6527 | 1.5509 | 0 | 0 | 0 | 0 | 0 | 0 | 0 | 6.2036
Bulk | Castle Astoria | 23% | 18% | 16% | 5% | 12% | 6% | 20% | 0% | 0% | 0% | 100% | 100% | Bulk | Castle Astoria | 0% | 0% | 100% | 0% | 0% | 0% | 0% | 0% | 0% | 0% | 100% | 1 | 0 | 0 | 0 | 0 | 0.1 | 0.2 | 0.2 | 0.68182 | 0.31818 | 0.2 | 0.1 | 0 | 0.3 | 0.3 | 0 | 0.1 | 0.3 | 0.4 | 0.25 | 0.75 | 0.2 | 0.1 | 0.3 | 0.3 | 0.2 | 0.5 | 0.5 | 0 | 0 | 0 | 0 | 0 | 0.2 | 0 | 0 | 0.2 | 0.5 | 0.80159 | 0.64245 | 0.88242 | 0 | 0 | 0 | 0 | 0 | 0 | 0 | 0 | 0 | 0 | 0 | 0 | 0 | 0 | 0 | 0 | 0 | 0 | 0 | 0 | 0 | 0 | 0 | 0 | 0 | 0 | 0 | 0 | 0 | 0 | 0 | 0 | 0 | 0 | 0 | 0 | 0 | 0 | 0 | 0 | 0 | 0 | 0 | 0 | 0 | 0 | 0 | 0 | 0 | 0 | 0 | 0 | 0 | 0 | 0 | 0 | 0 | 0.018851 | 0 | 0 | 0 | 0 | 0 | 0 | 0 | 0.018851 | 0 | 0 | 0 | 0 | 0 | 0 | 0 | 0 | 0 | 0 | 0 | 0 | 0 | 0 | 0 | 0 | 0 | 0 | 0 | 0 | 0 | 0 | 0 | 0 | 0 | 0 | 0 | 0 | 0 | 0 | 0 | 0 | 0 | 0 | 0 | 0 | 0 | 0 | 0 | 0 | 0 | 0 | 0 | 0 | 0 | 0 | 0.018851 | 0 | 0 | 0 | 0 | 0 | 0 | 0 | 0.018851
Bulk | Global | 0% | 17% | 15% | 0% | 16% | 23% | 28% | 0% | 0% | 0% | 100% | 99% | Bulk | Global | 0% | 0% | 0% | 0% | 0% | 100% | 0% | 0% | 0% | 0% | 100% | 1 | 3.9 | 0.6 | 1.8 | 0.3 | 6.5 | 13 | 13 | 0.33333 | 0.66667 | 14.3 | 9.1 | 2.4 | 25.8 | 25.8 | 3.8 | 7.7 | 31.8 | 39.5 | 0.19494 | 0.80506 | 13 | 9.6 | 22.6 | 22.6 | 16.2 | 38.8 | 38.8 | 7.8 | 5.46 | 0.3 | 5.4 | 3.78 | 14.3 | 0.20769 | 1.9 | 39.1477 | 38.8 | 0.80159 | 0.64245 | 0.88242 | 0 | 0.38004 | 0.33533 | 0 | 0.35769 | 0.51418 | 0.62595 | 0 | 0 | 0 | 2.2132 | 0 | 0.087488 | 0.077195 | 0 | 0.082341 | 0.11837 | 0.1441 | 0 | 0 | 0 | 0.50949 | 0 | 0.040881 | 0.036072 | 0 | 0.038476 | 0.05531 | 0.067334 | 0 | 0 | 0 | 0.23807 | 0 | 0.26311 | 0.23215 | 0 | 0.24763 | 0.35597 | 0.43335 | 0 | 0 | 0 | 1.5322 | 0 | 0.060568 | 0.053443 | 0 | 0.057005 | 0.081945 | 0.09976 | 0 | 0 | 0 | 0.35272 | 0 | 0 | 0 | 0 | 0 | 1.3478 | 0 | 0 | 0 | 0 | 1.3478 | 0 | 0.028302 | 0.024973 | 0 | 0.026638 | 0.038292 | 0.046616 | 0 | 0 | 0 | 0.16482 | 0 | 0 | 0 | 0 | 0 | 1.523 | 0 | 0 | 0 | 0 | 1.523 | 0 | 0.50841 | 0.4486 | 0 | 0.47851 | 0.68785 | 0.83738 | 0 | 0 | 0 | 2.9608 | 0 | 0.35198 | 0.31057 | 0 | 0.33127 | 0.47621 | 0.57973 | 0 | 0 | 0 | 2.0498 | 0 | 0 | 0 | 0 | 0 | 2.8709 | 0 | 0 | 0 | 0 | 2.8709
Bulk | Gowanus | 0% | 42% | 15% | 0% | 16% | 0% | 27% | 0% | 0% | 0% | 100% | 100% | Bulk | Gowanus | 0% | 100% | 0% | 0% | 0% | 0% | 0% | 0% | 0% | 0% | 100% | 1 | 0.1 | 0 | 0.1 | 0.1 | 0.3 | 0.6 | 0.6 | 0.75 | 0.25 | 0.5 | 0.6 | 0.2 | 1.4 | 1.3 | 0.3 | 0.7 | 3.1 | 3.8 | 0.18421 | 0.81579 | 0.6 | 0.7 | 1.3 | 1.3 | 0.7 | 2 | 2 | 0.2 | 0.2 | 0 | 0.4 | 0.4 | 0.5 | 0 | 0.2 | 1.9 | 2 | 0.80159 | 0.64245 | 0.88242 | 0 | 0.024075 | 0.0085983 | 0 | 0.0091715 | 0 | 0.015477 | 0 | 0 | 0 | 0.057322 | 0 | 0.0079174 | 0.0028277 | 0 | 0.0030162 | 0 | 0.0050898 | 0 | 0 | 0 | 0.018851 | 0 | 0 | 0 | 0 | 0 | 0 | 0 | 0 | 0 | 0 | 0 | 0 | 0.04815 | 0.017197 | 0 | 0.018343 | 0 | 0.030954 | 0 | 0 | 0 | 0.11464 | 0 | 0.015835 | 0.0056553 | 0 | 0.0060323 | 0 | 0.01018 | 0 | 0 | 0 | 0.037702 | 0 | 0.047128 | 0 | 0 | 0 | 0 | 0 | 0 | 0 | 0 | 0.047128 | 0 | 0 | 0 | 0 | 0 | 0 | 0 | 0 | 0 | 0 | 0 | 0 | 0.16032 | 0 | 0 | 0 | 0 | 0 | 0 | 0 | 0 | 0.16032 | 0 | 0.031993 | 0.011426 | 0 | 0.012188 | 0 | 0.020567 | 0 | 0 | 0 | 0.076173 | 0 | 0.063985 | 0.022852 | 0 | 0.024375 | 0 | 0.041133 | 0 | 0 | 0 | 0.15235 | 0 | 0.20745 | 0 | 0 | 0 | 0 | 0 | 0 | 0 | 0 | 0.20745
Bulk | Kill Van Kull | 0% | 16% | 14% | 0% | 29% | 13% | 27% | 0% | 0% | 0% | 100% | 99% | Bulk | Kill Van Kull | 0% | 0% | 0% | 0% | 5% | 95% | 0% | 0% | 0% | 0% | 100% | 1 | 1.2 | 0 | 0.4 | 0 | 1.6 | 3.2 | 3.2 | 0.7 | 0.3 | 13.1 | 2 | 1.7 | 16.7 | 16.8 | 0.8 | 1.6 | 26.4 | 28 | 0.057143 | 0.94286 | 3.2 | 2.1 | 5.3 | 5.3 | 14.6 | 19.9 | 19.9 | 2.4 | 1.5 | 0.15 | 0.8 | 0.5 | 13.1 | 0.05 | 1.5 | 20 | 19.9 | 0.80159 | 0.64245 | 0.88242 | 0 | 0.11006 | 0.096301 | 0 | 0.19948 | 0.089422 | 0.18572 | 0 | 0 | 0 | 0.68098 | 0 | 0.022621 | 0.019794 | 0 | 0.041001 | 0.01838 | 0.038173 | 0 | 0 | 0 | 0.13997 | 0 | 0.019238 | 0.016833 | 0 | 0.034869 | 0.015631 | 0.032465 | 0 | 0 | 0 | 0.11904 | 0 | 0.036686 | 0.0321 | 0 | 0.066493 | 0.029807 | 0.061908 | 0 | 0 | 0 | 0.22699 | 0 | 0.0075404 | 0.0065979 | 0 | 0.013667 | 0.0061266 | 0.012724 | 0 | 0 | 0 | 0.046656 | 0 | 0 | 0 | 0 | 0.061737 | 1.173 | 0 | 0 | 0 | 0 | 1.2347 | 0 | 0.0064127 | 0.0056112 | 0 | 0.011623 | 0.0052104 | 0.010822 | 0 | 0 | 0 | 0.039679 | 0 | 0 | 0 | 0 | 0.06012 | 1.1423 | 0 | 0 | 0 | 0 | 1.2024 | 0 | 0.15192 | 0.13293 | 0 | 0.27535 | 0.12343 | 0.25636 | 0 | 0 | 0 | 0.93999 | 0 | 0.050639 | 0.044309 | 0 | 0.091783 | 0.041144 | 0.085453 | 0 | 0 | 0 | 0.31333 | 0 | 0 | 0 | 0 | 0.12186 | 2.3153 | 0 | 0 | 0 | 0 | 2.4371
Bulk | Lower Arthur Kill | 0% | 0% | 0% | 0% | 45% | 0% | 42% | 0% | 0% | 13% | 100% | 100% | Bulk | Lower Arthur Kill | 0% | 0% | 0% | 0% | 0% | 0% | 0% | 0% | 0% | 100% | 100% | 1 | 0.7 | 0 | 0.3 | 0 | 1 | 2 | 2 | 0.77778 | 0.22222 | 2.9 | 1.2 | 0.5 | 4.5 | 4.6 | 0.5 | 1.1 | 6.5 | 7.6 | 0.14474 | 0.85526 | 2 | 1.3 | 3.2 | 3.3 | 3.3 | 6.5 | 6.5 | 1.4 | 0.84 | 0.07 | 0.6 | 0.36 | 2.9 | 0.03 | 0.4 | 6.6 | 6.5 | 0.80159 | 0.64245 | 0.88242 | 0 | 0 | 0 | 0 | 0.18056 | 0 | 0.16853 | 0 | 0 | 0.052163 | 0.40125 | 0 | 0 | 0 | 0 | 0.035628 | 0 | 0.033253 | 0 | 0 | 0.010293 | 0.079174 | 0 | 0 | 0 | 0 | 0.02525 | 0 | 0.023567 | 0 | 0 | 0.0072945 | 0.056112 | 0 | 0 | 0 | 0 | 0.077384 | 0 | 0.072225 | 0 | 0 | 0.022355 | 0.17197 | 0 | 0 | 0 | 0 | 0.015269 | 0 | 0.014251 | 0 | 0 | 0.0044111 | 0.033932 | 0 | 0 | 0 | 0 | 0 | 0 | 0 | 0 | 0 | 0.27334 | 0.27334 | 0 | 0 | 0 | 0 | 0.010822 | 0 | 0.0101 | 0 | 0 | 0.0031262 | 0.024048 | 0 | 0 | 0 | 0 | 0 | 0 | 0 | 0 | 0 | 0.32064 | 0.32064 | 0 | 0 | 0 | 0 | 0.24144 | 0 | 0.22535 | 0 | 0 | 0.06975 | 0.53654 | 0 | 0 | 0 | 0 | 0.10348 | 0 | 0.096577 | 0 | 0 | 0.029893 | 0.22994 | 0 | 0 | 0 | 0 | 0 | 0 | 0 | 0 | 0 | 0.59398 | 0.59398
Bulk | Middle Arthur Kill | 0% | 0% | 0% | 0% | 45% | 0% | 38% | 9% | 0% | 8% | 100% | 100% | Bulk | Middle Arthur Kill | 0% | 0% | 0% | 0% | 0% | 0% | 0% | 100% | 0% | 0% | 100% | 1 | 0.7 | 0 | 0.2 | 0 | 1 | 2 | 2 | 1 | 0 | 1.6 | 1.2 | 0.3 | 3.2 | 3.1 | 0.6 | 1.1 | 4.1 | 5.3 | 0.22642 | 0.77358 | 2 | 1.3 | 3.3 | 3.3 | 1.9 | 5.2 | 5.2 | 1.4 | 0.84 | 0 | 0.4 | 0.24 | 1.6 | 0 | 0.3 | 4.78 | 5.2 | 0.80159 | 0.64245 | 0.88242 | 0 | 0 | 0 | 0 | 0.18056 | 0 | 0.15248 | 0.036113 | 0 | 0.0321 | 0.40125 | 0 | 0 | 0 | 0 | 0.035628 | 0 | 0.030086 | 0.0071257 | 0 | 0.0063339 | 0.079174 | 0 | 0 | 0 | 0 | 0 | 0 | 0 | 0 | 0 | 0 | 0 | 0 | 0 | 0 | 0 | 0.05159 | 0 | 0.043565 | 0.010318 | 0 | 0.0091715 | 0.11464 | 0 | 0 | 0 | 0 | 0.01018 | 0 | 0.0085961 | 0.0020359 | 0 | 0.0018097 | 0.022621 | 0 | 0 | 0 | 0 | 0 | 0 | 0 | 0.15081 | 0 | 0 | 0.15081 | 0 | 0 | 0 | 0 | 0 | 0 | 0 | 0 | 0 | 0 | 0 | 0 | 0 | 0 | 0 | 0 | 0 | 0 | 0.24048 | 0 | 0 | 0.24048 | 0 | 0 | 0 | 0 | 0.21619 | 0 | 0.18256 | 0.043238 | 0 | 0.038434 | 0.48043 | 0 | 0 | 0 | 0 | 0.061769 | 0 | 0.052161 | 0.012354 | 0 | 0.010981 | 0.13726 | 0 | 0 | 0 | 0 | 0 | 0 | 0 | 0.39129 | 0 | 0 | 0.39129
Bulk | Passenger Terminal | 15% | 20% | 11% | 0% | 13% | 20% | 22% | 0% | 0% | 0% | 100% | 101% | Bulk | Passenger Terminal | 100% | 0% | 0% | 0% | 0% | 0% | 0% | 0% | 0% | 0% | 100% | 1 | 0.1 | 0 | 0 | 0 | 0.2 | 0.4 | 0.4 | 0.66667 | 0.33333 | 0.2 | 0.2 | 0 | 0.4 | 0.4 | 0.1 | 0.2 | 0.4 | 0.5 | 0.2 | 0.8 | 0.4 | 0.2 | 0.6 | 0.6 | 0.2 | 0.8 | 0.8 | 0.2 | 0.1 | 0 | 0 | 0 | 0.2 | 0 | 0 | 0.5 | 0.8 | 0.80159 | 0.64245 | 0.88242 | 0.0085983 | 0.011464 | 0.0063054 | 0 | 0.0074518 | 0.011464 | 0.012611 | 0 | 0 | 0 | 0.057895 | 0.0014138 | 0.0018851 | 0.0010368 | 0 | 0.0012253 | 0.0018851 | 0.0020736 | 0 | 0 | 0 | 0.0095198 | 0 | 0 | 0 | 0 | 0 | 0 | 0 | 0 | 0 | 0 | 0 | 0 | 0 | 0 | 0 | 0 | 0 | 0 | 0 | 0 | 0 | 0 | 0 | 0 | 0 | 0 | 0 | 0 | 0 | 0 | 0 | 0 | 0 | 0.018851 | 0 | 0 | 0 | 0 | 0 | 0 | 0 | 0 | 0 | 0.018851 | 0 | 0 | 0 | 0 | 0 | 0 | 0 | 0 | 0 | 0 | 0 | 0 | 0 | 0 | 0 | 0 | 0 | 0 | 0 | 0 | 0 | 0 | 0.010012 | 0.013349 | 0.0073422 | 0 | 0.0086771 | 0.013349 | 0.014684 | 0 | 0 | 0 | 0.067415 | 0 | 0 | 0 | 0 | 0 | 0 | 0 | 0 | 0 | 0 | 0 | 0.018851 | 0 | 0 | 0 | 0 | 0 | 0 | 0 | 0 | 0 | 0.018851
Bulk | Perth Amboy | 0% | 0% | 0% | 0% | 45% | 0% | 40% | 0% | 0% | 15% | 100% | 100% | Bulk | Perth Amboy | 0% | 0% | 0% | 0% | 0% | 0% | 0% | 0% | 0% | 100% | 100% | 1 | 0.2 | 0 | 0.1 | 0 | 0.3 | 0.7 | 0.6 | 0.71429 | 0.28571 | 1.2 | 0.4 | 0.2 | 1.8 | 1.8 | 0.2 | 0.3 | 2.4 | 2.7 | 0.11111 | 0.88889 | 0.7 | 0.4 | 1.1 | 1.1 | 1.4 | 2.5 | 2.5 | 0.4 | 0.26667 | 0 | 0.2 | 0.13333 | 1.2 | 0 | 0.2 | 2.4 | 2.5 | 0.80159 | 0.64245 | 0.88242 | 0 | 0 | 0 | 0 | 0.05159 | 0 | 0.045857 | 0 | 0 | 0.017197 | 0.11464 | 0 | 0 | 0 | 0 | 0.011311 | 0 | 0.010054 | 0 | 0 | 0.0037702 | 0.025135 | 0 | 0 | 0 | 0 | 0 | 0 | 0 | 0 | 0 | 0 | 0 | 0 | 0 | 0 | 0 | 0.025795 | 0 | 0.022929 | 0 | 0 | 0.0085983 | 0.057322 | 0 | 0 | 0 | 0 | 0.0056553 | 0 | 0.0050269 | 0 | 0 | 0.0018851 | 0.012567 | 0 | 0 | 0 | 0 | 0 | 0 | 0 | 0 | 0 | 0.11311 | 0.11311 | 0 | 0 | 0 | 0 | 0 | 0 | 0 | 0 | 0 | 0 | 0 | 0 | 0 | 0 | 0 | 0 | 0 | 0 | 0 | 0 | 0.16032 | 0.16032 | 0 | 0 | 0 | 0 | 0.0629 | 0 | 0.055911 | 0 | 0 | 0.020967 | 0.13978 | 0 | 0 | 0 | 0 | 0.03145 | 0 | 0.027956 | 0 | 0 | 0.010483 | 0.069889 | 0 | 0 | 0 | 0 | 0 | 0 | 0 | 0 | 0 | 0.27342 | 0.27342
Bulk | Port Elizabeth | 0% | 15% | 13% | 0% | 22% | 23% | 24% | 4% | 0% | 0% | 100% | 101% | Bulk | Port Elizabeth | 0% | 0% | 0% | 0% | 0% | 0% | 0% | 100% | 0% | 0% | 100% | 1 | 15.9 | 3.6 | 7.3 | 0.5 | 27.3 | 54.6 | 54.6 | 0.69091 | 0.30909 | 65.5 | 37.8 | 9.7 | 113.1 | 113 | 15.3 | 30.5 | 132.7 | 163.2 | 0.18689 | 0.81311 | 54.6 | 39.7 | 94.3 | 94.3 | 73.4 | 167.7 | 167.7 | 31.8 | 22.0154 | 1.0484 | 22.8 | 15.7846 | 65.5 | 0.75165 | 7.9 | 167.6 | 167.7 | 0.80159 | 0.64245 | 0.88242 | 0 | 1.3671 | 1.1848 | 0 | 2.0051 | 2.0963 | 2.1874 | 0.36457 | 0 | 0 | 9.2053 | 0 | 0.31126 | 0.26976 | 0 | 0.45651 | 0.47726 | 0.49801 | 0.083002 | 0 | 0 | 2.0958 | 0 | 0.12605 | 0.10925 | 0 | 0.18488 | 0.19328 | 0.20168 | 0.033614 | 0 | 0 | 0.84876 | 0 | 0.9802 | 0.84951 | 0 | 1.4376 | 1.503 | 1.5683 | 0.26139 | 0 | 0 | 6.6 | 0 | 0.22317 | 0.19341 | 0 | 0.32731 | 0.34219 | 0.35707 | 0.059511 | 0 | 0 | 1.5027 | 0 | 0 | 0 | 0 | 0 | 0 | 0 | 6.1737 | 0 | 0 | 6.1737 | 0 | 0.090377 | 0.078327 | 0 | 0.13255 | 0.13858 | 0.1446 | 0.024101 | 0 | 0 | 0.60854 | 0 | 0 | 0 | 0 | 0 | 0 | 0 | 6.3326 | 0 | 0 | 6.3326 | 0 | 1.8044 | 1.5638 | 0 | 2.6465 | 2.7668 | 2.8871 | 0.48118 | 0 | 0 | 12.1499 | 0 | 1.2937 | 1.1212 | 0 | 1.8975 | 1.9837 | 2.07 | 0.345 | 0 | 0 | 8.7112 | 0 | 0 | 0 | 0 | 0 | 0 | 0 | 12.5063 | 0 | 0 | 12.5063
Bulk | Port Newark | 0% | 15% | 13% | 0% | 21% | 23% | 24% | 0% | 4% | 0% | 100% | 100% | Bulk | Port Newark | 0% | 0% | 0% | 0% | 0% | 0% | 0% | 0% | 100% | 0% | 100% | 1 | 9.3 | 2.1 | 4.4 | 0.7 | 16.5 | 33 | 33 | 0.4 | 0.6 | 46.9 | 23.3 | 7.3 | 77.6 | 77.5 | 9.8 | 19 | 103.9 | 123.4 | 0.15802 | 0.84198 | 33 | 24.5 | 57.4 | 57.5 | 53.1 | 110.6 | 110.5 | 18.6 | 13.1327 | 0.62 | 14.4 | 10.1673 | 46.9 | 0.48 | 6.2 | 110.5 | 110.5 | 0.80159 | 0.64245 | 0.88242 | 0 | 0.79964 | 0.69302 | 0 | 1.1195 | 1.2261 | 1.2794 | 0 | 0.21324 | 0 | 5.3309 | 0 | 0.18567 | 0.16092 | 0 | 0.25994 | 0.2847 | 0.29708 | 0 | 0.049513 | 0 | 1.2378 | 0 | 0.074548 | 0.064608 | 0 | 0.10437 | 0.11431 | 0.11928 | 0 | 0.01988 | 0 | 0.49699 | 0 | 0.61908 | 0.53653 | 0 | 0.86671 | 0.94925 | 0.99052 | 0 | 0.16509 | 0 | 4.1272 | 0 | 0.14375 | 0.12458 | 0 | 0.20125 | 0.22041 | 0.23 | 0 | 0.038333 | 0 | 0.95832 | 0 | 0 | 0 | 0 | 0 | 0 | 0 | 0 | 4.4206 | 0 | 4.4206 | 0 | 0.057715 | 0.050019 | 0 | 0.080801 | 0.088496 | 0.092344 | 0 | 0.015391 | 0 | 0.38476 | 0 | 0 | 0 | 0 | 0 | 0 | 0 | 0 | 4.9699 | 0 | 4.9699 | 0 | 1.0599 | 0.91855 | 0 | 1.4838 | 1.6251 | 1.6958 | 0 | 0.28263 | 0 | 7.0657 | 0 | 0.82054 | 0.71113 | 0 | 1.1488 | 1.2582 | 1.3129 | 0 | 0.21881 | 0 | 5.4702 | 0 | 0 | 0 | 0 | 0 | 0 | 0 | 0 | 9.3904 | 0 | 9.3904
Bulk | Rosebank | 0% | 1% | 19% | 0% | 44% | 0% | 36% | 0% | 0% | 0% | 100% | 100% | Bulk | Rosebank | 0% | 0% | 0% | 0% | 100% | 0% | 0% | 0% | 0% | 0% | 100% | 1 | 0.2 | 0 | 0.3 | 0 | 0.6 | 1.1 | 1.2 | 0 | 0 | 5.5 | 0.8 | 0.7 | 7 | 7 | 0.3 | 0.6 | 10.4 | 11 | 0.054545 | 0.94545 | 1.1 | 0.9 | 2 | 2 | 6.1 | 8.1 | 8.1 | 0.4 | 0.26667 | 0.033333 | 0.6 | 0.4 | 5.5 | 0.05 | 0.6 | 7.85 | 8.1 | 0.80159 | 0.64245 | 0.88242 | 0 | 0.0011464 | 0.021782 | 0 | 0.050443 | 0 | 0.041272 | 0 | 0 | 0 | 0.11464 | 0 | 0.00025135 | 0.0047756 | 0 | 0.011059 | 0 | 0.0090485 | 0 | 0 | 0 | 0.025135 | 0 | 0.0002672 | 0.0050768 | 0 | 0.011757 | 0 | 0.0096191 | 0 | 0 | 0 | 0.02672 | 0 | 0.0017197 | 0.032673 | 0 | 0.075665 | 0 | 0.061908 | 0 | 0 | 0 | 0.17197 | 0 | 0.00037702 | 0.0071634 | 0 | 0.016589 | 0 | 0.013573 | 0 | 0 | 0 | 0.037702 | 0 | 0 | 0 | 0 | 0.5184 | 0 | 0 | 0 | 0 | 0 | 0.5184 | 0 | 0.0004008 | 0.0076151 | 0 | 0.017635 | 0 | 0.014429 | 0 | 0 | 0 | 0.04008 | 0 | 0 | 0 | 0 | 0.48096 | 0 | 0 | 0 | 0 | 0 | 0.48096 | 0 | 0.001665 | 0.031635 | 0 | 0.073259 | 0 | 0.059939 | 0 | 0 | 0 | 0.1665 | 0 | 0.0024975 | 0.047452 | 0 | 0.10989 | 0 | 0.089909 | 0 | 0 | 0 | 0.24975 | 0 | 0 | 0 | 0 | 0.99936 | 0 | 0 | 0 | 0 | 0 | 0.99936
Bulk | Sandy Hook | 0% | 0% | 0% | 0% | 0% | 0% | 100% | 0% | 0% | 0% | 100% | 100% | Bulk | Sandy Hook | 0% | 0% | 0% | 0% | 0% | 0% | 100% | 0% | 0% | 0% | 100% | 1 | 0 | 0 | 0 | 0 | 0.1 | 0.1 | 0.2 | 0.57826 | 0.42174 | 0.4 | 0.1 | 0 | 0.5 | 0.5 | 0 | 0.1 | 0.7 | 0.7 | 0.14286 | 0.85714 | 0.1 | 0.1 | 0.2 | 0.2 | 0.4 | 0.6 | 0.6 | 0 | 0 | 0 | 0 | 0 | 0.4 | 0 | 0 | 0.4 | 0.6 | 0.80159 | 0.64245 | 0.88242 | 0 | 0 | 0 | 0 | 0 | 0 | 0 | 0 | 0 | 0 | 0 | 0 | 0 | 0 | 0 | 0 | 0 | 0 | 0 | 0 | 0 | 0 | 0 | 0 | 0 | 0 | 0 | 0 | 0 | 0 | 0 | 0 | 0 | 0 | 0 | 0 | 0 | 0 | 0 | 0 | 0 | 0 | 0 | 0 | 0 | 0 | 0 | 0 | 0 | 0 | 0 | 0 | 0 | 0 | 0 | 0 | 0 | 0 | 0 | 0 | 0 | 0.037702 | 0 | 0 | 0 | 0.037702 | 0 | 0 | 0 | 0 | 0 | 0 | 0 | 0 | 0 | 0 | 0 | 0 | 0 | 0 | 0 | 0 | 0 | 0 | 0 | 0 | 0 | 0 | 0 | 0 | 0 | 0 | 0 | 0 | 0 | 0 | 0 | 0 | 0 | 0 | 0 | 0 | 0 | 0 | 0 | 0 | 0 | 0 | 0 | 0 | 0 | 0 | 0 | 0 | 0 | 0 | 0.037702 | 0 | 0 | 0 | 0.037702
Bulk | Upper Arthur Kill | 0% | 15% | 13% | 0% | 31% | 7% | 24% | 10% | 0% | 0% | 100% | 100% | Bulk | Upper Arthur Kill | 0% | 0% | 0% | 0% | 0% | 0% | 0% | 100% | 0% | 0% | 100% | 1 | 10.8 | 2.5 | 9.6 | 0.1 | 22.9 | 45.8 | 45.8 | 0.83333 | 0.16667 | 30.8 | 30.3 | 4.9 | 66 | 66 | 11.9 | 23.8 | 58.4 | 82.2 | 0.28954 | 0.71046 | 45.8 | 31.7 | 77.5 | 77.5 | 34.3 | 111.7 | 111.8 | 21.6 | 14.29 | 0.66026 | 24.4 | 16.1424 | 30.8 | 0.74585 | 3.5 | 112.1384 | 111.8 | 0.80159 | 0.64245 | 0.88242 | 0 | 0.92861 | 0.8048 | 0 | 1.9191 | 0.43335 | 1.4858 | 0.61908 | 0 | 0 | 6.1908 | 0 | 0.20204 | 0.1751 | 0 | 0.41754 | 0.094283 | 0.32326 | 0.13469 | 0 | 0 | 1.3469 | 0 | 0.079389 | 0.068804 | 0 | 0.16407 | 0.037048 | 0.12702 | 0.052926 | 0 | 0 | 0.52926 | 0 | 1.049 | 0.90912 | 0 | 2.1679 | 0.48953 | 1.6784 | 0.69933 | 0 | 0 | 6.9933 | 0 | 0.22822 | 0.19779 | 0 | 0.47166 | 0.1065 | 0.36516 | 0.15215 | 0 | 0 | 1.5215 | 0 | 0 | 0 | 0 | 0 | 0 | 0 | 2.9031 | 0 | 0 | 2.9031 | 0 | 0.08968 | 0.077723 | 0 | 0.18534 | 0.041851 | 0.14349 | 0.059787 | 0 | 0 | 0.59787 | 0 | 0 | 0 | 0 | 0 | 0 | 0 | 2.8056 | 0 | 0 | 2.8056 | 0 | 1.21 | 1.0487 | 0 | 2.5007 | 0.56468 | 1.9361 | 0.80669 | 0 | 0 | 8.0669 | 0 | 1.3669 | 1.1846 | 0 | 2.8249 | 0.63788 | 2.187 | 0.91126 | 0 | 0 | 9.1126 | 0 | 0 | 0 | 0 | 0 | 0 | 0 | 5.7086 | 0 | 0 | 5.7086
Bulk | Yonkers | 24% | 19% | 13% | 6% | 12% | 6% | 21% | 0% | 0% | 0% | 100% | 101% | Bulk | Yonkers | 0% | 0% | 0% | 100% | 0% | 0% | 0% | 0% | 0% | 0% | 100% | 1 | 0.4 | 0.1 | 0.1 | 0 | 0.5 | 1.1 | 1 | 0.65306 | 0.34694 | 2.8 | 0.6 | 0.3 | 3.8 | 3.7 | 0.2 | 0.5 | 5.3 | 5.8 | 0.086207 | 0.91379 | 1.1 | 0.7 | 1.7 | 1.8 | 3.1 | 4.9 | 4.8 | 0.8 | 0.48 | 0 | 0.4 | 0.24 | 2.8 | 0 | 0.3 | 5.02 | 4.8 | 0.80159 | 0.64245 | 0.88242 | 0.055029 | 0.043565 | 0.029807 | 0.013757 | 0.027514 | 0.013757 | 0.04815 | 0 | 0 | 0 | 0.23158 | 0.010858 | 0.0085961 | 0.0058815 | 0.0027145 | 0.0054291 | 0.0027145 | 0.0095009 | 0 | 0 | 0 | 0.045695 | 0 | 0 | 0 | 0 | 0 | 0 | 0 | 0 | 0 | 0 | 0 | 0.027514 | 0.021782 | 0.014904 | 0.0068786 | 0.013757 | 0.0068786 | 0.024075 | 0 | 0 | 0 | 0.11579 | 0.0054291 | 0.004298 | 0.0029408 | 0.0013573 | 0.0027145 | 0.0013573 | 0.0047505 | 0 | 0 | 0 | 0.022847 | 0 | 0 | 0 | 0.26391 | 0 | 0 | 0 | 0 | 0 | 0 | 0.26391 | 0 | 0 | 0 | 0 | 0 | 0 | 0 | 0 | 0 | 0 | 0 | 0 | 0 | 0 | 0.24048 | 0 | 0 | 0 | 0 | 0 | 0 | 0.24048 | 0.065887 | 0.052161 | 0.035689 | 0.016472 | 0.032944 | 0.016472 | 0.057651 | 0 | 0 | 0 | 0.27727 | 0.032944 | 0.02608 | 0.017844 | 0.0082359 | 0.016472 | 0.0082359 | 0.028826 | 0 | 0 | 0 | 0.13864 | 0 | 0 | 0 | 0.50439 | 0 | 0 | 0 | 0 | 0 | 0 | 0.50439
Car | Global | 0% | 17% | 15% | 0% | 16% | 23% | 28% | 0% | 0% | 0% | 100% | 99% | Car | Global | 0% | 0% | 0% | 0% | 0% | 100% | 0% | 0% | 0% | 0% | 100% | 1 | 3.2 | 0 | 1.4 | 0.3 | 5 | 9.9 | 10 | 0 | 0 | 21.5 | 10.7 | 1.6 | 33.9 | 33.8 | 2 | 4 | 23.6 | 27.6 | 0.14493 | 0.85507 | 9.9 | 10.9 | 20.8 | 20.8 | 22.9 | 43.8 | 43.7 | 6.4 | 6.848 | 0.128 | 3.4 | 3.638 | 21.5 | 0.068 | 1.4 | 43.382 | 43.7 | 1.1409 | 0.64245 | 0.88242 | 0 | 0.44382 | 0.39161 | 0 | 0.41772 | 0.60047 | 0.731 | 0 | 0 | 0 | 2.5846 | 0 | 0.15617 | 0.1378 | 0 | 0.14699 | 0.2113 | 0.25723 | 0 | 0 | 0 | 0.90949 | 0 | 0.024826 | 0.021905 | 0 | 0.023366 | 0.033588 | 0.04089 | 0 | 0 | 0 | 0.14457 | 0 | 0.23578 | 0.20804 | 0 | 0.22191 | 0.319 | 0.38835 | 0 | 0 | 0 | 1.3731 | 0 | 0.082968 | 0.073207 | 0 | 0.078087 | 0.11225 | 0.13665 | 0 | 0 | 0 | 0.48317 | 0 | 0 | 0 | 0 | 0 | 2.8843 | 0 | 0 | 0 | 0 | 2.8843 | 0 | 0.013189 | 0.011637 | 0 | 0.012413 | 0.017844 | 0.021723 | 0 | 0 | 0 | 0.076805 | 0 | 0 | 0 | 0 | 0 | 1.5973 | 0 | 0 | 0 | 0 | 1.5973 | 0 | 0.62482 | 0.55132 | 0 | 0.58807 | 0.84535 | 1.0291 | 0 | 0 | 0 | 3.6387 | 0 | 0.33194 | 0.29289 | 0 | 0.31241 | 0.44909 | 0.54672 | 0 | 0 | 0 | 1.9331 | 0 | 0 | 0 | 0 | 0 | 4.4815 | 0 | 0 | 0 | 0 | 4.4815
Car | Middle Arthur Kill | 0% | 0% | 0% | 0% | 45% | 0% | 38% | 9% | 0% | 8% | 100% | 100% | Car | Middle Arthur Kill | 0% | 0% | 0% | 0% | 0% | 0% | 0% | 100% | 0% | 0% | 100% | 1 | 0 | 0 | 0 | 0 | 0 | 0 | 0 | 0.75 | 0.25 | 0 | 0 | 0 | 0 | 0 | 0 | 0 | 0 | 0 | 0 | 0 | 0 | 0 | 0 | 0 | 0 | 0 | 0 | 0 | 0 | 0 | 0 | 0 | 0 | 0 | 0 | 0 | 0 | 1.1409 | 0.64245 | 0.88242 | 0 | 0 | 0 | 0 | 0 | 0 | 0 | 0 | 0 | 0 | 0 | 0 | 0 | 0 | 0 | 0 | 0 | 0 | 0 | 0 | 0 | 0 | 0 | 0 | 0 | 0 | 0 | 0 | 0 | 0 | 0 | 0 | 0 | 0 | 0 | 0 | 0 | 0 | 0 | 0 | 0 | 0 | 0 | 0 | 0 | 0 | 0 | 0 | 0 | 0 | 0 | 0 | 0 | 0 | 0 | 0 | 0 | 0 | 0 | 0 | 0 | 0 | 0 | 0 | 0 | 0 | 0 | 0 | 0 | 0 | 0 | 0 | 0 | 0 | 0 | 0 | 0 | 0 | 0 | 0 | 0 | 0 | 0 | 0 | 0 | 0 | 0 | 0 | 0 | 0 | 0 | 0 | 0 | 0 | 0 | 0 | 0 | 0 | 0 | 0 | 0 | 0 | 0 | 0 | 0 | 0 | 0 | 0 | 0 | 0 | 0 | 0 | 0 | 0 | 0 | 0 | 0 | 0 | 0 | 0 | 0
Car | Port Elizabeth | 0% | 17% | 11% | 0% | 23% | 22% | 23% | 4% | 0% | 0% | 100% | 100% | Car | Port Elizabeth | 0% | 0% | 0% | 0% | 0% | 0% | 0% | 100% | 0% | 0% | 100% | 1 | 0.5 | 0.1 | 0.2 | 0 | 0.8 | 1.5 | 1.6 | 0.70755 | 0.29245 | 2.4 | 1.5 | 0.2 | 4.1 | 4.1 | 0.3 | 0.5 | 2.1 | 2.6 | 0.19231 | 0.80769 | 1.5 | 1.6 | 3.1 | 3.1 | 2.5 | 5.6 | 5.6 | 1 | 0.9375 | 0.0625 | 0.6 | 0.5625 | 2.4 | 0.0375 | 0.1 | 5.7 | 5.6 | 1.1409 | 0.64245 | 0.88242 | 0 | 0.069348 | 0.044872 | 0 | 0.093823 | 0.089744 | 0.093823 | 0.016317 | 0 | 0 | 0.40793 | 0 | 0.02138 | 0.013834 | 0 | 0.028927 | 0.027669 | 0.028927 | 0.0050307 | 0 | 0 | 0.12577 | 0 | 0.012122 | 0.0078437 | 0 | 0.0164 | 0.015687 | 0.0164 | 0.0028522 | 0 | 0 | 0.071306 | 0 | 0.041609 | 0.026923 | 0 | 0.056294 | 0.053846 | 0.056294 | 0.0097902 | 0 | 0 | 0.24476 | 0 | 0.012828 | 0.0083007 | 0 | 0.017356 | 0.016601 | 0.017356 | 0.0030184 | 0 | 0 | 0.075461 | 0 | 0 | 0 | 0 | 0 | 0 | 0 | 0.32197 | 0 | 0 | 0.32197 | 0 | 0.0072732 | 0.0047062 | 0 | 0.0098403 | 0.0094124 | 0.0098403 | 0.0017113 | 0 | 0 | 0.042784 | 0 | 0 | 0 | 0 | 0 | 0 | 0 | 0.11409 | 0 | 0 | 0.11409 | 0 | 0.10285 | 0.06655 | 0 | 0.13915 | 0.1331 | 0.13915 | 0.0242 | 0 | 0 | 0.605 | 0 | 0.06171 | 0.03993 | 0 | 0.08349 | 0.07986 | 0.08349 | 0.01452 | 0 | 0 | 0.363 | 0 | 0 | 0 | 0 | 0 | 0 | 0 | 0.43606 | 0 | 0 | 0.43606
Car | Port Newark | 0% | 17% | 11% | 0% | 23% | 24% | 22% | 0% | 4% | 0% | 100% | 101% | Car | Port Newark | 0% | 0% | 0% | 0% | 0% | 0% | 0% | 0% | 100% | 0% | 100% | 1 | 6.4 | 1.1 | 2.4 | 0.7 | 10.6 | 21.2 | 21.2 | 1 | 0 | 37 | 23.6 | 2.8 | 63.4 | 63.4 | 4.3 | 8.5 | 38.6 | 47.1 | 0.18047 | 0.81953 | 21.2 | 24.1 | 45.3 | 45.3 | 39.3 | 84.6 | 84.6 | 12.8 | 14.2491 | 0.30189 | 8.4 | 9.3509 | 37 | 0.19811 | 2.3 | 84.6 | 84.6 | 1.1409 | 0.64245 | 0.88242 | 0 | 0.88765 | 0.57436 | 0 | 1.2009 | 1.2532 | 1.1487 | 0 | 0.20886 | 0 | 5.2737 | 0 | 0.32496 | 0.21027 | 0 | 0.43965 | 0.45877 | 0.42054 | 0 | 0.076462 | 0 | 1.9307 | 0 | 0.058552 | 0.037886 | 0 | 0.079217 | 0.082661 | 0.075773 | 0 | 0.013777 | 0 | 0.34787 | 0 | 0.58252 | 0.37692 | 0 | 0.78811 | 0.82238 | 0.75385 | 0 | 0.13706 | 0 | 3.4609 | 0 | 0.21326 | 0.13799 | 0 | 0.28852 | 0.30107 | 0.27598 | 0 | 0.050178 | 0 | 1.267 | 0 | 0 | 0 | 0 | 0 | 0 | 0 | 0 | 4.9636 | 0 | 4.9636 | 0 | 0.038425 | 0.024863 | 0 | 0.051986 | 0.054247 | 0.049726 | 0 | 0.0090411 | 0 | 0.22829 | 0 | 0 | 0 | 0 | 0 | 0 | 0 | 0 | 2.6241 | 0 | 2.6241 | 0 | 1.2712 | 0.82252 | 0 | 1.7198 | 1.7946 | 1.645 | 0 | 0.2991 | 0 | 7.5522 | 0 | 0.8342 | 0.53978 | 0 | 1.1286 | 1.1777 | 1.0796 | 0 | 0.19628 | 0 | 4.9561 | 0 | 0 | 0 | 0 | 0 | 0 | 0 | 0 | 7.5877 | 0 | 7.5877
Car | Upper Arthur Kill | 0% | 17% | 11% | 0% | 33% | 7% | 23% | 10% | 0% | 0% | 100% | 101% | Car | Upper Arthur Kill | 0% | 0% | 0% | 0% | 0% | 0% | 0% | 100% | 0% | 0% | 100% | 1 | 0.1 | 0 | 0 | 0 | 0.2 | 0.4 | 0.4 | 1 | 0 | 0.7 | 0.4 | 0 | 1.1 | 1.1 | 0.1 | 0.1 | 0.6 | 0.7 | 0.14286 | 0.85714 | 0.4 | 0.4 | 0.7 | 0.8 | 0.8 | 1.5 | 1.5 | 0.2 | 0.2 | -0.05 | 0 | 0 | 0.7 | 0 | 0.1 | 1.15 | 1.5 | 1.1409 | 0.64245 | 0.88242 | 0 | 0.01387 | 0.0089744 | 0 | 0.026923 | 0.005711 | 0.018765 | 0.0081585 | 0 | 0 | 0.082401 | 0 | 0.0045612 | 0.0029513 | 0 | 0.008854 | 0.0018781 | 0.006171 | 0.002683 | 0 | 0 | 0.027099 | 0 | -0.0096976 | -0.0062749 | 0 | -0.018825 | -0.0039931 | -0.01312 | -0.0057045 | 0 | 0 | -0.057615 | 0 | 0 | 0 | 0 | 0 | 0 | 0 | 0 | 0 | 0 | 0 | 0 | 0 | 0 | 0 | 0 | 0 | 0 | 0 | 0 | 0 | 0 | 0 | 0 | 0 | 0 | 0 | 0 | 0 | 0.093907 | 0 | 0 | 0.093907 | 0 | 0 | 0 | 0 | 0 | 0 | 0 | 0 | 0 | 0 | 0 | 0 | 0 | 0 | 0 | 0 | 0 | 0 | 0.11409 | 0 | 0 | 0.11409 | 0 | 0.008733 | 0.0056508 | 0 | 0.016952 | 0.003596 | 0.011815 | 0.0051371 | 0 | 0 | 0.051885 | 0 | 0 | 0 | 0 | 0 | 0 | 0 | 0 | 0 | 0 | 0 | 0 | 0 | 0 | 0 | 0 | 0 | 0 | 0.208 | 0 | 0 | 0.208
Car | Yonkers | 24% | 19% | 13% | 6% | 12% | 6% | 21% | 0% | 0% | 0% | 100% | 101% | Car | Yonkers | 0% | 0% | 0% | 100% | 0% | 0% | 0% | 0% | 0% | 0% | 100% | 1 | 0.1 | 0 | 0 | 0 | 0.1 | 0.2 | 0.2 | 0.68037 | 0.31963 | 0.7 | 0.1 | 0 | 0.9 | 0.8 | 0 | 0 | 0.5 | 0.6 | 0.16667 | 0.83333 | 0.2 | 0.1 | 0.3 | 0.3 | 0.7 | 1 | 1 | 0.2 | 0.1 | 0 | 0 | 0 | 0.7 | 0 | 0 | 1 | 1 | 1.1409 | 0.64245 | 0.88242 | 0.01958 | 0.015501 | 0.010606 | 0.0048951 | 0.0097902 | 0.0048951 | 0.017133 | 0 | 0 | 0 | 0.082401 | 0.0032197 | 0.0025489 | 0.001744 | 0.00080491 | 0.0016098 | 0.00080491 | 0.0028172 | 0 | 0 | 0 | 0.013549 | 0 | 0 | 0 | 0 | 0 | 0 | 0 | 0 | 0 | 0 | 0 | 0 | 0 | 0 | 0 | 0 | 0 | 0 | 0 | 0 | 0 | 0 | 0 | 0 | 0 | 0 | 0 | 0 | 0 | 0 | 0 | 0 | 0 | 0 | 0 | 0 | 0.093907 | 0 | 0 | 0 | 0 | 0 | 0 | 0.093907 | 0 | 0 | 0 | 0 | 0 | 0 | 0 | 0 | 0 | 0 | 0 | 0 | 0 | 0 | 0 | 0 | 0 | 0 | 0 | 0 | 0 | 0 | 0.0228 | 0.01805 | 0.01235 | 0.0057 | 0.0114 | 0.0057 | 0.01995 | 0 | 0 | 0 | 0.095951 | 0 | 0 | 0 | 0 | 0 | 0 | 0 | 0 | 0 | 0 | 0 | 0 | 0 | 0 | 0.093907 | 0 | 0 | 0 | 0 | 0 | 0 | 0.093907
Container | Brooklyn | 22% | 25% | 9% | 0% | 14% | 11% | 19% | 0% | 0% | 0% | 100% | 100% | Container | Brooklyn | 0% | 100% | 0% | 0% | 0% | 0% | 0% | 0% | 0% | 0% | 100% | 1 | 12.9 | 2 | 6.7 | 0.3 | 21.9 | 43.9 | 43.8 | 0.62642 | 0.37358 | 44.6 | 30.1 | 2.3 | 76.9 | 77 | 4.1 | 8.2 | 30.5 | 38.7 | 0.21189 | 0.78811 | 43.9 | 30.5 | 74.4 | 74.4 | 46.4 | 120.8 | 120.8 | 25.8 | 17.7301 | 0.29452 | 18 | 12.3699 | 44.6 | 0.20548 | 1.8 | 120.8 | 120.8 | 2.1737 | 0.64245 | 0.88242 | 4.4115 | 5.013 | 1.8047 | 0 | 2.8073 | 2.2057 | 3.8099 | 0 | 0 | 0 | 20.0521 | 0.99699 | 1.1329 | 0.40786 | 0 | 0.63445 | 0.49849 | 0.86104 | 0 | 0 | 0 | 4.5318 | 0.14085 | 0.16005 | 0.057619 | 0 | 0.089629 | 0.070423 | 0.12164 | 0 | 0 | 0 | 0.64021 | 3.0778 | 3.4975 | 1.2591 | 0 | 1.9586 | 1.5389 | 2.6581 | 0 | 0 | 0 | 13.9898 | 0.69557 | 0.79042 | 0.28455 | 0 | 0.44264 | 0.34779 | 0.60072 | 0 | 0 | 0 | 3.1617 | 0 | 11.3996 | 0 | 0 | 0 | 0 | 0 | 0 | 0 | 0 | 11.3996 | 0.098264 | 0.11166 | 0.040199 | 0 | 0.062532 | 0.049132 | 0.084865 | 0 | 0 | 0 | 0.44666 | 0 | 3.9127 | 0 | 0 | 0 | 0 | 0 | 0 | 0 | 0 | 3.9127 | 5.5493 | 6.306 | 2.2702 | 0 | 3.5314 | 2.7746 | 4.7926 | 0 | 0 | 0 | 25.2241 | 3.8716 | 4.3995 | 1.5838 | 0 | 2.4637 | 1.9358 | 3.3437 | 0 | 0 | 0 | 17.5982 | 0 | 15.3123 | 0 | 0 | 0 | 0 | 0 | 0 | 0 | 0 | 15.3123
Container | Global | 0% | 14% | 9% | 0% | 13% | 46% | 18% | 0% | 0% | 0% | 100% | 100% | Container | Global | 0% | 0% | 0% | 0% | 0% | 100% | 0% | 0% | 0% | 0% | 100% | 1 | 16.6 | 0 | 9.5 | 0.4 | 26.5 | 52.9 | 53 | 0.72632 | 0.27368 | 84.2 | 35.1 | 4 | 123.4 | 123.3 | 4.8 | 9.7 | 58.2 | 67.9 | 0.14286 | 0.85714 | 52.9 | 35.7 | 88.6 | 88.6 | 87.7 | 176.3 | 176.3 | 33.2 | 21.9872 | 0.31321 | 19.8 | 13.1128 | 84.2 | 0.18679 | 3.5 | 176.3 | 176.3 | 2.1737 | 0.64245 | 0.88242 | 0 | 3.6125 | 2.3223 | 0 | 3.3545 | 11.8696 | 4.6446 | 0 | 0 | 0 | 25.8035 | 0 | 0.78678 | 0.50579 | 0 | 0.73058 | 2.5851 | 1.0116 | 0 | 0 | 0 | 5.6198 | 0 | 0.095316 | 0.061274 | 0 | 0.088508 | 0.31318 | 0.12255 | 0 | 0 | 0 | 0.68083 | 0 | 2.1544 | 1.385 | 0 | 2.0005 | 7.0789 | 2.77 | 0 | 0 | 0 | 15.3888 | 0 | 0.46922 | 0.30164 | 0 | 0.43571 | 1.5417 | 0.60329 | 0 | 0 | 0 | 3.3516 | 0 | 0 | 0 | 0 | 0 | 21.5212 | 0 | 0 | 0 | 0 | 21.5212 | 0 | 0.056845 | 0.036543 | 0 | 0.052785 | 0.18678 | 0.073086 | 0 | 0 | 0 | 0.40604 | 0 | 0 | 0 | 0 | 0 | 7.608 | 0 | 0 | 0 | 0 | 7.608 | 0 | 4.4946 | 2.8894 | 0 | 4.1735 | 14.7679 | 5.7787 | 0 | 0 | 0 | 32.1041 | 0 | 2.6805 | 1.7232 | 0 | 2.489 | 8.8074 | 3.4464 | 0 | 0 | 0 | 19.1464 | 0 | 0 | 0 | 0 | 0 | 29.1293 | 0 | 0 | 0 | 0 | 29.1293
Container | Port Elizabeth | 0% | 17% | 11% | 0% | 23% | 22% | 23% | 4% | 0% | 0% | 100% | 100% | Container | Port Elizabeth | 0% | 0% | 0% | 0% | 0% | 0% | 0% | 100% | 0% | 0% | 100% | 1 | 103.7 | 20.5 | 44.5 | 2.3 | 171.1 | 342.1 | 342.2 | 0.64414 | 0.35586 | 481.7 | 232.6 | 23.2 | 737.5 | 737.5 | 31.8 | 63.5 | 327 | 390.5 | 0.16261 | 0.83739 | 342.1 | 236.4 | 578.5 | 578.5 | 501.2 | 1079.6 | 1079.7 | 207.4 | 140.9738 | 2.2425 | 134.6 | 91.4902 | 481.7 | 1.4553 | 19.5 | 1079.3619 | 1079.7 | 2.1737 | 0.64245 | 0.88242 | 0 | 27.403 | 17.7313 | 0 | 37.0746 | 35.4627 | 37.0746 | 6.4478 | 0 | 0 | 161.194 | 0 | 6.1255 | 3.9636 | 0 | 8.2875 | 7.9271 | 8.2875 | 1.4413 | 0 | 0 | 36.0325 | 0 | 0.82867 | 0.5362 | 0 | 1.1211 | 1.0724 | 1.1211 | 0.19498 | 0 | 0 | 4.8746 | 0 | 17.7842 | 11.5074 | 0 | 24.061 | 23.0148 | 24.061 | 4.1845 | 0 | 0 | 104.6129 | 0 | 3.9754 | 2.5723 | 0 | 5.3785 | 5.1446 | 5.3785 | 0.93538 | 0 | 0 | 23.3846 | 0 | 0 | 0 | 0 | 0 | 0 | 0 | 123.121 | 0 | 0 | 123.121 | 0 | 0.5378 | 0.34799 | 0 | 0.72761 | 0.69598 | 0.72761 | 0.12654 | 0 | 0 | 3.1635 | 0 | 0 | 0 | 0 | 0 | 0 | 0 | 42.3877 | 0 | 0 | 42.3877 | 0 | 34.3572 | 22.2311 | 0 | 46.4832 | 44.4622 | 46.4832 | 8.084 | 0 | 0 | 202.101 | 0 | 22.2974 | 14.4277 | 0 | 30.167 | 28.8554 | 30.167 | 5.2464 | 0 | 0 | 131.161 | 0 | 0 | 0 | 0 | 0 | 0 | 0 | 165.5086 | 0 | 0 | 165.5086
Container | Port Newark | 0% | 17% | 11% | 0% | 23% | 24% | 22% | 0% | 4% | 0% | 100% | 101% | Container | Port Newark | 0% | 0% | 0% | 0% | 0% | 0% | 0% | 0% | 100% | 0% | 100% | 1 | 11.9 | 2.4 | 6.2 | 1.7 | 22.2 | 44.4 | 44.4 | 0.72615 | 0.27385 | 62.4 | 33.1 | 3.7 | 99.2 | 99.2 | 4.9 | 9.8 | 52.7 | 62.4 | 0.15545 | 0.84455 | 44.4 | 33.7 | 78.1 | 78.1 | 65.5 | 143.6 | 143.6 | 23.8 | 17.7428 | 0.32162 | 20.6 | 15.3572 | 62.4 | 0.27838 | 3.1 | 143.6 | 143.6 | 2.1737 | 0.64245 | 0.88242 | 0 | 3.1446 | 2.0347 | 0 | 4.2545 | 4.4394 | 4.0695 | 0 | 0.73991 | 0 | 18.6826 | 0 | 0.77095 | 0.49885 | 0 | 1.0431 | 1.0884 | 0.9977 | 0 | 0.1814 | 0 | 4.5804 | 0 | 0.11885 | 0.076903 | 0 | 0.1608 | 0.16779 | 0.15381 | 0 | 0.027965 | 0 | 0.70611 | 0 | 2.7218 | 1.7612 | 0 | 3.6824 | 3.8425 | 3.5223 | 0 | 0.64042 | 0 | 16.1707 | 0 | 0.66729 | 0.43178 | 0 | 0.90281 | 0.94206 | 0.86356 | 0 | 0.15701 | 0 | 3.9645 | 0 | 0 | 0 | 0 | 0 | 0 | 0 | 0 | 15.9492 | 0 | 15.9492 | 0 | 0.10287 | 0.066563 | 0 | 0.13918 | 0.14523 | 0.13313 | 0 | 0.024205 | 0 | 0.61117 | 0 | 0 | 0 | 0 | 0 | 0 | 0 | 0 | 6.7386 | 0 | 6.7386 | 0 | 4.0344 | 2.6105 | 0 | 5.4583 | 5.6956 | 5.221 | 0 | 0.94927 | 0 | 23.9691 | 0 | 3.492 | 2.2595 | 0 | 4.7244 | 4.9298 | 4.519 | 0 | 0.82164 | 0 | 20.7464 | 0 | 0 | 0 | 0 | 0 | 0 | 0 | 0 | 22.6878 | 0 | 22.6878
Container | Upper Arthur Kill | 0% | 17% | 11% | 0% | 33% | 7% | 23% | 10% | 0% | 0% | 100% | 101% | Container | Upper Arthur Kill | 0% | 0% | 0% | 0% | 100% | 0% | 0% | 0% | 0% | 0% | 100% | 1 | 19.7 | 3.9 | 8.8 | 0.1 | 32.4 | 64.9 | 64.8 | 0 | 0 | 73.4 | 43.5 | 3.5 | 120.5 | 120.4 | 5.8 | 11.7 | 47.8 | 59.5 | 0.19664 | 0.80336 | 64.9 | 44.2 | 109.1 | 109.1 | 76.3 | 185.4 | 185.4 | 39.4 | 26.4491 | 0.36481 | 25.6 | 17.1852 | 73.4 | 0.23704 | 2.9 | 185.5361 | 185.4 | 2.1737 | 0.64245 | 0.88242 | 0 | 5.2058 | 3.3684 | 0 | 10.1053 | 2.1436 | 7.0431 | 3.0622 | 0 | 0 | 30.9284 | 0 | 1.1493 | 0.74363 | 0 | 2.2309 | 0.47322 | 1.5549 | 0.67603 | 0 | 0 | 6.8279 | 0 | 0.13481 | 0.087231 | 0 | 0.26169 | 0.055511 | 0.18239 | 0.079301 | 0 | 0 | 0.80094 | 0 | 3.3824 | 2.1886 | 0 | 6.5659 | 1.3928 | 4.5762 | 1.9897 | 0 | 0 | 20.0956 | 0 | 0.74672 | 0.48317 | 0 | 1.4495 | 0.30747 | 1.0103 | 0.43925 | 0 | 0 | 4.4364 | 0 | 0 | 0 | 0 | 18.7608 | 0 | 0 | 0 | 0 | 0 | 18.7608 | 0 | 0.087593 | 0.056678 | 0 | 0.17003 | 0.036068 | 0.11851 | 0.051525 | 0 | 0 | 0.52041 | 0 | 0 | 0 | 0 | 6.3038 | 0 | 0 | 0 | 0 | 0 | 6.3038 | 0 | 6.4898 | 4.1993 | 0 | 12.5979 | 2.6723 | 8.7804 | 3.8175 | 0 | 0 | 38.5573 | 0 | 4.2167 | 2.7285 | 0 | 8.1854 | 1.7363 | 5.705 | 2.4804 | 0 | 0 | 25.0524 | 0 | 0 | 0 | 0 | 25.0646 | 0 | 0 | 0 | 0 | 0 | 25.0646
Cruise | Brooklyn | 22% | 25% | 9% | 0% | 14% | 11% | 19% | 0% | 0% | 0% | 100% | 100% | Cruise | Brooklyn | 0% | 100% | 0% | 0% | 0% | 0% | 0% | 0% | 0% | 0% | 100% | 1 | 0 | 0 | 0 | 0 | 0 | 0 | 0 | 0 | 0 | 0 | 0 | 0 | 0 | 0 | 0 | 0 | 0 | 0 | 0 | 0 | 0 | 0 | 0 | 0 | 0 | 0 | 0 | 0 | 0 | 0 | 0 | 0 | 0 | 0 | 0 | 0 | 0 | 1 | 0.64245 | 0.88242 | 0 | 0 | 0 | 0 | 0 | 0 | 0 | 0 | 0 | 0 | 0 | 0 | 0 | 0 | 0 | 0 | 0 | 0 | 0 | 0 | 0 | 0 | 0 | 0 | 0 | 0 | 0 | 0 | 0 | 0 | 0 | 0 | 0 | 0 | 0 | 0 | 0 | 0 | 0 | 0 | 0 | 0 | 0 | 0 | 0 | 0 | 0 | 0 | 0 | 0 | 0 | 0 | 0 | 0 | 0 | 0 | 0 | 0 | 0 | 0 | 0 | 0 | 0 | 0 | 0 | 0 | 0 | 0 | 0 | 0 | 0 | 0 | 0 | 0 | 0 | 0 | 0 | 0 | 0 | 0 | 0 | 0 | 0 | 0 | 0 | 0 | 0 | 0 | 0 | 0 | 0 | 0 | 0 | 0 | 0 | 0 | 0 | 0 | 0 | 0 | 0 | 0 | 0 | 0 | 0 | 0 | 0 | 0 | 0 | 0 | 0 | 0 | 0 | 0 | 0 | 0 | 0 | 0 | 0 | 0 | 0
Cruise | Brooklyn Naval Yard | 17% | 26% | 10% | 0% | 16% | 10% | 21% | 0% | 0% | 0% | 100% | 100% | Cruise | Brooklyn Naval Yard | 0% | 100% | 0% | 0% | 0% | 0% | 0% | 0% | 0% | 0% | 100% | 1 | 0 | 0 | 0 | 0 | 0 | 0 | 0 | 0.83333 | 0.16667 | 0 | 0 | 0 | 0 | 0 | 0 | 0 | 0 | 0 | 0 | 0 | 0 | 0 | 0 | 0 | 0 | 0 | 0 | 0 | 0 | 0 | 0 | 0 | 0 | 0 | 0 | 0 | 0 | 1 | 0.64245 | 0.88242 | 0 | 0 | 0 | 0 | 0 | 0 | 0 | 0 | 0 | 0 | 0 | 0 | 0 | 0 | 0 | 0 | 0 | 0 | 0 | 0 | 0 | 0 | 0 | 0 | 0 | 0 | 0 | 0 | 0 | 0 | 0 | 0 | 0 | 0 | 0 | 0 | 0 | 0 | 0 | 0 | 0 | 0 | 0 | 0 | 0 | 0 | 0 | 0 | 0 | 0 | 0 | 0 | 0 | 0 | 0 | 0 | 0 | 0 | 0 | 0 | 0 | 0 | 0 | 0 | 0 | 0 | 0 | 0 | 0 | 0 | 0 | 0 | 0 | 0 | 0 | 0 | 0 | 0 | 0 | 0 | 0 | 0 | 0 | 0 | 0 | 0 | 0 | 0 | 0 | 0 | 0 | 0 | 0 | 0 | 0 | 0 | 0 | 0 | 0 | 0 | 0 | 0 | 0 | 0 | 0 | 0 | 0 | 0 | 0 | 0 | 0 | 0 | 0 | 0 | 0 | 0 | 0 | 0 | 0 | 0 | 0
Cruise | Passenger Terminal | 11% | 22% | 13% | 0% | 14% | 16% | 24% | 0% | 0% | 0% | 100% | 100% | Cruise | Passenger Terminal | 100% | 0% | 0% | 0% | 0% | 0% | 0% | 0% | 0% | 0% | 100% | 1 | 4 | 0.5 | 0.9 | 0 | 5.4 | 10.8 | 10.8 | 0 | 0 | 40.8 | 31.4 | 0.9 | 73.1 | 73.1 | 1.9 | 3.8 | 11.9 | 15.7 | 0.24204 | 0.75796 | 10.8 | 31.6 | 42.4 | 42.4 | 41.5 | 83.8 | 83.9 | 8 | 23.2593 | 0.14815 | 2.8 | 8.1407 | 40.8 | 0.051852 | 0.7 | 83.9 | 83.9 | 1 | 0.64245 | 0.88242 | 0.31464 | 0.62929 | 0.37185 | 0 | 0.40045 | 0.45766 | 0.68649 | 0 | 0 | 0 | 2.8604 | 0.30084 | 0.60168 | 0.35554 | 0 | 0.38289 | 0.43759 | 0.65638 | 0 | 0 | 0 | 2.7349 | 0.016296 | 0.032593 | 0.019259 | 0 | 0.020741 | 0.023704 | 0.035556 | 0 | 0 | 0 | 0.14815 | 0.11013 | 0.22025 | 0.13015 | 0 | 0.14016 | 0.16018 | 0.24027 | 0 | 0 | 0 | 1.0011 | 0.10529 | 0.21059 | 0.12444 | 0 | 0.13401 | 0.15316 | 0.22973 | 0 | 0 | 0 | 0.95723 | 4.7975 | 0 | 0 | 0 | 0 | 0 | 0 | 0 | 0 | 0 | 4.7975 | 0.0057037 | 0.011407 | 0.0067407 | 0 | 0.0072593 | 0.0082963 | 0.012444 | 0 | 0 | 0 | 0.051852 | 0.7 | 0 | 0 | 0 | 0 | 0 | 0 | 0 | 0 | 0 | 0.7 | 0.63178 | 1.2636 | 0.74665 | 0 | 0.80409 | 0.91896 | 1.3784 | 0 | 0 | 0 | 5.7435 | 0.22112 | 0.44225 | 0.26133 | 0 | 0.28143 | 0.32163 | 0.48245 | 0 | 0 | 0 | 2.0102 | 5.4975 | 0 | 0 | 0 | 0 | 0 | 0 | 0 | 0 | 0 | 5.4975
Cruise | Perth Amboy | 0% | 0% | 0% | 0% | 45% | 0% | 40% | 0% | 0% | 15% | 100% | 100% | Cruise | Perth Amboy | 0% | 0% | 0% | 0% | 0% | 0% | 0% | 0% | 0% | 100% | 100% | 1 | 0 | 0 | 0 | 0 | 0 | 0 | 0 | 0 | 0 | 0 | 0 | 0 | 0 | 0 | 0 | 0 | 0 | 0 | 0 | 0 | 0 | 0 | 0 | 0 | 0 | 0 | 0 | 0 | 0 | 0 | 0 | 0 | 0 | 0 | 0 | 0 | 0 | 1 | 0.64245 | 0.88242 | 0 | 0 | 0 | 0 | 0 | 0 | 0 | 0 | 0 | 0 | 0 | 0 | 0 | 0 | 0 | 0 | 0 | 0 | 0 | 0 | 0 | 0 | 0 | 0 | 0 | 0 | 0 | 0 | 0 | 0 | 0 | 0 | 0 | 0 | 0 | 0 | 0 | 0 | 0 | 0 | 0 | 0 | 0 | 0 | 0 | 0 | 0 | 0 | 0 | 0 | 0 | 0 | 0 | 0 | 0 | 0 | 0 | 0 | 0 | 0 | 0 | 0 | 0 | 0 | 0 | 0 | 0 | 0 | 0 | 0 | 0 | 0 | 0 | 0 | 0 | 0 | 0 | 0 | 0 | 0 | 0 | 0 | 0 | 0 | 0 | 0 | 0 | 0 | 0 | 0 | 0 | 0 | 0 | 0 | 0 | 0 | 0 | 0 | 0 | 0 | 0 | 0 | 0 | 0 | 0 | 0 | 0 | 0 | 0 | 0 | 0 | 0 | 0 | 0 | 0 | 0 | 0 | 0 | 0 | 0 | 0
Cruise | Port Elizabeth | 0% | 17% | 11% | 0% | 23% | 22% | 23% | 4% | 0% | 0% | 100% | 100% | Cruise | Port Elizabeth | 0% | 0% | 0% | 0% | 0% | 0% | 0% | 100% | 0% | 0% | 100% | 1 | 0 | 0 | 0 | 0 | 0 | 0 | 0 | 0 | 0 | 0 | 0 | 0 | 0 | 0 | 0 | 0 | 0 | 0 | 0 | 0 | 0 | 0 | 0 | 0 | 0 | 0 | 0 | 0 | 0 | 0 | 0 | 0 | 0 | 0 | 0 | 0 | 0 | 1 | 0.64245 | 0.88242 | 0 | 0 | 0 | 0 | 0 | 0 | 0 | 0 | 0 | 0 | 0 | 0 | 0 | 0 | 0 | 0 | 0 | 0 | 0 | 0 | 0 | 0 | 0 | 0 | 0 | 0 | 0 | 0 | 0 | 0 | 0 | 0 | 0 | 0 | 0 | 0 | 0 | 0 | 0 | 0 | 0 | 0 | 0 | 0 | 0 | 0 | 0 | 0 | 0 | 0 | 0 | 0 | 0 | 0 | 0 | 0 | 0 | 0 | 0 | 0 | 0 | 0 | 0 | 0 | 0 | 0 | 0 | 0 | 0 | 0 | 0 | 0 | 0 | 0 | 0 | 0 | 0 | 0 | 0 | 0 | 0 | 0 | 0 | 0 | 0 | 0 | 0 | 0 | 0 | 0 | 0 | 0 | 0 | 0 | 0 | 0 | 0 | 0 | 0 | 0 | 0 | 0 | 0 | 0 | 0 | 0 | 0 | 0 | 0 | 0 | 0 | 0 | 0 | 0 | 0 | 0 | 0 | 0 | 0 | 0 | 0
Cruise | Port Newark | 0% | 17% | 11% | 0% | 23% | 24% | 22% | 0% | 4% | 0% | 100% | 101% | Cruise | Port Newark | 0% | 0% | 0% | 0% | 0% | 0% | 0% | 0% | 100% | 0% | 100% | 1 | 0 | 0 | 0 | 0 | 0 | 0 | 0 | 0 | 0 | 0 | 0 | 0 | 0 | 0 | 0 | 0 | 0 | 0 | 0 | 0 | 0 | 0 | 0 | 0 | 0 | 0 | 0 | 0 | 0 | 0 | 0 | 0 | 0 | 0 | 0 | 0 | 0 | 1 | 0.64245 | 0.88242 | 0 | 0 | 0 | 0 | 0 | 0 | 0 | 0 | 0 | 0 | 0 | 0 | 0 | 0 | 0 | 0 | 0 | 0 | 0 | 0 | 0 | 0 | 0 | 0 | 0 | 0 | 0 | 0 | 0 | 0 | 0 | 0 | 0 | 0 | 0 | 0 | 0 | 0 | 0 | 0 | 0 | 0 | 0 | 0 | 0 | 0 | 0 | 0 | 0 | 0 | 0 | 0 | 0 | 0 | 0 | 0 | 0 | 0 | 0 | 0 | 0 | 0 | 0 | 0 | 0 | 0 | 0 | 0 | 0 | 0 | 0 | 0 | 0 | 0 | 0 | 0 | 0 | 0 | 0 | 0 | 0 | 0 | 0 | 0 | 0 | 0 | 0 | 0 | 0 | 0 | 0 | 0 | 0 | 0 | 0 | 0 | 0 | 0 | 0 | 0 | 0 | 0 | 0 | 0 | 0 | 0 | 0 | 0 | 0 | 0 | 0 | 0 | 0 | 0 | 0 | 0 | 0 | 0 | 0 | 0 | 0
Cruise | Upper Arthur Kill | 0% | 17% | 11% | 0% | 33% | 7% | 23% | 10% | 0% | 0% | 100% | 101% | Cruise | Upper Arthur Kill | 0% | 0% | 0% | 0% | 0% | 0% | 0% | 100% | 0% | 0% | 100% | 1 | 0 | 0 | 0 | 0 | 0 | 0 | 0 | 0.71429 | 0.28571 | 0 | 0 | 0 | 0 | 0 | 0 | 0 | 0 | 0 | 0 | 0 | 0 | 0 | 0 | 0 | 0 | 0 | 0 | 0 | 0 | 0 | 0 | 0 | 0 | 0 | 0 | 0 | 0 | 1 | 0.64245 | 0.88242 | 0 | 0 | 0 | 0 | 0 | 0 | 0 | 0 | 0 | 0 | 0 | 0 | 0 | 0 | 0 | 0 | 0 | 0 | 0 | 0 | 0 | 0 | 0 | 0 | 0 | 0 | 0 | 0 | 0 | 0 | 0 | 0 | 0 | 0 | 0 | 0 | 0 | 0 | 0 | 0 | 0 | 0 | 0 | 0 | 0 | 0 | 0 | 0 | 0 | 0 | 0 | 0 | 0 | 0 | 0 | 0 | 0 | 0 | 0 | 0 | 0 | 0 | 0 | 0 | 0 | 0 | 0 | 0 | 0 | 0 | 0 | 0 | 0 | 0 | 0 | 0 | 0 | 0 | 0 | 0 | 0 | 0 | 0 | 0 | 0 | 0 | 0 | 0 | 0 | 0 | 0 | 0 | 0 | 0 | 0 | 0 | 0 | 0 | 0 | 0 | 0 | 0 | 0 | 0 | 0 | 0 | 0 | 0 | 0 | 0 | 0 | 0 | 0 | 0 | 0 | 0 | 0 | 0 | 0 | 0 | 0
Misc | Brooklyn | 20% | 22% | 13% | 0% | 14% | 7% | 24% | 0% | 0% | 0% | 100% | 100% | Misc | Brooklyn | 0% | 100% | 0% | 0% | 0% | 0% | 0% | 0% | 0% | 0% | 100% | 1 | 0.4 | 0.1 | 0.2 | 0 | 0.7 | 1.4 | 1.4 | 0.5 | 0.5 | 5.6 | 1.3 | 0.3 | 7.3 | 7.2 | 0.3 | 0.5 | 5.2 | 5.7 | 0.087719 | 0.91228 | 1.4 | 1.3 | 2.7 | 2.7 | 6 | 8.7 | 8.7 | 0.8 | 0.74286 | -0.057143 | 0.6 | 0.55714 | 5.6 | -0.042857 | 0.4 | 8.6 | 8.7 | 1.1606 | 0.64245 | 0.88242 | 0.066397 | 0.073037 | 0.043158 | 0 | 0.046478 | 0.023239 | 0.079676 | 0 | 0 | 0 | 0.33198 | 0.020276 | 0.022303 | 0.013179 | 0 | 0.014193 | 0.0070965 | 0.024331 | 0 | 0 | 0 | 0.10138 | -0.013264 | -0.014591 | -0.0086218 | 0 | -0.009285 | -0.0046425 | -0.015917 | 0 | 0 | 0 | -0.066322 | 0.049798 | 0.054777 | 0.032368 | 0 | 0.034858 | 0.017429 | 0.059757 | 0 | 0 | 0 | 0.24899 | 0.015207 | 0.016728 | 0.0098845 | 0 | 0.010645 | 0.0053224 | 0.018248 | 0 | 0 | 0 | 0.076034 | 0 | 0.76424 | 0 | 0 | 0 | 0 | 0 | 0 | 0 | 0 | 0.76424 | -0.0099482 | -0.010943 | -0.0064663 | 0 | -0.0069638 | -0.0034819 | -0.011938 | 0 | 0 | 0 | -0.049741 | 0 | 0.46425 | 0 | 0 | 0 | 0 | 0 | 0 | 0 | 0 | 0.46425 | 0.073408 | 0.080749 | 0.047715 | 0 | 0.051386 | 0.025693 | 0.08809 | 0 | 0 | 0 | 0.36704 | 0.055056 | 0.060562 | 0.035787 | 0 | 0.038539 | 0.01927 | 0.066068 | 0 | 0 | 0 | 0.27528 | 0 | 1.2285 | 0 | 0 | 0 | 0 | 0 | 0 | 0 | 0 | 1.2285
Misc | Global | 0% | 17% | 15% | 0% | 16% | 23% | 28% | 0% | 0% | 0% | 100% | 99% | Misc | Global | 0% | 0% | 0% | 0% | 0% | 100% | 0% | 0% | 0% | 0% | 100% | 1 | 0.1 | 0 | 0.1 | 0 | 0.2 | 0.4 | 0.4 | 0.75 | 0.25 | 0.6 | 0.3 | 0 | 0.9 | 0.9 | 0.1 | 0.1 | 0.5 | 0.6 | 0.16667 | 0.83333 | 0.4 | 0.3 | 0.7 | 0.7 | 0.6 | 1.3 | 1.3 | 0.2 | 0.15 | 0 | 0.2 | 0.15 | 0.6 | 0 | 0 | 1.3 | 1.3 | 1.1606 | 0.64245 | 0.88242 | 0 | 0.014109 | 0.012449 | 0 | 0.013279 | 0.019089 | 0.023239 | 0 | 0 | 0 | 0.082166 | 0 | 0.00348 | 0.0030706 | 0 | 0.0032753 | 0.0047083 | 0.0057318 | 0 | 0 | 0 | 0.020266 | 0 | 0 | 0 | 0 | 0 | 0 | 0 | 0 | 0 | 0 | 0 | 0 | 0.014109 | 0.012449 | 0 | 0.013279 | 0.019089 | 0.023239 | 0 | 0 | 0 | 0.082166 | 0 | 0.00348 | 0.0030706 | 0 | 0.0032753 | 0.0047083 | 0.0057318 | 0 | 0 | 0 | 0.020266 | 0 | 0 | 0 | 0 | 0 | 0.081883 | 0 | 0 | 0 | 0 | 0.081883 | 0 | 0 | 0 | 0 | 0 | 0 | 0 | 0 | 0 | 0 | 0 | 0 | 0 | 0 | 0 | 0 | 0 | 0 | 0 | 0 | 0 | 0 | 0 | 0.017589 | 0.01552 | 0 | 0.016555 | 0.023797 | 0.028971 | 0 | 0 | 0 | 0.10243 | 0 | 0.017589 | 0.01552 | 0 | 0.016555 | 0.023797 | 0.028971 | 0 | 0 | 0 | 0.10243 | 0 | 0 | 0 | 0 | 0 | 0.081883 | 0 | 0 | 0 | 0 | 0.081883
Misc | Kill Van Kull | 0% | 16% | 14% | 0% | 29% | 13% | 27% | 0% | 0% | 0% | 100% | 99% | Misc | Kill Van Kull | 0% | 0% | 0% | 0% | 25% | 75% | 0% | 0% | 0% | 0% | 100% | 1 | 0.6 | 0 | 0.2 | 0 | 0.8 | 1.6 | 1.6 | 0 | 0 | 5.3 | 1.4 | 0.3 | 7 | 7 | 0.3 | 0.5 | 4.9 | 5.4 | 0.092593 | 0.90741 | 1.6 | 1.5 | 3.1 | 3.1 | 5.6 | 8.6 | 8.7 | 1.2 | 1.05 | 1.249e-16 | 0.4 | 0.35 | 5.3 | 4.1633e-17 | 0.3 | 8.6 | 8.7 | 1.1606 | 0.64245 | 0.88242 | 0 | 0.079676 | 0.069717 | 0 | 0.14441 | 0.064737 | 0.13445 | 0 | 0 | 0 | 0.493 | 0 | 0.022927 | 0.020061 | 0 | 0.041556 | 0.018628 | 0.03869 | 0 | 0 | 0 | 0.14186 | 0 | 2.3194e-17 | 2.0295e-17 | 0 | 4.2039e-17 | 1.8845e-17 | 3.914e-17 | 0 | 0 | 0 | 1.4351e-16 | 0 | 0.026559 | 0.023239 | 0 | 0.048138 | 0.021579 | 0.044818 | 0 | 0 | 0 | 0.16433 | 0 | 0.0076424 | 0.0066871 | 0 | 0.013852 | 0.0062095 | 0.012897 | 0 | 0 | 0 | 0.047287 | 0 | 0 | 0 | 0 | 0.18083 | 0.54248 | 0 | 0 | 0 | 0 | 0.7233 | 0 | 7.7313e-18 | 6.7649e-18 | 0 | 1.4013e-17 | 6.2817e-18 | 1.3047e-17 | 0 | 0 | 0 | 4.7838e-17 | 0 | 0 | 0 | 0 | 0.087047 | 0.26114 | 0 | 0 | 0 | 0 | 0.34819 | 0 | 0.1026 | 0.089778 | 0 | 0.18597 | 0.083365 | 0.17314 | 0 | 0 | 0 | 0.63486 | 0 | 0.034201 | 0.029926 | 0 | 0.06199 | 0.027788 | 0.057714 | 0 | 0 | 0 | 0.21162 | 0 | 0 | 0 | 0 | 0.26787 | 0.80362 | 0 | 0 | 0 | 0 | 1.0715
Misc | Perth Amboy | 0% | 0% | 0% | 0% | 45% | 0% | 40% | 0% | 0% | 15% | 100% | 100% | Misc | Perth Amboy | 0% | 0% | 0% | 0% | 0% | 0% | 0% | 0% | 0% | 100% | 100% | 1 | 0 | 0 | 0 | 0 | 0 | 0 | 0 | 0.75 | 0.25 | 0 | 0 | 0 | 0 | 0 | 0 | 0 | 0 | 0 | 0 | 0 | 0 | 0 | 0 | 0 | 0 | 0 | 0 | 0 | 0 | 0 | 0 | 0 | 0 | 0 | 0 | 0 | 0 | 1.1606 | 0.64245 | 0.88242 | 0 | 0 | 0 | 0 | 0 | 0 | 0 | 0 | 0 | 0 | 0 | 0 | 0 | 0 | 0 | 0 | 0 | 0 | 0 | 0 | 0 | 0 | 0 | 0 | 0 | 0 | 0 | 0 | 0 | 0 | 0 | 0 | 0 | 0 | 0 | 0 | 0 | 0 | 0 | 0 | 0 | 0 | 0 | 0 | 0 | 0 | 0 | 0 | 0 | 0 | 0 | 0 | 0 | 0 | 0 | 0 | 0 | 0 | 0 | 0 | 0 | 0 | 0 | 0 | 0 | 0 | 0 | 0 | 0 | 0 | 0 | 0 | 0 | 0 | 0 | 0 | 0 | 0 | 0 | 0 | 0 | 0 | 0 | 0 | 0 | 0 | 0 | 0 | 0 | 0 | 0 | 0 | 0 | 0 | 0 | 0 | 0 | 0 | 0 | 0 | 0 | 0 | 0 | 0 | 0 | 0 | 0 | 0 | 0 | 0 | 0 | 0 | 0 | 0 | 0 | 0 | 0 | 0 | 0 | 0 | 0
Misc | Port Elizabeth | 0% | 15% | 13% | 0% | 22% | 23% | 24% | 4% | 0% | 0% | 100% | 101% | Misc | Port Elizabeth | 0% | 0% | 0% | 0% | 0% | 0% | 0% | 100% | 0% | 0% | 100% | 1 | 0.5 | 0.1 | 0.2 | 0 | 0.8 | 1.6 | 1.6 | 0.75 | 0.25 | 6.4 | 1.6 | 0.4 | 8.4 | 8.4 | 0.3 | 0.6 | 5.9 | 6.5 | 0.092308 | 0.90769 | 1.6 | 1.6 | 3.3 | 3.2 | 6.7 | 10 | 10 | 1 | 1 | 0.0625 | 0.6 | 0.6 | 6.4 | 0.0375 | 0.3 | 10 | 10 | 1.1606 | 0.64245 | 0.88242 | 0 | 0.062247 | 0.053947 | 0 | 0.091296 | 0.095446 | 0.099595 | 0.016599 | 0 | 0 | 0.41913 | 0 | 0.020471 | 0.017741 | 0 | 0.030024 | 0.031389 | 0.032753 | 0.0054589 | 0 | 0 | 0.13784 | 0 | 0.010881 | 0.0094301 | 0 | 0.015959 | 0.016684 | 0.017409 | 0.0029016 | 0 | 0 | 0.073265 | 0 | 0.037348 | 0.032368 | 0 | 0.054777 | 0.057267 | 0.059757 | 0.0099595 | 0 | 0 | 0.25148 | 0 | 0.012282 | 0.010645 | 0 | 0.018014 | 0.018833 | 0.019652 | 0.0032753 | 0 | 0 | 0.082702 | 0 | 0 | 0 | 0 | 0 | 0 | 0 | 0.87342 | 0 | 0 | 0.87342 | 0 | 0.0065285 | 0.0056581 | 0 | 0.0095752 | 0.01001 | 0.010446 | 0.0017409 | 0 | 0 | 0.043959 | 0 | 0 | 0 | 0 | 0 | 0 | 0 | 0.34819 | 0 | 0 | 0.34819 | 0 | 0.093599 | 0.081119 | 0 | 0.13728 | 0.14352 | 0.14976 | 0.02496 | 0 | 0 | 0.63023 | 0 | 0.056159 | 0.048671 | 0 | 0.082367 | 0.086111 | 0.089855 | 0.014976 | 0 | 0 | 0.37814 | 0 | 0 | 0 | 0 | 0 | 0 | 0 | 1.2216 | 0 | 0 | 1.2216
Misc | Port Newark | 0% | 15% | 13% | 0% | 21% | 23% | 24% | 0% | 4% | 0% | 100% | 100% | Misc | Port Newark | 0% | 0% | 0% | 0% | 0% | 0% | 0% | 0% | 100% | 0% | 100% | 1 | 0.7 | 0.2 | 0.3 | 0 | 1.2 | 2.3 | 2.4 | 0.8 | 0.2 | 8.8 | 2.3 | 0.6 | 11.6 | 11.7 | 0.5 | 0.9 | 8.9 | 9.8 | 0.091837 | 0.90816 | 2.3 | 2.3 | 4.7 | 4.6 | 9.3 | 14 | 14 | 1.4 | 1.3417 | 0.058333 | 1 | 0.95833 | 8.8 | 0.041667 | 0.5 | 14.1 | 14 | 1.1606 | 0.64245 | 0.88242 | 0 | 0.087146 | 0.075526 | 0 | 0.122 | 0.13362 | 0.13943 | 0 | 0.023239 | 0 | 0.58097 | 0 | 0.027465 | 0.023803 | 0 | 0.038451 | 0.042113 | 0.043944 | 0 | 0.007324 | 0 | 0.1831 | 0 | 0.010155 | 0.0088014 | 0 | 0.014218 | 0.015572 | 0.016249 | 0 | 0.0027081 | 0 | 0.067703 | 0 | 0.062247 | 0.053947 | 0 | 0.087146 | 0.095446 | 0.099595 | 0 | 0.016599 | 0 | 0.41498 | 0 | 0.019618 | 0.017002 | 0 | 0.027465 | 0.030081 | 0.031389 | 0 | 0.0052314 | 0 | 0.13079 | 0 | 0 | 0 | 0 | 0 | 0 | 0 | 0 | 1.201 | 0 | 1.201 | 0 | 0.0072539 | 0.0062867 | 0 | 0.010155 | 0.011123 | 0.011606 | 0 | 0.0019344 | 0 | 0.048359 | 0 | 0 | 0 | 0 | 0 | 0 | 0 | 0 | 0.58031 | 0 | 0.58031 | 0 | 0.12477 | 0.10813 | 0 | 0.17467 | 0.19131 | 0.19963 | 0 | 0.033271 | 0 | 0.83178 | 0 | 0.089119 | 0.077236 | 0 | 0.12477 | 0.13665 | 0.14259 | 0 | 0.023765 | 0 | 0.59413 | 0 | 0 | 0 | 0 | 0 | 0 | 0 | 0 | 1.7813 | 0 | 1.7813
Misc | Upper Arthur Kill | 0% | 15% | 13% | 0% | 31% | 7% | 24% | 10% | 0% | 0% | 100% | 100% | Misc | Upper Arthur Kill | 0% | 0% | 0% | 0% | 0% | 0% | 0% | 100% | 0% | 0% | 100% | 1 | 0.3 | 0.1 | 0.1 | 0 | 0.4 | 0.8 | 0.8 | 0.6383 | 0.3617 | 3.2 | 0.8 | 0.2 | 4.1 | 4.2 | 0.1 | 0.3 | 3 | 3.3 | 0.090909 | 0.90909 | 0.8 | 0.8 | 1.6 | 1.6 | 3.4 | 5 | 5 | 0.6 | 0.6 | 0 | 0.4 | 0.4 | 3.2 | 0 | 0.2 | 5.4 | 5 | 1.1606 | 0.64245 | 0.88242 | 0 | 0.037348 | 0.032368 | 0 | 0.077186 | 0.017429 | 0.059757 | 0.024899 | 0 | 0 | 0.24899 | 0 | 0.012282 | 0.010645 | 0 | 0.025384 | 0.0057318 | 0.019652 | 0.0081883 | 0 | 0 | 0.081883 | 0 | 0 | 0 | 0 | 0 | 0 | 0 | 0 | 0 | 0 | 0 | 0 | 0.024899 | 0.021579 | 0 | 0.051458 | 0.011619 | 0.039838 | 0.016599 | 0 | 0 | 0.16599 | 0 | 0.0081883 | 0.0070965 | 0 | 0.016923 | 0.0038212 | 0.013101 | 0.0054589 | 0 | 0 | 0.054589 | 0 | 0 | 0 | 0 | 0 | 0 | 0 | 0.43671 | 0 | 0 | 0.43671 | 0 | 0 | 0 | 0 | 0 | 0 | 0 | 0 | 0 | 0 | 0 | 0 | 0 | 0 | 0 | 0 | 0 | 0 | 0.23213 | 0 | 0 | 0.23213 | 0 | 0.049631 | 0.043013 | 0 | 0.10257 | 0.023161 | 0.079409 | 0.033087 | 0 | 0 | 0.33087 | 0 | 0.033087 | 0.028676 | 0 | 0.06838 | 0.015441 | 0.052939 | 0.022058 | 0 | 0 | 0.22058 | 0 | 0 | 0 | 0 | 0 | 0 | 0 | 0.66884 | 0 | 0 | 0.66884
RoRo | Brooklyn | 20% | 22% | 13% | 0% | 14% | 7% | 24% | 0% | 0% | 0% | 100% | 100% | RoRo | Brooklyn | 0% | 100% | 0% | 0% | 0% | 0% | 0% | 0% | 0% | 0% | 100% | 1 | 2.6 | 0.4 | 1.6 | 0.1 | 4.7 | 9.4 | 9.4 | 0.57353 | 0.42647 | 7.8 | 7.9 | 0.6 | 16.3 | 16.3 | 1.6 | 3.1 | 7.8 | 10.9 | 0.2844 | 0.7156 | 9.4 | 8.1 | 17.5 | 17.5 | 8.2 | 25.7 | 25.7 | 5.2 | 4.3702 | 0.11064 | 4.2 | 3.5298 | 7.8 | 0.089362 | 0.4 | 25.7 | 25.7 | 2.0345 | 0.64245 | 0.88242 | 0.75655 | 0.8322 | 0.49175 | 0 | 0.52958 | 0.26479 | 0.90785 | 0 | 0 | 0 | 3.7827 | 0.2091 | 0.23001 | 0.13591 | 0 | 0.14637 | 0.073184 | 0.25092 | 0 | 0 | 0 | 1.0455 | 0.04502 | 0.049522 | 0.029263 | 0 | 0.031514 | 0.015757 | 0.054024 | 0 | 0 | 0 | 0.2251 | 0.61106 | 0.67216 | 0.39719 | 0 | 0.42774 | 0.21387 | 0.73327 | 0 | 0 | 0 | 3.0553 | 0.16889 | 0.18578 | 0.10978 | 0 | 0.11822 | 0.05911 | 0.20266 | 0 | 0 | 0 | 0.84443 | 0 | 1.866 | 0 | 0 | 0 | 0 | 0 | 0 | 0 | 0 | 1.866 | 0.036362 | 0.039998 | 0.023635 | 0 | 0.025453 | 0.012727 | 0.043634 | 0 | 0 | 0 | 0.18181 | 0 | 0.81382 | 0 | 0 | 0 | 0 | 0 | 0 | 0 | 0 | 0.81382 | 1.0107 | 1.1117 | 0.65693 | 0 | 0.70746 | 0.35373 | 1.2128 | 0 | 0 | 0 | 5.0533 | 0.8163 | 0.89793 | 0.5306 | 0 | 0.57141 | 0.28571 | 0.97957 | 0 | 0 | 0 | 4.0815 | 0 | 2.6798 | 0 | 0 | 0 | 0 | 0 | 0 | 0 | 0 | 2.6798
RoRo | Global | 0% | 17% | 15% | 0% | 16% | 23% | 28% | 0% | 0% | 0% | 100% | 99% | RoRo | Global | 0% | 0% | 0% | 0% | 0% | 100% | 0% | 0% | 0% | 0% | 100% | 1 | 3.9 | 0 | 2.5 | 0.4 | 6.9 | 13.8 | 13.8 | 1 | 0 | 13.3 | 11.8 | 1.2 | 26.3 | 26.3 | 2.6 | 5.1 | 15.7 | 20.8 | 0.24519 | 0.75481 | 13.8 | 12.1 | 25.9 | 25.9 | 14.3 | 40.1 | 40.2 | 7.8 | 6.6696 | 0.11304 | 5.8 | 4.9594 | 13.3 | 0.084058 | 1 | 39.7261 | 40.2 | 2.0345 | 0.64245 | 0.88242 | 0 | 0.9646 | 0.85111 | 0 | 0.90785 | 1.305 | 1.5887 | 0 | 0 | 0 | 5.6173 | 0 | 0.27125 | 0.23933 | 0 | 0.25529 | 0.36698 | 0.44676 | 0 | 0 | 0 | 1.5796 | 0 | 0.039099 | 0.034499 | 0 | 0.036799 | 0.052898 | 0.064398 | 0 | 0 | 0 | 0.22769 | 0 | 0.71726 | 0.63288 | 0 | 0.67507 | 0.97041 | 1.1814 | 0 | 0 | 0 | 4.177 | 0 | 0.2017 | 0.17797 | 0 | 0.18983 | 0.27288 | 0.3322 | 0 | 0 | 0 | 1.1746 | 0 | 0 | 0 | 0 | 0 | 3.1818 | 0 | 0 | 0 | 0 | 3.1818 | 0 | 0.029073 | 0.025653 | 0 | 0.027363 | 0.039334 | 0.047885 | 0 | 0 | 0 | 0.16931 | 0 | 0 | 0 | 0 | 0 | 2.0345 | 0 | 0 | 0 | 0 | 2.0345 | 0 | 1.2749 | 1.1249 | 0 | 1.1999 | 1.7249 | 2.0999 | 0 | 0 | 0 | 7.4246 | 0 | 0.94803 | 0.8365 | 0 | 0.89227 | 1.2826 | 1.5615 | 0 | 0 | 0 | 5.5209 | 0 | 0 | 0 | 0 | 0 | 5.2163 | 0 | 0 | 0 | 0 | 5.2163
RoRo | Gowanus | 0% | 42% | 15% | 0% | 16% | 0% | 27% | 0% | 0% | 0% | 100% | 100% | RoRo | Gowanus | 0% | 100% | 0% | 0% | 0% | 0% | 0% | 0% | 0% | 0% | 100% | 1 | 0.1 | 0 | 0 | 0 | 0.1 | 0.2 | 0.2 | 0.66667 | 0.33333 | 0.1 | 0.2 | 0 | 0.3 | 0.3 | 0 | 0.1 | 0.1 | 0.2 | 0.5 | 0.5 | 0.2 | 0.2 | 0.4 | 0.4 | 0.1 | 0.6 | 0.5 | 0.2 | 0.2 | 0 | 0 | 0 | 0.1 | 0 | 0 | 0.5 | 0.5 | 2.0345 | 0.64245 | 0.88242 | 0 | 0.061106 | 0.021823 | 0 | 0.023278 | 0 | 0.039282 | 0 | 0 | 0 | 0.14549 | 0 | 0.020095 | 0.0071769 | 0 | 0.0076554 | 0 | 0.012918 | 0 | 0 | 0 | 0.047846 | 0 | 0 | 0 | 0 | 0 | 0 | 0 | 0 | 0 | 0 | 0 | 0 | 0 | 0 | 0 | 0 | 0 | 0 | 0 | 0 | 0 | 0 | 0 | 0 | 0 | 0 | 0 | 0 | 0 | 0 | 0 | 0 | 0 | 0 | 0.023923 | 0 | 0 | 0 | 0 | 0 | 0 | 0 | 0 | 0.023923 | 0 | 0 | 0 | 0 | 0 | 0 | 0 | 0 | 0 | 0 | 0 | 0 | 0 | 0 | 0 | 0 | 0 | 0 | 0 | 0 | 0 | 0 | 0 | 0.081201 | 0.029 | 0 | 0.030934 | 0 | 0.052201 | 0 | 0 | 0 | 0.19334 | 0 | 0 | 0 | 0 | 0 | 0 | 0 | 0 | 0 | 0 | 0 | 0 | 0.023923 | 0 | 0 | 0 | 0 | 0 | 0 | 0 | 0 | 0.023923
RoRo | Kill Van Kull | 0% | 16% | 14% | 0% | 29% | 13% | 27% | 0% | 0% | 0% | 100% | 99% | RoRo | Kill Van Kull | 0% | 0% | 0% | 0% | 0% | 100% | 0% | 0% | 0% | 0% | 100% | 1 | 0.6 | 0 | 0.3 | 0 | 0.9 | 1.8 | 1.8 | 1 | 0 | 2.7 | 1.4 | 0.2 | 4.3 | 4.3 | 0.3 | 0.5 | 2.5 | 3 | 0.16667 | 0.83333 | 1.8 | 1.5 | 3.3 | 3.3 | 2.8 | 6.1 | 6.1 | 1.2 | 0.93333 | 0 | 0.6 | 0.46667 | 2.7 | 0 | 0.1 | 6 | 6.1 | 2.0345 | 0.64245 | 0.88242 | 0 | 0.13967 | 0.12221 | 0 | 0.25315 | 0.11348 | 0.23569 | 0 | 0 | 0 | 0.86421 | 0 | 0.035725 | 0.031259 | 0 | 0.064752 | 0.029027 | 0.060286 | 0 | 0 | 0 | 0.22105 | 0 | 0 | 0 | 0 | 0 | 0 | 0 | 0 | 0 | 0 | 0 | 0 | 0.069835 | 0.061106 | 0 | 0.12658 | 0.056741 | 0.11785 | 0 | 0 | 0 | 0.4321 | 0 | 0.017863 | 0.01563 | 0 | 0.032376 | 0.014513 | 0.030143 | 0 | 0 | 0 | 0.11052 | 0 | 0 | 0 | 0 | 0 | 0.64592 | 0 | 0 | 0 | 0 | 0.64592 | 0 | 0 | 0 | 0 | 0 | 0 | 0 | 0 | 0 | 0 | 0 | 0 | 0 | 0 | 0 | 0 | 0.20345 | 0 | 0 | 0 | 0 | 0.20345 | 0 | 0.1754 | 0.15347 | 0 | 0.3179 | 0.14251 | 0.29598 | 0 | 0 | 0 | 1.0853 | 0 | 0.087698 | 0.076735 | 0 | 0.15895 | 0.071254 | 0.14799 | 0 | 0 | 0 | 0.54263 | 0 | 0 | 0 | 0 | 0 | 0.84938 | 0 | 0 | 0 | 0 | 0.84938
RoRo | Perth Amboy | 0% | 0% | 0% | 0% | 45% | 0% | 40% | 0% | 0% | 15% | 100% | 100% | RoRo | Perth Amboy | 0% | 0% | 0% | 0% | 0% | 0% | 0% | 0% | 0% | 100% | 100% | 1 | 0.1 | 0 | 0 | 0 | 0.1 | 0.2 | 0.2 | 0.66154 | 0.33846 | 0.3 | 0.1 | 0 | 0.4 | 0.4 | 0 | 0.1 | 0.2 | 0.3 | 0.33333 | 0.66667 | 0.2 | 0.1 | 0.3 | 0.3 | 0.3 | 0.6 | 0.6 | 0.2 | 0.1 | 0 | 0 | 0 | 0.3 | 0 | 0 | 0.6 | 0.6 | 2.0345 | 0.64245 | 0.88242 | 0 | 0 | 0 | 0 | 0.06547 | 0 | 0.058196 | 0 | 0 | 0.021823 | 0.14549 | 0 | 0 | 0 | 0 | 0.010765 | 0 | 0.0095692 | 0 | 0 | 0.0035885 | 0.023923 | 0 | 0 | 0 | 0 | 0 | 0 | 0 | 0 | 0 | 0 | 0 | 0 | 0 | 0 | 0 | 0 | 0 | 0 | 0 | 0 | 0 | 0 | 0 | 0 | 0 | 0 | 0 | 0 | 0 | 0 | 0 | 0 | 0 | 0 | 0 | 0 | 0 | 0 | 0 | 0 | 0 | 0 | 0.071769 | 0.071769 | 0 | 0 | 0 | 0 | 0 | 0 | 0 | 0 | 0 | 0 | 0 | 0 | 0 | 0 | 0 | 0 | 0 | 0 | 0 | 0 | 0 | 0 | 0 | 0 | 0 | 0 | 0.076236 | 0 | 0.067765 | 0 | 0 | 0.025412 | 0.16941 | 0 | 0 | 0 | 0 | 0 | 0 | 0 | 0 | 0 | 0 | 0 | 0 | 0 | 0 | 0 | 0 | 0 | 0 | 0 | 0 | 0.071769 | 0.071769
RoRo | Port Elizabeth | 0% | 15% | 13% | 0% | 22% | 23% | 24% | 4% | 0% | 0% | 100% | 101% | RoRo | Port Elizabeth | 0% | 0% | 0% | 0% | 0% | 0% | 0% | 100% | 0% | 0% | 100% | 1 | 3.4 | 0.9 | 2.1 | 0.1 | 6.5 | 13.1 | 13 | 0.59292 | 0.40708 | 10.3 | 11.2 | 0.9 | 22.3 | 22.4 | 2.2 | 4.4 | 10.2 | 14.7 | 0.30612 | 0.69388 | 13.1 | 11.4 | 24.5 | 24.5 | 10.9 | 35.3 | 35.4 | 6.8 | 5.8585 | 0.15692 | 6.2 | 5.3415 | 10.3 | 0.14308 | 0.6 | 35.4 | 35.4 | 2.0345 | 0.64245 | 0.88242 | 0 | 0.742 | 0.64306 | 0 | 1.0883 | 1.1377 | 1.1872 | 0.19787 | 0 | 0 | 4.9961 | 0 | 0.21023 | 0.1822 | 0 | 0.30834 | 0.32235 | 0.33637 | 0.056061 | 0 | 0 | 1.4155 | 0 | 0.04789 | 0.041505 | 0 | 0.070239 | 0.073431 | 0.076624 | 0.012771 | 0 | 0 | 0.32246 | 0 | 0.67653 | 0.58632 | 0 | 0.99224 | 1.0373 | 1.0824 | 0.18041 | 0 | 0 | 4.5553 | 0 | 0.19168 | 0.16612 | 0 | 0.28113 | 0.29391 | 0.30669 | 0.051114 | 0 | 0 | 1.2906 | 0 | 0 | 0 | 0 | 0 | 0 | 0 | 2.4641 | 0 | 0 | 2.4641 | 0 | 0.043664 | 0.037842 | 0 | 0.064041 | 0.066952 | 0.069863 | 0.011644 | 0 | 0 | 0.29401 | 0 | 0 | 0 | 0 | 0 | 0 | 0 | 1.2207 | 0 | 0 | 1.2207 | 0 | 1.0001 | 0.86677 | 0 | 1.4668 | 1.5335 | 1.6002 | 0.2667 | 0 | 0 | 6.7341 | 0 | 0.91187 | 0.79029 | 0 | 1.3374 | 1.3982 | 1.459 | 0.24317 | 0 | 0 | 6.1399 | 0 | 0 | 0 | 0 | 0 | 0 | 0 | 3.6848 | 0 | 0 | 3.6848
RoRo | Port Newark | 0% | 15% | 13% | 0% | 21% | 23% | 24% | 0% | 4% | 0% | 100% | 100% | RoRo | Port Newark | 0% | 0% | 0% | 0% | 0% | 0% | 0% | 0% | 100% | 0% | 100% | 1 | 5.3 | 1.4 | 3.4 | 1.2 | 11.3 | 22.6 | 22.6 | 1 | 0 | 21.5 | 20.5 | 2.2 | 44.2 | 44.2 | 4.5 | 9 | 27.7 | 36.8 | 0.24728 | 0.75272 | 22.6 | 21.1 | 43.7 | 43.7 | 23.2 | 66.8 | 66.9 | 10.6 | 9.615 | 0.23451 | 12 | 10.885 | 21.5 | 0.26549 | 1.7 | 66.8 | 66.9 | 2.0345 | 0.64245 | 0.88242 | 0 | 1.1566 | 1.0024 | 0 | 1.6193 | 1.7735 | 1.8506 | 0 | 0.30844 | 0 | 7.7109 | 0 | 0.34503 | 0.29903 | 0 | 0.48304 | 0.52905 | 0.55205 | 0 | 0.092009 | 0 | 2.3002 | 0 | 0.071569 | 0.062026 | 0 | 0.1002 | 0.10974 | 0.11451 | 0 | 0.019085 | 0 | 0.47713 | 0 | 1.3094 | 1.1348 | 0 | 1.8332 | 2.0078 | 2.095 | 0 | 0.34917 | 0 | 8.7294 | 0 | 0.3906 | 0.33852 | 0 | 0.54684 | 0.59892 | 0.62496 | 0 | 0.10416 | 0 | 2.604 | 0 | 0 | 0 | 0 | 0 | 0 | 0 | 0 | 5.1435 | 0 | 5.1435 | 0 | 0.081022 | 0.070219 | 0 | 0.11343 | 0.12423 | 0.12963 | 0 | 0.021606 | 0 | 0.54014 | 0 | 0 | 0 | 0 | 0 | 0 | 0 | 0 | 3.4587 | 0 | 3.4587 | 0 | 1.5732 | 1.3635 | 0 | 2.2025 | 2.4123 | 2.5172 | 0 | 0.41953 | 0 | 10.4883 | 0 | 1.781 | 1.5436 | 0 | 2.4934 | 2.7309 | 2.8496 | 0 | 0.47494 | 0 | 11.8735 | 0 | 0 | 0 | 0 | 0 | 0 | 0 | 0 | 8.6022 | 0 | 8.6022
RoRo | Upper Arthur Kill | 0% | 15% | 13% | 0% | 31% | 7% | 24% | 10% | 0% | 0% | 100% | 100% | RoRo | Upper Arthur Kill | 0% | 0% | 0% | 0% | 0% | 0% | 0% | 100% | 0% | 0% | 100% | 1 | 0.1 | 0 | 0 | 0 | 0.1 | 0.2 | 0.2 | 0.67692 | 0.32308 | 0.3 | 0.2 | 0 | 0.5 | 0.5 | 0 | 0.1 | 0.2 | 0.3 | 0.33333 | 0.66667 | 0.2 | 0.2 | 0.4 | 0.4 | 0.3 | 0.7 | 0.7 | 0.2 | 0.2 | 0 | 0 | 0 | 0.3 | 0 | 0 | 0.7 | 0.7 | 2.0345 | 0.64245 | 0.88242 | 0 | 0.021823 | 0.018914 | 0 | 0.045102 | 0.010184 | 0.034917 | 0.014549 | 0 | 0 | 0.14549 | 0 | 0.0071769 | 0.00622 | 0 | 0.014832 | 0.0033492 | 0.011483 | 0.0047846 | 0 | 0 | 0.047846 | 0 | 0 | 0 | 0 | 0 | 0 | 0 | 0 | 0 | 0 | 0 | 0 | 0 | 0 | 0 | 0 | 0 | 0 | 0 | 0 | 0 | 0 | 0 | 0 | 0 | 0 | 0 | 0 | 0 | 0 | 0 | 0 | 0 | 0 | 0 | 0 | 0 | 0 | 0 | 0 | 0.071769 | 0 | 0 | 0.071769 | 0 | 0 | 0 | 0 | 0 | 0 | 0 | 0 | 0 | 0 | 0 | 0 | 0 | 0 | 0 | 0 | 0 | 0 | 0 | 0 | 0 | 0 | 0 | 0.029 | 0.025134 | 0 | 0.059934 | 0.013533 | 0.046401 | 0.019334 | 0 | 0 | 0.19334 | 0 | 0 | 0 | 0 | 0 | 0 | 0 | 0 | 0 | 0 | 0 | 0 | 0 | 0 | 0 | 0 | 0 | 0 | 0.071769 | 0 | 0 | 0.071769
Tanker | Brooklyn | 20% | 22% | 13% | 0% | 14% | 7% | 24% | 0% | 0% | 0% | 100% | 100% | Tanker | Brooklyn | 0% | 100% | 0% | 0% | 0% | 0% | 0% | 0% | 0% | 0% | 100% | 1 | 3.8 | 0.6 | 1.6 | 0.5 | 6.6 | 13.1 | 13.2 | 0.85714 | 0.14286 | 26.7 | 9.7 | 3.7 | 40 | 40.1 | 3.5 | 6.9 | 55.3 | 62.2 | 0.11093 | 0.88907 | 13.1 | 10.1 | 23.2 | 23.2 | 30 | 53.2 | 53.2 | 7.6 | 5.5848 | 0.2303 | 5.4 | 3.9682 | 26.7 | 0.16364 | 3.3 | 52.947 | 53.2 | 1.0239 | 0.64245 | 0.88242 | 0.55645 | 0.61209 | 0.36169 | 0 | 0.38951 | 0.19476 | 0.66774 | 0 | 0 | 0 | 2.7822 | 0.13447 | 0.14792 | 0.087408 | 0 | 0.094132 | 0.047066 | 0.16137 | 0 | 0 | 0 | 0.67237 | 0.04716 | 0.051876 | 0.030654 | 0 | 0.033012 | 0.016506 | 0.056592 | 0 | 0 | 0 | 0.2358 | 0.39537 | 0.43491 | 0.25699 | 0 | 0.27676 | 0.13838 | 0.47445 | 0 | 0 | 0 | 1.9769 | 0.095547 | 0.1051 | 0.062106 | 0 | 0.066883 | 0.033442 | 0.11466 | 0 | 0 | 0 | 0.47774 | 0 | 3.2145 | 0 | 0 | 0 | 0 | 0 | 0 | 0 | 0 | 3.2145 | 0.033509 | 0.036859 | 0.021781 | 0 | 0.023456 | 0.011728 | 0.04021 | 0 | 0 | 0 | 0.16754 | 0 | 3.3788 | 0 | 0 | 0 | 0 | 0 | 0 | 0 | 0 | 3.3788 | 0.73808 | 0.81189 | 0.47975 | 0 | 0.51666 | 0.25833 | 0.8857 | 0 | 0 | 0 | 3.6904 | 0.52443 | 0.57687 | 0.34088 | 0 | 0.3671 | 0.18355 | 0.62931 | 0 | 0 | 0 | 2.6221 | 0 | 6.5932 | 0 | 0 | 0 | 0 | 0 | 0 | 0 | 0 | 6.5932
Tanker | Brooklyn Naval Yard | 17% | 23% | 13% | 0% | 14% | 8% | 25% | 0% | 0% | 0% | 100% | 100% | Tanker | Brooklyn Naval Yard | 0% | 100% | 0% | 0% | 0% | 0% | 0% | 0% | 0% | 0% | 100% | 1 | 0.5 | 0.1 | 0.1 | 0 | 0.7 | 1.3 | 1.4 | 0.8125 | 0.1875 | 4.4 | 0.8 | 0.4 | 5.7 | 5.6 | 0.3 | 0.5 | 6.6 | 7.1 | 0.070423 | 0.92958 | 1.3 | 0.8 | 2.2 | 2.1 | 4.8 | 7 | 7 | 1 | 0.57143 | 0 | 0.4 | 0.22857 | 4.4 | 0 | 0.4 | 7 | 7 | 1.0239 | 0.64245 | 0.88242 | 0.062234 | 0.084199 | 0.047591 | 0 | 0.051252 | 0.029287 | 0.091521 | 0 | 0 | 0 | 0.36608 | 0.011695 | 0.015823 | 0.0089434 | 0 | 0.0096313 | 0.0055036 | 0.017199 | 0 | 0 | 0 | 0.068795 | 0 | 0 | 0 | 0 | 0 | 0 | 0 | 0 | 0 | 0 | 0 | 0.024894 | 0.03368 | 0.019036 | 0 | 0.020501 | 0.011715 | 0.036608 | 0 | 0 | 0 | 0.14643 | 0.0046781 | 0.0063292 | 0.0035774 | 0 | 0.0038525 | 0.0022014 | 0.0068795 | 0 | 0 | 0 | 0.027518 | 0 | 0.52972 | 0 | 0 | 0 | 0 | 0 | 0 | 0 | 0 | 0.52972 | 0 | 0 | 0 | 0 | 0 | 0 | 0 | 0 | 0 | 0 | 0 | 0 | 0.40955 | 0 | 0 | 0 | 0 | 0 | 0 | 0 | 0 | 0.40955 | 0.07393 | 0.10002 | 0.056534 | 0 | 0.060883 | 0.03479 | 0.10872 | 0 | 0 | 0 | 0.43488 | 0.029572 | 0.040009 | 0.022614 | 0 | 0.024353 | 0.013916 | 0.043488 | 0 | 0 | 0 | 0.17395 | 0 | 0.93927 | 0 | 0 | 0 | 0 | 0 | 0 | 0 | 0 | 0.93927
Tanker | Castle Astoria | 23% | 18% | 16% | 5% | 12% | 6% | 20% | 0% | 0% | 0% | 100% | 100% | Tanker | Castle Astoria | 0% | 0% | 100% | 0% | 0% | 0% | 0% | 0% | 0% | 0% | 100% | 1 | 0.8 | 0.5 | 0.2 | 0.1 | 1.5 | 3.1 | 3 | 0.8 | 0.2 | 2 | 2.1 | 0.3 | 4.4 | 4.4 | 0.7 | 1.5 | 3.8 | 5.2 | 0.26923 | 0.73077 | 3.1 | 2.2 | 5.3 | 5.3 | 2.2 | 7.5 | 7.5 | 1.6 | 1.12 | 0.053333 | 1.6 | 1.12 | 2 | 0.053333 | 0.2 | 7.7467 | 7.5 | 1.0239 | 0.64245 | 0.88242 | 0.13472 | 0.10543 | 0.093718 | 0.029287 | 0.070288 | 0.035144 | 0.11715 | 0 | 0 | 0 | 0.58573 | 0.031013 | 0.024271 | 0.021574 | 0.0067419 | 0.016181 | 0.0080903 | 0.026968 | 0 | 0 | 0 | 0.13484 | 0.01256 | 0.0098292 | 0.008737 | 0.0027303 | 0.0065528 | 0.0032764 | 0.010921 | 0 | 0 | 0 | 0.054607 | 0.13472 | 0.10543 | 0.093718 | 0.029287 | 0.070288 | 0.035144 | 0.11715 | 0 | 0 | 0 | 0.58573 | 0.031013 | 0.024271 | 0.021574 | 0.0067419 | 0.016181 | 0.0080903 | 0.026968 | 0 | 0 | 0 | 0.13484 | 0 | 0 | 0.24078 | 0 | 0 | 0 | 0 | 0 | 0 | 0 | 0.24078 | 0.01256 | 0.0098292 | 0.008737 | 0.0027303 | 0.0065528 | 0.0032764 | 0.010921 | 0 | 0 | 0 | 0.054607 | 0 | 0 | 0.20477 | 0 | 0 | 0 | 0 | 0 | 0 | 0 | 0.20477 | 0.17829 | 0.13953 | 0.12403 | 0.038759 | 0.093022 | 0.046511 | 0.15504 | 0 | 0 | 0 | 0.77518 | 0.17829 | 0.13953 | 0.12403 | 0.038759 | 0.093022 | 0.046511 | 0.15504 | 0 | 0 | 0 | 0.77518 | 0 | 0 | 0.44556 | 0 | 0 | 0 | 0 | 0 | 0 | 0 | 0.44556
Tanker | Coney Island | 0% | 70% | 5% | 0% | 0% | 0% | 25% | 0% | 0% | 0% | 100% | 100% | Tanker | Coney Island | 0% | 100% | 0% | 0% | 0% | 0% | 0% | 0% | 0% | 0% | 100% | 1 | 0.4 | 0 | 0.1 | 0 | 0.5 | 1.1 | 1 | 0.64516 | 0.35484 | 4.9 | 0.6 | 0.5 | 6 | 6 | 0.2 | 0.4 | 7.3 | 7.7 | 0.051948 | 0.94805 | 1.1 | 0.6 | 1.7 | 1.7 | 5.3 | 7 | 7 | 0.8 | 0.48 | 0.08 | 0.2 | 0.12 | 4.9 | 0.02 | 0.4 | 7 | 7 | 1.0239 | 0.64245 | 0.88242 | 0 | 0.20501 | 0.014643 | 0 | 0 | 0 | 0.073217 | 0 | 0 | 0 | 0.29287 | 0 | 0.040452 | 0.0028894 | 0 | 0 | 0 | 0.014447 | 0 | 0 | 0 | 0.057788 | 0 | 0.057337 | 0.0040955 | 0 | 0 | 0 | 0.020477 | 0 | 0 | 0 | 0.08191 | 0 | 0.051252 | 0.0036608 | 0 | 0 | 0 | 0.018304 | 0 | 0 | 0 | 0.073217 | 0 | 0.010113 | 0.00072235 | 0 | 0 | 0 | 0.0036117 | 0 | 0 | 0 | 0.014447 | 0 | 0.58992 | 0 | 0 | 0 | 0 | 0 | 0 | 0 | 0 | 0.58992 | 0 | 0.014334 | 0.0010239 | 0 | 0 | 0 | 0.0051194 | 0 | 0 | 0 | 0.020477 | 0 | 0.40955 | 0 | 0 | 0 | 0 | 0 | 0 | 0 | 0 | 0.40955 | 0 | 0.3028 | 0.021628 | 0 | 0 | 0 | 0.10814 | 0 | 0 | 0 | 0.43257 | 0 | 0.075699 | 0.0054071 | 0 | 0 | 0 | 0.027035 | 0 | 0 | 0 | 0.10814 | 0 | 0.99947 | 0 | 0 | 0 | 0 | 0 | 0 | 0 | 0 | 0.99947
Tanker | Global | 0% | 17% | 15% | 0% | 16% | 23% | 28% | 0% | 0% | 0% | 100% | 99% | Tanker | Global | 0% | 0% | 0% | 0% | 0% | 100% | 0% | 0% | 0% | 0% | 100% | 1 | 2 | 0 | 0.8 | 0.3 | 3.1 | 6.2 | 6.2 | 0.59459 | 0.40541 | 7.9 | 4.6 | 1.3 | 13.7 | 13.8 | 1.7 | 3.5 | 17.7 | 21.1 | 0.16114 | 0.83886 | 6.2 | 4.8 | 11 | 11 | 8.9 | 19.9 | 19.9 | 4 | 2.9677 | 0.19355 | 2.2 | 1.6323 | 7.9 | 0.10645 | 1 | 20 | 19.9 | 1.0239 | 0.64245 | 0.88242 | 0 | 0.24894 | 0.21965 | 0 | 0.23429 | 0.3368 | 0.41001 | 0 | 0 | 0 | 1.4497 | 0 | 0.06074 | 0.053594 | 0 | 0.057167 | 0.082177 | 0.10004 | 0 | 0 | 0 | 0.35372 | 0 | 0.033689 | 0.029725 | 0 | 0.031707 | 0.045579 | 0.055487 | 0 | 0 | 0 | 0.19619 | 0 | 0.13692 | 0.12081 | 0 | 0.12886 | 0.18524 | 0.22551 | 0 | 0 | 0 | 0.79733 | 0 | 0.033407 | 0.029477 | 0 | 0.031442 | 0.045197 | 0.055023 | 0 | 0 | 0 | 0.19455 | 0 | 0 | 0 | 0 | 0 | 0.95109 | 0 | 0 | 0 | 0 | 0.95109 | 0 | 0.018529 | 0.016349 | 0 | 0.017439 | 0.025068 | 0.030518 | 0 | 0 | 0 | 0.1079 | 0 | 0 | 0 | 0 | 0 | 1.0239 | 0 | 0 | 0 | 0 | 1.0239 | 0 | 0.34337 | 0.30297 | 0 | 0.32317 | 0.46455 | 0.56554 | 0 | 0 | 0 | 1.9996 | 0 | 0.18885 | 0.16663 | 0 | 0.17774 | 0.2555 | 0.31105 | 0 | 0 | 0 | 1.0998 | 0 | 0 | 0 | 0 | 0 | 1.975 | 0 | 0 | 0 | 0 | 1.975
Tanker | Gowanus | 0% | 42% | 15% | 0% | 16% | 0% | 27% | 0% | 0% | 0% | 100% | 100% | Tanker | Gowanus | 0% | 100% | 0% | 0% | 0% | 0% | 0% | 0% | 0% | 0% | 100% | 1 | 1.9 | 0.3 | 0.9 | 0.6 | 3.7 | 7.4 | 7.4 | 1 | 0 | 16.5 | 6.2 | 3 | 25.6 | 25.7 | 2.4 | 4.8 | 45 | 49.7 | 0.094567 | 0.90543 | 7.4 | 6.5 | 13.9 | 13.9 | 19.1 | 33 | 33 | 3.8 | 3.1838 | 0.20541 | 3.6 | 3.0162 | 16.5 | 0.19459 | 2.6 | 33.1 | 33 | 1.0239 | 0.64245 | 0.88242 | 0 | 0.58427 | 0.20867 | 0 | 0.22258 | 0 | 0.3756 | 0 | 0 | 0 | 1.3911 | 0 | 0.16099 | 0.057495 | 0 | 0.061328 | 0 | 0.10349 | 0 | 0 | 0 | 0.3833 | 0 | 0.08833 | 0.031546 | 0 | 0.033649 | 0 | 0.056783 | 0 | 0 | 0 | 0.21031 | 0 | 0.55352 | 0.19769 | 0 | 0.21086 | 0 | 0.35583 | 0 | 0 | 0 | 1.3179 | 0 | 0.15251 | 0.054469 | 0 | 0.0581 | 0 | 0.098044 | 0 | 0 | 0 | 0.36313 | 0 | 1.9865 | 0 | 0 | 0 | 0 | 0 | 0 | 0 | 0 | 1.9865 | 0 | 0.083681 | 0.029886 | 0 | 0.031878 | 0 | 0.053795 | 0 | 0 | 0 | 0.19924 | 0 | 2.6621 | 0 | 0 | 0 | 0 | 0 | 0 | 0 | 0 | 2.6621 | 0 | 0.83359 | 0.29771 | 0 | 0.31756 | 0 | 0.53588 | 0 | 0 | 0 | 1.9847 | 0 | 0.78971 | 0.28204 | 0 | 0.30084 | 0 | 0.50767 | 0 | 0 | 0 | 1.8803 | 0 | 4.6485 | 0 | 0 | 0 | 0 | 0 | 0 | 0 | 0 | 4.6485
Tanker | Kearny Point | 0% | 15% | 8% | 0% | 21% | 28% | 24% | 0% | 4% | 0% | 100% | 100% | Tanker | Kearny Point | 0% | 0% | 0% | 0% | 0% | 100% | 0% | 0% | 0% | 0% | 100% | 1 | 0.1 | 0 | 0 | 0 | 0.1 | 0.2 | 0.2 | 0.74933 | 0.25067 | 0.3 | 0.2 | 0 | 0.5 | 0.5 | 0 | 0.1 | 0.5 | 0.6 | 0.16667 | 0.83333 | 0.2 | 0.2 | 0.4 | 0.4 | 0.3 | 0.7 | 0.7 | 0.2 | 0.2 | 0 | 0 | 0 | 0.3 | 0 | 0 | 0.7 | 0.7 | 1.0239 | 0.64245 | 0.88242 | 0 | 0.010983 | 0.0058573 | 0 | 0.015376 | 0.020501 | 0.017572 | 0 | 0.0029287 | 0 | 0.073217 | 0 | 0.0036117 | 0.0019263 | 0 | 0.0050564 | 0.0067419 | 0.0057788 | 0 | 0.00096313 | 0 | 0.024078 | 0 | 0 | 0 | 0 | 0 | 0 | 0 | 0 | 0 | 0 | 0 | 0 | 0 | 0 | 0 | 0 | 0 | 0 | 0 | 0 | 0 | 0 | 0 | 0 | 0 | 0 | 0 | 0 | 0 | 0 | 0 | 0 | 0 | 0 | 0 | 0 | 0 | 0 | 0.036117 | 0 | 0 | 0 | 0 | 0.036117 | 0 | 0 | 0 | 0 | 0 | 0 | 0 | 0 | 0 | 0 | 0 | 0 | 0 | 0 | 0 | 0 | 0 | 0 | 0 | 0 | 0 | 0 | 0 | 0.014594 | 0.0077836 | 0 | 0.020432 | 0.027243 | 0.023351 | 0 | 0.0038918 | 0 | 0.097295 | 0 | 0 | 0 | 0 | 0 | 0 | 0 | 0 | 0 | 0 | 0 | 0 | 0 | 0 | 0 | 0 | 0.036117 | 0 | 0 | 0 | 0 | 0.036117
Tanker | Kill Van Kull | 0% | 16% | 14% | 0% | 29% | 13% | 27% | 0% | 0% | 0% | 100% | 99% | Tanker | Kill Van Kull | 0% | 0% | 0% | 0% | 0% | 100% | 0% | 0% | 0% | 0% | 100% | 1 | 28.1 | 0 | 8.2 | 1.2 | 37.6 | 75.1 | 75.2 | 0.40972 | 0.59028 | 149.4 | 49.1 | 18.5 | 217 | 217 | 17.3 | 34.6 | 275.6 | 310.2 | 0.11154 | 0.88846 | 75.1 | 51.2 | 126.3 | 126.3 | 165.8 | 292.1 | 292.1 | 56.2 | 36.6944 | 1.5694 | 18.8 | 12.275 | 149.4 | 0.525 | 16.4 | 291.8638 | 292.1 | 1.0239 | 0.64245 | 0.88242 | 0 | 3.2918 | 2.8804 | 0 | 5.9664 | 2.6746 | 5.555 | 0 | 0 | 0 | 20.3682 | 0 | 0.70683 | 0.61848 | 0 | 1.2811 | 0.5743 | 1.1928 | 0 | 0 | 0 | 4.3735 | 0 | 0.2571 | 0.22496 | 0 | 0.466 | 0.20889 | 0.43386 | 0 | 0 | 0 | 1.5908 | 0 | 1.1012 | 0.96353 | 0 | 1.9959 | 0.89471 | 1.8582 | 0 | 0 | 0 | 6.8136 | 0 | 0.23645 | 0.20689 | 0 | 0.42856 | 0.19211 | 0.39901 | 0 | 0 | 0 | 1.463 | 0 | 0 | 0 | 0 | 0 | 17.9865 | 0 | 0 | 0 | 0 | 17.9865 | 0 | 0.086005 | 0.075255 | 0 | 0.15588 | 0.069879 | 0.14513 | 0 | 0 | 0 | 0.53216 | 0 | 0 | 0 | 0 | 0 | 16.7915 | 0 | 0 | 0 | 0 | 16.7915 | 0 | 4.2558 | 3.7238 | 0 | 7.7136 | 3.4578 | 7.1816 | 0 | 0 | 0 | 26.3325 | 0 | 1.4236 | 1.2457 | 0 | 2.5803 | 1.1567 | 2.4024 | 0 | 0 | 0 | 8.8087 | 0 | 0 | 0 | 0 | 0 | 34.778 | 0 | 0 | 0 | 0 | 34.778
Tanker | Lower Arthur Kill | 0% | 0% | 0% | 0% | 45% | 0% | 42% | 0% | 0% | 13% | 100% | 100% | Tanker | Lower Arthur Kill | 0% | 0% | 0% | 0% | 0% | 0% | 0% | 0% | 0% | 100% | 100% | 1 | 5.9 | 0 | 6.9 | 1.6 | 14.3 | 28.7 | 28.6 | 0.37458 | 0.62542 | 57.4 | 21.2 | 7.8 | 86.4 | 86.4 | 7.3 | 14.5 | 116.9 | 131.4 | 0.11035 | 0.88965 | 28.7 | 22.1 | 50.8 | 50.8 | 64.3 | 115.1 | 115.1 | 11.8 | 8.7469 | 0.37133 | 17 | 12.6014 | 57.4 | 0.53497 | 6.9 | 115.3545 | 115.1 | 1.0239 | 0.64245 | 0.88242 | 0 | 0 | 0 | 0 | 1.9439 | 0 | 1.8143 | 0 | 0 | 0.56157 | 4.3198 | 0 | 0 | 0 | 0 | 0.47387 | 0 | 0.44228 | 0 | 0 | 0.1369 | 1.053 | 0 | 0 | 0 | 0 | 0.17109 | 0 | 0.15968 | 0 | 0 | 0.049425 | 0.38019 | 0 | 0 | 0 | 0 | 2.8005 | 0 | 2.6138 | 0 | 0 | 0.80905 | 6.2234 | 0 | 0 | 0 | 0 | 0.6827 | 0 | 0.63718 | 0 | 0 | 0.19722 | 1.5171 | 0 | 0 | 0 | 0 | 0 | 0 | 0 | 0 | 0 | 6.9105 | 6.9105 | 0 | 0 | 0 | 0 | 0.24648 | 0 | 0.23005 | 0 | 0 | 0.071206 | 0.54774 | 0 | 0 | 0 | 0 | 0 | 0 | 0 | 0 | 0 | 7.0647 | 7.0647 | 0 | 0 | 0 | 0 | 2.5889 | 0 | 2.4163 | 0 | 0 | 0.74789 | 5.753 | 0 | 0 | 0 | 0 | 3.7297 | 0 | 3.4811 | 0 | 0 | 1.0775 | 8.2883 | 0 | 0 | 0 | 0 | 0 | 0 | 0 | 0 | 0 | 13.9752 | 13.9752
Tanker | Middle Arthur Kill | 0% | 0% | 0% | 0% | 45% | 0% | 38% | 9% | 0% | 8% | 100% | 100% | Tanker | Middle Arthur Kill | 0% | 0% | 0% | 0% | 0% | 0% | 0% | 100% | 0% | 0% | 100% | 1 | 11.2 | 0 | 16 | 2.7 | 29.9 | 59.9 | 59.8 | 0.45333 | 0.54667 | 98.4 | 42.3 | 12.8 | 153.5 | 153.5 | 14.1 | 28.1 | 186.6 | 214.7 | 0.13088 | 0.86912 | 59.9 | 44 | 103.8 | 103.9 | 109.5 | 213.4 | 213.3 | 22.4 | 15.8448 | 0.63679 | 37.4 | 26.4552 | 98.4 | 1.0632 | 11.1 | 213.3 | 213.3 | 1.0239 | 0.64245 | 0.88242 | 0 | 0 | 0 | 0 | 3.6901 | 0 | 3.1161 | 0.73803 | 0 | 0.65602 | 8.2003 | 0 | 0 | 0 | 0 | 0.85841 | 0 | 0.72488 | 0.17168 | 0 | 0.15261 | 1.9076 | 0 | 0 | 0 | 0 | 0.2934 | 0 | 0.24776 | 0.058679 | 0 | 0.052159 | 0.65199 | 0 | 0 | 0 | 0 | 6.1612 | 0 | 5.2028 | 1.2322 | 0 | 1.0953 | 13.6916 | 0 | 0 | 0 | 0 | 1.4332 | 0 | 1.2103 | 0.28665 | 0 | 0.2548 | 3.185 | 0 | 0 | 0 | 0 | 0 | 0 | 0 | 11.8465 | 0 | 0 | 11.8465 | 0 | 0 | 0 | 0 | 0.48987 | 0 | 0.41366 | 0.097973 | 0 | 0.087087 | 1.0886 | 0 | 0 | 0 | 0 | 0 | 0 | 0 | 11.365 | 0 | 0 | 11.365 | 0 | 0 | 0 | 0 | 4.8419 | 0 | 4.0887 | 0.96839 | 0 | 0.86079 | 10.7599 | 0 | 0 | 0 | 0 | 8.0843 | 0 | 6.8267 | 1.6169 | 0 | 1.4372 | 17.9651 | 0 | 0 | 0 | 0 | 0 | 0 | 0 | 23.2115 | 0 | 0 | 23.2115
Tanker | Perth Amboy | 0% | 0% | 0% | 0% | 45% | 0% | 40% | 0% | 0% | 15% | 100% | 100% | Tanker | Perth Amboy | 0% | 0% | 0% | 0% | 0% | 0% | 0% | 0% | 0% | 100% | 100% | 1 | 3.4 | 0 | 3.4 | 0.7 | 7.5 | 14.9 | 15 | 0.70833 | 0.29167 | 20.9 | 10.7 | 2.9 | 34.4 | 34.5 | 3.6 | 7.3 | 40.7 | 48 | 0.15208 | 0.84792 | 14.9 | 11.1 | 26.1 | 26 | 23.3 | 49.4 | 49.4 | 6.8 | 4.8507 | 0.22667 | 8.2 | 5.8493 | 20.9 | 0.27333 | 2.4 | 49.5 | 49.4 | 1.0239 | 0.64245 | 0.88242 | 0 | 0 | 0 | 0 | 1.1202 | 0 | 0.99575 | 0 | 0 | 0.37341 | 2.4894 | 0 | 0 | 0 | 0 | 0.26279 | 0 | 0.23359 | 0 | 0 | 0.087597 | 0.58398 | 0 | 0 | 0 | 0 | 0.10443 | 0 | 0.092831 | 0 | 0 | 0.034812 | 0.23208 | 0 | 0 | 0 | 0 | 1.3509 | 0 | 1.2008 | 0 | 0 | 0.45028 | 3.0019 | 0 | 0 | 0 | 0 | 0.31689 | 0 | 0.28168 | 0 | 0 | 0.10563 | 0.70421 | 0 | 0 | 0 | 0 | 0 | 0 | 0 | 0 | 0 | 2.5162 | 2.5162 | 0 | 0 | 0 | 0 | 0.12594 | 0 | 0.11194 | 0 | 0 | 0.041979 | 0.27986 | 0 | 0 | 0 | 0 | 0 | 0 | 0 | 0 | 0 | 2.4573 | 2.4573 | 0 | 0 | 0 | 0 | 1.4874 | 0 | 1.3222 | 0 | 0 | 0.49581 | 3.3054 | 0 | 0 | 0 | 0 | 1.7937 | 0 | 1.5944 | 0 | 0 | 0.59789 | 3.986 | 0 | 0 | 0 | 0 | 0 | 0 | 0 | 0 | 0 | 4.9735 | 4.9735
Tanker | Port Elizabeth | 0% | 15% | 13% | 0% | 22% | 23% | 24% | 4% | 0% | 0% | 100% | 101% | Tanker | Port Elizabeth | 0% | 0% | 0% | 0% | 0% | 0% | 0% | 100% | 0% | 0% | 100% | 1 | 1.4 | 0.3 | 0.6 | 0.1 | 2.5 | 4.9 | 5 | 0.68182 | 0.31818 | 5.7 | 3.5 | 0.7 | 10 | 9.9 | 1.2 | 2.4 | 10.2 | 12.6 | 0.19048 | 0.80952 | 4.9 | 3.7 | 8.6 | 8.6 | 6.3 | 14.9 | 14.9 | 2.8 | 1.96 | 0.056 | 2 | 1.4 | 5.7 | 0.04 | 0.6 | 14.556 | 14.9 | 1.0239 | 0.64245 | 0.88242 | 0 | 0.15376 | 0.13325 | 0 | 0.22551 | 0.23576 | 0.24601 | 0.041001 | 0 | 0 | 1.0353 | 0 | 0.035395 | 0.030676 | 0 | 0.051913 | 0.054273 | 0.056632 | 0.0094387 | 0 | 0 | 0.23833 | 0 | 0.0086005 | 0.0074538 | 0 | 0.012614 | 0.013187 | 0.013761 | 0.0022935 | 0 | 0 | 0.05791 | 0 | 0.10983 | 0.095182 | 0 | 0.16108 | 0.1684 | 0.17572 | 0.029287 | 0 | 0 | 0.73949 | 0 | 0.025282 | 0.021911 | 0 | 0.037081 | 0.038766 | 0.040452 | 0.0067419 | 0 | 0 | 0.17023 | 0 | 0 | 0 | 0 | 0 | 0 | 0 | 0.68623 | 0 | 0 | 0.68623 | 0 | 0.0061432 | 0.0053241 | 0 | 0.0090101 | 0.0094196 | 0.0098292 | 0.0016382 | 0 | 0 | 0.041364 | 0 | 0 | 0 | 0 | 0 | 0 | 0 | 0.61432 | 0 | 0 | 0.61432 | 0 | 0.19775 | 0.17138 | 0 | 0.29003 | 0.30322 | 0.3164 | 0.052734 | 0 | 0 | 1.3315 | 0 | 0.14125 | 0.12242 | 0 | 0.20717 | 0.21658 | 0.226 | 0.037667 | 0 | 0 | 0.95109 | 0 | 0 | 0 | 0 | 0 | 0 | 0 | 1.3006 | 0 | 0 | 1.3006
Tanker | Port Newark | 0% | 15% | 13% | 0% | 21% | 23% | 24% | 0% | 4% | 0% | 100% | 100% | Tanker | Port Newark | 0% | 0% | 0% | 0% | 0% | 0% | 0% | 0% | 100% | 0% | 100% | 1 | 3.7 | 0.8 | 1.6 | 0.5 | 6.6 | 13.2 | 13.2 | 0.6 | 0.4 | 14.7 | 9.8 | 2.2 | 26.7 | 26.7 | 3.4 | 6.9 | 29.5 | 36.4 | 0.18956 | 0.81044 | 13.2 | 10.2 | 23.4 | 23.4 | 16.4 | 39.9 | 39.8 | 7.4 | 5.4939 | 0.2803 | 5.8 | 4.3061 | 14.7 | 0.2197 | 1.7 | 39.9 | 39.8 | 1.0239 | 0.64245 | 0.88242 | 0 | 0.40635 | 0.35217 | 0 | 0.56889 | 0.62308 | 0.65017 | 0 | 0.10836 | 0 | 2.709 | 0 | 0.099214 | 0.085985 | 0 | 0.1389 | 0.15213 | 0.15874 | 0 | 0.026457 | 0 | 0.66142 | 0 | 0.043049 | 0.037309 | 0 | 0.060269 | 0.066009 | 0.068879 | 0 | 0.01148 | 0 | 0.28699 | 0 | 0.31849 | 0.27603 | 0 | 0.44589 | 0.48836 | 0.50959 | 0 | 0.084932 | 0 | 2.1233 | 0 | 0.077762 | 0.067394 | 0 | 0.10887 | 0.11924 | 0.12442 | 0 | 0.020737 | 0 | 0.51841 | 0 | 0 | 0 | 0 | 0 | 0 | 0 | 0 | 1.7698 | 0 | 1.7698 | 0 | 0.033741 | 0.029242 | 0 | 0.047238 | 0.051737 | 0.053986 | 0 | 0.0089977 | 0 | 0.22494 | 0 | 0 | 0 | 0 | 0 | 0 | 0 | 0 | 1.7406 | 0 | 1.7406 | 0 | 0.54862 | 0.47547 | 0 | 0.76806 | 0.84121 | 0.87779 | 0 | 0.1463 | 0 | 3.6574 | 0 | 0.43 | 0.37266 | 0 | 0.602 | 0.65933 | 0.68799 | 0 | 0.11467 | 0 | 2.8666 | 0 | 0 | 0 | 0 | 0 | 0 | 0 | 0 | 3.5103 | 0 | 3.5103
Tanker | Rosebank | 0% | 1% | 19% | 0% | 44% | 0% | 36% | 0% | 0% | 0% | 100% | 100% | Tanker | Rosebank | 0% | 0% | 0% | 0% | 100% | 0% | 0% | 0% | 0% | 0% | 100% | 1 | 0.2 | 0.1 | 0.2 | 0 | 0.5 | 1 | 1 | 0 | 0 | 6.2 | 0.8 | 0.6 | 7.5 | 7.6 | 0.2 | 0.5 | 9.2 | 9.7 | 0.051546 | 0.94845 | 1 | 0.8 | 1.8 | 1.8 | 6.7 | 8.5 | 8.5 | 0.4 | 0.32 | 0 | 0.6 | 0.48 | 6.2 | 0 | 0.5 | 8.5 | 8.5 | 1.0239 | 0.64245 | 0.88242 | 0 | 0.0014643 | 0.027822 | 0 | 0.064431 | 0 | 0.052716 | 0 | 0 | 0 | 0.14643 | 0 | 0.00038525 | 0.0073198 | 0 | 0.016951 | 0 | 0.013869 | 0 | 0 | 0 | 0.038525 | 0 | 0 | 0 | 0 | 0 | 0 | 0 | 0 | 0 | 0 | 0 | 0 | 0.0021965 | 0.041734 | 0 | 0.096646 | 0 | 0.079074 | 0 | 0 | 0 | 0.21965 | 0 | 0.00057788 | 0.01098 | 0 | 0.025427 | 0 | 0.020804 | 0 | 0 | 0 | 0.057788 | 0 | 0 | 0 | 0 | 0.74643 | 0 | 0 | 0 | 0 | 0 | 0.74643 | 0 | 0 | 0 | 0 | 0 | 0 | 0 | 0 | 0 | 0 | 0 | 0 | 0 | 0 | 0 | 0.51194 | 0 | 0 | 0 | 0 | 0 | 0.51194 | 0 | 0.0018496 | 0.035142 | 0 | 0.081382 | 0 | 0.066585 | 0 | 0 | 0 | 0.18496 | 0 | 0.0027744 | 0.052713 | 0 | 0.12207 | 0 | 0.099878 | 0 | 0 | 0 | 0.27744 | 0 | 0 | 0 | 0 | 1.2584 | 0 | 0 | 0 | 0 | 0 | 1.2584
Tanker | Sandy Hook | 0% | 0% | 0% | 0% | 0% | 0% | 100% | 0% | 0% | 0% | 100% | 100% | Tanker | Sandy Hook | 0% | 0% | 0% | 0% | 0% | 0% | 100% | 0% | 0% | 0% | 100% | 1 | 0 | 0 | 0 | 0 | 0 | 0.1 | 0 | 0.74857 | 0.25143 | 0.5 | 0 | 0 | 0.6 | 0.5 | 0 | 0 | 0.7 | 0.8 | 0.125 | 0.875 | 0.1 | 0 | 0.1 | 0.1 | 0.5 | 0.7 | 0.6 | 0 | 0 | 0 | 0 | 0 | 0.5 | 0 | 0 | 0.5 | 0.6 | 1.0239 | 0.64245 | 0.88242 | 0 | 0 | 0 | 0 | 0 | 0 | 0 | 0 | 0 | 0 | 0 | 0 | 0 | 0 | 0 | 0 | 0 | 0 | 0 | 0 | 0 | 0 | 0 | 0 | 0 | 0 | 0 | 0 | 0 | 0 | 0 | 0 | 0 | 0 | 0 | 0 | 0 | 0 | 0 | 0 | 0 | 0 | 0 | 0 | 0 | 0 | 0 | 0 | 0 | 0 | 0 | 0 | 0 | 0 | 0 | 0 | 0 | 0 | 0 | 0 | 0 | 0.060196 | 0 | 0 | 0 | 0.060196 | 0 | 0 | 0 | 0 | 0 | 0 | 0 | 0 | 0 | 0 | 0 | 0 | 0 | 0 | 0 | 0 | 0 | 0 | 0 | 0 | 0 | 0 | 0 | 0 | 0 | 0 | 0 | 0 | 0 | 0 | 0 | 0 | 0 | 0 | 0 | 0 | 0 | 0 | 0 | 0 | 0 | 0 | 0 | 0 | 0 | 0 | 0 | 0 | 0 | 0 | 0.060196 | 0 | 0 | 0 | 0.060196
Tanker | Upper Arthur Kill | 0% | 15% | 13% | 0% | 31% | 7% | 24% | 10% | 0% | 0% | 100% | 100% | Tanker | Upper Arthur Kill | 0% | 0% | 0% | 0% | 0% | 0% | 0% | 100% | 0% | 0% | 100% | 1 | 10.7 | 2.4 | 4 | 0.4 | 17.5 | 35 | 35 | 0.67096 | 0.32904 | 33.9 | 23.9 | 4.2 | 62 | 62 | 7.7 | 15.4 | 55.4 | 70.8 | 0.21751 | 0.78249 | 35 | 24.8 | 59.8 | 59.8 | 37.2 | 97 | 97 | 21.4 | 14.6131 | 0.55029 | 13.6 | 9.2869 | 33.9 | 0.34971 | 3.3 | 97 | 97 | 1.0239 | 0.64245 | 0.88242 | 0 | 1.1751 | 1.0184 | 0 | 2.4286 | 0.54839 | 1.8802 | 0.78342 | 0 | 0 | 7.8342 | 0 | 0.2639 | 0.22871 | 0 | 0.54538 | 0.12315 | 0.42223 | 0.17593 | 0 | 0 | 1.7593 | 0 | 0.084513 | 0.073245 | 0 | 0.17466 | 0.03944 | 0.13522 | 0.056342 | 0 | 0 | 0.56342 | 0 | 0.74681 | 0.64724 | 0 | 1.5434 | 0.34851 | 1.1949 | 0.49787 | 0 | 0 | 4.9787 | 0 | 0.16771 | 0.14535 | 0 | 0.3466 | 0.078264 | 0.26833 | 0.11181 | 0 | 0 | 1.1181 | 0 | 0 | 0 | 0 | 0 | 0 | 0 | 4.0813 | 0 | 0 | 4.0813 | 0 | 0.053709 | 0.046548 | 0 | 0.111 | 0.025064 | 0.085935 | 0.035806 | 0 | 0 | 0.35806 | 0 | 0 | 0 | 0 | 0 | 0 | 0 | 3.3788 | 0 | 0 | 3.3788 | 0 | 1.5235 | 1.3204 | 0 | 3.1486 | 0.71098 | 2.4377 | 1.0157 | 0 | 0 | 10.1569 | 0 | 0.96823 | 0.83913 | 0 | 2.001 | 0.45184 | 1.5492 | 0.64549 | 0 | 0 | 6.4549 | 0 | 0 | 0 | 0 | 0 | 0 | 0 | 7.4601 | 0 | 0 | 7.4601
SUBTOTAL | [11 empty] | 100% |  | SUBTOTAL | [13 empty] | 321.1 | 48.4 | 163 | 18.2 | 551.3 | 1102.4 | 1102.6 | 38.48 | 15.52 | 1626.9 | 808.2 | 143.5 | 2578.8 | 2578.6 | 185.1 | 369.6 | 2045.9 | 2415.8 | 9.6368 | 47.3632 | 1102.4 | 830.6 | 1932.9 | 1933 | 1748.3 | 3681.2 | 3681.2 | 642.2 | 472.9157 | 12.5316 | 459.2 | 334.4694 | 1626.9 | 9.3996 | 121.4 | 3679.0163 | 3681.2 | 78.3222 |  |  | 7.0099 | 61.9837 | 41.0717 | 0.047939 | 88.3295 | 72.8123 | 88.8819 | 12.3706 | 1.605 | 1.7143 | 375.8267 | 1.857 | 14.8517 | 9.8467 | 0.010261 | 20.7129 | 17.247 | 21.1777 | 2.7814 | 0.43413 | 0.40109 | 89.3198 | 0.30763 | 2.7153 | 1.8658 | 0.0027303 | 4.0972 | 2.9419 | 4.1938 | 0.49096 | 0.094894 | 0.14369 | 16.8539 | 4.7763 | 41.2939 | 27.4024 | 0.036165 | 64.3798 | 48.4645 | 64.0441 | 9.1214 | 1.3933 | 2.3948 | 263.3067 | 1.1983 | 9.8348 | 6.547 | 0.0080992 | 15.124 | 11.4792 | 15.2173 | 2.0564 | 0.37565 | 0.56576 | 62.4065 | 4.8163 | 24.8727 | 1.049 | 0.35782 | 20.2682 | 50.3521 | 0.097898 | 153.2244 | 33.4476 | 9.8849 | 298.371 | 0.20785 | 1.8157 | 1.2584 | 0.0027303 | 3.2297 | 1.9843 | 3.2252 | 0.41247 | 0.081174 | 0.2034 | 12.4209 | 0.7 | 16.8202 | 0.96629 | 0.24048 | 7.4439 | 32.1851 | 0 | 69.1536 | 20.1121 | 10.003 | 157.6246 | 9.1745 | 79.5507 | 52.7841 | 0.060931 | 113.1395 | 93.0012 | 114.2534 | 15.6429 | 2.134 | 2.2591 | 482.0004 | 6.1825 | 52.9444 | 35.2078 | 0.046995 | 82.7335 | 61.928 | 82.4866 | 11.5902 | 1.8501 | 3.1639 | 338.1341 | 5.5163 | 41.6929 | 2.0153 | 0.5983 | 27.7121 | 82.5373 | 0.097898 | 222.378 | 53.5597 | 19.8879 | 455.9956
CHECK | [13 empty] | CHECK
ANCHORAGE | [13 empty] | ANCHORAGE
TOTAL | [13 empty] | TOTAL | [22 empty] | 1604.8 | 799.1 | 140.2 | 2544.3 | [7 empty] | 1089.2 | 821.1 | 1910.2 | 0 | 1723.3 | 3633.5 | 0
1The New York, Northern New Jersey, Long Island Nonattainment Area Commercial Marine Vessel Emissions Inventory, the Port Authority of New York & New Jersey, Volume 2 - Appendices A-E, Table B-2. The Port of New York & New Jersey: OCean-Going Vessels Transit Power Demand Allocations, page B-2, Starcrest Consulting Group, LLC
2Ibid, Table B-4. The Port of New York & New Jersey: Ocean-Going Vessels Dwelling Allocations, page B-7 | [71 empty] | 170.1465 | 72.8123 | [10 empty] | 17.247 | [10 empty] | 2.9419 | [22 empty] | 15.2173 | [32 empty] | 0 | [20 empty] | 61.928
3Ibid, Table B-52, The Port of New York & New Jersey: Ocean-Going Vessels 2000 SOx Emissions, page B-97
4Ibid, Table B-53, The Port of New York & New Jersey: Ocean-Going Vessels 2000 Auxiliary SOx Emissions, page B-100
5Ibid, Table B-21. The Port of New York & New Jersey:Ocean-Going Vessels Boiler Oil Consumption, page B-44
6Ibid, Table B-54. The Port of New York & New Jersey:Ocean-Going Vessels 2000 Total SOx Emissions, page B-102
7PANYNJ 2011 Trade Statistics and Energy Information Administration (EIA)
8C3 base &cltinv_wSO2fix_FINAL.xls spreadsheet submitttal from Penny Carey, USEPA, May 13, 2011
9C2 EF total sheet, C1&C2_Efs_byCY_7-13-09_w no clt EF.xls spreadsheet from Penny Carey,USEPA, June 7, 2011
10Assume that OceanGoingVessels (OGV) category 2 engines use the same fuel as there category 3 engines

## 15-asst tugs emiss calc
|  |  | 28.3 | [9 empty] | N | O | P | Q | R | S | T | U | V | W | X | Y | Z |  |  | AC | AD
TABLE 10A: ASSIST TUG MAIN & AUXILIARY TOTAL 2000 ANNUAL EMISSIONS TONSPERYEAR (TPY)1,6 | [12 empty] | N: TABLE 10B: ASSIST TUG MAIN & AUX 2000 to 2017 GROWTH & 2011 CONTROL FACTORS2,3,4&5 |  |  | AUX WITH 20% OVERALL DOWNTIME ADJUSTMENT TO PORT |  | TOTAL 10C: ASSIST TUG MAIN & AUXILIARY TOTAL 2017 ANNUAL INVENTORY EMISSIONS TONSPERYEAR (TPY)
| CO | CO | NOx | NOx | PM10-PRI | PM10-PRI | PM2.5-PRI | PM2.5-PRI | SO2 | SO2 | VOC | VOC | TOTAL | CO | CO | NOX | NOx | PM | PM | PM2.5 | PM2.5 | SO2 | S02 | VOC | VOC | MAIN | MAIN | AUX | AUX | CO | CO | CO | CO | NOx | NOx | NOx | NOx | PM10-PRI | PM10-PRI | PM10-PRI | PM10-PRI | PM2.5-PRI | PM2.5-PRI | PM2.5-PRI | PM2.5-PRI | SO2 | SO2 | SO2 | SO2 | VOC | VOC | VOC | VOC
| Main | Aux | Main | Aux | Main | Aux | Main | Aux | Main | Aux | Main | Aux | GROWTH | CE MAIN | AUX | CE MAIN | CE AUX | CE MAIN | CE AUX | CE MAIN | CE AUX | CE MAIN | CE AUX | CE MAIN | CE AUX | UNDERWAY | PORT | UNDERWAY | PORT | MainUnder | AuxUnder | MainPort | AuxPort | MainUnder | AuxUnder | MainPort | AuxPort | MainUnder | AuxUnder | MainUnder | AuxUnder | MainUnder | AuxUnder | MainPort | AuxPort | MainUnd | AuxUnd | MainPort | AuxPort | Main | Aux | Main | Aux
BULK | 26.1 | 0.9 | 206 | 6.2 | 7.9 | 0.2 | 7.663 | 0.194 | 60.6 | 1.4 | 9.4 | 0.2 | 0.80159 | 0.043966 | 0.17823 | 0.20921 | 0.18836 | 0 | 0.29604 | 0 | 0.29604 | 0.88242 | 0.91049 | 0 | 0.076396 | 0.86735 | 0.13265 | 0.69388 | 0.30612 | 17.3485 | 0.41137 | 2.6533 | 0.18148 | 113.2595 | 2.7989 | 17.322 | 1.2348 | 5.4926 | 0.07831 | 0.84004 | 0.034548 | 5.3278 | 0.07596 | 0.81484 | 0.033512 | 4.9542 | 0.069702 | 0.7577 | 0.030751 | 6.5354 | 0.10274 | 0.99954 | 0.045328
CAR | 1.8 | 0.1 | 14 | 0.4 | 0.5 | 0 | 0.485 | 0 | 4.1 | 0.1 | 0.6 | 0 | 1.1409 | 0.043966 | 0.17823 | 0.20921 | 0.18836 | 0 | 0.29604 | 0 | 0.29604 | 0.88242 | 0.91049 | 0 | 0.076396 | 0.88106 | 0.11894 | 0.70485 | 0.29515 | 1.7298 | 0.066083 | 0.23352 | 0.027672 | 11.1286 | 0.26108 | 1.5024 | 0.10933 | 0.5026 | 0 | 0.067851 | 0 | 0.48752 | 0 | 0.065815 | 0 | 0.4846 | 0.0071981 | 0.065421 | 0.0030142 | 0.60312 | 0 | 0.081421 | 0
CONTAINER | 53.5 | 1.9 | 421.4 | 12.6 | 16.1 | 0.4 | 15.617 | 0.388 | 124 | 2.9 | 19.3 | 0.3 | 2.1737 | 0.043966 | 0.17823 | 0.20921 | 0.18836 | 0 | 0.29604 | 0 | 0.29604 | 0.88242 | 0.91049 | 0 | 0.076396 | 0.84507 | 0.15493 | 0.67606 | 0.32394 | 93.956 | 2.2945 | 17.2253 | 1.0995 | 612.1426 | 15.0288 | 112.2261 | 7.2013 | 29.5749 | 0.4138 | 5.4221 | 0.19828 | 28.6877 | 0.40139 | 5.2594 | 0.19233 | 26.7837 | 0.38147 | 4.9103 | 0.18279 | 35.4532 | 0.40719 | 6.4997 | 0.19511
CRUISE | 1.1 | 0 | 7 | 0.2 | 0.3 | 0 | 0.291 | 0 | 2.6 | 0.1 | 0.4 | 0 | 1 | 0.043966 | 0.17823 | 0.20921 | 0.18836 | 0 | 0.29604 | 0 | 0.29604 | 0.88242 | 0.91049 | 0 | 0.076396 | 0.88889 | 0.11111 | 0.71111 | 0.28889 | 0.93479 | 0 | 0.11685 | 0 | 4.9205 | 0.11543 | 0.61506 | 0.046895 | 0.26667 | 0 | 0.033333 | 0 | 0.25867 | 0 | 0.032333 | 0 | 0.27175 | 0.0063653 | 0.033969 | 0.0025859 | 0.35556 | 0 | 0.044444 | 0
MISCELLANEOUS | 0.5 | 0 | 3.9 | 0.1 | 0.2 | 0 | 0.194 | 0 | 1.2 | 0 | 0.2 | 0 | 1.1606 | 0.043966 | 0.17823 | 0.20921 | 0.18836 | 0 | 0.29604 | 0 | 0.29604 | 0.88242 | 0.91049 | 0 | 0.076396 | 0.84507 | 0.15493 | 0.67606 | 0.32394 | 0.46884 | 0 | 0.085955 | 0 | 3.0249 | 0.063686 | 0.55456 | 0.030516 | 0.19616 | 0 | 0.035963 | 0 | 0.19028 | 0 | 0.034884 | 0 | 0.13839 | 0 | 0.025372 | 0 | 0.19616 | 0 | 0.035963 | 0
RoRo | 6.6 | 0.2 | 51.7 | 1.6 | 2 | 0 | 1.94 | 0 | 15.2 | 0.4 | 2.4 | 0 | 2.0345 | 0.043966 | 0.17823 | 0.20921 | 0.18836 | 0 | 0.29604 | 0 | 0.29604 | 0.88242 | 0.91049 | 0 | 0.076396 | 0.87167 | 0.12833 | 0.69734 | 0.30266 | 11.1902 | 0.23318 | 1.6474 | 0.10121 | 72.5053 | 1.8424 | 10.6744 | 0.79967 | 3.5469 | 0 | 0.52218 | 0 | 3.4405 | 0 | 0.50652 | 0 | 3.1697 | 0.050798 | 0.46664 | 0.022048 | 4.2563 | 0 | 0.62662 | 0
Tanker | 30.8 | 1.1 | 242.3 | 7.2 | 9.3 | 0.2 | 9.021 | 0.194 | 71.3 | 1.6 | 11.1 | 0.2 | 1.0239 | 0.043966 | 0.17823 | 0.20921 | 0.18836 | 0 | 0.29604 | 0 | 0.29604 | 0.88242 | 0.91049 | 0 | 0.076396 | 0.83744 | 0.16256 | 0.66995 | 0.33005 | 25.2477 | 0.62005 | 4.901 | 0.30547 | 164.2905 | 4.0085 | 31.8917 | 1.9748 | 7.9741 | 0.096575 | 1.5479 | 0.047578 | 7.7349 | 0.093678 | 1.5015 | 0.04615 | 7.1885 | 0.09824 | 1.3954 | 0.048398 | 9.5175 | 0.12671 | 1.8475 | 0.062422
CHECK | 124.6 | 124.6 | 974.6 | 974.44 | 37.1 | 37 | 35.987 | 35.89 | 285.5 | 285.4 | 44.1 | 44.1 | P: xxxx; R: xxxx; T: xxxx; V: xxx; X: xxx; Z: xxx |  |  |  |  | 150.8758 | 3.6252 | 26.8634 | 1.7153 | 981.2718 | 24.1189 | 174.7862 | 11.3973 | 47.5539 | 0.58869 | 8.4693 | 0.28041 | 46.1273 | 0.57103 | 8.2153 | 0.272 | 42.9907 | 0.61378 | 7.6549 | 0.28959 | 56.9172 | 0.63664 | 10.1352 | 0.30286
1The New York, Northern New Jersey, Long Island Nonattainment Area Commercial Marine Vessel Emissions Inventory, the Port Authority of New York & New Jersey, Volume 2 - Appendices A-E, Table E-1,7,10,13,16. 2000 Assist Tugs NOx, VOC, CO, PM10, SO2 Emissions. Starcrest Consulting Group, LLC | [29 empty] | 154.501 |  | 28.5786 |  | 1005.3907 |  | 186.1836 |  | 48.1426 |  | 8.7498 |  | 46.6983 |  | 8.4873 |  | 43.6045 |  | 7.9444 |  | 57.5538 |  | 10.4381
2Assume all towboat engines are category 2 marine engines with category 1 auxiliary engines. | [29 empty] | TOTAL |  | 183.0797 |  |  |  | 1191.5743 |  |  |  | 56.8923 |  |  |  | 55.1856 |  |  |  | 51.549 |  |  |  | 67.9919
3Port Authority of New York and New Jersey Trade Statistics | [37 empty] | xxxx | xxxx
4C1 Auxiliary EF total sheet, C1&C2_Efs_byCY_7-13-09_w no clt EF.xls spreadsheet from Penny Carey,USEPA, June 7, 2011
5C2 EF total sheet, C1&C2_Efs_byCY_7-13-09_w no clt EF.xls spreadsheet from Penny Carey,USEPA, June 7, 2011 | [31 empty] | NOx | PM10 | PM2.5 | HC | CO | SO2 | CO2 | Fuel
6PM2.5 estimated to be 97% of PM10 in accordance with page 3-9 of Current Methodologies in Preparing Mobile Source Port-Related Emission Inventories, EPA 2009 | [30 empty] | c3 | 0.063915 | 0.66705 | 0.66971 | 0 | 0 | 0.64245 | 0.049865 | 0.049865
[32 empty] | VOC | HC | CO | NOx | PM10 | PM2.5 | SO2
[8 empty] | TABLE 10D: 2000 ASSIST TUGS ANNUAL EMISSIONS BY COUNTY TONSPERYEAR (TPY)6 |  |  |  |  | O: TABLE 10E: PERCENT OF 2000 ASSIST TUG EMISSIONS (COUNTY/TOTAL EMISSIONS); U: TABLE 10F: 2017 INVENTORY YEAR ANNUAL EMISSIONS COUNTY TONSPERYEAR (TPY) | [5 empty] | c2 | 0 | 0 | 0.043966 | 0.20921 | 0 | 0 | 0.88242
[8 empty] | CO | NOx | PM10-PRI | PM2.5-PRI | SO2 | VOC | CO | NOx | PM10-PRI | PM2.5-PRI | SO2 | VOC | CO | NOx | PM10-PRI | PM2.5-PRI | SO2 | VOC | [6 empty] | VOC | HC | CO | NOx | PM10 | PM2.5 | SO2 | CO2
NEW YORK | 36061 | 2280002100 | Nonpoint | Mobile Sources | Marine Vessels, Commercial | Diesel | Port emissions | 3.4 | 26.78 | 1 | 0.97 | 7.8 | 1.2 | 0.027287 | 0.027482 | 0.027027 | 0.027027 | 0.02733 | 0.027211 | 0.77983 | 5.1168 | 0.23648 | 0.22939 | 0.21712 | 0.28403 | Marine Vessels, Commercial | Diesel | Port emissions |  |  | c1 | 0.12283 | 0.12283 | 0.16028 | 0.22619 | 0.30825 | 0.30825 | 0.91049 | 0
NEW YORK | 36061 | 2280002200 | Nonpoint | Mobile Sources | Marine Vessels, Commercial | Diesel | Underway emissions | 0 | 0 | 0 | 0 | 0 | 0 | 0 | 0 | 0 | 0 | 0 | 0 | 4.2159 | 27.6306 | 1.3012 | 1.2621 | 1.1917 | 1.5661 | Marine Vessels, Commercial | Diesel | Underway emissions |  |  |  | VOC | HC | CO | NOx | PM10 | PM2.5 | SO2 | CO2
NEW YORK | 36061 | 2280003100 | Nonpoint | Mobile Sources | Marine Vessels, Commercial | Residual | Port emissions | 0 | 0 | 0 | 0 | 0 | 0 | 0 | 0 | 0 | 0 | 0 | 0 | 0 | 0 | 0 | 0 | 0 | 0 | Marine Vessels, Commercial | Residual | Port emissions |  |  | c1aux | 0.076396 | 0.076396 | 0.17823 | 0.18836 | 0.29604 | 0.29604 | 0.91049 | 5.024e-16
NEW YORK | 36061 | 2280003200 | Nonpoint | Mobile Sources | Marine Vessels, Commercial | Residual | Underway emissions | 0 | 0 | 0 | 0 | 0 | 0 | 0 | 0 | 0 | 0 | 0 | 0 | 0 | 0 | 0 | 0 | 0 | 0 | Marine Vessels, Commercial | Residual | Underway emissions |  |  |  | 0.10518
KINGS | 36047 | 2280002100 | Nonpoint | Mobile Sources | Marine Vessels, Commercial | Diesel | Port emissions | 8.4 | 65.68 | 2.5 | 2.425 | 19.2 | 3 | 0.067416 | 0.067403 | 0.067568 | 0.067568 | 0.067274 | 0.068027 | 1.9267 | 12.5493 | 0.5912 | 0.57346 | 0.53445 | 0.71008 | Marine Vessels, Commercial | Diesel | Port emissions
KINGS | 36047 | 2280002200 | Nonpoint | Mobile Sources | Marine Vessels, Commercial | Diesel | Underway emissions | 0 | 0 | 0 | 0 | 0 | 0 | 0 | 0 | 0 | 0 | 0 | 0 | 10.4158 | 67.7662 | 3.2529 | 3.1553 | 2.9335 | 3.9152 | Marine Vessels, Commercial | Diesel | Underway emissions
KINGS | 36047 | 2280003100 | Nonpoint | Mobile Sources | Marine Vessels, Commercial | Residual | Port emissions | 0 | 0 | 0 | 0 | 0 | 0 | 0 | 0 | 0 | 0 | 0 | 0 | 0 | 0 | 0 | 0 | 0 | 0 | Marine Vessels, Commercial | Residual | Port emissions
KINGS | 36047 | 2280003200 | Nonpoint | Mobile Sources | Marine Vessels, Commercial | Residual | Underway emissions | 0 | 0 | 0 | 0 | 0 | 0 | 0 | 0 | 0 | 0 | 0 | 0 | 0 | 0 | 0 | 0 | 0 | 0 | Marine Vessels, Commercial | Residual | Underway emissions
QUEENS | 36081 | 2280002100 | Nonpoint | Mobile Sources | Marine Vessels, Commercial | Diesel | Port emissions | 0.2 | 1.82 | 0.1 | 0.097 | 0.5 | 0.1 | 0.0016051 | 0.0018677 | 0.0027027 | 0.0027027 | 0.0017519 | 0.0022676 | 0.045873 | 0.34774 | 0.023648 | 0.022939 | 0.013918 | 0.023669 | Marine Vessels, Commercial | Diesel | Port emissions
QUEENS | 36081 | 2280002200 | Nonpoint | Mobile Sources | Marine Vessels, Commercial | Diesel | Underway emissions | 0 | 0 | 0 | 0 | 0 | 0 | 0 | 0 | 0 | 0 | 0 | 0 | 0.248 | 1.8778 | 0.13012 | 0.12621 | 0.076392 | 0.13051 | Marine Vessels, Commercial | Diesel | Underway emissions
QUEENS | 36081 | 2280003100 | Nonpoint | Mobile Sources | Marine Vessels, Commercial | Residual | Port emissions | 0 | 0 | 0 | 0 | 0 | 0 | 0 | 0 | 0 | 0 | 0 | 0 | 0 | 0 | 0 | 0 | 0 | 0 | Marine Vessels, Commercial | Residual | Port emissions
QUEENS | 36081 | 2280003200 | Nonpoint | Mobile Sources | Marine Vessels, Commercial | Residual | Underway emissions | 0 | 0 | 0 | 0 | 0 | 0 | 0 | 0 | 0 | 0 | 0 | 0 | 0 | 0 | 0 | 0 | 0 | 0 | Marine Vessels, Commercial | Residual | Underway emissions
BRONX | 36005 | 2280002100 | Nonpoint | Mobile Sources | Marine Vessels, Commercial | Diesel | Port emissions | 0 | 0.39 | 0 | 0 | 0.1 | 0 | 0 | 0.00040023 | 0 | 0 | 0.00035039 | 0 | 0 | 0.074516 | 0 | 0 | 0.0027836 | 0 | Marine Vessels, Commercial | Diesel | Port emissions
BRONX | 36005 | 2280002200 | Nonpoint | Mobile Sources | Marine Vessels, Commercial | Diesel | Underway emissions | 0 | 0 | 0 | 0 | 0 | 0 | 0 | 0 | 0 | 0 | 0 | 0 | 0 | 0.40239 | 0 | 0 | 0.015278 | 0 | Marine Vessels, Commercial | Diesel | Underway emissions
BRONX | 36005 | 2280003100 | Nonpoint | Mobile Sources | Marine Vessels, Commercial | Residual | Port emissions | 0 | 0 | 0 | 0 | 0 | 0 | 0 | 0 | 0 | 0 | 0 | 0 | 0 | 0 | 0 | 0 | 0 | 0 | Marine Vessels, Commercial | Residual | Port emissions
BRONX | 36005 | 2280003200 | Nonpoint | Mobile Sources | Marine Vessels, Commercial | Residual | Underway emissions | 0 | 0 | 0 | 0 | 0 | 0 | 0 | 0 | 0 | 0 | 0 | 0 | 0 | 0 | 0 | 0 | 0 | 0 | Marine Vessels, Commercial | Residual | Underway emissions
RICHMOND | 36085 | 2280002100 | Nonpoint | Mobile Sources | Marine Vessels, Commercial | Diesel | Port emissions | 29 | 226.88 | 8.6 | 8.342 | 66.5 | 10.3 | 0.23274 | 0.23283 | 0.23243 | 0.23243 | 0.23301 | 0.23356 | 6.6515 | 43.3493 | 2.0337 | 1.9727 | 1.8511 | 2.4379 | Marine Vessels, Commercial | Diesel | Port emissions
RICHMOND | 36085 | 2280002200 | Nonpoint | Mobile Sources | Marine Vessels, Commercial | Diesel | Underway emissions | 0 | 0 | 0 | 0 | 0 | 0 | 0 | 0 | 0 | 0 | 0 | 0 | 35.9593 | 234.0863 | 11.1899 | 10.8542 | 10.1601 | 13.4423 | Marine Vessels, Commercial | Diesel | Underway emissions
RICHMOND | 36085 | 2280003100 | Nonpoint | Mobile Sources | Marine Vessels, Commercial | Residual | Port emissions | 0 | 0 | 0 | 0 | 0 | 0 | 0 | 0 | 0 | 0 | 0 | 0 | 0 | 0 | 0 | 0 | 0 | 0 | Marine Vessels, Commercial | Residual | Port emissions
RICHMOND | 36085 | 2280003200 | Nonpoint | Mobile Sources | Marine Vessels, Commercial | Residual | Underway emissions | 0 | 0 | 0 | 0 | 0 | 0 | 0 | 0 | 0 | 0 | 0 | 0 | 0 | 0 | 0 | 0 | 0 | 0 | Marine Vessels, Commercial | Residual | Underway emissions
HUDSON | 34017 | 2280002100 | Nonpoint | Mobile Sources | Marine Vessels, Commercial | Diesel | Port emissions | 63.3 | 494.84 | 18.8 | 18.236 | 145 | 22.4 | 0.50803 | 0.50782 | 0.50811 | 0.50811 | 0.50806 | 0.50794 | 14.5187 | 94.5477 | 4.4458 | 4.3124 | 4.0362 | 5.3019 | Marine Vessels, Commercial | Diesel | Port emissions | xxxxxx
HUDSON | 34017 | 2280002200 | Nonpoint | Mobile Sources | Marine Vessels, Commercial | Diesel | Underway emissions | 0 | 0 | 0 | 0 | 0 | 0 | 0 | 0 | 0 | 0 | 0 | 0 | 78.4905 | 510.5574 | 24.4616 | 23.7278 | 22.1537 | 29.2337 | Marine Vessels, Commercial | Diesel | Underway emissions | xxxxxx
HUDSON | 34017 | 2280003100 | Nonpoint | Mobile Sources | Marine Vessels, Commercial | Residual | Port emissions | 0 | 0 | 0 | 0 | 0 | 0 | 0 | 0 | 0 | 0 | 0 | 0 | 0 | 0 | 0 | 0 | 0 | 0 | Marine Vessels, Commercial | Residual | Port emissions
HUDSON | 34017 | 2280003200 | Nonpoint | Mobile Sources | Marine Vessels, Commercial | Residual | Underway emissions | 0 | 0 | 0 | 0 | 0 | 0 | 0 | 0 | 0 | 0 | 0 | 0 | 0 | 0 | 0 | 0 | 0 | 0 | Marine Vessels, Commercial | Residual | Underway emissions
MONMOUTH | 34025 | 2280002100 | Nonpoint | Mobile Sources | Marine Vessels, Commercial | Diesel | Port emissions | 0.1 | 0.45 | 0 | 0 | 0.1 | 0 | 0.00080257 | 0.0004618 | 0 | 0 | 0.00035039 | 0 | 0.022936 | 0.08598 | 0 | 0 | 0.0027836 | 0 | Marine Vessels, Commercial | Diesel | Port emissions
MONMOUTH | 34025 | 2280002200 | Nonpoint | Mobile Sources | Marine Vessels, Commercial | Diesel | Underway emissions | 0 | 0 | 0 | 0 | 0 | 0 | 0 | 0 | 0 | 0 | 0 | 0 | 0.124 | 0.46429 | 0 | 0 | 0.015278 | 0 | Marine Vessels, Commercial | Diesel | Underway emissions
MONMOUTH | 34025 | 2280003100 | Nonpoint | Mobile Sources | Marine Vessels, Commercial | Residual | Port emissions | 0 | 0 | 0 | 0 | 0 | 0 | 0 | 0 | 0 | 0 | 0 | 0 | 0 | 0 | 0 | 0 | 0 | 0 | Marine Vessels, Commercial | Residual | Port emissions
MONMOUTH | 34025 | 2280003200 | Nonpoint | Mobile Sources | Marine Vessels, Commercial | Residual | Underway emissions | 0 | 0 | 0 | 0 | 0 | 0 | 0 | 0 | 0 | 0 | 0 | 0 | 0 | 0 | 0 | 0 | 0 | 0 | Marine Vessels, Commercial | Residual | Underway emissions
UNION | 34039 | 2280002100 | Nonpoint | Mobile Sources | Marine Vessels, Commercial | Diesel | Port emissions | 12.9 | 100.76 | 3.8 | 3.686 | 29.5 | 4.6 | 0.10353 | 0.1034 | 0.1027 | 0.1027 | 0.10336 | 0.10431 | 2.9588 | 19.2519 | 0.89862 | 0.87166 | 0.82117 | 1.0888 | Marine Vessels, Commercial | Diesel | Port emissions
UNION | 34039 | 2280002200 | Nonpoint | Mobile Sources | Marine Vessels, Commercial | Diesel | Underway emissions | 0 | 0 | 0 | 0 | 0 | 0 | 0 | 0 | 0 | 0 | 0 | 0 | 15.9957 | 103.9604 | 4.9444 | 4.796 | 4.5071 | 6.0033 | Marine Vessels, Commercial | Diesel | Underway emissions
UNION | 34039 | 2280003100 | Nonpoint | Mobile Sources | Marine Vessels, Commercial | Residual | Port emissions | 0 | 0 | 0 | 0 | 0 | 0 | 0 | 0 | 0 | 0 | 0 | 0 | 0 | 0 | 0 | 0 | 0 | 0 | Marine Vessels, Commercial | Residual | Port emissions
UNION | 34039 | 2280003200 | Nonpoint | Mobile Sources | Marine Vessels, Commercial | Residual | Underway emissions | 0 | 0 | 0 | 0 | 0 | 0 | 0 | 0 | 0 | 0 | 0 | 0 | 0 | 0 | 0 | 0 | 0 | 0 | Marine Vessels, Commercial | Residual | Underway emissions
ESSEX | 34013 | 2280002100 | Nonpoint | Mobile Sources | Marine Vessels, Commercial | Diesel | Port emissions | 4.3 | 33.71 | 1.3 | 1.261 | 9.9 | 1.5 | 0.03451 | 0.034594 | 0.035135 | 0.035135 | 0.034688 | 0.034014 | 0.98626 | 6.4409 | 0.30742 | 0.2982 | 0.27558 | 0.35504 | Marine Vessels, Commercial | Diesel | Port emissions
ESSEX | 34013 | 2280002200 | Nonpoint | Mobile Sources | Marine Vessels, Commercial | Diesel | Underway emissions | 0 | 0 | 0 | 0 | 0 | 0 | 0 | 0 | 0 | 0 | 0 | 0 | 5.3319 | 34.7807 | 1.6915 | 1.6408 | 1.5126 | 1.9576 | Marine Vessels, Commercial | Diesel | Underway emissions
ESSEX | 34013 | 2280003100 | Nonpoint | Mobile Sources | Marine Vessels, Commercial | Residual | Port emissions | 0 | 0 | 0 | 0 | 0 | 0 | 0 | 0 | 0 | 0 | 0 | 0 | 0 | 0 | 0 | 0 | 0 | 0 | Marine Vessels, Commercial | Residual | Port emissions
ESSEX | 34013 | 2280003200 | Nonpoint | Mobile Sources | Marine Vessels, Commercial | Residual | Underway emissions | 0 | 0 | 0 | 0 | 0 | 0 | 0 | 0 | 0 | 0 | 0 | 0 | 0 | 0 | 0 | 0 | 0 | 0 | Marine Vessels, Commercial | Residual | Underway emissions
MIDDLESEX | 34023 | 2280002100 | Nonpoint | Mobile Sources | Marine Vessels, Commercial | Diesel | Port emissions | 3 | 23.13 | 0.9 | 0.873 | 6.8 | 1 | 0.024077 | 0.023737 | 0.024324 | 0.024324 | 0.023826 | 0.022676 | 0.68809 | 4.4194 | 0.21283 | 0.20645 | 0.18929 | 0.23669 | Marine Vessels, Commercial | Diesel | Port emissions
MIDDLESEX | 34023 | 2280002200 | Nonpoint | Mobile Sources | Marine Vessels, Commercial | Diesel | Underway emissions | 0 | 0 | 0 | 0 | 0 | 0 | 0 | 0 | 0 | 0 | 0 | 0 | 3.7199 | 23.8647 | 1.171 | 1.1359 | 1.0389 | 1.3051 | Marine Vessels, Commercial | Diesel | Underway emissions
MIDDLESEX | 34023 | 2280003100 | Nonpoint | Mobile Sources | Marine Vessels, Commercial | Residual | Port emissions | 0 | 0 | 0 | 0 | 0 | 0 | 0 | 0 | 0 | 0 | 0 | 0 | 0 | 0 | 0 | 0 | 0 | 0 | Marine Vessels, Commercial | Residual | Port emissions
MIDDLESEX | 34023 | 2280003200 | Nonpoint | Mobile Sources | Marine Vessels, Commercial | Residual | Underway emissions | 0 | 0 | 0 | 0 | 0 | 0 | 0 | 0 | 0 | 0 | 0 | 0 | 0 | 0 | 0 | 0 | 0 | 0 | Marine Vessels, Commercial | Residual | Underway emissions
[5 empty] | TOTAL | Diesel | Port emissions | 124.6 | 974.44 | 37 | 35.89 | 285.4 | 44.1 | 100% | 100% | 100% | 100% | 100% | 100% | 19.1748 | 124.7459 | 5.8647 | 5.6888 | 5.3251 | 6.9824
[6 empty] | Diesel | Underway emissions | 0 | 0 | 0 | 0 | 0 | 0 | 0 | 0 | 0 | 0 | 0 | 0 | 103.662 | 673.6275 | 32.2685 | 31.3005 | 29.2276 | 38.4997
[6 empty] | Residual | Port emissions | 0 | 0 | 0 | 0 | 0 | 0 | 0 | 0 | 0 | 0 | 0 | 0 | 0 | 0 | 0 | 0 | 0 | 0
[6 empty] | Residual | Underway emissions | 0 | 0 | 0 | 0 | 0 | 0 | 0 | 0 | 0 | 0 | 0 | 0 | 0 | 0 | 0 | 0 | 0 | 0
[6 empty] | TOTALNJ |  | 124.6 | 974.44 | 37 | 35.89 | 285.4 | 44.1 | [5 empty] | TOTAL | 122.8368 | 798.3734 | 38.1332 | 36.9892 | 34.5526 | 45.4821
[19 empty] | TOTAL | 122.8368 | 798.3734 | 38.1332 | 36.9892 | 34.5526 | 45.4821
6The New York, Northern New Jersey, Long Island Nonattainment Area Commercial Marine Vessel Emissions Inventory, the Port Authority of New York & New Jersey, Volume 3 - Appendices F&G, Table E-2. 2000 Assist Tugs Emissions by County, Page E-4, Starcrest Consulting Group, LLC
[13 empty] | CO | NOX | VOC | SO2 | PM10-PRI | PM25-PRI
[13 empty] | 51.7889 | 339.2931 | 12.2382 | 4.3258 | 14.0691 | 13.647 | 2280002200 | Z | 34011 | CUMBERLAND | Kent
[13 empty] | 14.6153 | 95.7514 | 3.4537 | 1.2208 | 3.9704 | 3.8513 | 2280002200 | Z | 34033 | SALEM | New Castle
[13 empty] | 25.259 | 165.4834 | 5.9689 | 2.1098 | 6.8619 | 6.656 | 2280002200 | Z | 34009 | CAPE MAY | Sussex

## 14-tow emiss calc
[8 empty] | TABLE 11A: TOWBOAT 2000 BASE YEAR ANNUAL EMISSIONS TONSPERYEAR (TPY)1,6 | [5 empty] | TABLE 11B: 2000 PROPORTION OF MAIN & AUX CMV EMISSIONS TONSPERYEAR (TPY)2,3 | [11 empty] | TABLE 11C: TOWBOAT MAIN & AUXILIARY 2000 ANNUAL EMISSIONS TONSPERYEAR (TPY) % | [11 empty] | TABLE 11D: TOWBOAT MAIN & AUX 2000 to 2017 GROWTH & 2011 CONTROL FACTORS4,5 | [12 empty] | TABLE 11E: TOWBOAT MAIN & AUX 2017 ANNUAL EMISSIONS TONSPERYEAR (TPY) | [12 empty] | TABLE 11F: TOWBOAT 2017 ANNUAL EMISSIONS TONSPERYEAR (TPY)
[14 empty] | CO | CO | NOx | NOx | PM10-PRI | PM10-PRI | PM2.5-PRI | PM2.5-PRI | SO2 | SO2 | VOC | VOC | CO | CO | NOx | NOx | PM10-PRI | PM10-PRI | PM2.5-PRI | PM2.5-PRI | SO2 | SO2 | VOC | VOC | TOTAL | CO | CO | NOX | NOx | PM10 | PM10 | PM2.5 | PM2.5 | SO2 | S02 | HC | HC | CO | CO | NOx | NOx | PM10-PRI | PM10-PRI | PM2.5-PRI | PM2.5-PRI | SO2 | SO2 | VOC | VOC | %port | CO | CO2 | NH3 | NOx | PM10-PRI | PM2.5-PRI | SO2 | VOC |  |  | VOC | HC | CO | NOx | PM10 | PM2.5 | SO2
[8 empty] | CO | NOx | PM10-PRI | PM2.5-PRI | SO2 | VOC | Main | Aux | Main | Aux | Main | Aux | Main | Aux | Main | Aux | Main | Aux | Main | Aux | Main | Aux | Main | Aux | Main | Aux | Main | Aux | Main | Aux | GROWTH | CE MAIN | AUX | CE MAIN | CE AUX | CE MAIN | CE AUX | CE MAIN | CE AUX | CE MAIN | CE AUX | CE MAIN | CE AUX | Main | Aux | Main | Aux | Main | Aux | Main | Aux | Main | Aux | Main | Aux | %under | [9 empty] | Category 1 Control Factor 2000 to 20141 | 0.35474 | 0.35474 | 0.28533 | 0.41809 | 0.58342 | 0.58342 | 0.97894 |  | NOx | PM10 | PM2.5 | HC | CO | SO2 | CO2 | Fuel
NEW YORK | 36061 | 2280002100 | Nonpoint | Mobile Sources | Marine Vessels, Commercial | Diesel | Port emissions | 36 | 282.2 | 10.7 | 10.379 | 82.5 | 12.8 | 500.5 | 15.75 | 3944.73 | 104.97 | 151.04 | 3.15 | 146.5088 | 3.0555 | 1160.93 | 23.83 | 180.65 | 2.73 | 0.96949 | 0.030508 | 0.97408 | 0.02592 | 0.97957 | 0.020429 | 0.97957 | 0.020429 | 0.97989 | 0.020114 | 0.98511 | 0.014887 | 116.1% | 0.043966 | 0.17823 | 0.20921 | 0.18836 | 0 | 0.29604 | 0 | 0.29604 | 0.88242 | 0.91049 | 0 | 0.076396 | #REF! | 8.2114 | #REF! | 6.8906 | 12.165 | 0.1786 | 11.8 | 0.17324 | 11.0325 | 0.17239 | 14.6349 | 0.20427 | 0.36945 | #REF! | 0 | 0 | #REF! | 4.5603 | 4.4235 | 4.1396 | 5.4823 |  | Category 1 Aux Control Factor 2000 to 20142 | 0.23248 | 0.23248 | 0.29793 | 0.34184 | 0.48249 | 0.48249 | 0.97894 | c3 | 0.063915 | 0.66705 | 0.66971 | 0 | 0 | 0.64245 | 0.049865 | 0.049865
NEW YORK | 36061 | 2280002200 | Nonpoint | Mobile Sources | Marine Vessels, Commercial | Diesel | Underway emissions | 0 | 0 | 0 | 0 | 0 | 0 | 0 | 0 | 0 | 0 | 0 | 0 | 0 | 0 | 0 | 0 | 0 | 0 | [12 empty] | 116.1% | [11 empty] | xx | 0 | 0 | 0 | 0 | 0 | 0 | 0 | 0 | 0 | 0 | 0 | #VALUE! | 0.63055 | #REF! | 0 | 0 | #REF! | 7.7833 | 7.5498 | 7.0653 | 9.3569 |  | Category 2 Control Factor from 2000 to 20143 | 0.12961 | 0.12961 | 0.091439 | 0.39489 | 0.25345 | 0.25345 | 0.94857 |  | VOC | HC | CO | NOx | PM10 | PM2.5 | SO2
NEW YORK | 36061 | 2280003100 | Nonpoint | Mobile Sources | Marine Vessels, Commercial | Residual | Port emissions | 0 | 0 | 0 | 0 | 0 | 0 | [24 empty] | 116.1% | [12 empty] | 0 | 0 | 0 | 0 | 0 | 0 | 0 | 0 | 0 | 0 | 0 | 0 | [18 empty] | c2 | 0 | 0 | 0.043966 | 0.20921 | 0 | 0 | 0.88242
NEW YORK | 36061 | 2280003200 | Nonpoint | Mobile Sources | Marine Vessels, Commercial | Residual | Underway emissions | 0 | 0 | 0 | 0 | 0 | 0 | [24 empty] | 116.1% | [12 empty] | 0 | 0 | 0 | 0 | 0 | 0 | 0 | 0 | 0 | 0 | 0 | 0 | [11 empty] | 2000 | 2015 | 2017 | % growth increase | category 2 vessel | category 3 vessel |  |  | VOC | HC | CO | NOx | PM10 | PM2.5 | SO2 | CO2
KINGS | 36047 | 2280002100 | Nonpoint | Mobile Sources | Marine Vessels, Commercial | Diesel | Port emissions | 18.6 | 145.9 | 5.6 | 5.432 | 42.7 | 6.6 | 500.5 | 15.75 | 3944.73 | 104.97 | 151.04 | 3.15 | 146.5088 | 3.0555 | 1160.93 | 23.83 | 180.65 | 2.73 | 0.96949 | 0.030508 | 0.97408 | 0.02592 | 0.97957 | 0.020429 | 0.97957 | 0.020429 | 0.97989 | 0.020114 | 0.98511 | 0.014887 | 116.1% | 0.043966 | 0.17823 | 0.20921 | 0.18836 | 0 | 0.29604 | 0 | 0.29604 | 0.88242 | 0.91049 | 0 | 0.076396 | 20.0089 | 4.2454 | 129.8232 | 3.5625 | 6.3667 | 0.093472 | 6.1757 | 0.090668 | 5.7101 | 0.089226 | 7.5461 | 0.10533 | 0.36945 | 8.9606 | 0 | 0 | 49.2789 | 2.3867 | 2.3151 | 2.1426 | 2.8268 |  | Category | [7 empty] | c1 | 0.12283 | 0.12283 | 0.16028 | 0.22619 | 0.30825 | 0.30825 | 0.91049 | 0
KINGS | 36047 | 2280002200 | Nonpoint | Mobile Sources | Marine Vessels, Commercial | Diesel | Underway emissions | 0 | 0 | 0 | 0 | 0 | 0 | [24 empty] | 116.1% | [12 empty] | 0 | 0 | 0 | 0 | 0 | 0 | 0 | 0 | 0 | 0 | 0 | 0 | 0.63055 | 15.2936 | 0 | 0 | 84.1068 | 4.0735 | 3.9513 | 3.6568 | 4.8246 |  | General Cargo (metric tons): Ro-Ro,Tanker, | 18874726 | 36781069 | 38401393 | 2.0345 |  | RO-RO | grow to 2017 |  | VOC | HC | CO | NOx | PM10 | PM2.5 | SO2 | CO2
KINGS | 36047 | 2280003100 | Nonpoint | Mobile Sources | Marine Vessels, Commercial | Residual | Port emissions | 0 | 0 | 0 | 0 | 0 | 0 | [24 empty] | 116.1% | [12 empty] | 0 | 0 | 0 | 0 | 0 | 0 | 0 | 0 | 0 | 0 | 0 | 0 | [10 empty] | Bulk Cargo (metric tons) | 45942548 | 36827254 | 36827254 | 0.80159 |  | BULK | assume same as 2015 | c1aux | 0.076396 | 0.076396 | 0.17823 | 0.18836 | 0.29604 | 0.29604 | 0.91049 | 5.024e-16
KINGS | 36047 | 2280003200 | Nonpoint | Mobile Sources | Marine Vessels, Commercial | Residual | Underway emissions | 0 | 0 | 0 | 0 | 0 | 0 | [24 empty] | 116.1% | [12 empty] | 0 | 0 | 0 | 0 | 0 | 0 | 0 | 0 | 0 | 0 | 0 | 0 | [10 empty] | Bulk & General cargo | 64817274 | 73608323 | 75228647 | 1.1606 | tug,tow | MISC |  |  | 0.10518
QUEENS | 36081 | 2280002100 | Nonpoint | Mobile Sources | Marine Vessels, Commercial | Diesel | Port emissions | 155.5 | 1219.6 | 46.4 | 45.008 | 356.8 | 55.2 | 500.5 | 15.75 | 3944.73 | 104.97 | 151.04 | 3.15 | 146.5088 | 3.0555 | 1160.93 | 23.83 | 180.65 | 2.73 | 0.96949 | 0.030508 | 0.97408 | 0.02592 | 0.97957 | 0.020429 | 0.97957 | 0.020429 | 0.97989 | 0.020114 | 0.98511 | 0.014887 | 116.1% | 0.043966 | 0.17823 | 0.20921 | 0.18836 | 0 | 0.29604 | 0 | 0.29604 | 0.88242 | 0.91049 | 0 | 0.076396 | 167.2785 | 35.4878 | 1085.2113 | 29.7795 | 52.7529 | 0.77448 | 51.1703 | 0.75125 | 47.7138 | 0.74557 | 63.1128 | 0.8809 | 0.36945 | 74.9113 | 0 | 0 | 411.9293 | 19.7755 | 19.1822 | 17.9031 | 23.6422 |  | petroluem products | 2341079 | 2396966 | 2396966 | 1.0239 | tug | TANKER | assume same as 2015 |  | xx | xx
QUEENS | 36081 | 2280002200 | Nonpoint | Mobile Sources | Marine Vessels, Commercial | Diesel | Underway emissions | 0 | 0 | 0 | 0 | 0 | 0 | [24 empty] | 116.1% | [12 empty] | 0 | 0 | 0 | 0 | 0 | 0 | 0 | 0 | 0 | 0 | 0 | 0 | 0.63055 | 127.855 | 0 | 0 | 703.0615 | 33.7519 | 32.7393 | 30.5562 | 40.3515 |  | Motor Vehicles (units) | 564718 | 644286 | 644286 | 1.1409 | tug | CAR | assume same as 2015
QUEENS | 36081 | 2280003100 | Nonpoint | Mobile Sources | Marine Vessels, Commercial | Residual | Port emissions | 0 | 0 | 0 | 0 | 0 | 0 | [24 empty] | 116.1% | [12 empty] | 0 | 0 | 0 | 0 | 0 | 0 | 0 | 0 | 0 | 0 | 0 | 0 | [10 empty] | On-Dock Rail Lifts (TEUs) | 178002 | 522244 | 523023 | 2.9383 | tug |  | grow to 2017
QUEENS | 36081 | 2280003200 | Nonpoint | Mobile Sources | Marine Vessels, Commercial | Residual | Underway emissions | 0 | 0 | 0 | 0 | 0 | 0 | [24 empty] | 116.1% | [12 empty] | 0 | 0 | 0 | 0 | 0 | 0 | 0 | 0 | 0 | 0 | 0 | 0 | [10 empty] | Containers (TEUs) | 3050746 | 6371720 | 6495390 | 2.1291 | tug |  | grow to 2017
BRONX | 36005 | 2280002100 | Nonpoint | Mobile Sources | Marine Vessels, Commercial | Diesel | Port emissions | 21.6 | 169.2 | 6.4 | 6.208 | 49.5 | 7.7 | 500.5 | 15.75 | 3944.73 | 104.97 | 151.04 | 3.15 | 146.5088 | 3.0555 | 1160.93 | 23.83 | 180.65 | 2.73 | 0.96949 | 0.030508 | 0.97408 | 0.02592 | 0.97957 | 0.020429 | 0.97957 | 0.020429 | 0.97989 | 0.020114 | 0.98511 | 0.014887 | 116.1% | 0.043966 | 0.17823 | 0.20921 | 0.18836 | 0 | 0.29604 | 0 | 0.29604 | 0.88242 | 0.91049 | 0 | 0.076396 | 23.2361 | 4.9234 | 150.5557 | 4.1314 | 7.2763 | 0.10683 | 7.058 | 0.10362 | 6.6195 | 0.10344 | 8.8038 | 0.12288 | 0.36945 | 10.4034 | 0 | 0 | 57.1486 | 2.7277 | 2.6458 | 2.4838 | 3.2979 |  | TOTAL TEUs | 3228748 | 6893964 | 7018413 | 2.1737 |  | CONTAINERS
BRONX | 36005 | 2280002200 | Nonpoint | Mobile Sources | Marine Vessels, Commercial | Diesel | Underway emissions | 0 | 0 | 0 | 0 | 0 | 0 | [24 empty] | 116.1% | [12 empty] | 0 | 0 | 0 | 0 | 0 | 0 | 0 | 0 | 0 | 0 | 0 | 0 | 0.63055 | 17.7561 | 0 | 0 | 97.5385 | 4.6554 | 4.5158 | 4.2392 | 5.6287
BRONX | 36005 | 2280003100 | Nonpoint | Mobile Sources | Marine Vessels, Commercial | Residual | Port emissions | 0 | 0 | 0 | 0 | 0 | 0 | [24 empty] | 116.1% | [12 empty] | 0 | 0 | 0 | 0 | 0 | 0 | 0 | 0 | 0 | 0 | 0 | 0
BRONX | 36005 | 2280003200 | Nonpoint | Mobile Sources | Marine Vessels, Commercial | Residual | Underway emissions | 0 | 0 | 0 | 0 | 0 | 0 | [24 empty] | 116.1% | [12 empty] | 0 | 0 | 0 | 0 | 0 | 0 | 0 | 0 | 0 | 0 | 0 | 0
WESTCHESTER | 36005 | 2280002100 | Nonpoint | Mobile Sources | Marine Vessels, Commercial | Diesel | Port emissions | 46.4 | 363.8 | 13.9 | 13.483 | 106.4 | 16.5 | 500.5 | 15.75 | 3944.73 | 104.97 | 151.04 | 3.15 | 146.5088 | 3.0555 | 1160.93 | 23.83 | 180.65 | 2.73 | 0.96949 | 0.030508 | 0.97408 | 0.02592 | 0.97957 | 0.020429 | 0.97957 | 0.020429 | 0.97989 | 0.020114 | 0.98511 | 0.014887 | 116.1% | 0.043966 | 0.17823 | 0.20921 | 0.18836 | 0 | 0.29604 | 0 | 0.29604 | 0.88242 | 0.91049 | 0 | 0.076396 | 49.9146 | 10.5858 | 323.7126 | 8.8831 | 15.8031 | 0.23201 | 15.329 | 0.22505 | 14.2285 | 0.22233 | 18.8652 | 0.26331 | 0.36945 | 22.3517 | 0 | 0 | 122.8763 | 5.9241 | 5.7464 | 5.3388 | 7.067
WESTCHESTER | 36005 | 2280002200 | Nonpoint | Mobile Sources | Marine Vessels, Commercial | Diesel | Underway emissions | 0 | 0 | 0 | 0 | 0 | 0 | [24 empty] | 116.1% | [12 empty] | 0 | 0 | 0 | 0 | 0 | 0 | 0 | 0 | 0 | 0 | 0 | 0 | 0.63055 | 38.1488 | 0 | 0 | 209.7194 | 10.111 | 9.8077 | 9.1121 | 12.0616
WESTCHESTER | 36005 | 2280003100 | Nonpoint | Mobile Sources | Marine Vessels, Commercial | Residual | Port emissions | 0 | 0 | 0 | 0 | 0 | 0 | [24 empty] | 116.1% | [12 empty] | 0 | 0 | 0 | 0 | 0 | 0 | 0 | 0 | 0 | 0 | 0 | 0
WESTCHESTER | 36005 | 2280003200 | Nonpoint | Mobile Sources | Marine Vessels, Commercial | Residual | Underway emissions | 0 | 0 | 0 | 0 | 0 | 0 | [24 empty] | 116.1% | [12 empty] | 0 | 0 | 0 | 0 | 0 | 0 | 0 | 0 | 0 | 0 | 0 | 0
ROCKLAND | 36005 | 2280002100 | Nonpoint | Mobile Sources | Marine Vessels, Commercial | Diesel | Port emissions | 3.4 | 26.9 | 1 | 0.97 | 7.9 | 1.2 | 500.5 | 15.75 | 3944.73 | 104.97 | 151.04 | 3.15 | 146.5088 | 3.0555 | 1160.93 | 23.83 | 180.65 | 2.73 | 0.96949 | 0.030508 | 0.97408 | 0.02592 | 0.97957 | 0.020429 | 0.97957 | 0.020429 | 0.97989 | 0.020114 | 0.98511 | 0.014887 | 116.1% | 0.043966 | 0.17823 | 0.20921 | 0.18836 | 0 | 0.29604 | 0 | 0.29604 | 0.88242 | 0.91049 | 0 | 0.076396 | 3.6575 | 0.78273 | 23.9359 | 0.65683 | 1.1369 | 0.016691 | 1.1028 | 0.016191 | 1.0564 | 0.016508 | 1.372 | 0.01915 | 0.36945 | 1.6404 | 0 | 0 | 9.0857 | 0.4262 | 0.41341 | 0.3964 | 0.51396
ROCKLAND | 36005 | 2280002200 | Nonpoint | Mobile Sources | Marine Vessels, Commercial | Diesel | Underway emissions | 0 | 0 | 0 | 0 | 0 | 0 | [24 empty] | 116.1% | [12 empty] | 0 | 0 | 0 | 0 | 0 | 0 | 0 | 0 | 0 | 0 | 0 | 0 | 0.63055 | 2.7998 | 0 | 0 | 15.507 | 0.72741 | 0.70559 | 0.67655 | 0.87721
ROCKLAND | 36005 | 2280003100 | Nonpoint | Mobile Sources | Marine Vessels, Commercial | Residual | Port emissions | 0 | 0 | 0 | 0 | 0 | 0 | [24 empty] | 116.1% | [12 empty] | 0 | 0 | 0 | 0 | 0 | 0 | 0 | 0 | 0 | 0 | 0 | 0
ROCKLAND | 36005 | 2280003200 | Nonpoint | Mobile Sources | Marine Vessels, Commercial | Residual | Underway emissions | 0 | 0 | 0 | 0 | 0 | 0 | [24 empty] | 116.1% | [12 empty] | 0 | 0 | 0 | 0 | 0 | 0 | 0 | 0 | 0 | 0 | 0 | 0
ORANGE | 36005 | 2280002100 | Nonpoint | Mobile Sources | Marine Vessels, Commercial | Diesel | Port emissions | 9.7 | 76.2 | 2.9 | 2.813 | 22.3 | 3.5 | 500.5 | 15.75 | 3944.73 | 104.97 | 151.04 | 3.15 | 146.5088 | 3.0555 | 1160.93 | 23.83 | 180.65 | 2.73 | 0.96949 | 0.030508 | 0.97408 | 0.02592 | 0.97957 | 0.020429 | 0.97957 | 0.020429 | 0.97989 | 0.020114 | 0.98511 | 0.014887 | 116.1% | 0.043966 | 0.17823 | 0.20921 | 0.18836 | 0 | 0.29604 | 0 | 0.29604 | 0.88242 | 0.91049 | 0 | 0.076396 | 10.4347 | 2.2173 | 67.8035 | 1.8606 | 3.2971 | 0.048405 | 3.1981 | 0.046953 | 2.9821 | 0.046598 | 4.0017 | 0.055854 | 0.36945 | 4.6742 | 0 | 0 | 25.7371 | 1.236 | 1.1989 | 1.1189 | 1.4991
ORANGE | 36005 | 2280002200 | Nonpoint | Mobile Sources | Marine Vessels, Commercial | Diesel | Underway emissions | 0 | 0 | 0 | 0 | 0 | 0 | [24 empty] | 116.1% | [12 empty] | 0 | 0 | 0 | 0 | 0 | 0 | 0 | 0 | 0 | 0 | 0 | 0 | 0.63055 | 7.9778 | 0 | 0 | 43.9269 | 2.1095 | 2.0462 | 1.9098 | 2.5585
ORANGE | 36005 | 2280003100 | Nonpoint | Mobile Sources | Marine Vessels, Commercial | Residual | Port emissions | 0 | 0 | 0 | 0 | 0 | 0 | [24 empty] | 116.1% | [12 empty] | 0 | 0 | 0 | 0 | 0 | 0 | 0 | 0 | 0 | 0 | 0 | 0
ORANGE | 36005 | 2280003200 | Nonpoint | Mobile Sources | Marine Vessels, Commercial | Residual | Underway emissions | 0 | 0 | 0 | 0 | 0 | 0 | [24 empty] | 116.1% | [12 empty] | 0 | 0 | 0 | 0 | 0 | 0 | 0 | 0 | 0 | 0 | 0 | 0
RICHMOND | 36085 | 2280002100 | Nonpoint | Mobile Sources | Marine Vessels, Commercial | Diesel | Port emissions | 12.4 | 97.3 | 3.7 | 3.589 | 28.5 | 4.4 | 500.5 | 15.75 | 3944.73 | 104.97 | 151.04 | 3.15 | 146.5088 | 3.0555 | 1160.93 | 23.83 | 180.65 | 2.73 | 0.96949 | 0.030508 | 0.97408 | 0.02592 | 0.97957 | 0.020429 | 0.97957 | 0.020429 | 0.97989 | 0.020114 | 0.98511 | 0.014887 | 116.1% | 0.043966 | 0.17823 | 0.20921 | 0.18836 | 0 | 0.29604 | 0 | 0.29604 | 0.88242 | 0.91049 | 0 | 0.076396 | 13.3393 | 2.8312 | 86.5784 | 2.3758 | 4.2066 | 0.061758 | 4.0804 | 0.059906 | 3.8112 | 0.059554 | 5.0307 | 0.070217 | 0.36945 | 5.9741 | 0 | 0 | 32.8638 | 1.5769 | 1.5296 | 1.43 | 1.8845
RICHMOND | 36085 | 2280002200 | Nonpoint | Mobile Sources | Marine Vessels, Commercial | Diesel | Underway emissions | 0 | 0 | 0 | 0 | 0 | 0 | [24 empty] | 116.1% | [12 empty] | 0 | 0 | 0 | 0 | 0 | 0 | 0 | 0 | 0 | 0 | 0 | 0 | 0.63055 | 10.1964 | 0 | 0 | 56.0904 | 2.6914 | 2.6107 | 2.4407 | 3.2164
RICHMOND | 36085 | 2280003100 | Nonpoint | Mobile Sources | Marine Vessels, Commercial | Residual | Port emissions | 0 | 0 | 0 | 0 | 0 | 0 | [24 empty] | 116.1%
RICHMOND | 36085 | 2280003200 | Nonpoint | Mobile Sources | Marine Vessels, Commercial | Residual | Underway emissions | 0 | 0 | 0 | 0 | 0 | 0 | [24 empty] | 116.1%
HUDSON | 34017 | 2280002100 | Nonpoint | Mobile Sources | Marine Vessels, Commercial | Diesel | Port emissions | 5.5 | 43.4 | 1.7 | 1.649 | 12.7 | 2 | 500.5 | 15.75 | 3944.73 | 104.97 | 151.04 | 3.15 | 146.5088 | 3.0555 | 1160.93 | 23.83 | 180.65 | 2.73 | 0.96949 | 0.030508 | 0.97408 | 0.02592 | 0.97957 | 0.020429 | 0.97957 | 0.020429 | 0.97989 | 0.020114 | 0.98511 | 0.014887 | 116.1% | 0.043966 | 0.17823 | 0.20921 | 0.18836 | 0 | 0.29604 | 0 | 0.29604 | 0.88242 | 0.91049 | 0 | 0.076396 | 5.9166 | 1.2628 | 38.6177 | 1.0597 | 1.9328 | 0.028376 | 1.8748 | 0.027524 | 1.6983 | 0.026538 | 2.2867 | 0.031917 | 0.36945 | 2.6524 | 0 | 0 | 14.6587 | 0.72453 | 0.7028 | 0.63725 | 0.8566
HUDSON | 34017 | 2280002200 | Nonpoint | Mobile Sources | Marine Vessels, Commercial | Diesel | Underway emissions | 0 | 0 | 0 | 0 | 0 | 0 | [24 empty] | 116.1% | [12 empty] | 0 | 0 | 0 | 0 | 0 | 0 | 0 | 0 | 0 | 0 | 0 | 0 | 0.63055 | 4.527 | 0 | 0 | 25.0188 | 1.2366 | 1.1995 | 1.0876 | 1.462
HUDSON | 34017 | 2280003100 | Nonpoint | Mobile Sources | Marine Vessels, Commercial | Residual | Port emissions | 0 | 0 | 0 | 0 | 0 | 0 | [24 empty] | 116.1% | [12 empty] | 0 | 0 | 0 | 0 | 0 | 0 | 0 | 0 | 0 | 0 | 0 | 0
HUDSON | 34017 | 2280003200 | Nonpoint | Mobile Sources | Marine Vessels, Commercial | Residual | Underway emissions | 0 | 0 | 0 | 0 | 0 | 0 | [24 empty] | 116.1% | [12 empty] | 0 | 0 | 0 | 0 | 0 | 0 | 0 | 0 | 0 | 0 | 0 | 0
UNION | 34039 | 2280002100 | Nonpoint | Mobile Sources | Marine Vessels, Commercial | Diesel | Port emissions | 148.1 | 1161.9 | 44.2 | 42.874 | 339.9 | 52.6 | 500.5 | 15.75 | 3944.73 | 104.97 | 151.04 | 3.15 | 146.5088 | 3.0555 | 1160.93 | 23.83 | 180.65 | 2.73 | 0.96949 | 0.030508 | 0.97408 | 0.02592 | 0.97957 | 0.020429 | 0.97957 | 0.020429 | 0.97989 | 0.020114 | 0.98511 | 0.014887 | 116.1% | 0.043966 | 0.17823 | 0.20921 | 0.18836 | 0 | 0.29604 | 0 | 0.29604 | 0.88242 | 0.91049 | 0 | 0.076396 | 159.318 | 33.8088 | 1033.8693 | 28.3706 | 50.2517 | 0.73776 | 48.7441 | 0.71563 | 45.4538 | 0.71026 | 60.1401 | 0.83941 | 0.36945 | 71.35 | 0 | 0 | 392.4407 | 18.8379 | 18.2727 | 17.0551 | 22.5287
UNION | 34039 | 2280002200 | Nonpoint | Mobile Sources | Marine Vessels, Commercial | Diesel | Underway emissions | 0 | 0 | 0 | 0 | 0 | 0 | [24 empty] | 116.1% | [12 empty] | 0 | 0 | 0 | 0 | 0 | 0 | 0 | 0 | 0 | 0 | 0 | 0 | 0.63055 | 121.7768 | 0 | 0 | 669.7992 | 32.1516 | 31.187 | 29.1089 | 38.4509
UNION | 34039 | 2280003100 | Nonpoint | Mobile Sources | Marine Vessels, Commercial | Residual | Port emissions | 0 | 0 | 0 | 0 | 0 | 0 | [24 empty] | 116.1% | [12 empty] | 0 | 0 | 0 | 0 | 0 | 0 | 0 | 0 | 0 | 0 | 0 | 0
UNION | 34039 | 2280003200 | Nonpoint | Mobile Sources | Marine Vessels, Commercial | Residual | Underway emissions | 0 | 0 | 0 | 0 | 0 | 0 | [24 empty] | 116.1% | [12 empty] | 0 | 0 | 0 | 0 | 0 | 0 | 0 | 0 | 0 | 0 | 0 | 0
ESSEX | 34013 | 2280002100 | Nonpoint | Mobile Sources | Marine Vessels, Commercial | Diesel | Port emissions | 0 | 0.3 | 0 | 0 | 0.1 | 0 | 500.5 | 15.75 | 3944.73 | 104.97 | 151.04 | 3.15 | 146.5088 | 3.0555 | 1160.93 | 23.83 | 180.65 | 2.73 | 0.96949 | 0.030508 | 0.97408 | 0.02592 | 0.97957 | 0.020429 | 0.97957 | 0.020429 | 0.97989 | 0.020114 | 0.98511 | 0.014887 | 116.1% | 0.043966 | 0.17823 | 0.20921 | 0.18836 | 0 | 0.29604 | 0 | 0.29604 | 0.88242 | 0.91049 | 0 | 0.076396 | 0 | 0.0087294 | 0.26694 | 0.0073252 | 0 | 0 | 0 | 0 | 0.013373 | 0.00020896 | 0 | 0 | 0.36945 | 0.003225 | 0 | 0 | 0.10133 | 0 | 0 | 0.0050177 | 0
ESSEX | 34013 | 2280002200 | Nonpoint | Mobile Sources | Marine Vessels, Commercial | Diesel | Underway emissions | 0 | 0 | 0 | 0 | 0 | 0 | [24 empty] | 116.1% | [12 empty] | 0 | 0 | 0 | 0 | 0 | 0 | 0 | 0 | 0 | 0 | 0 | 0 | 0.63055 | 0.0055043 | 0 | 0 | 0.17294 | 0 | 0 | 0.008564 | 0
ESSEX | 34013 | 2280003100 | Nonpoint | Mobile Sources | Marine Vessels, Commercial | Residual | Port emissions | 0 | 0 | 0 | 0 | 0 | 0 | [24 empty] | 116.1% | [12 empty] | 0 | 0 | 0 | 0 | 0 | 0 | 0 | 0 | 0 | 0 | 0 | 0
ESSEX | 34013 | 2280003200 | Nonpoint | Mobile Sources | Marine Vessels, Commercial | Residual | Underway emissions | 0 | 0 | 0 | 0 | 0 | 0 | [24 empty] | 116.1% | [12 empty] | 0 | 0 | 0 | 0 | 0 | 0 | 0 | 0 | 0 | 0 | 0 | 0
BERGEN | 34003 | 2280002100 | Nonpoint | Mobile Sources | Marine Vessels, Commercial | Diesel | Port emissions | 24.2 | 190 | 7.2 | 6.984 | 55.6 | 8.6 | 500.5 | 15.75 | 3944.73 | 104.97 | 151.04 | 3.15 | 146.5088 | 3.0555 | 1160.93 | 23.83 | 180.65 | 2.73 | 0.96949 | 0.030508 | 0.97408 | 0.02592 | 0.97957 | 0.020429 | 0.97957 | 0.020429 | 0.97989 | 0.020114 | 0.98511 | 0.014887 | 116.1% | 0.043966 | 0.17823 | 0.20921 | 0.18836 | 0 | 0.29604 | 0 | 0.29604 | 0.88242 | 0.91049 | 0 | 0.076396 | 26.0331 | 5.5286 | 169.0637 | 4.6393 | 8.1858 | 0.12018 | 7.9402 | 0.11657 | 7.4352 | 0.11618 | 9.8328 | 0.13724 | 0 | 0 | 0 | 0 | 0 | 0 | 0 | 0 | 0
BERGEN | 34003 | 2280002200 | Nonpoint | Mobile Sources | Marine Vessels, Commercial | Diesel | Underway emissions | 0 | 0 | 0 | 0 | 0 | 0 | [24 empty] | 116.1% | [12 empty] | 0 | 0 | 0 | 0 | 0 | 0 | 0 | 0 | 0 | 0 | 0 | 0 | 1 | 31.5617 | 0 | 0 | 173.7031 | 8.306 | 8.0568 | 7.5514 | 9.97
BERGEN | 34003 | 2280003100 | Nonpoint | Mobile Sources | Marine Vessels, Commercial | Residual | Port emissions | 0 | 0 | 0 | 0 | 0 | 0 | [24 empty] | 116.1% | [12 empty] | 0 | 0 | 0 | 0 | 0 | 0 | 0 | 0 | 0 | 0 | 0 | 0
BERGEN | 34003 | 2280003200 | Nonpoint | Mobile Sources | Marine Vessels, Commercial | Residual | Underway emissions | 0 | 0 | 0 | 0 | 0 | 0 | [24 empty] | 116.1% | [12 empty] | 0 | 0 | 0 | 0 | 0 | 0 | 0 | 0 | 0 | 0 | 0 | 0
MIDDLESEX | 34023 | 2280002100 | Nonpoint | Mobile Sources | Marine Vessels, Commercial | Diesel | Port emissions | 34.8 | 273 | 10.4 | 10.088 | 79.9 | 12.4 | 500.5 | 15.75 | 3944.73 | 104.97 | 151.04 | 3.15 | 146.5088 | 3.0555 | 1160.93 | 23.83 | 180.65 | 2.73 | 0.96949 | 0.030508 | 0.97408 | 0.02592 | 0.97957 | 0.020429 | 0.97957 | 0.020429 | 0.97989 | 0.020114 | 0.98511 | 0.014887 | 116.1% | 0.043966 | 0.17823 | 0.20921 | 0.18836 | 0 | 0.29604 | 0 | 0.29604 | 0.88242 | 0.91049 | 0 | 0.076396 | 37.436 | 7.9437 | 242.9179 | 6.666 | 11.8239 | 0.17359 | 11.4692 | 0.16838 | 10.6848 | 0.16696 | 14.1775 | 0.19788 | 0.36945 | 16.7654 | 0 | 0 | 92.2079 | 4.4324 | 4.2995 | 4.0091 | 5.3109
MIDDLESEX | 34023 | 2280002200 | Nonpoint | Mobile Sources | Marine Vessels, Commercial | Diesel | Underway emissions | 0 | 0 | 0 | 0 | 0 | 0 |  | 0 |  | 0 |  | 0 |  | 0 |  | 0 |  | 0 | [12 empty] | 116.1% | [12 empty] | 0 | 0 | 0 | 0 | 0 | 0 | 0 | 0 | 0 | 0 | 0 | 0 | 0.63055 | 28.6143 | 0 | 0 | 157.376 | 7.5651 | 7.3381 | 6.8426 | 9.0645
MIDDLESEX | 34023 | 2280003100 | Nonpoint | Mobile Sources | Marine Vessels, Commercial | Residual | Port emissions | 0 | 0 | 0 | 0 | 0 | 0 |  | 0 |  | 0 |  | 0 |  | 0 |  | 0 |  | 0 | [12 empty] | 116.1% | [12 empty] | 0 | 0 | 0 | 0 | 0 | 0 | 0 | 0 | 0 | 0 | 0 | 0
MIDDLESEX | 34023 | 2280003200 | Nonpoint | Mobile Sources | Marine Vessels, Commercial | Residual | Underway emissions | 0 | 0 | 0 | 0 | 0 | 0 | [24 empty] | 116.1% | [12 empty] | 0 | 0 | 0 | 0 | 0 | 0 | 0 | 0 | 0 | 0 | 0 | 0
[5 empty] | TOTAL | Diesel | Port emissions | 516.2 | 4049.7 | 154.1 | 149.477 | 1184.8 | 183.5 | [6 empty] | 1904.6144 | 39.7215 | 15092.09 | 309.79 | 2348.45 | 35.49 | 12.6034 | 0.39661 | 12.663 | 0.33697 | 12.7344 | 0.26558 | 12.7344 | 0.26558 | 12.7385 | 0.26148 | 12.8065 | 0.19353 | 1.1606 | 0.57156 | 2.317 | 2.7197 | 2.4486 | 0 | 3.8485 | 0 | 3.8485 | 11.4714 | 11.8364 | 0 | 0.99314 | 0 | 117.8377 | 0 | 98.8834 | 175.1987 | 2.5722 | 169.9427 | 2.495 | 158.4396 | 2.4758 | 209.8044 | 0 | 0.36945 | 90.771 | 0 | 0 | 499.4086 | 23.9948 | 23.275 | 21.7065 | 28.6962
[6 empty] | Diesel | Underway emissions | 0 | 0 | 0 | XXX | 0 | 0 | [24 empty] | 116.1% | [12 empty] | 0 | 0 | 0 | 0 | 0 | 0 | 0 | 0 | 0 | 0 | 0 | 0 | 0.63055 | 186.4853 | 0 | 0 | 1026.07 | 49.2592 | 47.7814 | 44.5991 | 58.9474 | CHECK
[6 empty] | Residual | Port emissions | 0 | 0 | 0 | 0 | 0 | 0 | [24 empty] | 116.1% | [12 empty] | 0 | 0 | 0 | 0 | 0 | 0 | 0 | 0 | 0 | 0 | 0 | 0 |  | 277.2563 | 0 | 0 | 1525.4786 | 73.2541 | 71.0564 | 66.3056 | 87.6436
[6 empty] | Residual | Underway emissions | 0 | 0 | 0 | 0 | 0 | 0 | [24 empty] | 116.1% | [12 empty] | 0 | 0 | 0 | 0 | 0 | 0 | 0 | 0 | 0 | 0 | 0 | 0
[6 empty] | TOTAL |  | 516.2 | 4049.7 | 154.1 | 149.477 | 1184.8 | 183.5 | [50 empty] | 277.2563 | 0 | 0 | 1525.4786 | 73.2541 | 71.0564 | 66.3056 | 87.6436
1The New York, Northern New Jersey, Long Island Nonattainment Area Commercial Marine Vessel Emissions Inventory, the Port Authority of New York & New Jersey, Volume 3 - Appendices F&G, Port of New York & New Jersey 2000 Baseline Marine Vessel Emissions Summary by County, State and Vessel Type, Starcrest Consulting Group, LLC
2The New York, Northern New Jersey, Long Island Nonattainment Area Commercial Marine Vessel Emissions Inventory, the Port Authority of New York & New Jersey, Volume 2 - Appendices A-E, Table C2-C7. Towboat Emission Inventory PANYNJ 2000 Oxides of Nitrogen (NOx), VOC, CO, PM10, PM2.5, SO2 Emissions, Starcrest Consulting Group, LLC
3Assume all towboat engines are category 2 marine engines with category 1 auxiliary engines.
4C1 Auxiliary EF total sheet, C1&C2_Efs_byCY_7-13-09_w no clt EF.xls spreadsheet from Penny Carey,USEPA, June 7, 2011
5C2 EF total sheet, C1&C2_Efs_byCY_7-13-09_w no clt EF.xls spreadsheet from Penny Carey,USEPA, June 7, 2011
6PM2.5 estimated to be 97% of PM10 in accordance with page 3-9 of Current Methodologies in Preparing Mobile Source Port-Related Emission Inventories, EPA 2009
7Assume that all of Bergen counties category 1 & 2 emissions are underway emissions with SCC 2280002200

## 13-ferries aux calc
TABLE 12: FERRY AUXILIARY ENGINE 2000 ANNUAL EMISSIONS IN THE PORT OF NEW YORK/NJ TONSPERYEAR (TPY)1
NOx_AUX |  | VOC_AUX |  | PM2.5_AUX |  | SOx_AUX |  | CO AUX
0.573 |  | 0.015 |  | 0.0169 |  | 0.225 |  | 0.086
0.376 |  | 0.01 |  | 0.0111 |  | 0.147 |  | 0.056
0.573 |  | 0.015 |  | 0.0169 |  | 0.225 |  | 0.086
0.376 |  | 0.01 |  | 0.0111 |  | 0.147 |  | 0.056
0.502 |  | 0.014 |  | 0.0147 |  | 0.197 |  | 0.075
0.43 |  | 0.012 |  | 0.0126 |  | 0.169 |  | 0.064
0.43 |  | 0.012 |  | 0.0126 |  | 0.169 |  | 0.064
0.43 |  | 0.012 |  | 0.0126 |  | 0.169 |  | 0.064
0.502 |  | 0.014 |  | 0.0147 |  | 0.197 |  | 0.075
0.502 |  | 0.014 |  | 0.0147 |  | 0.197 |  | 0.075
0.43 |  | 0.012 |  | 0.0126 |  | 0.169 |  | 0.064
0.43 |  | 0.012 |  | 0.0126 |  | 0.169 |  | 0.064
0.502 |  | 0.014 |  | 0.0147 |  | 0.197 |  | 0.075
0.502 |  | 0.014 |  | 0.0147 |  | 0.197 |  | 0.075
0.43 |  | 0.012 |  | 0.0126 |  | 0.169 |  | 0.064
0.287 |  | 0.008 |  | 0.0084 |  | 0.112 |  | 0.043
0.287 |  | 0.008 |  | 0.0084 |  | 0.112 |  | 0.043
0.287 |  | 0.008 |  | 0.0084 |  | 0.112 |  | 0.043
0.287 |  | 0.008 |  | 0.0084 |  | 0.112 |  | 0.043
0.143 |  | 0.004 |  | 0.0042 |  | 0.056 |  | 0.021
0.287 |  | 0.008 |  | 0.0084 |  | 0.112 |  | 0.043
21.065 |  | 0.569 |  | 0.6193 |  | 8.257 |  | 3.16
21.065 |  | 0.569 |  | 0.6193 |  | 8.257 |  | 3.16
21.065 |  | 0.569 |  | 0.6193 |  | 8.257 |  | 3.16
21.065 |  | 0.569 |  | 0.6193 |  | 8.257 |  | 3.16
21.065 |  | 0.569 |  | 0.6193 |  | 8.257 |  | 3.16
6.821 |  | 0.184 |  | 0.2005 |  | 2.674 |  | 1.023
13.642 |  | 0.368 |  | 0.4011 |  | 5.348 |  | 2.046
1.505 |  | 0.041 |  | 0.0442 |  | 0.59 |  | 0.226
1.505 |  | 0.041 |  | 0.0442 |  | 0.59 |  | 0.226
1.505 |  | 0.041 |  | 0.0442 |  | 0.59 |  | 0.226
1.505 |  | 0.041 |  | 0.0442 |  | 0.59 |  | 0.226
1.505 |  | 0.041 |  | 0.0442 |  | 0.59 |  | 0.226
1.505 |  | 0.041 |  | 0.0442 |  | 0.59 |  | 0.226
1.505 |  | 0.041 |  | 0.0442 |  | 0.59 |  | 0.226
0.716 |  | 0.019 |  | 0.0211 |  | 0.281 |  | 0.107
5.346 |  | 0.144 |  | 0.1572 |  | 2.096 |  | 0.802
3.357 |  | 0.091 |  | 0.0987 |  | 1.316 |  | 0.504
1.711 |  | 0.046 |  | 0.0503 |  | 0.671 |  | 0.257
3.357 |  | 0.091 |  | 0.0987 |  | 1.316 |  | 0.504
0.257 |  | 0.007 |  | 0.0075 |  | 0.101 |  | 0.038
0.257 |  | 0.007 |  | 0.0075 |  | 0.101 |  | 0.038
0.642 |  | 0.017 |  | 0.0189 |  | 0.251 |  | 0.096
0.535 |  | 0.014 |  | 0.0157 |  | 0.21 |  | 0.08
0.06 |  | 0.002 |  | 0.0018 |  | 0.023 |  | 0.009
0.855 |  | 0.023 |  | 0.0251 |  | 0.335 |  | 0.128
1.069 |  | 0.029 |  | 0.0341 |  | 0.419 |  | 0.16
1.069 |  | 0.029 |  | 0.0314 |  | 0.419 |  | 0.16
0.428 |  | 0.012 |  | 0.0126 |  | 0.168 |  | 0.064
0.428 |  | 0.012 |  | 0.0126 |  | 0.168 |  | 0.064
0.214 |  | 0.006 |  | 0.0063 |  | 0.084 |  | 0.032
0.043 |  | 0.001 |  | 0.0013 |  | 0.017 |  | 0.006
0.556 |  | 0.015 |  | 0.0163 |  | 0.218 |  | 0.083
1.112 |  | 0.03 |  | 0.0327 |  | 0.436 |  | 0.167
0.727 |  | 0.02 |  | 0.0214 |  | 0.285 |  | 0.109
0.214 |  | 0.006 |  | 0.0063 |  | 0.084 |  | 0.032
0.214 |  | 0.006 |  | 0.0063 |  | 0.084 |  | 0.032
1.433 |  | 0.039 |  | 0.0421 |  | 0.562 |  | 0.215
1.433 |  | 0.039 |  | 0.0421 |  | 0.562 |  | 0.215
1.433 |  | 0.039 |  | 0.0421 |  | 0.562 |  | 0.215
172.355 | AUX TPY | 4.664 | AUX TPY | 5.0689 | AUX TPY | 67.565 | AUX TPY | 25.847 | AUX TPY
2182.272 | MAIN | 49.33 | MAIN | 53.7241 | MAIN | 716.345 | MAIN | 392.404 | MAIN
0.073198 | % AUX | 0.08638 | % AUX | 0.086216 | % AUX | 0.08619 | % AUX | 0.061798 | % AUX
1The New York, Northern New Jersey, Long Island Nonattainment Area Commercial Marine Vessel Emissions Inventory, Table E-62, Port of New York New Jersey Ferry Emissions Part 1
2354.627 |  | 53.994 |  | 58.793 |  | 783.91 |  | 418.251

## 12-ferries emiss calc
[8 empty] | TABLE 13A: FERRY 2000 ANNUAL EMISSIONS TONSPERYEAR (TPY)1,7 | [5 empty] | TABLE 13B: PROPORTION OF FERRY MAIN & AUX 2000 ANNUAL EMISSIONS TONSPERYEAR (TPY)2 | [11 empty] | TABLE 13C: FERRY MAIN & AUXILIARY 2000 ANNUAL EMISSIONS TONSPERYEAR (TPY) | [11 empty] | TABLE 13D: FERRY MAIN & AUX 2000 to 2017 GROWTH & 2011 CONTROL FACTORS4,5 | [12 empty] | TABLE 13E: FERRY MAIN & AUX 2017 ANNUAL EMISSIONS TONSPERYEAR (TPY) | [11 empty] | TABLE 13F: FERRY 2011 ANNUAL EMISSIONS TONSPERYEAR (TPY)
[14 empty] | CO | CO | NOX | NOx | PM | PM | PM | PM | SO2 | S02 | HC | HC | CO | CO | NOx | NOx | PM10-PRI | PM10-PRI | PM2.5-PRI | PM2.5-PRI | SO2 | SO2 | VOC | VOC | TOTAL | CO | CO | NOX | NOx | PM10 | PM10 | PM2.5 | PM2.5 | SO2 | S02 | HC | HC | CO | CO | NOx | NOx | PM10-PRI | PM10-PRI | PM2.5-PRI | PM2.5-PRI | SO2 | SO2 | VOC | VOC | CO | CO2 | NH3 | NOX | PM10-PRI | PM25-PRI | SO2 | VOC
[8 empty] | CO | NOx | PM10-PRI | PM2.5-PRI | SO2 | VOC | MAIN | AUX | MAIN | AUX | MAIN | AUX | MAIN | AUX | MAIN | AUX | MAIN | AUX | Main | Aux | Main | Aux | Main | Aux | Main | Aux | Main | Aux | Main | Aux | GROWTH | CE MAIN | AUX | CE MAIN | CE AUX | CE MAIN | CE AUX | CE MAIN | CE AUX | CE MAIN | CE AUX | CE MAIN | CE AUX | Main | Aux | Main | Aux | Main | Aux | Main | Aux | Main | Aux | Main | Aux | [9 empty] | VOC | HC | CO | NOx | PM10 | PM2.5 | SO2
HUDSON | 34017 | 2280002100 | Nonpoint | Mobile Sources | Marine Vessels, Commercial | Diesel | Port emissions | 134.4 | 751.8 | 19 | 17.5 | 248.4 | 17.1 | 0.9382 | 0.061798 | 0.9268 | 0.073198 | 0.91378 | 0.086216 | 0.91378 | 0.086216 | 0.91381 | 0.08619 | 0.91362 | 0.08638 | 126.0944 | 8.3056 | 696.7694 | 55.0306 | 17.3619 | 1.6381 | 15.9912 | 1.5088 | 226.9905 | 21.4095 | 15.6229 | 1.4771 | 1 | 0.043966 | 0.17823 | 0.20921 | 0.18836 |  | 0.29604 |  | 0.29604 | 0.88242 | 0.91049 |  | 0.076396 | 120.5505 | 6.568 | 550.9973 | 44.6652 | 17.3619 | 1.1532 | 15.9912 | 1.0621 | 26.6906 | 1.9164 | 15.6229 | 1.3643 | 127.1185 | 0 | 0 | 595.6625 | 18.5151 | 17.0533 | 28.607 | 16.9872 | c2 | 0 | 0 | 0.043966 | 0.20921 | 0 | 0 | 0.88242
HUDSON | 34017 | 2280002200 | Nonpoint | Mobile Sources | Marine Vessels, Commercial | Diesel | Underway emissions | 0 | 0 | 0 | 0 | 0 | 0 | [24 empty] | 1 | [12 empty] | 0 | 0 | 0 | 0 | 0 | 0 | 0 | 0 | 0 | 0 | 0 | 0 | [9 empty] | VOC | HC | CO | NOx | PM10 | PM2.5 | SO2 | CO2
HUDSON | 34017 | 2280003100 | Nonpoint | Mobile Sources | Marine Vessels, Commercial | Residual | Port emissions | 0 | 0 | 0 | 0 | 0 | 0 | [24 empty] | 1 | [12 empty] | 0 | 0 | 0 | 0 | 0 | 0 | 0 | 0 | 0 | 0 | 0 | 0 | [8 empty] | c1 | 0.12283 | 0.12283 | 0.16028 | 0.22619 | 0.30825 | 0.30825 | 0.91049 | 0
HUDSON | 34017 | 2280003200 | Nonpoint | Mobile Sources | Marine Vessels, Commercial | Residual | Underway emissions | 0 | 0 | 0 | 0 | 0 | 0 | [24 empty] | 1 | [12 empty] | 0 | 0 | 0 | 0 | 0 | 0 | 0 | 0 | 0 | 0 | 0 | 0 | [9 empty] | VOC | HC | CO | NOx | PM10 | PM2.5 | SO2 | CO2
Monmouth | 34025 | 2280002100 | Nonpoint | Mobile Sources | Marine Vessels, Commercial | Diesel | Port emissions | 6.2 | 41.5 | 1.3 | 1.196 | 16.3 | 1.1 | 0.9382 | 0.061798 | 0.9268 | 0.073198 | 0.91378 | 0.086216 | 0.91378 | 0.086216 | 0.91381 | 0.08619 | 0.91362 | 0.08638 | 5.8169 | 0.38315 | 38.4623 | 3.0377 | 1.1879 | 0.11208 | 1.0929 | 0.10311 | 14.8951 | 1.4049 | 1.005 | 0.095018 | 1 | 0.043966 | 0.17823 | 0.20921 | 0.18836 |  | 0.29604 |  | 0.29604 | 0.88242 | 0.91049 |  | 0.076396 | 5.5611 | 0.31486 | 30.4155 | 2.4656 | 1.1879 | 0.0789 | 1.0929 | 0.072588 | 1.7514 | 0.12575 | 1.005 | 0.087759 | 5.876 | 0 | 0 | 32.8811 | 1.2668 | 1.1655 | 1.8772 | 1.0927 | c1aux | 0.076396 | 0.076396 | 0.17823 | 0.18836 | 0.29604 | 0.29604 | 0.91049 | 5.024e-16
Monmouth | 34025 | 2280002200 | Nonpoint | Mobile Sources | Marine Vessels, Commercial | Diesel | Underway emissions | 0 | 0 | 0 | 0 | 0 | 0 | [24 empty] | 1 | [12 empty] | 0 | 0 | 0 | 0 | 0 | 0 | 0 | 0 | 0 | 0 | 0 | 0
Monmouth | 34025 | 2280003100 | Nonpoint | Mobile Sources | Marine Vessels, Commercial | Residual | Port emissions | 0 | 0 | 0 | 0 | 0 | 0 | [24 empty] | 1 | [12 empty] | 0 | 0 | 0 | 0 | 0 | 0 | 0 | 0 | 0 | 0 | 0 | 0
Monmouth | 34025 | 2280003200 | Nonpoint | Mobile Sources | Marine Vessels, Commercial | Residual | Underway emissions | 0 | 0 | 0 | 0 | 0 | 0 | [24 empty] | 1 | [12 empty] | 0 | 0 | 0 | 0 | 0 | 0 | 0 | 0 | 0 | 0 | 0 | 0
BERGEN | 34003 | 2280002200 | Nonpoint | Mobile Sources | Marine Vessels, Commercial | Diesel | Underway emissions | 2.1 | 13.6 | 0.4 | 0.368 | 5.4 | 0.4 | 0.9382 | 0.061798 | 0.9268 | 0.073198 | 0.91378 | 0.086216 | 0.91378 | 0.086216 | 0.91381 | 0.08619 | 0.91362 | 0.08638 | 1.9702 | 0.12978 | 12.6045 | 0.9955 | 0.36551 | 0.034486 | 0.33627 | 0.031728 | 4.9346 | 0.46542 | 0.36545 | 0.034552 | 1 | 0.043966 | 0.17823 | 0.20921 | 0.18836 |  | 0.29604 |  | 0.29604 | 0.88242 | 0.91049 |  | 0.076396 | 1.8836 | 0.10665 | 9.9675 | 0.80799 | 0.36551 | 0.024277 | 0.33627 | 0.022335 | 0.58023 | 0.041661 | 0.36545 | 0.031912 | 1.9902 | 0 | 0 | 10.7755 | 0.38979 | 0.35861 | 0.62189 | 0.39736
BERGEN | 34003 | 2280002200 | Nonpoint | Mobile Sources | Marine Vessels, Commercial | Diesel | Underway emissions | 0 | 0 | 0 | 0 | 0 | 0 | [24 empty] | 1 | [12 empty] | 0 | 0 | 0 | 0 | 0 | 0 | 0 | 0 | 0 | 0 | 0 | 0
BERGEN | 34003 | 2280003100 | Nonpoint | Mobile Sources | Marine Vessels, Commercial | Residual | Port emissions | 0 | 0 | 0 | 0 | 0 | 0 | [24 empty] | 1 | [12 empty] | 0 | 0 | 0 | 0 | 0 | 0 | 0 | 0 | 0 | 0 | 0 | 0
BERGEN | 34003 | 2280003200 | Nonpoint | Mobile Sources | Marine Vessels, Commercial | Residual | Underway emissions | 0 | 0 | 0 | 0 | 0 | 0 | [24 empty] | 1 | [12 empty] | 0 | 0 | 0 | 0 | 0 | 0 | 0 | 0 | 0 | 0 | 0 | 0
[5 empty] | TOTAL | Diesel | Port emissions | 142.7 | 806.9 | 20.7 | 19.064 | 270.1 | 18.6 | 0.9382 | 0.061798 | 0.9268 | 0.073198 | 0.91378 | 0.086216 | 0.91378 | 0.086216 | 0.91381 | 0.08619 | 0.91362 | 0.08638 | 133.8815 | 8.8185 | 747.8362 | 59.0638 | 18.9153 | 1.7847 | 17.4204 | 1.6436 | 246.8202 | 23.2798 | 16.9933 | 1.6067 | 1 | 0.043966 | 0.17823 | 0.20921 | 0.18836 |  | 0.29604 |  | 0.29604 | 0.88242 | 0.91049 |  | 0.076396 | 127.9952 | 6.9895 | 591.3803 | 47.9388 | 18.9153 | 1.2563 | 17.4204 | 1.157 | 29.0223 | 2.0838 | 16.9933 | 1.4839 | 134.9847 | 0 | 0 | 639.3191 | 20.1717 | 18.5774 | 31.1061 | 18.4773
[6 empty] | Diesel | Underway emissions | 0 | 0 | 0 | XXX | 0 | 0 | [37 empty] | 0 | 0 | 0 | 0 | 0 | 0 | 0 | 0 | 0 | 0 | 0 | 0
[6 empty] | Residual | Port emissions | 0 | 0 | 0 | 0 | 0 | 0 | [37 empty] | 0 | 0 | 0 | 0 | 0 | 0 | 0 | 0 | 0 | 0 | 0 | 0
[6 empty] | Residual | Underway emissions | 0 | 0 | 0 | 0 | 0 | 0 | [37 empty] | 0 | 0 | 0 | 0 | 0 | 0 | 0 | 0 | 0 | 0 | 0 | 0
[6 empty] | TOTAL |  | 142.7 | 806.9 | 20.7 | 19.064 | 270.1 | 18.6
1The New York, Northern New Jersey, Long Island Nonattainment Area Commercial Marine Vessel Emissions Inventory, the Port Authority of New York & New Jersey, Volume 3 - Appendices F&G, Port of New York & New Jersey 2000 Baseline Marine Vessel Emissions Summary by County, State and Vessel Type, Starcrest Consulting Group, LLC
2Assume that all ferries have category 2 engines because most of the emissions are from Staten Island Ferry Category 2 engines.
3Assume that any emission reductions from PANYNJ Staten Island Ferry encompassed by the new tier standards from the 2008 USEPA Marine & Locomotive Rule as included in this calculation sheet.
4C1 Auxiliary EF total sheet, C1&C2_Efs_byCY_7-13-09_w no clt EF.xls spreadsheet from Penny Carey,USEPA, June 7, 2011
5C2 EF total sheet, C1&C2_Efs_byCY_7-13-09_w no clt EF.xls spreadsheet from Penny Carey,USEPA, June 7, 2011
6Assume PM2.5 represents .92 of PM10 for ferries as included in reference 1.
7Assume that all of Bergen counties category 1 & 2 emissions are underway emissions with SCC 2280002200

## 11-govt emiss calc
[8 empty] | TABLE 14A: GOVERNMENT VESSELS 2000 ANNUAL EMISSIONS TONSPERYEAR (TPY)1 | [5 empty] | TABLE 14B: GOVERNMENT VESSELS 2000 to 2017 GROWTH AND 2011 CONTROL FACTORS2,3,4&5 | [6 empty] | TABLE 14C: GOVERNMENT VESSELS 2017 ANNUAL EMISSIONS TONSPERYEAR (TPY)
[14 empty] | TOTAL | CO | NOX | PM10 | PM2.5 | SO2 | VOC | CO | CO2 | NH3 | NOx | PM10-PRI | PM2.5-PRI | SO2 | VOC
[8 empty] | Main | Main | Main | Main | Main | Main | GROWTH | CE MAIN | CE MAIN | CE MAIN | CE MAIN | CE MAIN | CE MAIN | Main |  |  | Main | Main | Main | Main | Main
HUDSON | 34017 | 2280002100 | Nonpoint | Mobile Sources | Marine Vessels, Commercial | Diesel | Port emissions
HUDSON | 34017 | 2280002200 | Nonpoint | Mobile Sources | Marine Vessels, Commercial | Diesel | Underway emissions | 4.9 | 44.1 | 1 | 0.97 | 7.4 | 0.9 | 1 | 0.16028 | 0.22619 | 0.30825 | 0.30825 | 0.91049 | 0.12283 | 4.1146 | 0 | 0 | 34.1252 | 0.69175 | 0.671 | 0.66238 | 0.78946
HUDSON | 34017 | 2280003100 | Nonpoint | Mobile Sources | Marine Vessels, Commercial | Residual | Port emissions | [16 empty] | 0 | 0 | 0 | 0 | 0
HUDSON | 34017 | 2280003200 | Nonpoint | Mobile Sources | Marine Vessels, Commercial | Residual | Underway emissions | [16 empty] | 0 | 0 | 0 | 0 | 0
Essex | 34013 | 2280002100 | Nonpoint | Mobile Sources | Marine Vessels, Commercial | Diesel | Port emissions
Essex | 34013 | 2280002200 | Nonpoint | Mobile Sources | Marine Vessels, Commercial | Diesel | Underway emissions | 2.1 | 13.6 | 0.4 | 0.388 | 3.1 | 0.4 | 1 | 0.16028 | 0.22619 | 0.30825 | 0.30825 | 0.91049 | 0.12283 | 1.7634 | 0 | 0 | 10.5239 | 0.2767 | 0.2684 | 0.27749 | 0.35087
Essex | 34013 | 2280003100 | Nonpoint | Mobile Sources | Marine Vessels, Commercial | Residual | Port emissions | [6 empty] | 1 | 0 | 0 | 0 | 0 | 0 | 0 | 0 |  |  | 0 | 0 | 0 | 0 | 0
Essex | 34013 | 2280003200 | Nonpoint | Mobile Sources | Marine Vessels, Commercial | Residual | Underway emissions | [6 empty] | 1 | 0 | 0 | 0 | 0 | 0 | 0 | 0 |  |  | 0 | 0 | 0 | 0 | 0
Union | 34039 | 2280002100 | Nonpoint | Mobile Sources | Marine Vessels, Commercial | Diesel | Port emissions
Union | 34039 | 2280002200 | Nonpoint | Mobile Sources | Marine Vessels, Commercial | Diesel | Underway emissions | 2.1 | 13.6 | 0.4 | 0.388 | 3.1 | 0.4 | 1 | 0.16028 | 0.22619 | 0.30825 | 0.30825 | 0.91049 | 0.12283 | 1.7634 | 0 | 0 | 10.5239 | 0.2767 | 0.2684 | 0.27749 | 0.35087
Union | 34039 | 2280003100 | Nonpoint | Mobile Sources | Marine Vessels, Commercial | Residual | Port emissions | [6 empty] | 1 | 0 | 0 | 0 | 0 | 0 | 0 | 0 |  |  | 0 | 0 | 0 | 0 | 0
Union | 34039 | 2280003200 | Nonpoint | Mobile Sources | Marine Vessels, Commercial | Residual | Underway emissions | [6 empty] | 1 | 0 | 0 | 0 | 0 | 0 | 0 | 0 |  |  | 0 | 0 | 0 | 0 | 0
Middlesex | 34023 | 2280002100 | Nonpoint | Mobile Sources | Marine Vessels, Commercial | Diesel | Port emissions
Middlesex | 34023 | 2280002200 | Nonpoint | Mobile Sources | Marine Vessels, Commercial | Diesel | Underway emissions | 2.1 | 13.6 | 0.4 | 0.388 | 3.1 | 0.4 | 1 | 0.16028 | 0.22619 | 0.30825 | 0.30825 | 0.91049 | 0.12283 | 1.7634 | 0 | 0 | 10.5239 | 0.2767 | 0.2684 | 0.27749 | 0.35087
Middlesex | 34023 | 2280003100 | Nonpoint | Mobile Sources | Marine Vessels, Commercial | Residual | Port emissions | [6 empty] | 1 | 0 | 0 | 0 | 0 | 0 | 0 | 0 |  |  | 0 | 0 | 0 | 0 | 0
Middlesex | 34023 | 2280003200 | Nonpoint | Mobile Sources | Marine Vessels, Commercial | Residual | Underway emissions | [6 empty] | 1 | 0 | 0 | 0 | 0 | 0 | 0 | 0 |  |  | 0 | 0 | 0 | 0 | 0
Monmouth | 34025 | 2280002100 | Nonpoint | Mobile Sources | Marine Vessels, Commercial | Diesel | Port emissions
Monmouth | 34025 | 2280002200 | Nonpoint | Mobile Sources | Marine Vessels, Commercial | Diesel | Underway emissions | 0.5 | 3.1 | 0.1 | 0.097 | 0.7 | 0.1 | 1 | 0.16028 | 0.22619 | 0.30825 | 0.30825 | 0.91049 | 0.12283 | 0.41986 | 0 | 0 | 2.3988 | 0.069175 | 0.0671 | 0.062658 | 0.087717
Monmouth | 34025 | 2280003100 | Nonpoint | Mobile Sources | Marine Vessels, Commercial | Residual | Port emissions | [6 empty] | 1 | 0 | 0 | 0 | 0 | 0 | 0 | 0 |  |  | 0 | 0 | 0 | 0 | 0
Monmouth | 34025 | 2280003200 | Nonpoint | Mobile Sources | Marine Vessels, Commercial | Residual | Underway emissions | [6 empty] | 1 | 0 | 0 | 0 | 0 | 0 | 0 | 0 |  |  | 0 | 0 | 0 | 0 | 0
[6 empty] | Diesel | Port emissions | [13 empty] | 9.8247 | 0 | 0 | 68.0957 | 1.591 | 1.5433 | 1.5575 | 1.9298
[6 empty] | Diesel | Underway emissions
[6 empty] | Residual | Port emissions
[6 empty] | Residual | Underway emissions
1The New York, Northern New Jersey, Long Island Nonattainment Area Commercial Marine Vessel Emissions Inventory, the Port Authority of New York & New Jersey, Volume 3 - Appendices F&G, Port of New York & New Jersey 2000 Baseline Marine Vessel Emissions Summary by County, State and Vessel Type, Starcrest Consulting Group, LLC
2Assume that all Government marine engines are category 1.
3Assume no growth from 2000 to 2007
4C1 EF total sheet, C1&C2_Efs_byCY_7-13-09_w no clt EF.xls spreadsheet from Penny Carey,USEPA, June 7, 2011
5PM2.5 estimated to be 97% of PM10 in accordance with page 3-9 of Current Methodologies in Preparing Mobile Source Port-Related Emission Inventories, EPA 2009
[14 empty] | 0.08982 | 0.14272 | 0.21951 | 0.225 | 0.83636 | 0.054562

## 10-HarborNavProj emiss calc
TABLE 7: HARBOR NAVIGATION PROJECT 2007 ANNUAL EMISSIONS TONSPERYEAR (TPY)
[8 empty] | TABLE 15A: HARBOR NAVIGATION PROJECT 2000 ANNUAL EMISSIONS TONSPERYEAR (TPY)1 | [5 empty] | TABLE 15B: HARBOR NAVIGATION PROJECT 2000 TO 2017 GROWTH AND 2011 CONTROL FACTORS2,3,4&5 | [6 empty] | TABLE 15C: HARBOR NAVIGATION PROJECT 2017 ANNUAL EMISSIONS TONSPERYEAR (TPY)
[14 empty] | TOTAL | CO | NOX | PM | PM | SO2 | HC | CO | CO2 | NH3 | NOx | PM10-PRI | PM2.5-PRI | SO2 | VOC
[8 empty] | Main | Main | Main | Main | Main | Main | GROWTH | CE MAIN | CE MAIN | CE MAIN | CE MAIN | CE MAIN | CE MAIN | Main |  |  | Main | Main | Main | Main | Main
HUDSON | 34017 | 2280002100 | Nonpoint | Mobile Sources | Marine Vessels, Commercial | Diesel | Port emissions | 38.9 | 155.1 | 7 | 6.79 | 22.5 | 5.2 | 1 | 0.16028 | 0.22619 | 0.30825 | 0.30825 | 0.91049 | 0.12283 | 32.665 | 0 | 0 | 120.0187 | 4.8423 | 4.697 | 2.014 | 4.5613
HUDSON | 34017 | 2280002200 | Nonpoint | Mobile Sources | Marine Vessels, Commercial | Diesel | Underway emissions | [13 empty] | 0 | 0 | 0 | 0 | 0 | 0 | 0 | 0
HUDSON | 34017 | 2280003100 | Nonpoint | Mobile Sources | Marine Vessels, Commercial | Residual | Port emissions | [13 empty] | 0 | 0 | 0 | 0 | 0 | 0 | 0 | 0
HUDSON | 34017 | 2280003200 | Nonpoint | Mobile Sources | Marine Vessels, Commercial | Residual | Underway emissions | [13 empty] | 0 | 0 | 0 | 0 | 0 | 0 | 0 | 0
ESSEX | 34013 | 2280002100 | Nonpoint | Mobile Sources | Marine Vessels, Commercial | Diesel | Port emissions | 5.4 | 21.6 | 1 | 0.97 | 3.1 | 0.7 | 1 | 0.16028 | 0.22619 | 0.30825 | 0.30825 | 0.91049 | 0.12283 | 4.5345 | 0 | 0 | 16.7144 | 0.69175 | 0.671 | 0.27749 | 0.61402
Essex | 34013 | 2280002200 | Nonpoint | Mobile Sources | Marine Vessels, Commercial | Diesel | Underway emissions | [6 empty] | 1 | 0 | 0 | 0 | 0 | 0 | 0 | 0 | 0 | 0 | 0 | 0 | 0 | 0 | 0
Essex | 34013 | 2280003100 | Nonpoint | Mobile Sources | Marine Vessels, Commercial | Residual | Port emissions | [6 empty] | 1 | 0 | 0 | 0 | 0 | 0 | 0 | 0 | 0 | 0 | 0 | 0 | 0 | 0 | 0
Essex | 34013 | 2280003200 | Nonpoint | Mobile Sources | Marine Vessels, Commercial | Residual | Underway emissions | [6 empty] | 1 | 0 | 0 | 0 | 0 | 0 | 0 | 0 | 0 | 0 | 0 | 0 | 0 | 0 | 0
UNION | 34039 | 2280002100 | Nonpoint | Mobile Sources | Marine Vessels, Commercial | Diesel | Port emissions | 21.1 | 84 | 3.8 | 3.686 | 12.2 | 2.8 | 1 | 0.16028 | 0.22619 | 0.30825 | 0.30825 | 0.91049 | 0.12283 | 17.718 | 0 | 0 | 65.0005 | 2.6287 | 2.5498 | 1.092 | 2.4561
Union | 34039 | 2280002200 | Nonpoint | Mobile Sources | Marine Vessels, Commercial | Diesel | Underway emissions | [6 empty] | 1 | 0 | 0 | 0 | 0 | 0 | 0 | 0 |  |  | 0 | 0 | 0 | 0 | 0
Union | 34039 | 2280003100 | Nonpoint | Mobile Sources | Marine Vessels, Commercial | Residual | Port emissions | [6 empty] | 1 | 0 | 0 | 0 | 0 | 0 | 0 | 0 |  |  | 0 | 0 | 0 | 0 | 0
Union | 34039 | 2280003200 | Nonpoint | Mobile Sources | Marine Vessels, Commercial | Residual | Underway emissions | [6 empty] | 1 | 0 | 0 | 0 | 0 | 0 | 0 | 0 |  |  | 0 | 0 | 0 | 0 | 0
MIDDLESEX | 34023 | 2280002100 | Nonpoint | Mobile Sources | Marine Vessels, Commercial | Diesel | Port emissions | 0 | 0 | 0 | 0 | 0 | 0 | 1 | 0.16028 | 0.22619 | 0.30825 | 0.30825 | 0.91049 | 0.12283 | 0 | 0 | 0 | 0 | 0 | 0 | 0 | 0
Middlesex | 34023 | 2280002200 | Nonpoint | Mobile Sources | Marine Vessels, Commercial | Diesel | Underway emissions | [6 empty] | 1 | 0 | 0 | 0 | 0 | 0 | 0 | 0 |  |  | 0 | 0 | 0 | 0 | 0
Middlesex | 34023 | 2280003100 | Nonpoint | Mobile Sources | Marine Vessels, Commercial | Residual | Port emissions | [6 empty] | 1 | 0 | 0 | 0 | 0 | 0 | 0 | 0 |  |  | 0 | 0 | 0 | 0 | 0
Middlesex | 34023 | 2280003200 | Nonpoint | Mobile Sources | Marine Vessels, Commercial | Residual | Underway emissions | [6 empty] | 1 | 0 | 0 | 0 | 0 | 0 | 0 | 0 |  |  | 0 | 0 | 0 | 0 | 0
Monmouth | 34025 | 2280002100 | Nonpoint | Mobile Sources | Marine Vessels, Commercial | Diesel | Port emissions | 0 | 0 | 0 | 0 | 0 | 0 | 1 | 0.16028 | 0.22619 | 0.30825 | 0.30825 | 0.91049 | 0.12283 | 0 | 0 | 0 | 0 | 0 | 0 | 0 | 0
Monmouth | 34025 | 2280002200 | Nonpoint | Mobile Sources | Marine Vessels, Commercial | Diesel | Underway emissions | [6 empty] | 1 | 0 | 0 | 0 | 0 | 0 | 0 | 0 |  |  | 0 | 0 | 0 | 0 | 0
Monmouth | 34025 | 2280003100 | Nonpoint | Mobile Sources | Marine Vessels, Commercial | Residual | Port emissions | [6 empty] | 1 | 0 | 0 | 0 | 0 | 0 | 0 | 0 |  |  | 0 | 0 | 0 | 0 | 0
Monmouth | 34025 | 2280003200 | Nonpoint | Mobile Sources | Marine Vessels, Commercial | Residual | Underway emissions | [6 empty] | 1 | 0 | 0 | 0 | 0 | 0 | 0 | 0 |  |  | 0 | 0 | 0 | 0 | 0
[5 empty] | TOTAL | Diesel | Port emissions | [6 empty] | 1 | 0.16028 | 0.22619 | 0.30825 | 0.30825 | 0.91049 | 0.12283 | 54.9175 | 0 | 0 | 201.7336 | 8.1627 | 7.9178 | 3.3835 | 7.6314
1The New York, Northern New Jersey, Long Island Nonattainment Area Commercial Marine Vessel Emissions Inventory, the Port Authority of New York & New Jersey, Volume 3 - Appendices F&G, Port of New York & New Jersey 2000 Baseline Marine Vessel Emissions Summary by County, State and Vessel Type, Starcrest Consulting Group, LLC
2Assume that all HarborNavigationProject marine engines are category 1.
3Assume no growth from 2000 to 2014 and that HMP still in effect.
4C1 EF total sheet, C1&C2_Efs_byCY_7-13-09_w no clt EF.xls spreadsheet from Penny Carey,USEPA, June 7, 2011
5PM2.5 estimated to be 97% of PM10 in accordance with page 3-9 of Current Methodologies in Preparing Mobile Source Port-Related Emission Inventories, EPA 2009

## 9-dredge emiss calc
[8 empty] | TABLE 16A: DREDGE 2000 ANNUAL EMISSIONS TONSPERYEAR (TPY)1 | [5 empty] | TABLE 16B: DREDGE 2000 to 2017 GROWTH AND 2011 CONTROL FACTORS2,3,4,5&6 | [6 empty] | TABLE 16C: DREDGE 2017 ANNUAL EMISSIONS TONSPERYEAR (TPY)
[8 empty] | CO | NOx | PM10-PRI | PM2.5-PRI | SO2 | VOC | TOTAL | CO | NOX | PM | PM | SO2 | HC | CO | CO2 | NH3 | NOx | PM10-PRI | PM2.5-PRI | SO2 | VOC
[8 empty] | Main | Main | Main | Main | Main | Main | GROWTH | CE MAIN | CE MAIN | CE MAIN | CE MAIN | CE MAIN | CE MAIN | Main |  |  | Main | Main | Main | Main | Main
HUDSON | 34017 | 2280002100 | Nonpoint | Mobile Sources | Marine Vessels, Commercial | Diesel | Port emissions | 29.6 | 156.8 | 3.9 | 3.783 | 28.2 | 3.4 | 1.3087 | 0.16028 | 0.22619 | 0.30825 | 0.30825 | 0.91049 | 0.12283 | 0 | 0 | 0 | 0 | 0 | 0 | 0 | 0
HUDSON | 34017 | 2280002200 | Nonpoint | Mobile Sources | Marine Vessels, Commercial | Diesel | Underway emissions | [13 empty] | 0 |  |  | 0 | 0 | 0 | 0 | 0
HUDSON | 34017 | 2280003100 | Nonpoint | Mobile Sources | Marine Vessels, Commercial | Residual | Port emissions | [13 empty] | 0 |  |  | 0 | 0 | 0 | 0 | 0
HUDSON | 34017 | 2280003200 | Nonpoint | Mobile Sources | Marine Vessels, Commercial | Residual | Underway emissions | [13 empty] | 0 |  |  | 0 | 0 | 0 | 0 | 0
Essex | 34013 | 2280002100 | Nonpoint | Mobile Sources | Marine Vessels, Commercial | Diesel | Port emissions | [6 empty] | 0 | 0.16028 | 0.22619 | 0.30825 | 0.30825 | 0.91049 | 0.12283 | 0 | 0 | 0 | 0 | 0 | 0 | 0 | 0
Essex | 34013 | 2280002200 | Nonpoint | Mobile Sources | Marine Vessels, Commercial | Diesel | Underway emissions | [6 empty] | 1 | 0 | 0 | 0 | 0 | 0 | 0 | 0 |  |  | 0 | 0 | 0 | 0 | 0
Essex | 34013 | 2280003100 | Nonpoint | Mobile Sources | Marine Vessels, Commercial | Residual | Port emissions | [6 empty] | 1 | 0 | 0 | 0 | 0 | 0 | 0 | 0 |  |  | 0 | 0 | 0 | 0 | 0
Essex | 34013 | 2280003200 | Nonpoint | Mobile Sources | Marine Vessels, Commercial | Residual | Underway emissions | [6 empty] | 1 | 0 | 0 | 0 | 0 | 0 | 0 | 0 |  |  | 0 | 0 | 0 | 0 | 0
Union | 34039 | 2280002100 | Nonpoint | Mobile Sources | Marine Vessels, Commercial | Diesel | Port emissions | [6 empty] | 3.4415 | 0.16028 | 0.22619 | 0.30825 | 0.30825 | 0.91049 | 0.12283 | #DIV/0! | 0 | 0 | 0 | 0 | 0 | 0 | 0
Union | 34039 | 2280002200 | Nonpoint | Mobile Sources | Marine Vessels, Commercial | Diesel | Underway emissions | [6 empty] | 1 | 0 | 0 | 0 | 0 | 0 | 0 | 0 | 0 |  | 0 | 0 | 0 | 0 | 0
Union | 34039 | 2280003100 | Nonpoint | Mobile Sources | Marine Vessels, Commercial | Residual | Port emissions | [6 empty] | 1 | 0 | 0 | 0 | 0 | 0 | 0 | 0 |  |  | 0 | 0 | 0 | 0 | 0
Union | 34039 | 2280003200 | Nonpoint | Mobile Sources | Marine Vessels, Commercial | Residual | Underway emissions | [6 empty] | 1 | 0 | 0 | 0 | 0 | 0 | 0 | 0 |  |  | 0 | 0 | 0 | 0 | 0
Middlesex | 34023 | 2280002100 | Nonpoint | Mobile Sources | Marine Vessels, Commercial | Diesel | Port emissions | [6 empty] | 3.4415 | 0.16028 | 0.22619 | 0.30825 | 0.299 | 0.91049 | 0.12283 | 0 | 0 | 0 | 0 | 0 | 0 | 0 | 0
Middlesex | 34023 | 2280002200 | Nonpoint | Mobile Sources | Marine Vessels, Commercial | Diesel | Underway emissions | [6 empty] | 1 | 0 | 0 | 0 | 0 | 0 | 0 | 0 |  |  | 0 | 0 | 0 | 0 | 0
Middlesex | 34023 | 2280003100 | Nonpoint | Mobile Sources | Marine Vessels, Commercial | Residual | Port emissions | [6 empty] | 1 | 0 | 0 | 0 | 0 | 0 | 0 | 0 |  |  | 0 | 0 | 0 | 0 | 0
Middlesex | 34023 | 2280003200 | Nonpoint | Mobile Sources | Marine Vessels, Commercial | Residual | Underway emissions | [6 empty] | 1 | 0 | 0 | 0 | 0 | 0 | 0 | 0 |  |  | 0 | 0 | 0 | 0 | 0
Monmouth | 34025 | 2280002100 | Nonpoint | Mobile Sources | Marine Vessels, Commercial | Diesel | Port emissions | 5.4 | 28.4 | 0.7 | 0.679 | 5.2 | 0.7 | 3.4415 | 0.16028 | 0.22619 | 0.30825 | 0.299 | 0.91049 | 0.12283 | 0 | 0 | 0 | 0 | 0 | 0 | 0 | 0
Monmouth | 34025 | 2280002200 | Nonpoint | Mobile Sources | Marine Vessels, Commercial | Diesel | Underway emissions | [6 empty] | 1 | 0 | 0 | 0 | 0 | 0 | 0 | 0 |  |  | 0 | 0 | 0 | 0 | 0
Monmouth | 34025 | 2280003100 | Nonpoint | Mobile Sources | Marine Vessels, Commercial | Residual | Port emissions | [6 empty] | 1 | 0 | 0 | 0 | 0 | 0 | 0 | 0 |  |  | 0 | 0 | 0 | 0 | 0
Monmouth | 34025 | 2280003200 | Nonpoint | Mobile Sources | Marine Vessels, Commercial | Residual | Underway emissions | [6 empty] | 1 | 0 | 0 | 0 | 0 | 0 | 0 | 0 |  |  | 0 | 0 | 0 | 0 | 0
[5 empty] | TOTAL | Diesel | Port emissions | 35 | 185.2 | 4.6 | 4.462 | 33.4 | 4.1 | [7 empty] | #DIV/0! | 0 | 0 | 0 | 0 | 0 | 0 | 0
[6 empty] | Diesel | Underway emissions
[6 empty] | Residual | Port emissions
[6 empty] | Residual | Underway emissions
1The New York, Northern New Jersey, Long Island Nonattainment Area Commercial Marine Vessel Emissions Inventory, the Port Authority of New York & New Jersey, Volume 3 - Appendices F&G, Port of New York & New Jersey 2000 Baseline Marine Vessel Emissions Summary by County, State and Vessel Type, Starcrest Consulting Group, LLC
2Assume that all Dredge marine engines are category 1.
3Assume for Hudson County Growth in VOC, PM, CO and SO2 are based on the growth in Nox emissions from 2000 to 2014. the 2014 Nox emissions are obtained from the USACE-NY district Harbor Deepening Project: HDP Emissions/Offsets Summary, dated February 15, 2017. Similarily assume that for Union county the VOC, PM, Co and So2 emissions can be based on a Union/Hudson County Nox emissions ratio applied to Hudson County VOC, PM, CO and SO2 emissions.
4C1 EF total sheet, C1&C2_Efs_byCY_7-13-09_w no clt EF.xls spreadsheet from Penny Carey,USEPA, June 7, 2011 are applied only to PM and SO2 emissions because NOX emissions after cotnrol are obtained from the USACE-NY sheet and VOC emisisons are assumed to correlate with NOX emissions.
5Usace New York District, Harbor Deepening Project: HDP Emissions/Offsets Summary, Februarry 15, 2017.
6PM2.5 estimated to be 97% of PM10 in accordance with page 3-9 of Current Methodologies in Preparing Mobile Source Port-Related Emission Inventories, EPA 2009

## 8-C3 & C2 grwth fr 2000 to 2011
INSTRUCTION:
Base the growth increase of category 3 and 2 vessels on the Port Authority of New York & New Jersey (PANYNJ) Trade Statistics from 2000 to 2011. These trade statistics as shown in table 19A include the tonnage of general cargo (RO-RO & TANKER CMV) and Bulk cargo (BULK CMV) and the numberof of containers (TEU) and on-dock rail lift containers (CONTAINER CMV) and the number of cars (CAR) for 2000 and 2011. For petroluem products I applied product information from the EIA from 2000 and 2011. Dividing 2011 trade statistics by 2000 trade statistics obtains the growth factor for these years.
TABLE 17A: PANYNJ TRADE STATISTICS FROM 2000 to 20151
| 2000 | 2015 | 2017 | % growth increase | category 2 vessel | category 3 vessel
Category
General Cargo (metric tons): Ro-Ro,Tanker, | 18874726 | 36781069 | 38401393 | 2.0345 |  | RO-RO | grow to 2017 from |  | general cargo | 2017 | 38401393
Bulk Cargo (metric tons) | 45942548 | 36827254 | 36827254 | 0.80159 |  | BULK | assume same as 2015 panynj trade statistics |  | containers | 2017
Bulk & General cargo | 64817274 | 73608323 | 75228647 | 1.1606 | tug,tow | MISC |  |  | bulk cargo | 2017 | 32000000
petroluem products | 2341079 | 2396966 | 2396966 | 1.0239 | tug | TANKER | assume same as 2015 panynj trade statistics |  | cars | 2017 | 595327
Motor Vehicles (units) | 564718 | 644286 | 644286 | 1.1409 | tug | CAR | assume same as 2015 panynj trade statistics |  | rail lifts | 2017 | 523023
On-Dock Rail Lifts (TEUs) | 178002 | 522244 | 523023 | 2.9383 | tug |  | grow to 2017
Containers (TEUs) | 3050746 | 6371720 | 6495390 | 2.1291 | tug |  | grow to 2017
TOTAL TEUs | 3228748 | 6893964 | 7018413 | 2.1737 |  | CONTAINERS |  |  |  | 2341079
1Includes PANYNJ facilities and non-PANYNJ facilities | [7 empty] | 0.9695 |  | 2180628
2396966
TABLE 17B: CATEGORY 3 OGV 2017 GROWTH FACTOR TABULATION | [9 empty] | 1.0239
Bulk | Brooklyn | 0.80159
Bulk | Brooklyn Naval Yard | 0.80159
Bulk | Castle Astoria | 0.80159
Bulk | Global | 0.80159
Bulk | Gowanus | 0.80159
Bulk | Kill Van Kull | 0.80159
Bulk | Lower Arthur Kill | 0.80159
Bulk | Middle Arthur Kill | 0.80159
Bulk | Passenger Terminal | 0.80159
Bulk | Perth Amboy | 0.80159
Bulk | Port Elizabeth | 0.80159
Bulk | Port Newark | 0.80159
Bulk | Rosebank | 0.80159
Bulk | Sandy Hook | 0.80159
Bulk | Upper Arthur Kill | 0.80159
Bulk | Yonkers | 0.80159
Car | Global | 1.1409
Car | Middle Arthur Kill | 1.1409
Car | Port Elizabeth | 1.1409
Car | Port Newark | 1.1409
Car | Upper Arthur Kill | 1.1409
Car | Yonkers | 1.1409
Container | Brooklyn | 2.1737
Container | Global | 2.1737
Container | Port Elizabeth | 2.1737
Container | Port Newark | 2.1737
Container | Upper Arthur Kill | 2.1737
Cruise | Brooklyn | 1
Cruise | Brooklyn Naval Yard | 1
Cruise | Passenger Terminal | 1
Cruise | Perth Amboy | 1
Cruise | Port Elizabeth | 1
Cruise | Port Newark | 1
Cruise | Upper Arthur Kill | 1
Misc | Brooklyn | 1.1606
Misc | Global | 1.1606
Misc | Kill Van Kull | 1.1606
Misc | Perth Amboy | 1.1606
Misc | Port Elizabeth | 1.1606
Misc | Port Newark | 1.1606
Misc | Upper Arthur Kill | 1.1606
RoRo | Brooklyn | 2.0345
RoRo | Global | 2.0345
RoRo | Gowanus | 2.0345
RoRo | Kill Van Kull | 2.0345
RoRo | Perth Amboy | 2.0345
RoRo | Port Elizabeth | 2.0345
RoRo | Port Newark | 2.0345
RoRo | Upper Arthur Kill | 2.0345
Tanker | Brooklyn | 1.0239
Tanker | Brooklyn Naval Yard | 1.0239
Tanker | Castle Astoria | 1.0239
Tanker | Coney Island | 1.0239
Tanker | Global | 1.0239
Tanker | Gowanus | 1.0239
Tanker | Kearny Point | 1.0239
Tanker | Kill Van Kull | 1.0239
Tanker | Lower Arthur Kill | 1.0239
Tanker | Middle Arthur Kill | 1.0239
Tanker | Perth Amboy | 1.0239
Tanker | Port Elizabeth | 1.0239
Tanker | Port Newark | 1.0239
Tanker | Rosebank | 1.0239
Tanker | Sandy Hook | 1.0239
Tanker | Upper Arthur Kill | 1.0239
SUBTOTAL
CHECK
ANCHORAGE
TOTAL

## 7-Tanker Grwth fr fuel use data
Table 18: 2011 Fuel Use1
YEAR | East Coast (PADD 1) Imports by PADD of Processing of Crude Oil and Petroleum Products (Thousand Barrels) | East Coast (PADD 1) Exports of Crude Oil and Petroleum Products (Thousand Barrels) | East Coast (PADD 1) Net Receipts by Pipeline, Tanker, Barge and Rail from Other PADDs of Crude Oil and Petroleum Products (Thousand Barrels) | East Coast (PADD 1) Shipments by Pipeline, Tanker, and Barge to Other PADDs of Crude Oil and Petroleum Products (Thousand Barrels) | TOTAL
2000 | 1048451 | 16679 | 1157819 | 118130 | 2341079
2014 | 605839 | 82540 | 1341323 | 150926 | 2180628 | this is slighty wrong for 2014 should be | 605839 | 82540 | 1510237 | 150947
2015 | 632218 | 87813 | 1517947 | 158988 | 2396966 | growth rate for petroleum products
1EIA |  |  |  |  | 1.0239

## 6-C3,C2 & C1 CF fr 2000 to 2007
TABLE 19: CATEGORY 1 & 2 CMV 2000 to 2011 CONTROL FACTORS5
| VOC | HC | CO | NOx | PM10 | PM2.5 | SO2
Category 1 Control Factor 2000 to 20111 | 0.12283 | 0.12283 | 0.16028 | 0.22619 | 0.30825 | 0.30825 | 0.91049
Category 1 Aux Control Factor 2000 to 20112 | 0.076396 | 0.076396 | 0.17823 | 0.18836 | 0.29604 | 0.29604 | 0.91049
Category 2 Control Factor from 2000 to 20113 |  |  | 0.043966 | 0.20921 | 0 | 0 | 0.88242
category 3 control factor from 2000 to 20114 | 0 |  |  | 0.063915 | 0.66705 | 0.66971 | 0.64245
category 3 TIER 1 control factor 20116 |  |  |  | 0.14842
1C1 EF total sheet, C1&C2_Efs_byCY_7-13-09_w no clt EF.xls spreadsheet from Penny Carey,USEPA, June 7, 2011
2C1 Auxiliary EF total sheet, C1&C2_Efs_byCY_7-13-09_w no clt EF.xls spreadsheet from Penny Carey,USEPA, June 7, 2011
3C2 EF total sheet, C1&C2_Efs_byCY_7-13-09_w no clt EF.xls spreadsheet from Penny Carey,USEPA, June 7, 2011
4C3 base &cltinv_wSO2fix_FINAL.xls spreadsheet submitttal from Penny Carey, USEPA, May 13, 2011
5These CF are inserted into the equation (1-CE). After which this factor is applied to the grown uncontrolled 2014 emissions.
6Final Regulatory Support Document: Control of Emissions from New Marine Compression-Ignition Engines at or Above 30 Liters per Cylinder, EPA420-R-03-004, Table 4.3-1, Category 3 Marine Vessel NOx National Emission Inventories, page 4-14, January 2003

## 5-C3&2 Teir 1 NOx CF
TABLE 20A: OCEANGOINGVESSEL (OGV) CATEGORY 3 MARINE VESSEL ENGINE TIER 1 NOx CONTROL FACTOR (CF)1
YEAR | NO CONTROL | CONTROL
1996 | 190 | 190
1997 | 198.0714 | 196
1998 | 206.1429 | 202
1999 | 214.2143 | 208
2000 | 222.2857 | 214
2001 | 230.3571 | 220
2002 | 238.4286 | 226
2003 | 246.5 | 232
2004 | 254.5714 | 238
2005 | 262.6429 | 244
2006 | 270.7143 | 250 | BELOW APPLIED TO NJ PM SIP AND MARAMA SUBMISSION FOR DEVELOPMENT OF BASE YEAR 2007 INVENTORY.
2007 | 278.7857 | 256 | 0.081732 | TIER 1 CF2
BELOW WAS ONLY USED FOR MARAMA SUBMISSION
2008 | 286.8571 | 262 | 0.086653
2009 | 294.9286 | 268 | 0.086653
2010 | 303 | 274
INCREMENT | 8.0714 | 6 | 0.09571
2011 | 316.6 | 283.3 | 0.10518 |  | 2011 tier 1
2012 | 330.2 | 292.6
2013 | 343.8 | 301.9
2014 | 357.4 | 311.2 |  | 0.12927 | 0.87073
2015 | 371 | 320.5
2016 | 384.6 | 329.8
2017 | 398.2 | 339.1 |  | 0.14842 | 0.14842
2018 | 411.8 | 348.4 | 0.14842
2019 | 425.4 | 357.7
2020 | 439 | 367 |  | 0.015591
INCREMENT | 13.6 | 9.3 | 0.16401
2021 | 461 | 383.4
2022 | 483 | 399.8
2023 | 505 | 416.2
2024 | 527 | 432.6
2025 | 549 | 449 | CF | 0.01814
2026 | 571 | 465.4 | 0.18215 |  | 0.10042
2027 | 593 | 481.8 | 0.10042
2028 | 615 | 498.2
2029 | 637 | 514.6
2030 | 659 | 531
INCREMENT | 22 | 16.4
1Final Regulatory Support Document: Control of Emissions from New Marine Compression-Ignition Engines at or Above 30 Liters per Cylinder, EPA420-R-03-004, Table 4.3-1, Category 3 Marine Vessel NOx National Emission Inventories, page 4-14, January 2003

## 4-EPA C3 GF & CF 2007-25
TABLE 21A: C3 control case inventories (ECA for all regions but AW and HW; global controls for AW and HW)1 | [12 empty] | TABLE 21B: C3 BASE CASE INVENTORIES (Tier 1 NOx only)
2002, 2020, and 2030 from C3 RIA ch 3 (except East Coast SO2 corrected) | [12 empty] | 2002, 2020, and 2030 from C3 RIA ch 3 (except East Coast SO2 corrected)
Interim years from C3 base and control inv_4-19-10_wEC-SO2fix_4-11-11_LATEST.xls; ECA-GC CTL tot by region HI sheet | [12 empty] | Interim years from C3 base and control inv_4-19-10_wEC-SO2fix_4-11-11_LATEST.xls; BASE tot by region HI sheet
VOC = 1.053 * HC | [12 empty] | VOC = 1.053 * HC
OLD SO2 | Interim years from C3 base and control inv_4-19-10.xls; ECA-GC CTL tot by region HI sheet
2002, 2020, and 2030 from C3 RIA ch 3
Year | Region | Grand Total (Metric Tonnes) | [10 empty] | Year | Region | Grand Total (Metric Tonnes)
|  | Nox | PM10 | PM2.5 | HC | CO | SO2 | CO2 | Fuel | VOC | Old SO2 |  |  |  | NOx | PM10 | PM2.5 | HC | CO | SO2 | CO2 | Fuel | VOC
2002 | Alaska East (AE) | 18051 | 1425 | 1311 | 597 | 1410 | 10618 | 657647 | 206612.3154 | 628.641 | 10618 |  | 2002 | Alaska East (AE) | 18051 | 1425 | 1311 | 597 | 1410 | 10618 | 657647 | 206612.3154 | 628.641
| Alaska West (AW) | 60019 | 4689 | 4313 | 1989 | 4685 | 34786 | 2143720 | 673490.4178 | 2094.417 | 34786 |  |  | Alaska West (AW) | 60019 | 4689 | 4313 | 1989 | 4685 | 34786 | 2143720 | 673490.4178 | 2094.417
| East Coast (EC) | 219560 | 17501 | 16101 | 7277 | 17231 | 132226.6646 | 8131553 | 2554682.0609 | 7662.681 | 145024 | 0.91176 |  | East Coast (EC) | 219560 | 17501 | 16101 | 7277 | 17231 | 132226.6646 | 8131553 | 2554682.0609 | 7662.681
| Gulf Coast (GC) | 172897 | 14043 | 12920 | 5757 | 14169 | 104852 | 6342139 | 1992503.6129 | 6062.121 | 104852 |  |  | Gulf Coast (GC) | 172897 | 14043 | 12920 | 5757 | 14169 | 104852 | 6342139 | 1992503.6129 | 6062.121
| Hawaii East (HE) | 22600 | 1775 | 1633 | 749 | 1765 | 13182 | 818571 | 257169.6513 | 788.697 | 13182 |  |  | Hawaii East (HE) | 22600 | 1775 | 1633 | 749 | 1765 | 13182 | 818571 | 257169.6513 | 788.697
| Hawaii West (HW) | 31799 | 2498 | 2297 | 1053 | 2484 | 18546 | 1151725 | 361836.3179 | 1108.809 | 18546 |  |  | Hawaii West (HW) | 31799 | 2498 | 2297 | 1053 | 2484 | 18546 | 1151725 | 361836.3179 | 1108.809
| North Pacific (NP) | 26037 | 2154 | 1982 | 938 | 2090 | 15295 | 990342 | 311134.7785 | 987.714 | 15295 |  |  | North Pacific (NP) | 26037 | 2154 | 1982 | 938 | 2090 | 15295 | 990342 | 311134.7785 | 987.714
| South Pacific (SP) | 104155 | 8094 | 7447 | 3464 | 8437 | 60443 | 3796572 | 1192765.3157 | 3647.592 | 60443 |  |  | South Pacific (SP) | 104155 | 8094 | 7447 | 3464 | 8437 | 60443 | 3796572 | 1192765.3157 | 3647.592
| Great Lakes (GL) | 15019 | 1179 | 1085 | 498 | 1174 | 8766 | 541336 | 170071.0022 | 524.394 | 8766 |  |  | Great Lakes (GL) | 15019 | 1179 | 1085 | 498 | 1174 | 8766 | 541336 | 170071.0022 | 524.394
| Total U.S. Metric Tonnes | 670137 | 53358 | 49089.36 | 22322 | 53445 | 398714.6646 | 24573605 | 7720265.4728 | 23505.066 | 411512 | 0.9689 |  | Total U.S. Metric Tonnes | 670137 | 53358 | 49089.36 | 22322 | 53445 | 398714.6646 | 24573605 | 7720265.4728 | 23505.066
2003 | Alaska East (AE) | 18469.8004 | 1474.8247 | 1355.729 | 617.9475 | 1458.9175 | 10989.0248 | 680659.4114 | 213842.0424 | 650.6987 | 10989.0248 |  | 2003 | Alaska East (AE) | 18469.8004 | 1474.8247 | 1355.729 | 617.9475 | 1458.9175 | 10989.0248 | 680659.4114 | 213842.0424 | 650.6987
| Alaska West (AW) | 59195.1738 | 4674.6389 | 4300.6678 | 1983.0298 | 4671.0331 | 34680.6315 | 2137251.583 | 671458.2416 | 2088.1304 | 34680.6315 |  |  | Alaska West (AW) | 59195.1738 | 4674.6389 | 4300.6678 | 1983.0298 | 4671.0331 | 34680.6315 | 2137251.583 | 671458.2416 | 2088.1304
| East Coast (EC) | 225289.6723 | 18468.9397 | 17012.3146 | 7680.3895 | 18183.3101 | 138176.8645 | 8581253.7583 | 2696176.1602 | 8087.4501 | 153047.9084 | 0.90283 |  | East Coast (EC) | 225289.6723 | 18468.9397 | 17012.3146 | 7680.3895 | 18183.3101 | 138176.8645 | 8581253.7583 | 2696176.1602 | 8087.4501
| Gulf Coast (GC) | 172190.7012 | 14392.6615 | 13210.9686 | 5897.4366 | 14523.8611 | 107471.8805 | 6498874.7731 | 2041761.4118 | 6210.0007 | 107471.8805 |  |  | Gulf Coast (GC) | 172190.7012 | 14392.6615 | 13210.9686 | 5897.4366 | 14523.8611 | 107471.8805 | 6498874.7731 | 2041761.4118 | 6210.0007
| Hawaii East (HE) | 22665.0357 | 1826.1741 | 1677.5529 | 770.0763 | 1815.8991 | 13561.2812 | 842366.0605 | 264645.3052 | 810.8903 | 13561.2812 |  |  | Hawaii East (HE) | 22665.0357 | 1826.1741 | 1677.5529 | 770.0763 | 1815.8991 | 13561.2812 | 842366.0605 | 264645.3052 | 810.8903
| Hawaii West (HW) | 31900.6537 | 2569.4165 | 2360.3073 | 1083.492 | 2554.9592 | 19080.6406 | 1185203.9785 | 372354.3759 | 1140.9171 | 19080.6406 |  |  | Hawaii West (HW) | 31900.6537 | 2569.4165 | 2360.3073 | 1083.492 | 2554.9592 | 19080.6406 | 1185203.9785 | 372354.3759 | 1140.9171
| North Pacific (NP) | 26485.1418 | 2247.7552 | 2039.7329 | 978.8633 | 2180.2708 | 15958.6044 | 1033356.364 | 327717.8126 | 1030.7431 | 15958.6044 |  |  | North Pacific (NP) | 26485.1418 | 2247.7552 | 2039.7329 | 978.8633 | 2180.2708 | 15958.6044 | 1033356.364 | 327717.8126 | 1030.7431
| South Pacific (SP) | 107277.1486 | 8580.2434 | 7883.7249 | 3667.9521 | 8929.5777 | 64099.379 | 3941846.6369 | 1238295.16 | 3862.3536 | 64099.379 |  |  | South Pacific (SP) | 107277.1486 | 8580.2434 | 7883.7249 | 3667.9521 | 8929.5777 | 64099.379 | 3941846.6369 | 1238295.16 | 3862.3536
| Great Lakes (GL) | 15254.3068 | 1211.3124 | 1114.5034 | 512.0191 | 1206.365 | 9005.1739 | 556100.9176 | 174744.1645 | 539.1561 | 9005.1739 |  |  | Great Lakes (GL) | 15254.3068 | 1211.3124 | 1114.5034 | 512.0191 | 1206.365 | 9005.1739 | 556100.9176 | 174744.1645 | 539.1561
| Total U.S. Metric Tonnes | 678727.6344 | 55445.9665 | 50955.5014 | 23191.2062 | 55524.1935 | 413023.4804 | 25456913.4832 | 8000994.6739 | 24420.3401 | 427894.5243 | 0.96525 |  | Total U.S. Metric Tonnes | 678727.6344 | 55445.9665 | 50955.5014 | 23191.2062 | 55524.1935 | 413023.4804 | 25456913.4832 | 8000994.6739 | 24420.3401
2004 | Alaska East (AE) | 19020.0594 | 1523.4939 | 1400.4681 | 638.3398 | 1507.0618 | 11351.6626 | 703121.172 | 220898.8298 | 672.1718 | 11351.6626 |  | 2004 | Alaska East (AE) | 19020.0594 | 1523.4939 | 1400.4681 | 638.3398 | 1507.0618 | 11351.6626 | 703121.172 | 220898.8298 | 672.1718
| Alaska West (AW) | 60968.3199 | 4828.902 | 4442.5899 | 2048.4698 | 4825.1772 | 35825.0923 | 2207780.8852 | 693616.3636 | 2157.0387 | 35825.0923 |  |  | Alaska West (AW) | 60968.3199 | 4828.902 | 4442.5899 | 2048.4698 | 4825.1772 | 35825.0923 | 2207780.8852 | 693616.3636 | 2157.0387
| East Coast (EC) | 233728.854 | 19300.042 | 17777.8688 | 8026.007 | 19001.5591 | 144394.8234 | 8967410.1774 | 2817504.0874 | 8451.3854 | 159935.0643 | 0.90283 |  | East Coast (EC) | 233728.854 | 19300.042 | 17777.8688 | 8026.007 | 19001.5591 | 144394.8234 | 8967410.1774 | 2817504.0874 | 8451.3854
| Gulf Coast (GC) | 175969.3685 | 14810.0487 | 13594.0867 | 6068.4623 | 14945.053 | 110588.5651 | 6687342.1415 | 2100972.4927 | 6390.0908 | 110588.5651 |  |  | Gulf Coast (GC) | 175969.3685 | 14810.0487 | 13594.0867 | 6068.4623 | 14945.053 | 110588.5651 | 6687342.1415 | 2100972.4927 | 6390.0908
| Hawaii East (HE) | 23615.3605 | 1917.4828 | 1761.4305 | 808.5801 | 1906.694 | 14239.3452 | 884484.3635 | 277877.5704 | 851.4348 | 14239.3452 |  |  | Hawaii East (HE) | 23615.3605 | 1917.4828 | 1761.4305 | 808.5801 | 1906.694 | 14239.3452 | 884484.3635 | 277877.5704 | 851.4348
| Hawaii West (HW) | 33242.563 | 2697.8874 | 2478.3227 | 1137.6666 | 2682.7071 | 20034.6726 | 1244464.1774 | 390972.0947 | 1197.963 | 20034.6726 |  |  | Hawaii West (HW) | 33242.563 | 2697.8874 | 2478.3227 | 1137.6666 | 2682.7071 | 20034.6726 | 1244464.1774 | 390972.0947 | 1197.963
| North Pacific (NP) | 27190.6418 | 2321.9312 | 2107.0441 | 1011.1658 | 2252.2197 | 16485.2384 | 1067457.1241 | 338532.5004 | 1064.7576 | 16485.2384 |  |  | North Pacific (NP) | 27190.6418 | 2321.9312 | 2107.0441 | 1011.1658 | 2252.2197 | 16485.2384 | 1067457.1241 | 338532.5004 | 1064.7576
| South Pacific (SP) | 112225.6966 | 9039.1014 | 8305.2586 | 3860.6237 | 9400.509 | 67557.7461 | 4155451.8609 | 1305395.6965 | 4065.2367 | 67557.7461 |  |  | South Pacific (SP) | 112225.6966 | 9039.1014 | 8305.2586 | 3860.6237 | 9400.509 | 67557.7461 | 4155451.8609 | 1305395.6965 | 4065.2367
| Great Lakes (GL) | 15466.4098 | 1231.9047 | 1133.45 | 520.7234 | 1226.8732 | 9158.2619 | 565554.6332 | 177714.8152 | 548.3218 | 9158.2619 |  |  | Great Lakes (GL) | 15466.4098 | 1231.9047 | 1133.45 | 520.7234 | 1226.8732 | 9158.2619 | 565554.6332 | 177714.8152 | 548.3218
| Total U.S. Metric Tonnes | 701427.2735 | 57670.794 | 53000.5192 | 24120.0384 | 57747.8542 | 429635.4076 | 26483066.5351 | 8323484.4507 | 25398.4004 | 445175.6485 | 0.96509 |  | Total U.S. Metric Tonnes | 701427.2735 | 57670.794 | 53000.5192 | 24120.0384 | 57747.8542 | 429635.4076 | 26483066.5351 | 8323484.4507 | 25398.4004
2005 | Alaska East (AE) | 19596.3623 | 1573.7692 | 1446.6835 | 659.405 | 1556.7948 | 11726.2674 | 726324.1706 | 228188.4911 | 694.3534 | 11726.2674 |  | 2005 | Alaska East (AE) | 19596.3623 | 1573.7692 | 1446.6835 | 659.405 | 1556.7948 | 11726.2674 | 726324.1706 | 228188.4911 | 694.3534
| Alaska West (AW) | 62822.2521 | 4988.2558 | 4589.1953 | 2116.0693 | 4984.4081 | 37007.3204 | 2280637.6545 | 716505.7036 | 2228.221 | 37007.3204 |  |  | Alaska West (AW) | 62822.2521 | 4988.2558 | 4589.1953 | 2116.0693 | 4984.4081 | 37007.3204 | 2280637.6545 | 716505.7036 | 2228.221
| East Coast (EC) | 242665.986 | 20168.5439 | 18577.8729 | 8387.1773 | 19856.6292 | 150892.5904 | 9370943.6354 | 2944291.7713 | 8831.6977 | 167132.1422 | 0.90283 |  | East Coast (EC) | 242665.986 | 20168.5439 | 18577.8729 | 8387.1773 | 19856.6292 | 150892.5904 | 9370943.6354 | 2944291.7713 | 8831.6977
| Gulf Coast (GC) | 179909.4148 | 15239.5401 | 13988.3152 | 6244.4477 | 15378.4596 | 113795.6334 | 6881275.0636 | 2161900.695 | 6575.4034 | 113795.6334 |  |  | Gulf Coast (GC) | 179909.4148 | 15239.5401 | 13988.3152 | 6244.4477 | 15378.4596 | 113795.6334 | 6881275.0636 | 2161900.695 | 6575.4034
| Hawaii East (HE) | 24646.1339 | 2013.3569 | 1849.502 | 849.0091 | 2002.0287 | 14951.3125 | 928708.5817 | 291771.4489 | 894.0066 | 14951.3125 |  |  | Hawaii East (HE) | 24646.1339 | 2013.3569 | 1849.502 | 849.0091 | 2002.0287 | 14951.3125 | 928708.5817 | 291771.4489 | 894.0066
| Hawaii West (HW) | 34695.2502 | 2832.7817 | 2602.2388 | 1194.55 | 2816.8425 | 21036.4063 | 1306687.3863 | 410520.6994 | 1257.8611 | 21036.4063 |  |  | Hawaii West (HW) | 34695.2502 | 2832.7817 | 2602.2388 | 1194.55 | 2816.8425 | 21036.4063 | 1306687.3863 | 410520.6994 | 1257.8611
| North Pacific (NP) | 27925.8045 | 2398.5549 | 2176.5765 | 1044.5343 | 2326.5429 | 17029.2513 | 1102683.2092 | 349704.0729 | 1099.8946 | 17029.2513 |  |  | North Pacific (NP) | 27925.8045 | 2398.5549 | 2176.5765 | 1044.5343 | 2326.5429 | 17029.2513 | 1102683.2092 | 349704.0729 | 1099.8946
| South Pacific (SP) | 117214.8354 | 9503.6516 | 8732.117 | 4054.7785 | 9872.2941 | 71059.6155 | 4371006.0521 | 1373109.3564 | 4269.6818 | 71059.6155 |  |  | South Pacific (SP) | 117214.8354 | 9503.6516 | 8732.117 | 4054.7785 | 9872.2941 | 71059.6155 | 4371006.0521 | 1373109.3564 | 4269.6818
| Great Lakes (GL) | 15679.442 | 1252.847 | 1152.7186 | 529.5757 | 1247.73 | 9313.9524 | 575169.0619 | 180735.9671 | 557.6432 | 9313.9524 |  |  | Great Lakes (GL) | 15679.442 | 1252.847 | 1152.7186 | 529.5757 | 1247.73 | 9313.9524 | 575169.0619 | 180735.9671 | 557.6432
| Total U.S. Metric Tonnes | 725155.4814 | 59971.3012 | 55115.2199 | 25079.5468 | 60041.73 | 446812.3496 | 27543434.8152 | 8656728.2058 | 26408.7628 | 463051.9013 | 0.96493 |  | Total U.S. Metric Tonnes | 725155.4814 | 59971.3012 | 55115.2199 | 25079.5468 | 60041.73 | 446812.3496 | 27543434.8152 | 8656728.2058 | 26408.7628
2006 | Alaska East (AE) | 20198.5992 | 1625.7036 | 1494.4241 | 681.1653 | 1608.169 | 12113.2343 | 750292.8683 | 235718.7114 | 717.2671 | 12113.2343 |  | 2006 | Alaska East (AE) | 20198.5992 | 1625.7036 | 1494.4241 | 681.1653 | 1608.169 | 12113.2343 | 750292.8683 | 235718.7114 | 717.2671
| Alaska West (AW) | 64758.0262 | 5152.8682 | 4740.6388 | 2185.8996 | 5148.8936 | 38228.562 | 2355898.6971 | 740150.3918 | 2301.7523 | 38228.562 |  |  | Alaska West (AW) | 64758.0262 | 5152.8682 | 4740.6388 | 2185.8996 | 5148.8936 | 38228.562 | 2355898.6971 | 740150.3918 | 2301.7523
| East Coast (EC) | 252285.5932 | 21076.1283 | 19413.8772 | 8764.6003 | 20750.1776 | 157682.757 | 9792636.099 | 3076784.901 | 9229.1241 | 174653.0886 | 0.90283 |  | East Coast (EC) | 252285.5932 | 21076.1283 | 19413.8772 | 8764.6003 | 20750.1776 | 157682.757 | 9792636.099 | 3076784.901 | 9229.1241
| Gulf Coast (GC) | 184215.1481 | 15681.4868 | 14393.9763 | 6425.5366 | 15824.4349 | 117095.7068 | 7080832.0404 | 2224595.8152 | 6766.0901 | 117095.7068 |  |  | Gulf Coast (GC) | 184215.1481 | 15681.4868 | 14393.9763 | 6425.5366 | 15824.4349 | 117095.7068 | 7080832.0404 | 2224595.8152 | 6766.0901
| Hawaii East (HE) | 25739.161 | 2114.0248 | 1941.9771 | 891.4595 | 2102.1302 | 15698.8781 | 975144.0108 | 306360.0214 | 938.7069 | 15698.8781 |  |  | Hawaii East (HE) | 25739.161 | 2114.0248 | 1941.9771 | 891.4595 | 2102.1302 | 15698.8781 | 975144.0108 | 306360.0214 | 938.7069
| Hawaii West (HW) | 36232.8971 | 2974.4208 | 2732.3507 | 1254.2775 | 2957.6846 | 22088.2266 | 1372021.7556 | 431046.7344 | 1320.7542 | 22088.2266 |  |  | Hawaii West (HW) | 36232.8971 | 2974.4208 | 2732.3507 | 1254.2775 | 2957.6846 | 22088.2266 | 1372021.7556 | 431046.7344 | 1320.7542
| North Pacific (NP) | 28722.1057 | 2477.7072 | 2248.4035 | 1079.0039 | 2403.3189 | 17591.2165 | 1139071.7551 | 361244.3073 | 1136.1911 | 17591.2165 |  |  | North Pacific (NP) | 28722.1057 | 2477.7072 | 2248.4035 | 1079.0039 | 2403.3189 | 17591.2165 | 1139071.7551 | 361244.3073 | 1136.1911
| South Pacific (SP) | 122027.9464 | 9946.3349 | 9139.1491 | 4236.6502 | 10306.2513 | 74402.9704 | 4574767.3656 | 1437120.8548 | 4461.1926 | 74402.9704 |  |  | South Pacific (SP) | 122027.9464 | 9946.3349 | 9139.1491 | 4236.6502 | 10306.2513 | 74402.9704 | 4574767.3656 | 1437120.8548 | 4461.1926
| Great Lakes (GL) | 15916.2473 | 1274.1454 | 1172.3148 | 538.5785 | 1268.9415 | 9472.2895 | 584946.936 | 183808.4785 | 567.1232 | 9472.2895 |  |  | Great Lakes (GL) | 15916.2473 | 1274.1454 | 1172.3148 | 538.5785 | 1268.9415 | 9472.2895 | 584946.936 | 183808.4785 | 567.1232
| Total U.S. Metric Tonnes | 750095.7244 | 62322.8201 | 57277.1117 | 26057.1714 | 62370.0015 | 464373.8412 | 28625611.5277 | 8996830.2157 | 27438.2015 | 481344.1727 | 0.96474 |  | Total U.S. Metric Tonnes | 750095.7244 | 62322.8201 | 57277.1117 | 26057.1714 | 62370.0015 | 464373.8412 | 28625611.5277 | 8996830.2157 | 27438.2015
2007 | Alaska East (AE) | 20796.0337 | 1679.3518 | 1543.7401 | 703.6438 | 1661.2386 | 12512.971 | 775052.5329 | 243497.4288 | 740.9369 | 12512.971 |  | 2007 | Alaska East (AE) | 20796.0337 | 1679.3518 | 1543.7401 | 703.6438 | 1661.2386 | 12512.971 | 775052.5329 | 243497.4288 | 740.9369 |  |  | GROWTH FACTOR FROM 2007 to 2008 | [8 empty] | CONTROL EFFICIENCY FROM 2008
| Alaska West (AW) | 66682.3327 | 5322.9129 | 4897.0798 | 2258.0343 | 5318.807 | 39490.1045 | 2433643.3541 | 764575.3547 | 2377.7101 | 39490.1045 |  |  | Alaska West (AW) | 66682.3327 | 5322.9129 | 4897.0798 | 2258.0343 | 5318.807 | 39490.1045 | 2433643.3541 | 764575.3547 | 2377.7101 |  |  | NOx | PM10 | PM2.5 | HC | CO | SO2 | CO2 | Fuel | VOC | NOx | PM10 | PM2.5 | HC | CO | SO2 | CO2 | Fuel | VOC
| East Coast (EC) | 261429.7658 | 22024.5541 | 20287.5016 | 9159.0073 | 21683.9356 | 164778.4811 | 10233304.7235 | 3215240.2215 | 9644.4347 | 182512.4776 | 0.90283 |  | East Coast (EC) | 261429.7658 | 22024.5541 | 20287.5016 | 9159.0073 | 21683.9356 | 164778.4811 | 10233304.7235 | 3215240.2215 | 9644.4347 |  | 261429.7658 | 1 | 1 | 1 | 1 | 1 | 1 | 1 | 1 | 1 | 0 | 0 | 0 | 0 | 0 | 0 | 0 | 0 | 0
| Gulf Coast (GC) | 187968.6764 | 16136.2499 | 14811.4017 | 6611.8772 | 16283.3435 | 120491.4823 | 7286176.1696 | 2289109.0938 | 6962.3067 | 120491.4823 |  |  | Gulf Coast (GC) | 187968.6764 | 16136.2499 | 14811.4017 | 6611.8772 | 16283.3435 | 120491.4823 | 7286176.1696 | 2289109.0938 | 6962.3067
| Hawaii East (HE) | 26820.7414 | 2219.726 | 2039.076 | 936.0325 | 2207.2367 | 16483.822 | 1023901.2113 | 321678.0224 | 985.6422 | 16483.822 |  |  | Hawaii East (HE) | 26820.7414 | 2219.726 | 2039.076 | 936.0325 | 2207.2367 | 16483.822 | 1023901.2113 | 321678.0224 | 985.6422
| Hawaii West (HW) | 37758.2034 | 3123.1419 | 2868.9683 | 1316.9913 | 3105.5689 | 23192.6379 | 1440622.8434 | 452599.0711 | 1386.7919 | 23192.6379 |  |  | Hawaii West (HW) | 37758.2034 | 3123.1419 | 2868.9683 | 1316.9913 | 3105.5689 | 23192.6379 | 1440622.8434 | 452599.0711 | 1386.7919
| North Pacific (NP) | 29446.1464 | 2559.4715 | 2322.6009 | 1114.611 | 2482.6284 | 18171.7267 | 1176661.123 | 373165.3694 | 1173.6854 | 18171.7267 |  |  | North Pacific (NP) | 29446.1464 | 2559.4715 | 2322.6009 | 1114.611 | 2482.6284 | 18171.7267 | 1176661.123 | 373165.3694 | 1173.6854
| South Pacific (SP) | 127180.3714 | 10456.5003 | 9607.9588 | 4448.3962 | 10819.5762 | 78257.1875 | 4811809.9719 | 1511584.9553 | 4684.1612 | 78257.1875 |  |  | South Pacific (SP) | 127180.3714 | 10456.5003 | 9607.9588 | 4448.3962 | 10819.5762 | 78257.1875 | 4811809.9719 | 1511584.9553 | 4684.1612
| Great Lakes (GL) | 16160.5679 | 1295.8059 | 1192.2442 | 547.7343 | 1290.5135 | 9633.3185 | 594891.0339 | 186933.2227 | 576.7643 | 9633.3185 |  |  | Great Lakes (GL) | 16160.5679 | 1295.8059 | 1192.2442 | 547.7343 | 1290.5135 | 9633.3185 | 594891.0339 | 186933.2227 | 576.7643
| Total U.S. Metric Tonnes | 774242.8391 | 64817.7143 | 59570.5713 | 27096.328 | 64852.8483 | 483011.7314 | 29776062.9635 | 9358382.7399 | 28532.4334 | 500745.7279 | 0.96458 |  | Total U.S. Metric Tonnes | 774242.8391 | 64817.7143 | 59570.5713 | 27096.328 | 64852.8483 | 483011.7314 | 29776062.9635 | 9358382.7399 | 28532.4334
2008 | Alaska East (AE) | 21423.4153 | 1734.7704 | 1594.6835 | 726.864 | 1716.0595 | 12925.899 | 800629.2665 | 251532.844 | 765.3878 | 12925.899 |  | 2008 | Alaska East (AE) | 21423.4153 | 1734.7704 | 1594.6835 | 726.864 | 1716.0595 | 12925.899 | 800629.2665 | 251532.844 | 765.3878 |  |  | GROWTH FACTOR FROM 2007 to 2008 | [8 empty] | CONTROL EFFICIENCY FROM 2008
| Alaska West (AW) | 68701.343 | 5498.569 | 5058.6835 | 2332.5494 | 5494.3277 | 40793.2779 | 2513953.5847 | 789806.3414 | 2456.1745 | 40793.2779 |  |  | Alaska West (AW) | 68701.343 | 5498.569 | 5058.6835 | 2332.5494 | 5494.3277 | 40793.2779 | 2513953.5847 | 789806.3414 | 2456.1745 |  |  | NOx | PM10 | PM2.5 | HC | CO | SO2 | CO2 | Fuel | VOC | NOx | PM10 | PM2.5 | HC | CO | SO2 | CO2 | Fuel | VOC
| East Coast (EC) | 271324.9412 | 23015.6591 | 21200.4392 | 9571.1626 | 22659.7127 | 172193.5127 | 10693803.436 | 3359926.0315 | 10078.4343 | 190725.5391 | 0.90283 |  | East Coast (EC) | 271324.9412 | 23015.6591 | 21200.4392 | 9571.1626 | 22659.7127 | 172193.5127 | 10693803.436 | 3359926.0315 | 10078.4343 | 1.045 | 273194.1053 | 1.0379 | 1.045 | 1.045 | 1.045 | 1.045 | 1.045 | 1.045 | 1.045 | 1.045 | 0 | 0 | 0 | 0 | 0 | 0 | 0 | 0 | 0
| Gulf Coast (GC) | 192107.6801 | 16604.2012 | 15240.9323 | 6803.6217 | 16755.5605 | 123985.7353 | 7497475.2785 | 2355493.2575 | 7164.2136 | 123985.7353 |  |  | Gulf Coast (GC) | 192107.6801 | 16604.2012 | 15240.9323 | 6803.6217 | 16755.5605 | 123985.7353 | 7497475.2785 | 2355493.2575 | 7164.2136
| Hawaii East (HE) | 27980.9122 | 2330.7123 | 2141.0298 | 982.8341 | 2317.5985 | 17308.0131 | 1075096.2719 | 337761.9236 | 1034.9243 | 17308.0131 |  |  | Hawaii East (HE) | 27980.9122 | 2330.7123 | 2141.0298 | 982.8341 | 2317.5985 | 17308.0131 | 1075096.2719 | 337761.9236 | 1034.9243
| Hawaii West (HW) | 39392.7646 | 3279.299 | 3012.4167 | 1382.8409 | 3260.8473 | 24352.2698 | 1512653.9855 | 475229.0247 | 1456.1315 | 24352.2698 |  |  | Hawaii West (HW) | 39392.7646 | 3279.299 | 3012.4167 | 1382.8409 | 3260.8473 | 24352.2698 | 1512653.9855 | 475229.0247 | 1456.1315
| North Pacific (NP) | 30233.2886 | 2643.9341 | 2399.2467 | 1151.3932 | 2564.5551 | 18771.3937 | 1215490.94 | 385479.8266 | 1212.417 | 18771.3937 |  |  | North Pacific (NP) | 30233.2886 | 2643.9341 | 2399.2467 | 1151.3932 | 2564.5551 | 18771.3937 | 1215490.94 | 385479.8266 | 1212.417
| South Pacific (SP) | 133402.8455 | 11045.0592 | 10148.5539 | 4693.5371 | 11421.4661 | 82713.3671 | 5088013.1553 | 1598348.0595 | 4942.2945 | 82713.3671 |  |  | South Pacific (SP) | 133402.8455 | 11045.0592 | 10148.5539 | 4693.5371 | 11421.4661 | 82713.3671 | 5088013.1553 | 1598348.0595 | 4942.2945
| Great Lakes (GL) | 16395.3474 | 1317.8346 | 1212.5123 | 557.0458 | 1312.4522 | 9797.0849 | 605004.1815 | 190111.0875 | 586.5693 | 9797.0849 |  |  | Great Lakes (GL) | 16395.3474 | 1317.8346 | 1212.5123 | 557.0458 | 1312.4522 | 9797.0849 | 605004.1815 | 190111.0875 | 586.5693
| Total U.S. Metric Tonnes | 800962.5378 | 67470.0388 | 62008.4979 | 28201.8488 | 67502.5795 | 502840.5536 | 31002120.1 | 9743688.3963 | 29696.5468 | 521372.5799 | 0.96446 |  | Total U.S. Metric Tonnes | 800962.5378 | 67470.0388 | 62008.4979 | 28201.8488 | 67502.5795 | 502840.5536 | 31002120.1 | 9743688.3963 | 29696.5468
2009 | Alaska East (AE) | 22086.2268 | 1792.0178 | 1647.308 | 750.8505 | 1772.6895 | 13352.4537 | 827050.0323 | 259833.4278 | 790.6456 | 13352.4537 |  | 2009 | Alaska East (AE) | 22086.2268 | 1792.0178 | 1647.308 | 750.8505 | 1772.6895 | 13352.4537 | 827050.0323 | 259833.4278 | 790.6456
| Alaska West (AW) | 70833.0143 | 5680.0218 | 5225.62 | 2409.5235 | 5675.6405 | 42139.4561 | 2596914.053 | 815869.9507 | 2537.2283 | 42139.4561 |  |  | Alaska West (AW) | 70833.0143 | 5680.0218 | 5225.62 | 2409.5235 | 5675.6405 | 42139.4561 | 2596914.053 | 815869.9507 | 2537.2283
| East Coast (EC) | 282012.0676 | 24051.3637 | 22154.459 | 10001.8649 | 23679.3997 | 179942.2208 | 11175024.5906 | 3511122.7029 | 10531.9638 | 199308.1883 | 0.90283 |  | East Coast (EC) | 282012.0676 | 24051.3637 | 22154.459 | 10001.8649 | 23679.3997 | 179942.2208 | 11175024.5906 | 3511122.7029 | 10531.9638 | 1.045 | 285487.84
| Gulf Coast (GC) | 196589.2656 | 17085.723 | 15682.9193 | 7000.9267 | 17241.4717 | 127581.3216 | 7714902.0616 | 2423802.562 | 7371.9758 | 127581.3216 |  |  | Gulf Coast (GC) | 196589.2656 | 17085.723 | 15682.9193 | 7000.9267 | 17241.4717 | 127581.3216 | 7714902.0616 | 2423802.562 | 7371.9758
| Hawaii East (HE) | 29251.5811 | 2447.2479 | 2248.0813 | 1031.9758 | 2433.4784 | 18173.4138 | 1128851.0855 | 354650.0197 | 1086.6706 | 18173.4138 |  |  | Hawaii East (HE) | 29251.5811 | 2447.2479 | 2248.0813 | 1031.9758 | 2433.4784 | 18173.4138 | 1128851.0855 | 354650.0197 | 1086.6706
| Hawaii West (HW) | 41185.6641 | 3443.2639 | 3163.0375 | 1451.9829 | 3423.8897 | 25569.8833 | 1588286.6848 | 498990.4759 | 1528.938 | 25569.8833 |  |  | Hawaii West (HW) | 41185.6641 | 3443.2639 | 3163.0375 | 1451.9829 | 3423.8897 | 25569.8833 | 1588286.6848 | 498990.4759 | 1528.938
| North Pacific (NP) | 31074.3694 | 2731.1839 | 2478.4218 | 1189.3892 | 2649.1854 | 19390.8497 | 1255602.141 | 398200.6609 | 1252.4268 | 19390.8497 |  |  | North Pacific (NP) | 31074.3694 | 2731.1839 | 2478.4218 | 1189.3892 | 2649.1854 | 19390.8497 | 1255602.141 | 398200.6609 | 1252.4268
| South Pacific (SP) | 138902.92 | 11567.1936 | 10628.5862 | 4908.127 | 11934.9262 | 86659.3734 | 5328939.1016 | 1674034.2339 | 5168.2577 | 86659.3734 |  |  | South Pacific (SP) | 138902.92 | 11567.1936 | 10628.5862 | 4908.127 | 11934.9262 | 86659.3734 | 5328939.1016 | 1674034.2339 | 5168.2577
| Great Lakes (GL) | 16646.1177 | 1340.2378 | 1233.1251 | 566.5156 | 1334.7639 | 9963.6353 | 615289.2526 | 193342.976 | 596.5409 | 9963.6353 |  |  | Great Lakes (GL) | 16646.1177 | 1340.2378 | 1233.1251 | 566.5156 | 1334.7639 | 9963.6353 | 615289.2526 | 193342.976 | 596.5409
| Total U.S. Metric Tonnes | 828581.2265 | 70138.2535 | 64461.5583 | 29311.1562 | 70145.4449 | 522772.6077 | 32230859.0031 | 10129847.0098 | 30864.6475 | 542138.5752 | 0.96428 |  | Total U.S. Metric Tonnes | 828581.2265 | 70138.2535 | 64461.5583 | 29311.1562 | 70145.4449 | 522772.6077 | 32230859.0031 | 10129847.0098 | 30864.6475
2010 | Alaska East (AE) | 21599.716 | 706.8997 | 644.1804 | 775.6286 | 1831.1882 | 5265.0032 | 812328.8597 | 255208.4927 | 816.7369 | 5265.0032 |  | 2010 | Alaska East (AE) | 22770.3248 | 1851.1544 | 1701.6692 | 775.6286 | 1831.1882 | 13793.0847 | 854342.6834 | 268407.931 | 816.7369 |  |  | GROWTH FACTOR TO 2011 FR 2007 | [8 empty] | CONTROL EFFICIENCY FOR 2011
| Alaska West (AW) | 73033.175 | 5867.4625 | 5398.0655 | 2489.0378 | 5862.9366 | 43530.0582 | 2682612.2168 | 842793.6591 | 2620.9568 | 43530.0582 |  |  | Alaska West (AW) | 73033.175 | 5867.4625 | 5398.0655 | 2489.0378 | 5862.9366 | 43530.0582 | 2682612.2168 | 842793.6591 | 2620.9568 |  |  | NOx | PM10 | PM2.5 | HC | CO | SO2 | CO2 | Fuel | VOC | NOx | PM10 | PM2.5 | HC | CO | SO2 | CO2 | Fuel | VOC
| East Coast (EC) | 276228.2087 | 8368.1996 | 7646.6885 | 10451.9489 | 24744.9727 | 67233.3307 | 11095576.9092 | 3486160.6309 | 11005.9022 | 74352.9257 | 0.90425 |  | East Coast (EC) | 293142.9346 | 25133.6751 | 23151.4096 | 10451.9489 | 24744.9727 | 188039.6207 | 11677900.6972 | 3669123.2246 | 11005.9022 | 1.045 | 298334.7928 | 1.1213 | 1.1412 | 1.1412 | 1.1412 | 1.1412 | 1.1412 | 1.1412 | 1.1412 | 1.1412 | 0.057701 | 0.66705 | 0.66971 | 0 | 0 | 0.64245 | 0.049865 | 0.049865 | 0
| Gulf Coast (GC) | 189458.0533 | 5834.3019 | 5311.0299 | 7203.9536 | 17741.4744 | 46993.4517 | 7538843.7756 | 2368490.0542 | 7585.7631 | 46993.4517 |  |  | Gulf Coast (GC) | 201191.3272 | 17581.209 | 16137.724 | 7203.9536 | 17741.4744 | 131281.18 | 7938634.2214 | 2494092.8363 | 7585.7631 |  |  |  | 1.1412 | 1.1412 | 1.1412 | 1.1412 | 1.1412
| Hawaii East (HE) | 28848.2863 | 892.9596 | 813.4668 | 1083.5746 | 2555.1523 | 7308.5939 | 1127895.3584 | 354349.7599 | 1141.0041 | 7308.5939 |  |  | Hawaii East (HE) | 30581.9272 | 2569.6103 | 2360.4853 | 1083.5746 | 2555.1523 | 19082.0845 | 1185293.6397 | 372382.5207 | 1141.0041
| Hawaii West (HW) | 43062.7567 | 3615.4271 | 3321.1894 | 1524.5821 | 3595.0842 | 26848.3775 | 1667701.019 | 523939.9997 | 1605.3849 | 26848.3775 |  |  | Hawaii West (HW) | 43062.7567 | 3615.4271 | 3321.1894 | 1524.5821 | 3595.0842 | 26848.3775 | 1667701.019 | 523939.9997 | 1605.3849
| North Pacific (NP) | 30138.0881 | 974.3254 | 879.1098 | 1228.639 | 2736.6086 | 7762.8091 | 1231958.1943 | 390700.0472 | 1293.7569 | 7762.8091 |  |  | North Pacific (NP) | 31941.3021 | 2821.313 | 2560.2097 | 1228.639 | 2736.6086 | 20030.7477 | 1297037.0117 | 411341.2827 | 1293.7569
| South Pacific (SP) | 136843.8968 | 4038.9889 | 3682.8409 | 5157.2115 | 12539.5654 | 35048.8461 | 5328935.8136 | 1674032.0226 | 5430.5438 | 35048.8461 |  |  | South Pacific (SP) | 145331.3256 | 12170.7848 | 11183.2213 | 5157.2115 | 12539.5654 | 91231.5571 | 5610513.5048 | 1762486.7893 | 5430.5438
| Great Lakes (GL) | 15936.6995 | 456.7415 | 416.3001 | 576.1464 | 1357.4549 | 3579.8899 | 594935.6909 | 186947.2537 | 606.6821 | 3579.8899 |  |  | Great Lakes (GL) | 16909.3307 | 1363.0218 | 1254.0882 | 576.1464 | 1357.4549 | 10133.0171 | 625749.1699 | 196629.8065 | 606.6821
| Total U.S. Metric Tonnes | 815148.8804 | 30755.3061 | 28112.8712 | 30490.7225 | 72964.4372 | 243570.3602 | 32080787.8376 | 10082621.9199 | 32106.7308 | 250689.9552 | 0.9716 |  | Total U.S. Metric Tonnes | 857964.4039 | 72973.658 | 67068.0623 | 30490.7225 | 72964.4372 | 543969.7274 | 33539784.1639 | 10541198.0498 | 32106.7308
2011 | Alaska East (AE) | 22233.7274 | 730.2274 | 665.4384 | 801.2244 | 1891.6174 | 5438.7483 | 839135.7121 | 263630.373 | 843.6893 | 5438.7483 |  | 2011 | Alaska East (AE) | 23485.6119 | 1912.2425 | 1757.8243 | 801.2244 | 1891.6174 | 14248.2565 | 882535.9919 | 277265.3927 | 843.6893 |  |  | GROWTH FACTOR TO 2011 FR 2007 | [8 empty] | CONTROL EFFICIENCY FOR 2011
| Alaska West (AW) | 75188.0638 | 6061.0888 | 5576.2017 | 2571.1761 | 6056.4135 | 44966.5501 | 2771138.4199 | 870605.8498 | 2707.4484 | 44966.5501 |  |  | Alaska West (AW) | 75332.6759 | 6061.0888 | 5576.2017 | 2571.1761 | 6056.4135 | 44966.5501 | 2771138.4199 | 870605.8498 | 2707.4484 |  |  | NOx | PM10 | PM2.5 | HC | CO | SO2 | CO2 | Fuel | VOC | NOx | PM10 | PM2.5 | HC | CO | SO2 | CO2 | Fuel | VOC
| East Coast (EC) | 285545.1467 | 8744.7686 | 7990.7895 | 10922.2866 | 25858.4965 | 70258.8305 | 11594877.8702 | 3643037.8593 | 11501.1678 | 77698.8073 | 0.90425 |  | East Coast (EC) | 305042.0586 | 26264.6905 | 24193.2231 | 10922.2866 | 25858.4965 | 196501.4037 | 12203406.2286 | 3834233.7697 | 11501.1678 |  | 1.045 | 1.1668 | 1.1925 | 1.1925 | 1.1925 | 1.1925 | 1.1925 | 1.1925 | 1.1925 | 1.1925 | 0.063915 | 0.66705 | 0.66971 | 0 | 0 | 0.64245 | 0.049865 | 0.049865 | 0
| Gulf Coast (GC) | 192660.4157 | 6003.4966 | 5465.0497 | 7412.8682 | 18255.9772 | 48356.2618 | 7757470.245 | 2437176.2657 | 7805.7502 | 48356.2618 |  |  | Gulf Coast (GC) | 206124.3645 | 18091.064 | 16605.718 | 7412.8682 | 18255.9772 | 135088.3342 | 8168854.6138 | 2566421.5285 | 7805.7502 |  |  |  | 1.1412 | 1.1412 | 1.1412 | 1.1412 | 1.1412
| Hawaii East (HE) | 30091.4791 | 937.6075 | 854.1401 | 1137.7534 | 2682.91 | 7674.0236 | 1184290.1263 | 372067.2479 | 1198.0543 | 7674.0236 |  |  | Hawaii East (HE) | 32003.8798 | 2698.0908 | 2478.5096 | 1137.7534 | 2682.91 | 20036.1887 | 1244558.3217 | 391001.6468 | 1198.0543
| Hawaii West (HW) | 44929.4199 | 3796.1985 | 3487.2489 | 1600.8112 | 3774.8384 | 28190.7963 | 1751086.07 | 550136.9997 | 1685.6542 | 28190.7963 |  |  | Hawaii West (HW) | 45069.2738 | 3796.1985 | 3487.2489 | 1600.8112 | 3774.8384 | 28190.7963 | 1751086.07 | 550136.9997 | 1685.6542
| North Pacific (NP) | 30797.3285 | 1006.4781 | 908.1204 | 1269.1841 | 2826.9166 | 8018.9818 | 1272612.8148 | 403593.1488 | 1336.4508 | 8018.9818 |  |  | North Pacific (NP) | 32864.2127 | 2914.4163 | 2644.6967 | 1269.1841 | 2826.9166 | 20691.7624 | 1339839.2331 | 424915.5451 | 1336.4508
| South Pacific (SP) | 142351.4141 | 4252.1626 | 3877.2284 | 5419.9024 | 13177.4017 | 36908.3438 | 5612165.5342 | 1763004.3745 | 5707.1572 | 36908.3438 |  |  | South Pacific (SP) | 152259.5901 | 12808.7671 | 11769.4534 | 5419.9024 | 13177.4017 | 96068.7994 | 5908514.3998 | 1856099.279 | 5707.1572
| Great Lakes (GL) | 16102.8051 | 464.5061 | 423.3772 | 585.9409 | 1380.5316 | 3640.748 | 605049.5977 | 190125.357 | 616.9957 | 3640.748 |  |  | Great Lakes (GL) | 17181.5968 | 1386.1932 | 1275.4077 | 585.9409 | 1380.5316 | 10305.2784 | 636386.9057 | 199972.5133 | 616.9957
| Total U.S. Metric Tonnes | 839899.8002 | 31996.5342 | 29247.5943 | 31721.1471 | 75905.1028 | 253453.2843 | 33387826.3901 | 10493377.4756 | 33402.3679 | 260893.2611 | 0.97148 |  | Total U.S. Metric Tonnes | 889363.2642 | 75932.7517 | 69788.2832 | 31721.1471 | 75905.1028 | 566097.3696 | 34906320.1847 | 10970652.5244 | 33402.3679
2012 | Alaska East (AE) | 22786.4973 | 754.3249 | 687.3978 | 827.6648 | 1954.0408 | 5618.227 | 866827.1906 | 272330.1753 | 871.531 | 5618.227 |  | 2012 | Alaska East (AE) | 24215.263 | 1975.3465 | 1815.8325 | 827.6648 | 1954.0408 | 14718.4489 | 911659.6796 | 286415.1506 | 871.531
| Alaska West (AW) | 77100.858 | 6261.1047 | 5760.2163 | 2656.0249 | 6256.2752 | 46450.4462 | 2862585.9878 | 899335.8429 | 2796.7942 | 46450.4462 |  |  | Alaska West (AW) | 77679.4329 | 6261.1047 | 5760.2163 | 2656.0249 | 6256.2752 | 46450.4462 | 2862585.9878 | 899335.8429 | 2796.7942
| East Coast (EC) | 292238.7292 | 9138.2832 | 8350.375 | 11413.7895 | 27022.1288 | 73420.4779 | 12116647.3743 | 3806974.5629 | 12018.7203 | 81195.2536 | 0.90425 |  | East Coast (EC) | 317254.3367 | 27446.6015 | 25281.9181 | 11413.7895 | 27022.1288 | 205343.9668 | 12752559.5089 | 4006774.2893 | 12018.7203 |  | 1.092
| Gulf Coast (GC) | 194137.5175 | 6177.598 | 5623.5362 | 7627.8414 | 18785.4005 | 49758.5934 | 7982436.8821 | 2507854.3774 | 8032.117 | 49758.5934 |  |  | Gulf Coast (GC) | 211103.4881 | 18615.7049 | 17087.2838 | 7627.8414 | 18785.4005 | 139005.8959 | 8405751.3976 | 2640847.7529 | 8032.117
| Hawaii East (HE) | 31015.9886 | 984.4879 | 896.8471 | 1194.641 | 2817.0555 | 8057.7248 | 1243504.6326 | 390670.6103 | 1257.957 | 8057.7248 |  |  | Hawaii East (HE) | 33454.993 | 2832.9954 | 2602.4351 | 1194.641 | 2817.0555 | 21037.9981 | 1306786.2378 | 410551.7291 | 1257.957
| Hawaii West (HW) | 46352.4136 | 3986.0084 | 3661.6113 | 1680.8517 | 3963.5803 | 29600.3362 | 1838640.3735 | 577643.8497 | 1769.9369 | 29600.3362 |  |  | Hawaii West (HW) | 47115.4621 | 3986.0084 | 3661.6113 | 1680.8517 | 3963.5803 | 29600.3362 | 1838640.3735 | 577643.8497 | 1769.9369
| North Pacific (NP) | 31222.4483 | 1039.6919 | 938.0884 | 1311.0672 | 2920.2049 | 8283.6082 | 1314609.0376 | 416911.7227 | 1380.5537 | 8283.6082 |  |  | North Pacific (NP) | 33805.3172 | 3010.5921 | 2731.9717 | 1311.0672 | 2920.2049 | 21374.5905 | 1384053.9278 | 438937.758 | 1380.5537
| South Pacific (SP) | 146687.4759 | 4477.5978 | 4082.7984 | 5696.8447 | 13849.972 | 38875.5497 | 5911873.4997 | 1857152.9145 | 5998.7774 | 38875.5497 |  |  | South Pacific (SP) | 159477.0474 | 13482.9661 | 12388.9614 | 5696.8447 | 13849.972 | 101185.6089 | 6223835.2595 | 1955152.3592 | 5998.7774
| Great Lakes (GL) | 16266.173 | 472.4027 | 430.5747 | 595.9019 | 1404.0006 | 3702.6407 | 615335.4408 | 193357.488 | 627.4847 | 3702.6407 |  |  | Great Lakes (GL) | 17461.9643 | 1409.7585 | 1297.0896 | 595.9019 | 1404.0006 | 10480.4681 | 647205.4831 | 203372.046 | 627.4847
| Total U.S. Metric Tonnes | 857808.1015 | 33291.4995 | 30431.4451 | 33004.627 | 78972.6585 | 263767.6042 | 34752460.4191 | 10922231.5437 | 34753.8722 | 271542.3799 | 0.97137 |  | Total U.S. Metric Tonnes | 921567.3048 | 79021.0781 | 72627.3198 | 33004.627 | 78972.6585 | 589197.7597 | 36333077.8556 | 11419030.7777 | 34753.8722
2013 | Alaska East (AE) | 23345.172 | 779.2176 | 710.082 | 854.9777 | 2018.5241 | 5803.6285 | 895432.4879 | 281317.0711 | 900.2915 | 5803.6285 |  | 2013 | Alaska East (AE) | 24979.0414 | 2040.5329 | 1875.755 | 854.9777 | 2018.5241 | 15204.1577 | 941744.4491 | 295866.8506 | 900.2915 |  |  | GROWTH FACTOR FROM 2007 to 2013 | [8 empty] | CONTROL EFFICIENCY FROM 2007 TO 2013
| Alaska West (AW) | 79039.8526 | 6467.7211 | 5950.3034 | 2743.6737 | 6462.7323 | 47983.311 | 2957051.3254 | 929013.9257 | 2889.0884 | 47983.311 |  |  | Alaska West (AW) | 80133.8943 | 6467.7211 | 5950.3034 | 2743.6737 | 6462.7323 | 47983.311 | 2957051.3254 | 929013.9257 | 2889.0884 |  |  | NOx | PM10 | PM2.5 | HC | CO | SO2 | CO2 | Fuel | VOC | NOx | PM10 | PM2.5 | HC | CO | SO2 | CO2 | Fuel | VOC
| East Coast (EC) | 299148.4732 | 9549.5059 | 8726.1419 | 11927.41 | 28238.1246 | 76724.3994 | 12661896.5062 | 3978288.4183 | 12559.5627 | 84849.0401 | 0.90425 |  | East Coast (EC) | 330369.3425 | 28681.6986 | 26419.6044 | 11927.41 | 28238.1246 | 214584.4453 | 13326424.6868 | 4187079.1323 | 12559.5627 |  | 1.1412 | 1.2637 | 1.3023 | 1.3023 | 1.3023 | 1.3023 | 1.3023 | 1.3023 | 1.3023 | 1.3023 | 0.094503 | 0.66705 | 0.66971 | 0 | 0 | 0.64245 | 0.049865 | 0.049865 | 0
| Gulf Coast (GC) | 195804.2535 | 6356.7484 | 5786.6187 | 7849.0488 | 19330.1771 | 51201.5927 | 8213927.5517 | 2580582.1544 | 8265.0484 | 51201.5927 |  |  | Gulf Coast (GC) | 216480.0094 | 19155.5603 | 17582.815 | 7849.0488 | 19330.1771 | 143037.0668 | 8649518.1881 | 2717432.3377 | 8265.0484
| Hawaii East (HE) | 31897.3586 | 1033.7123 | 941.6895 | 1254.3731 | 2957.9082 | 8460.6111 | 1305679.8643 | 410204.1408 | 1320.8549 | 8460.6111 |  |  | Hawaii East (HE) | 35007.4465 | 2974.6452 | 2732.5568 | 1254.3731 | 2957.9082 | 22089.898 | 1372125.5497 | 431079.3156 | 1320.8549
| Hawaii West (HW) | 47714.6964 | 4185.3088 | 3844.6919 | 1764.8943 | 4161.7593 | 31080.353 | 1930572.3922 | 606526.0421 | 1858.4337 | 31080.353 |  |  | Hawaii West (HW) | 49302.1135 | 4185.3088 | 3844.6919 | 1764.8943 | 4161.7593 | 31080.353 | 1930572.3922 | 606526.0421 | 1858.4337
| North Pacific (NP) | 31689.4295 | 1074.0017 | 969.0453 | 1354.3324 | 3016.5716 | 8556.9672 | 1357991.1359 | 430669.8095 | 1426.112 | 8556.9672 |  |  | North Pacific (NP) | 34814.5544 | 3109.9416 | 2822.1267 | 1354.3324 | 3016.5716 | 22079.952 | 1429727.7074 | 453422.7041 | 1426.112
| South Pacific (SP) | 151245.1818 | 4715.9646 | 4300.1621 | 5988.7283 | 14558.9219 | 40956.4521 | 6228977.5612 | 1956765.9548 | 6306.1309 | 40956.4521 |  |  | South Pacific (SP) | 167278.0172 | 14195.344 | 13043.5499 | 5988.7283 | 14558.9219 | 106597.6085 | 6557439.0896 | 2059948.5261 | 6306.1309
| Great Lakes (GL) | 16401.8553 | 480.4336 | 437.8944 | 606.0322 | 1427.8686 | 3765.5856 | 625796.1433 | 196644.5653 | 638.1519 | 3765.5856 |  |  | Great Lakes (GL) | 17714.3237 | 1433.7244 | 1319.1401 | 606.0322 | 1427.8686 | 10658.6361 | 658207.9764 | 206829.3708 | 638.1519
| Total U.S. Metric Tonnes | 876286.2729 | 34642.614 | 31666.6291 | 34343.4705 | 82172.5878 | 274532.9005 | 36177324.968 | 11370012.082 | 36163.6744 | 282657.5411 | 0.97126 |  | Total U.S. Metric Tonnes | 956078.7428 | 82244.477 | 75590.5433 | 34343.4705 | 82172.5878 | 613315.4285 | 37822811.3646 | 11887198.2049 | 36163.6744
2014 | Alaska East (AE) | 23939.2983 | 804.9318 | 733.5147 | 883.192 | 2085.1354 | 5995.1482 | 924981.76 | 290600.5344 | 930.0011 | 5995.1482 |  | 2014 | Alaska East (AE) | 25766.9933 | 2107.8705 | 1937.6549 | 883.192 | 2085.1354 | 15705.895 | 972822.0159 | 305630.4567 | 930.0011 |  |  | GROWTH FACTOR FROM 2007 to 2013 | [8 empty] | CONTROL EFFICIENCY FOR 2014
| Alaska West (AW) | 81097.0788 | 6681.1559 | 6146.6635 | 2834.2149 | 6676.0024 | 49566.7602 | 3054634.0191 | 959671.3852 | 2984.4283 | 49566.7602 |  |  | Alaska West (AW) | 82666.269 | 6681.1559 | 6146.6635 | 2834.2149 | 6676.0024 | 49566.7602 | 3054634.0191 | 959671.3852 | 2984.4283 |  |  | NOx | PM10 | PM2.5 | HC | CO | SO2 | CO2 | Fuel | VOC | NOx | PM10 | PM2.5 | HC | CO | SO2 | CO2 | Fuel | VOC
| East Coast (EC) | 306695.4533 | 9979.2337 | 9118.8183 | 12464.1434 | 29508.8402 | 80176.9974 | 13231681.8489 | 4157311.3971 | 13124.743 | 88667.2469 | 0.90425 |  | East Coast (EC) | 344017.1778 | 29972.375 | 27608.4866 | 12464.1434 | 29508.8402 | 224240.7454 | 13926113.7977 | 4375497.6933 | 13124.743 |  | 1.1925 | 1.3159 | 1.3609 | 1.3609 | 1.3609 | 1.3609 | 1.3609 | 1.3609 | 1.3609 | 1.3609 | 0.10849 | 0.66705 | 0.66971 | 0 | 0 | 0.64245 | 0.049865 | 0.049865 | 0
| Gulf Coast (GC) | 197731.1579 | 6541.0941 | 5954.4307 | 8076.6712 | 19890.7523 | 52686.4388 | 8452131.4507 | 2655419.0369 | 8504.7348 | 52686.4388 | 1.0741 |  | Gulf Coast (GC) | 221984.6162 | 19711.0716 | 18092.7167 | 8076.6712 | 19890.7523 | 147185.1418 | 8900354.2156 | 2796237.8755 | 8504.7348
| Hawaii East (HE) | 32885.9814 | 1085.3979 | 988.7739 | 1317.0917 | 3105.8036 | 8883.6416 | 1370963.8575 | 430714.3479 | 1386.8976 | 8883.6416 |  |  | Hawaii East (HE) | 36632.7997 | 3123.3774 | 2869.1847 | 1317.0917 | 3105.8036 | 23194.3929 | 1440731.8272 | 452633.2813 | 1386.8976
| Hawaii West (HW) | 49239.9211 | 4394.5742 | 4036.9265 | 1853.139 | 4369.8473 | 32634.3706 | 2027101.0118 | 636852.3443 | 1951.3554 | 32634.3706 |  |  | Hawaii West (HW) | 51591.839 | 4394.5742 | 4036.9265 | 1853.139 | 4369.8473 | 32634.3706 | 2027101.0118 | 636852.3443 | 1951.3554
| North Pacific (NP) | 32195.5515 | 1109.4438 | 1001.0238 | 1399.0253 | 3116.1185 | 8839.3472 | 1402804.8434 | 444881.9133 | 1473.1737 | 8839.3472 |  |  | North Pacific (NP) | 35852.412 | 3212.5697 | 2915.2569 | 1399.0253 | 3116.1185 | 22808.5904 | 1476908.7217 | 468385.6533 | 1473.1737
| South Pacific (SP) | 156160.4751 | 4965.315 | 4527.5429 | 6302.7504 | 15326.6039 | 43122.3962 | 6559078.2803 | 2060461.6324 | 6636.7962 | 43122.3962 |  |  | South Pacific (SP) | 175452.0902 | 14942.3868 | 13729.8431 | 6302.7504 | 15326.6039 | 112224.0129 | 6904886.3263 | 2169093.3201 | 6636.7962
| Great Lakes (GL) | 16566.265 | 488.601 | 445.3386 | 616.3347 | 1452.1424 | 3829.6005 | 636434.6778 | 199987.5229 | 649.0005 | 3829.6005 |  |  | Great Lakes (GL) | 18012.9122 | 1458.0977 | 1341.5655 | 616.3347 | 1452.1424 | 10839.8329 | 669397.512 | 210345.4701 | 649.0005
| Total U.S. Metric Tonnes | 896511.1824 | 36049.7474 | 32953.0328 | 35746.5628 | 85531.246 | 285734.7008 | 37659811.7494 | 11835900.1144 | 37641.1307 | 294224.9503 | 0.97114 |  | Total U.S. Metric Tonnes | 991977.1096 | 85603.479 | 78678.2983 | 35746.5628 | 85531.246 | 638399.7421 | 39372949.4472 | 12374347.4797 | 37641.1307
2015 | Alaska East (AE) | 24565.2128 | 273.3752 | 249.134 | 912.3373 | 2153.9449 | 619.2988 | 955506.158 | 300190.3521 | 960.6912 | 619.2988 |  | 2015 | Alaska East (AE) | 26591.3584 | 2177.4303 | 2001.5975 | 912.3373 | 2153.9449 | 16224.1895 | 1004925.1424 | 315716.2617 | 960.6912
| Alaska West (AW) | 83263.4623 | 6901.6341 | 6349.5034 | 2927.744 | 6896.3105 | 51202.4633 | 3155436.9418 | 991340.5409 | 3082.9145 | 51202.4633 |  |  | Alaska West (AW) | 85313.8694 | 6901.6341 | 6349.5034 | 2927.744 | 6896.3105 | 51202.4633 | 3155436.9418 | 991340.5409 | 3082.9145
| East Coast (EC) | 315175.0616 | 4258.4811 | 3891.1503 | 13025.0299 | 30836.738 | 8378.4962 | 13827107.5321 | 4344390.41 | 13715.3565 | 9265.7273 | 0.90425 |  | East Coast (EC) | 358712.2499 | 31321.1319 | 28850.8685 | 13025.0299 | 30836.738 | 234331.5789 | 14552788.9186 | 4572395.0895 | 13715.3565 |  | 1.2462
| Gulf Coast (GC) | 200244.8528 | 2774.8329 | 2526.2039 | 8310.8947 | 20467.5841 | 5421.4346 | 8697243.2628 | 2732426.1889 | 8751.3721 | 5421.4346 |  |  | Gulf Coast (GC) | 227962.9309 | 20282.6927 | 18617.4055 | 8310.8947 | 20467.5841 | 151453.5109 | 9158464.4879 | 2877328.7739 | 8751.3721
| Hawaii East (HE) | 33927.1875 | 435.6474 | 396.8678 | 1382.9463 | 3261.0938 | 932.7824 | 1439512.0504 | 452250.0653 | 1456.2425 | 932.7824 |  |  | Hawaii East (HE) | 38364.7659 | 3279.5463 | 3012.6439 | 1382.9463 | 3261.0938 | 24354.1126 | 1512768.4186 | 475264.9454 | 1456.2425
| Hawaii West (HW) | 50849.2449 | 4614.303 | 4238.7728 | 1945.796 | 4588.3396 | 34266.0891 | 2128456.0624 | 668694.9615 | 2048.9232 | 34266.0891 |  |  | Hawaii West (HW) | 54029.0371 | 4614.303 | 4238.7728 | 1945.796 | 4588.3396 | 34266.0891 | 2128456.0624 | 668694.9615 | 2048.9232
| North Pacific (NP) | 32795.0913 | 457.6597 | 412.9229 | 1445.1932 | 3218.9504 | 913.1046 | 1449097.4032 | 459563.0164 | 1521.7884 | 913.1046 |  |  | North Pacific (NP) | 36971.5901 | 3318.5845 | 3011.4604 | 1445.1932 | 3218.9504 | 23561.2739 | 1525646.7096 | 483842.3799 | 1521.7884
| South Pacific (SP) | 161704.451 | 2155.7683 | 1965.6505 | 6620.3288 | 16093.1527 | 4548.5677 | 6919413.5602 | 2173654.4271 | 6971.2062 | 4548.5677 |  |  | South Pacific (SP) | 184370.3537 | 15743.2444 | 14465.885 | 6620.3288 | 16093.1527 | 118375.8435 | 7283733.5136 | 2288101.2878 | 6971.2062
| Great Lakes (GL) | 16700.7095 | 196.2892 | 178.9093 | 626.8124 | 1476.8288 | 389.4704 | 647254.0673 | 203387.3108 | 660.0335 | 389.4704 |  |  | Great Lakes (GL) | 18311.7583 | 1482.8854 | 1364.3721 | 626.8124 | 1476.8288 | 11024.1101 | 680777.2697 | 213921.3431 | 660.0335
| Total U.S. Metric Tonnes | 919225.2736 | 22067.9909 | 20209.1148 | 37197.0826 | 88992.9429 | 106671.7071 | 39219027.0381 | 12325897.2729 | 39168.528 | 107558.9381 | 0.99175 |  | Total U.S. Metric Tonnes | 1030627.9137 | 89121.4524 | 81912.509 | 37197.0826 | 88992.9429 | 664793.1718 | 41002997.4643 | 12886605.5836 | 39168.528
2016 | Alaska East (AE) | 25165.0019 | 282.3966 | 257.3555 | 942.4444 | 2225.0251 | 639.7357 | 987037.8612 | 310096.6337 | 992.394 | 639.7357 |  | 2016 | Alaska East (AE) | 27458.0414 | 2249.2855 | 2067.6502 | 942.4444 | 2225.0251 | 16759.5877 | 1038087.6721 | 326134.8984 | 992.394
| Alaska West (AW) | 85655.1491 | 7129.388 | 6559.037 | 3024.3596 | 7123.8887 | 52892.1446 | 3259566.3608 | 1024054.7788 | 3184.6506 | 52892.1446 |  |  | Alaska West (AW) | 88096.8724 | 7129.388 | 6559.037 | 3024.3596 | 7123.8887 | 52892.1446 | 3259566.3608 | 1024054.7788 | 3184.6506
| East Coast (EC) | 320936.7239 | 4450.1128 | 4066.2521 | 13611.1562 | 32224.3913 | 8755.5286 | 14449327.3711 | 4539887.9784 | 14332.5475 | 9682.685 | 0.90425 |  | East Coast (EC) | 374302.5121 | 32730.5828 | 30149.1576 | 13611.1562 | 32224.3913 | 244876.5 | 15207664.4199 | 4778152.8685 | 14332.5475 |  | 1.3023
| Gulf Coast (GC) | 200495.6446 | 2855.303 | 2599.4638 | 8551.9106 | 21061.144 | 5578.6562 | 8949463.3174 | 2811666.5484 | 9005.1619 | 5578.6562 |  |  | Gulf Coast (GC) | 234175.9314 | 20870.8907 | 19157.3102 | 8551.9106 | 21061.144 | 155845.6627 | 9424059.958 | 2960771.3083 | 9005.1619
| Hawaii East (HE) | 34983.4066 | 457.4297 | 416.7112 | 1452.0936 | 3424.1485 | 979.4215 | 1511487.6529 | 474862.5685 | 1529.0546 | 979.4215 |  |  | Hawaii East (HE) | 40261.4418 | 3443.5236 | 3163.2761 | 1452.0936 | 3424.1485 | 25571.8182 | 1588406.8395 | 499028.1927 | 1529.0546
| Hawaii West (HW) | 52808.1231 | 4845.0181 | 4450.7114 | 2043.0858 | 4817.7566 | 35979.3936 | 2234878.8655 | 702129.7095 | 2151.3693 | 35979.3936 |  |  | Hawaii West (HW) | 56705.7151 | 4845.0181 | 4450.7114 | 2043.0858 | 4817.7566 | 35979.3936 | 2234878.8655 | 702129.7095 | 2151.3693
| North Pacific (NP) | 33041.8972 | 472.7625 | 426.5493 | 1492.8846 | 3325.1758 | 943.237 | 1496917.6175 | 474728.5959 | 1572.0074 | 943.237 |  |  | North Pacific (NP) | 38129.6303 | 3428.0978 | 3110.8386 | 1492.8846 | 3325.1758 | 24338.796 | 1575993.051 | 499809.1784 | 1572.0074
| South Pacific (SP) | 165830.0462 | 2270.4968 | 2070.2693 | 6961.6897 | 16922.3732 | 4794.8485 | 7294969.7548 | 2291628.5236 | 7330.6593 | 4794.8485 |  |  | South Pacific (SP) | 193867.7959 | 16583.4927 | 15237.9776 | 6961.6897 | 16922.3732 | 124779.8357 | 7678757.3165 | 2412190.7701 | 7330.6593
| Great Lakes (GL) | 16629.8045 | 199.6261 | 181.9507 | 637.4682 | 1501.9349 | 396.0914 | 658257.3864 | 206844.8951 | 671.2541 | 396.0914 |  |  | Great Lakes (GL) | 18621.6889 | 1508.0944 | 1387.5665 | 637.4682 | 1501.9349 | 11211.5199 | 692350.4832 | 217558.0059 | 671.2541
| Total U.S. Metric Tonnes | 935545.797 | 22962.5338 | 21028.3003 | 38717.0928 | 92625.8381 | 110959.0569 | 40841906.1877 | 12835900.232 | 40769.0988 | 111886.2134 | 0.99171 |  | Total U.S. Metric Tonnes | 1071619.6292 | 92788.3736 | 85283.5251 | 38717.0928 | 92625.8381 | 692255.2584 | 42699764.9665 | 13419829.7105 | 40769.0988
2017 | Alaska East (AE) | 25433.7458 | 291.7157 | 265.8482 | 973.5451 | 2298.4509 | 660.847 | 1019610.1107 | 320329.8226 | 1025.143 | 660.847 |  | 2017 | Alaska East (AE) | 28345.7481 | 2323.5119 | 2135.8827 | 973.5451 | 2298.4509 | 17312.6541 | 1072344.5653 | 336897.35 | 1025.143 |  |  | GROWTH FACTOR FROM 2007 to 2017 | [8 empty] | CONTROL EFFICIENCY FROM 2007 TO 2017
| Alaska West (AW) | 88150.899 | 7364.6578 | 6775.4852 | 3124.1634 | 7358.9771 | 54637.5854 | 3367132.0508 | 1057848.5865 | 3289.7441 | 54637.5854 |  |  | Alaska West (AW) | 90947.6633 | 7364.6578 | 6775.4852 | 3124.1634 | 7358.9771 | 54637.5854 | 3367132.0508 | 1057848.5865 | 3289.7441 |  |  | NOx | PM10 | PM2.5 | HC | CO | SO2 | CO2 | Fuel | VOC | NOx | PM10 | PM2.5 | HC | CO | SO2 | CO2 | Fuel | VOC
| East Coast (EC) | 315026.7344 | 4650.3679 | 4249.2334 | 14223.6583 | 33674.4889 | 9149.5273 | 15099547.1028 | 4744182.9374 | 14977.5122 | 10118.4059 | 0.90425 |  | East Coast (EC) | 390446.0211 | 34203.4591 | 31505.8697 | 14223.6583 | 33674.4889 | 255895.9425 | 15892009.3188 | 4993169.7476 | 14977.5122 |  | 1.3609 | 1.4935 | 1.553 | 1.553 | 1.553 | 1.553 | 1.553 | 1.553 | 1.553 | 1.553 | 0.19316 | 0.86404 | 0.86513 | 0 | 0 | 0.96425 | 0.049865 | 0.049865 | 0
| Gulf Coast (GC) | 193720.7212 | 2938.1068 | 2674.8483 | 8799.916 | 21671.9172 | 5740.4372 | 9208997.7536 | 2893204.8783 | 9266.3116 | 5740.4372 |  |  | Gulf Coast (GC) | 240523.257 | 21476.1466 | 19712.8722 | 8799.916 | 21671.9172 | 160365.1869 | 9697357.6968 | 3046633.6763 | 9266.3116
| Hawaii East (HE) | 34781.8523 | 480.3012 | 437.5467 | 1524.6983 | 3595.3559 | 1028.3926 | 1587062.0355 | 498605.697 | 1605.5073 | 1028.3926 |  |  | Hawaii East (HE) | 42213.842 | 3615.6998 | 3321.4399 | 1524.6983 | 3595.3559 | 26850.4091 | 1667827.1815 | 523979.6023 | 1605.5073
| Hawaii West (HW) | 54856.0247 | 5087.269 | 4673.247 | 2145.2401 | 5058.6444 | 37778.3633 | 2346622.8087 | 737236.195 | 2258.9378 | 37778.3633 |  |  | Hawaii West (HW) | 59457.7119 | 5087.269 | 4673.247 | 2145.2401 | 5058.6444 | 37778.3633 | 2346622.8087 | 737236.195 | 2258.9378
| North Pacific (NP) | 32279.1879 | 488.3637 | 440.6254 | 1542.1497 | 3434.9066 | 974.3638 | 1546315.8989 | 490394.6396 | 1623.8837 | 974.3638 |  |  | North Pacific (NP) | 39321.9746 | 3541.225 | 3213.4962 | 1542.1497 | 3434.9066 | 25141.9762 | 1628000.8217 | 516302.8813 | 1623.8837
| South Pacific (SP) | 163849.9564 | 2391.6971 | 2180.7903 | 7321.2919 | 17795.882 | 5055.4056 | 7692385.7709 | 2416469.2267 | 7709.3203 | 5055.4056 |  |  | South Pacific (SP) | 203825.1308 | 17471.4032 | 16053.872 | 7321.2919 | 17795.882 | 131554.783 | 8096746.4664 | 2543494.1256 | 7709.3203
| Great Lakes (GL) | 16603.5752 | 203.0198 | 185.0439 | 648.3052 | 1527.4678 | 402.8249 | 669447.762 | 210361.2583 | 682.6654 | 402.8249 |  |  | Great Lakes (GL) | 18937.2807 | 1533.732 | 1411.1551 | 648.3052 | 1527.4678 | 11402.1158 | 704120.4415 | 221256.492 | 682.6654
| Total U.S. Metric Tonnes | 924702.6969 | 23895.499 | 21882.6685 | 40302.968 | 96416.0907 | 115427.7471 | 42537121.2939 | 13368633.2414 | 42439.0254 | 116396.6256 | 0.99168 |  | Total U.S. Metric Tonnes | 1114018.6295 | 96617.1044 | 88803.32 | 40302.968 | 96416.0907 | 720939.0163 | 44472161.3514 | 13976818.6566 | 42439.0254
2018 | Alaska East (AE) | 25581.0708 | 301.3423 | 274.6212 | 1005.6721 | 2374.2998 | 682.6549 | 1053257.2443 | 330900.7067 | 1058.9727 | 682.6549 |  | 2018 | Alaska East (AE) | 29259.6787 | 2400.1878 | 2206.3668 | 1005.6721 | 2374.2998 | 17883.9717 | 1107731.936 | 348014.9626 | 1058.9727
| Alaska West (AW) | 90582.9419 | 7607.6915 | 6999.0762 | 3227.2608 | 7601.8233 | 56440.6257 | 3478247.4084 | 1092757.5898 | 3398.3057 | 56440.6257 |  |  | Alaska West (AW) | 93884.058 | 7607.6915 | 6999.0762 | 3227.2608 | 7601.8233 | 56440.6257 | 3478247.4084 | 1092757.5898 | 3398.3057
| East Coast (EC) | 304950.6992 | 4859.6344 | 4440.4489 | 14863.7229 | 35189.8409 | 9561.2561 | 15779026.7224 | 4957671.1696 | 15651.5002 | 10573.7341 | 0.90425 |  | East Coast (EC) | 407045.9672 | 35742.6147 | 32923.6338 | 14863.7229 | 35189.8409 | 267411.2599 | 16607149.7382 | 5217862.3862 | 15651.5002 |  | 1.4221
| Gulf Coast (GC) | 184931.0421 | 3023.3119 | 2752.4189 | 9055.1136 | 22300.4028 | 5906.9099 | 9476058.6885 | 2977107.8198 | 9535.0346 | 5906.9099 |  |  | Gulf Coast (GC) | 246852.3792 | 22098.9548 | 20284.5455 | 9055.1136 | 22300.4028 | 165015.7773 | 9978581.07 | 3134986.0529 | 9535.0346
| Hawaii East (HE) | 33963.7515 | 504.3163 | 459.4241 | 1600.9332 | 3775.1237 | 1079.8122 | 1666415.1373 | 523535.9818 | 1685.7827 | 1079.8122 |  |  | Hawaii East (HE) | 44265.9833 | 3796.4848 | 3487.5119 | 1600.9332 | 3775.1237 | 28192.9296 | 1751218.5405 | 550178.5824 | 1685.7827
| Hawaii West (HW) | 56791.1138 | 5341.6325 | 4906.9093 | 2252.5021 | 5311.5766 | 39667.2814 | 2463953.9492 | 774098.0048 | 2371.8847 | 39667.2814 |  |  | Hawaii West (HW) | 62355.3738 | 5341.6325 | 4906.9093 | 2252.5021 | 5311.5766 | 39667.2814 | 2463953.9492 | 774098.0048 | 2371.8847
| North Pacific (NP) | 31234.797 | 504.4797 | 455.1661 | 1593.0407 | 3548.2585 | 1006.5178 | 1597344.3236 | 506577.6627 | 1677.4718 | 1006.5178 |  |  | North Pacific (NP) | 40520.0727 | 3658.0854 | 3319.5416 | 1593.0407 | 3548.2585 | 25971.6614 | 1681724.8488 | 533340.8764 | 1677.4718
| South Pacific (SP) | 159576.3301 | 2519.752 | 2297.5629 | 7700.1238 | 18716.0618 | 5331.118 | 8113013.7984 | 2548601.2674 | 8108.2303 | 5331.118 |  |  | South Pacific (SP) | 214202.9605 | 18409.8353 | 16916.1975 | 7700.1238 | 18716.0618 | 138723.576 | 8539119.2012 | 2682456.8316 | 8108.2303
| Great Lakes (GL) | 16537.5223 | 206.4711 | 188.1897 | 659.3264 | 1553.4348 | 409.6729 | 680828.3739 | 213937.3997 | 694.2707 | 409.6729 |  |  | Great Lakes (GL) | 19236.8184 | 1559.8055 | 1435.1447 | 659.3264 | 1553.4348 | 11595.9518 | 716090.489 | 225017.8524 | 694.2707
| Total U.S. Metric Tonnes | 904149.2688 | 24868.6317 | 22773.8173 | 41957.6956 | 100370.8221 | 120085.849 | 44308145.646 | 13925187.6024 | 44181.4535 | 121098.327 | 0.99164 |  | Total U.S. Metric Tonnes | 1157623.2919 | 100615.2922 | 92478.9274 | 41957.6956 | 100370.8221 | 750903.0348 | 46323817.1812 | 14558713.139 | 44181.4535
2019 | Alaska East (AE) | 25802.6668 | 311.2866 | 283.6837 | 1038.8593 | 2452.6517 | 705.1825 | 1088014.7334 | 341820.43 | 1093.9188 | 705.1825 |  | 2019 | Alaska East (AE) | 30206.3836 | 2479.394 | 2279.1769 | 1038.8593 | 2452.6517 | 18474.1428 | 1144287.0898 | 359499.4563 | 1093.9188
| Alaska West (AW) | 93166.1737 | 7858.7453 | 7230.0457 | 3333.7604 | 7852.6835 | 58303.1663 | 3593029.5729 | 1128818.5903 | 3510.4498 | 58303.1663 |  |  | Alaska West (AW) | 96924.8774 | 7858.7453 | 7230.0457 | 3333.7604 | 7852.6835 | 58303.1663 | 3593029.5729 | 1128818.5903 | 3510.4498
| East Coast (EC) | 296134.0909 | 5078.318 | 4640.2691 | 15532.5904 | 36773.3837 | 9991.5126 | 16489082.9249 | 5180766.3723 | 16355.8177 | 11049.5521 | 0.90425 |  | East Coast (EC) | 424521.6404 | 37351.0324 | 34405.1973 | 15532.5904 | 36773.3837 | 279444.7666 | 17354471.4764 | 5452666.1936 | 16355.8177 |  | 1.4861
| Gulf Coast (GC) | 176947.0206 | 3110.988 | 2832.239 | 9317.7119 | 22947.1145 | 6078.2103 | 9750864.3905 | 3063443.9466 | 9811.5506 | 6078.2103 |  |  | Gulf Coast (GC) | 253462.9353 | 22739.8245 | 20872.7973 | 9317.7119 | 22947.1145 | 169801.2349 | 10267959.921 | 3225900.6484 | 9811.5506
| Hawaii East (HE) | 33373.0641 | 529.5321 | 482.3953 | 1680.9799 | 3963.8799 | 1133.8028 | 1749735.8942 | 549712.7809 | 1770.0718 | 1133.8028 |  |  | Hawaii East (HE) | 46425.4964 | 3986.309 | 3661.8875 | 1680.9799 | 3963.8799 | 29602.576 | 1838779.4676 | 577687.5116 | 1770.0718
| Hawaii West (HW) | 58913.6743 | 5608.7141 | 5152.2548 | 2365.1272 | 5577.1555 | 41650.6455 | 2587151.6466 | 812802.905 | 2490.4789 | 41650.6455 |  |  | Hawaii West (HW) | 65402.5591 | 5608.7141 | 5152.2548 | 2365.1272 | 5577.1555 | 41650.6455 | 2587151.6466 | 812802.905 | 2490.4789
| North Pacific (NP) | 30295.8981 | 521.1275 | 470.1866 | 1645.611 | 3665.351 | 1039.7329 | 1650056.6862 | 523294.7256 | 1732.8284 | 1039.7329 |  |  | North Pacific (NP) | 41773.0684 | 3778.8022 | 3429.0865 | 1645.611 | 3665.351 | 26828.7263 | 1737221.7688 | 550941.1253 | 1732.8284
| South Pacific (SP) | 155868.6569 | 2655.0758 | 2420.9651 | 8099.2536 | 19685.4941 | 5622.9371 | 8558318.6254 | 2688484.7417 | 8528.5141 | 5622.9371 |  |  | South Pacific (SP) | 225241.0714 | 19401.8814 | 17827.798 | 8099.2536 | 19685.4941 | 146310.9835 | 9007411.808 | 2829561.4417 | 8528.5141
| Great Lakes (GL) | 16470.6094 | 209.9811 | 191.3889 | 670.5349 | 1579.8432 | 416.6374 | 692402.4563 | 217574.3355 | 706.0733 | 416.6374 |  |  | Great Lakes (GL) | 19549.6567 | 1586.3222 | 1459.5422 | 670.5349 | 1579.8432 | 11793.0829 | 728264.0273 | 228843.1558 | 706.0733
| Total U.S. Metric Tonnes | 886971.8548 | 25883.7685 | 23703.4281 | 43684.4287 | 104497.557 | 124941.8274 | 46158656.9304 | 14506718.8279 | 45999.7034 | 125999.867 | 0.9916 |  | Total U.S. Metric Tonnes | 1203507.6886 | 104791.0251 | 96317.7863 | 43684.4287 | 104497.557 | 782209.3249 | 48258576.7784 | 15166721.0281 | 45999.7034
2020 | Alaska East (AE) | 25978 | 321.747 | 296.0072 | 1072.481 | 2533.523 | 728.043 | 1124652.18 | 353330.8765 | 1129.3225 | 728.043 |  | 2020 | Alaska East (AE) | 29242 | 2561 | 2356 | 1072.481 | 2533.523 | 19084 | 1182047 | 371363 | 1129.3225 |  |  | GROWTH FACTOR FROM 2007 to 2020 | [8 empty] | CONTROL EFFICIENCY FROM 2007 TO 2020
| Alaska West (AW) | 90787 | 1851.0783 | 1702.9921 | 3443.771 | 8111.813 | 10926.9412 | 3529504.631 | 1108861.0214 | 3626.2909 | 10926.9412 |  |  | Alaska West (AW) | 93685 | 8118 | 7469 | 3443.771 | 8111.813 | 60227 | 3711596 | 1166068 | 3626.2909 |  |  | NOx | PM10 | PM2.5 | HC | CO | SO2 | CO2 | Fuel | VOC | NOx | PM10 | PM2.5 | HC | CO | SO2 | CO2 | Fuel | VOC
| East Coast (EC) | 289671 | 5285.643 | 4862.7916 | 16231.036 | 38420.82 | 10441.1307 | 17233799.649 | 5414325.9972 | 17091.2809 | 11514.295 | 0.9068 |  | East Coast (EC) | 439604 | 39003 | 35882 | 16231.036 | 38420.82 | 292019.7811 | 18121202 | 5693120 | 17091.2809 |  | 1.553 | 1.6815 | 1.7709 | 1.7687 | 1.7721 | 1.7719 | 1.7722 | 1.7708 | 1.7707 | 1.7721 | 0.34106 | 0.86448 | 0.86448 | 0 | 0 | 0.96425 | 0.04897 | 0.04897 | 0
| Gulf Coast (GC) | 170860.645 | 3200.757 | 2944.6964 | 9581.156 | 23615.307 | 6254.54 | 10034945.76 | 3152669.1046 | 10088.9573 | 6254.54 |  |  | Gulf Coast (GC) | 259295 | 23403 | 21531 | 9581.156 | 23615.307 | 174751 | 10567512 | 3319985 | 10088.9573
| Hawaii East (HE) | 32951.9482 | 551.0454 | 506.9618 | 1764.3139 | 4162.3237 | 1186.6943 | 1838832.3013 | 577704.1474 | 1857.8226 | 1186.6943 |  |  | Hawaii East (HE) | 48026 | 4185 | 3850 | 1764.3139 | 4162.3237 | 31075 | 1930172 | 606400 | 1857.8226
| Hawaii West (HW) | 57406.0496 | 1322.6394 | 1216.8283 | 2482.7824 | 5854.63 | 8277.0296 | 2585222.3166 | 812196.7693 | 2614.3699 | 8277.0296 |  |  | Hawaii West (HW) | 67573 | 5888 | 5417 | 2482.7824 | 5854.63 | 43722 | 2715741 | 853202 | 2614.3699
| North Pacific (NP) | 29105.188 | 539.117 | 495.9876 | 1709.392 | 3803.206 | 1075.6 | 1715209.865 | 538865.8074 | 1799.9898 | 1075.6 |  |  | North Pacific (NP) | 42644 | 3916 | 3603 | 1709.392 | 3803.206 | 27807 | 1800743 | 565738 | 1799.9898
| South Pacific (SP) | 150461.299 | 2753.294 | 2533.0305 | 8546.323 | 20584.735 | 5785.52 | 9009985.908 | 2830658.4694 | 8999.2781 | 5785.52 |  |  | South Pacific (SP) | 234968 | 20148 | 18536 | 8546.323 | 20584.735 | 149751 | 9490502 | 2981622 | 8999.2781
| Great Lakes (GL) | 16420.208 | 207.043 | 190.4796 | 675.682 | 1601.525 | 419.613 | 704389.579 | 221297.3858 | 711.4931 | 419.613 |  |  | Great Lakes (GL) | 19842 | 1613 | 1484 | 675.682 | 1601.525 | 11993 | 740624 | 232681 | 711.4931
| Total U.S. Metric Tonnes | 863641.9744 | 16032.3642 | 14749.775 | 45506.9373 | 108687.8827 | 45095.1118 | 47776542.1899 | 15009909.579 | 47918.805 | 46168.2761 | 0.97676 |  | Total U.S. Metric Tonnes | 1234879 | 108835 | 100128 | 45506.9373 | 108687.8827 | 810429.7811 | 50260140 | 15790179 | 47918.805
2021 | Alaska East (AE) | 26456.0392 | 332.1705 | 302.7157 | 1108.5553 | 2617.1976 | 752.4925 | 1161008.5538 | 364752.8209 | 1167.3087 | 752.4925 |  | 2021 | Alaska East (AE) | 32187.3112 | 2645.734 | 2432.0846 | 1108.5553 | 2617.1976 | 19713.5546 | 1221056.1664 | 383617.9154 | 1167.3087 |  |  | 2008 | 1.045
| Alaska West (AW) | 93481.2302 | 1998.7009 | 1821.8313 | 3557.4191 | 8379.5122 | 11829.731 | 3645336.5163 | 1145251.8116 | 3745.9623 | 11829.731 |  |  | Alaska West (AW) | 103290.5224 | 8385.9807 | 7715.1022 | 3557.4191 | 8379.5122 | 62214.6675 | 3834082.3339 | 1204549.9007 | 3745.9623 |  |  | 2009 | 1.092
| East Coast (EC) | 283719.5836 | 5545.6502 | 5067.2899 | 16961.9771 | 40157.4543 | 10910.9815 | 18006490.7811 | 5657526.3977 | 17860.9618 | 12066.3872 | 0.90425 |  | East Coast (EC) | 461313.7652 | 40788.2612 | 37571.3356 | 16961.9771 | 40157.4543 | 305160.6712 | 18951516.714 | 5954447.8001 | 17860.9618 |  | 1.6229 | 2010 | 1.1412
| Gulf Coast (GC) | 164786.9893 | 3294.0416 | 2998.8908 | 9865.9754 | 24297.3456 | 6435.8582 | 10324615.002 | 3243700.0518 | 10388.8721 | 6435.8582 |  |  | Gulf Coast (GC) | 266897.2703 | 24077.8585 | 22100.9736 | 9865.9754 | 24297.3456 | 179792.5094 | 10872136.9507 | 3415715.8685 | 10388.8721 |  |  | 2011 | 1.1925
| Hawaii East (HE) | 32633.2437 | 583.8091 | 531.8408 | 1853.2803 | 4370.1776 | 1250.0176 | 1929083.8233 | 606058.3409 | 1951.5042 | 1250.0176 |  |  | Hawaii East (HE) | 51067.3645 | 4394.9057 | 4037.231 | 1853.2803 | 4370.1776 | 32636.8401 | 2027254.363 | 636900.4815 | 1951.5042 |  |  | 2012 | 1.2462
| Hawaii West (HW) | 59781.6673 | 1397.1207 | 1271.5705 | 2607.5527 | 6148.8139 | 8740.1241 | 2713873.6386 | 852615.0294 | 2745.753 | 8740.1241 |  |  | Hawaii West (HW) | 71962.3613 | 6183.6073 | 5680.3609 | 2607.5527 | 6148.8139 | 45919.8367 | 2852334.6904 | 896115.2028 | 2745.753 |  |  | 2013 | 1.3023
| North Pacific (NP) | 28953.0246 | 556.0894 | 501.7309 | 1756.0134 | 3911.2558 | 1109.4876 | 1760757.3392 | 558402.0454 | 1849.0821 | 1109.4876 |  |  | North Pacific (NP) | 44342.686 | 4032.3183 | 3659.1405 | 1756.0134 | 3911.2558 | 28628.6387 | 1853770.24 | 587903.2144 | 1849.0821 |  |  | 2014 | 1.3609
| South Pacific (SP) | 150999.7239 | 2949.3643 | 2689.3306 | 8963.129 | 21783.5721 | 6259.1047 | 9529446.217 | 2993543.7347 | 9438.1748 | 6259.1047 |  |  | South Pacific (SP) | 248978.8445 | 21560.4923 | 19811.3994 | 8963.129 | 21783.5721 | 162851.1872 | 10028560.6946 | 3150333.5369 | 9438.1748 |  |  | 2015 | 1.4221
| Great Lakes (GL) | 16326.552 | 217.1812 | 197.9514 | 693.5269 | 1634.0144 | 430.9235 | 716144.2441 | 225034.7419 | 730.2838 | 430.9235 |  |  | Great Lakes (GL) | 20092.0796 | 1640.7156 | 1509.5884 | 693.5269 | 1634.0144 | 12197.456 | 753235.4725 | 236689.9588 | 730.2838 |  |  | 2016 | 1.4861
| Total U.S. Metric Tonnes | 857138.0539 | 16874.1279 | 15383.1519 | 47367.4292 | 113299.3435 | 47718.7208 | 49786756.1155 | 15646884.9743 | 49877.903 | 48874.1264 | 0.97636 |  | Total U.S. Metric Tonnes | 1300132.205 | 113709.8735 | 104517.2162 | 47367.4292 | 113299.3435 | 849115.3612 | 52393947.6256 | 16466273.879 | 49877.903 |  |  | 2017 | 1.553
2022 | Alaska East (AE) | 26901.9233 | 343.1322 | 312.7053 | 1145.1376 | 2703.5652 | 777.3248 | 1199321.8361 | 376789.664 | 1205.8299 | 777.3248 |  | 2022 | Alaska East (AE) | 33231.5987 | 2733.0432 | 2512.3434 | 1145.1376 | 2703.5652 | 20364.1019 | 1261351.0199 | 396277.3066 | 1205.8299 |  |  | 2018 | 1.6229
| Alaska West (AW) | 96318.9096 | 2064.6581 | 1881.9517 | 3674.8139 | 8656.0361 | 12220.1122 | 3765632.6214 | 1183045.1214 | 3869.5791 | 12220.1122 |  |  | Alaska West (AW) | 106645.1582 | 8662.7181 | 7969.7006 | 3674.8139 | 8656.0361 | 64267.7515 | 3960607.0509 | 1244300.0474 | 3869.5791 |  |  | 2019 | 1.6959
| East Coast (EC) | 280895.9745 | 5795.2044 | 5295.3179 | 17725.266 | 41964.5398 | 11401.9757 | 18816782.8662 | 5912115.0856 | 18664.7051 | 12609.3746 | 0.90425 |  | East Coast (EC) | 481196.0436 | 42623.7329 | 39262.0457 | 17725.266 | 41964.5398 | 318892.9014 | 19804334.9661 | 6222397.9511 | 18664.7051 |  | 1.6959 | 2020 | 1.7722
| Gulf Coast (GC) | 160874.9182 | 3389.5688 | 3085.8587 | 10152.0886 | 25001.9686 | 6622.4981 | 10624028.8371 | 3337767.3533 | 10690.1493 | 6622.4981 |  |  | Gulf Coast (GC) | 274080.9615 | 24776.1164 | 22741.9018 | 10152.0886 | 25001.9686 | 185006.4921 | 11187428.9223 | 3514771.6286 | 10690.1493 |  |  | 2021 | 1.8519
| Hawaii East (HE) | 32574.4813 | 612.9996 | 558.4328 | 1945.9444 | 4588.6865 | 1312.5185 | 2025538.0145 | 636361.258 | 2049.0794 | 1312.5185 |  |  | Hawaii East (HE) | 53571.719 | 4614.651 | 4239.0925 | 1945.9444 | 4588.6865 | 34268.6821 | 2128617.0811 | 668745.5056 | 2049.0794 |  |  | 2022 | 1.9353
| Hawaii West (HW) | 62355.8681 | 1466.9767 | 1335.1491 | 2737.9304 | 6456.2546 | 9177.1303 | 2849567.3205 | 895245.7809 | 2883.0407 | 9177.1303 |  |  | Hawaii West (HW) | 75498.6474 | 6492.7876 | 5964.379 | 2737.9304 | 6456.2546 | 48215.8285 | 2994951.4249 | 940920.9629 | 2883.0407 |  |  | 2023 | 2.0224
| North Pacific (NP) | 28619.7892 | 574.4404 | 518.288 | 1813.9619 | 4040.3272 | 1146.1007 | 1818862.3314 | 576829.3129 | 1910.1019 | 1146.1007 |  |  | North Pacific (NP) | 45718.5334 | 4165.3848 | 3779.8921 | 1813.9619 | 4040.3272 | 29573.3838 | 1914944.6579 | 607304.0205 | 1910.1019 |  |  | 2024 | 2.1134
| South Pacific (SP) | 149556.7258 | 3094.3457 | 2821.5281 | 9386.1345 | 22796.4355 | 6574.0418 | 10008658.8829 | 3144082.363 | 9883.5997 | 6574.0418 |  |  | South Pacific (SP) | 260815.7952 | 22631.1322 | 20795.664 | 9386.1345 | 22796.4355 | 171068.9379 | 10532408.1739 | 3308610.8798 | 9883.5997 |  |  | 2025 | 2.2085
| Great Lakes (GL) | 16354.4437 | 220.8733 | 201.3166 | 705.3169 | 1661.7926 | 438.2492 | 728318.6963 | 228860.3325 | 742.6987 | 438.2492 |  |  | Great Lakes (GL) | 20374.4188 | 1668.6077 | 1535.2514 | 705.3169 | 1661.7926 | 12404.8127 | 766040.4755 | 240713.6881 | 742.6987 |  |  | 2026 | 2.3079
| Total U.S. Metric Tonnes | 854453.0337 | 17562.1991 | 16010.5482 | 49286.5942 | 117869.6061 | 49669.9511 | 51836711.4064 | 16291096.2716 | 51898.7837 | 50877.35 | 0.97627 |  | Total U.S. Metric Tonnes | 1351132.8758 | 118368.174 | 108800.2706 | 49286.5942 | 117869.6061 | 884062.8918 | 54550683.7727 | 17144041.9906 | 51898.7837 |  |  | 2027 | 2.4117
2023 | Alaska East (AE) | 27146.2908 | 354.4555 | 323.0246 | 1182.9272 | 2792.7828 | 802.9765 | 1238899.4567 | 389223.7229 | 1245.6223 | 802.9765 |  | 2023 | Alaska East (AE) | 34314.7029 | 2823.2337 | 2595.2507 | 1182.9272 | 2792.7828 | 21036.1172 | 1302975.6036 | 409354.4577 | 1245.6223 |  |  | 2028 | 2.5202
| Alaska West (AW) | 99180.9675 | 2132.7918 | 1944.0561 | 3796.0828 | 8941.6853 | 12623.3759 | 3889898.4979 | 1222085.6104 | 3997.2752 | 12623.3759 |  |  | Alaska West (AW) | 110123.1675 | 8948.5878 | 8232.7007 | 3796.0828 | 8941.6853 | 66388.5873 | 4091307.0836 | 1285361.949 | 3997.2752 |  |  | 2029 | 2.6337
| East Coast (EC) | 268668.3741 | 6055.9886 | 5533.6073 | 18522.903 | 43852.9441 | 11915.0646 | 19663538.0952 | 6178160.2644 | 19504.6169 | 13176.7965 | 0.90425 |  | East Coast (EC) | 502263.3146 | 44541.8009 | 41028.8378 | 18522.903 | 43852.9441 | 333243.082 | 20695530.0396 | 6502405.8589 | 19504.6169 |  | 1.7722 | 2030 | 2.7522
| Gulf Coast (GC) | 151538.343 | 3487.8663 | 3175.3486 | 10446.4992 | 25727.0257 | 6814.5506 | 10932125.6734 | 3434562.6066 | 11000.1637 | 6814.5506 |  |  | Gulf Coast (GC) | 281681.2659 | 25494.6238 | 23401.417 | 10446.4992 | 25727.0257 | 190371.6804 | 11511864.361 | 3616700.0059 | 11000.1637 |  |  | 2031 | 2.876
| Hawaii East (HE) | 31731.6857 | 643.6496 | 586.3545 | 2043.2416 | 4818.1208 | 1378.1444 | 2126814.9152 | 668179.3209 | 2151.5334 | 1378.1444 |  |  | Hawaii East (HE) | 56204.429 | 4845.3835 | 4451.0472 | 2043.2416 | 4818.1208 | 35982.1162 | 2235047.9352 | 702182.7808 | 2151.5334 |  |  | 2032 | 3.0054
| Hawaii West (HW) | 64881.1958 | 1540.3255 | 1401.9065 | 2874.8269 | 6779.0673 | 9635.9868 | 2992045.6865 | 940008.0699 | 3027.1927 | 9635.9868 |  |  | Hawaii West (HW) | 79211.8471 | 6817.427 | 6262.5979 | 2874.8269 | 6779.0673 | 50626.6199 | 3144698.9962 | 987967.0111 | 3027.1927 |  |  | 2033 | 3.1407
| North Pacific (NP) | 27459.5256 | 593.3969 | 535.3915 | 1873.8226 | 4173.658 | 1183.922 | 1878884.7884 | 595864.6802 | 1973.1352 | 1183.922 |  |  | North Pacific (NP) | 47173.6063 | 4302.8425 | 3904.6285 | 1873.8226 | 4173.658 | 30549.3054 | 1978137.8317 | 627345.0532 | 1973.1352
| South Pacific (SP) | 144243.8953 | 3278.6333 | 2989.6006 | 9923.4029 | 24115.6628 | 6973.2467 | 10620174.998 | 3336171.2488 | 10449.3433 | 6973.2467 |  |  | South Pacific (SP) | 275966.4929 | 23977.5711 | 22032.5688 | 9923.4029 | 24115.6628 | 181418.2972 | 11175302.4409 | 3510556.2208 | 10449.3433
| Great Lakes (GL) | 16401.5403 | 224.6281 | 204.739 | 717.3072 | 1690.0431 | 445.6994 | 740700.1141 | 232750.9582 | 755.3245 | 445.6994 |  |  | Great Lakes (GL) | 20650.9946 | 1696.9741 | 1561.3507 | 717.3072 | 1690.0431 | 12615.6945 | 779063.1636 | 244805.8208 | 755.3245
| Total U.S. Metric Tonnes | 831251.8182 | 18311.7356 | 16694.0286 | 51381.0134 | 122890.99 | 51772.9668 | 54083082.2254 | 16997006.4823 | 54104.2071 | 53034.6987 | 0.97621 |  | Total U.S. Metric Tonnes | 1407589.8207 | 123448.4443 | 113470.3993 | 51381.0134 | 122890.99 | 922231.5002 | 56913927.4554 | 17886679.1581 | 54104.2071
2024 | Alaska East (AE) | 27502.8799 | 366.1526 | 333.6844 | 1221.9638 | 2884.9446 | 829.4747 | 1279783.1388 | 402068.1057 | 1286.7278 | 829.4747 |  | 2024 | Alaska East (AE) | 35434.101 | 2916.4004 | 2680.894 | 1221.9638 | 2884.9446 | 21730.3091 | 1345973.7985 | 422863.1548 | 1286.7278
| Alaska West (AW) | 102209.1609 | 2203.1739 | 2008.21 | 3921.3535 | 9236.7609 | 13039.9473 | 4018265.1483 | 1262414.4355 | 4129.1853 | 13039.9473 |  |  | Alaska West (AW) | 113717.7227 | 9243.8912 | 8504.3799 | 3921.3535 | 9236.7609 | 68579.4107 | 4226320.2174 | 1327778.8933 | 4129.1853
| East Coast (EC) | 260081.1928 | 6328.5081 | 5782.6196 | 19356.4336 | 45826.3265 | 12451.2425 | 20548397.3095 | 6456177.4763 | 20382.3246 | 13769.7523 | 0.90425 |  | East Coast (EC) | 524270.5589 | 46546.1819 | 42875.1355 | 19356.4336 | 45826.3265 | 348239.0207 | 21626828.8914 | 6795014.1225 | 20382.3246 | 1.045 | 1.8519
| Gulf Coast (GC) | 144577.765 | 3589.0144 | 3267.4337 | 10749.4477 | 26473.1095 | 7012.1725 | 11249157.3179 | 3534164.9222 | 11319.1684 | 7012.1725 |  |  | Gulf Coast (GC) | 289496.1313 | 26233.9679 | 24080.0581 | 10749.4477 | 26473.1095 | 195892.4591 | 11845708.4275 | 3721584.3061 | 11319.1684
| Hawaii East (HE) | 31174.248 | 675.8321 | 615.6722 | 2145.4037 | 5059.0269 | 1447.0516 | 2233155.661 | 701588.2869 | 2259.1101 | 1447.0516 |  |  | Hawaii East (HE) | 58972.4735 | 5087.6527 | 4673.5995 | 2145.4037 | 5059.0269 | 37781.222 | 2346800.3319 | 737291.9199 | 2259.1101
| Hawaii West (HW) | 67643.0332 | 1617.3418 | 1472.0018 | 3018.5682 | 7118.0207 | 10117.7862 | 3141647.9708 | 987008.4734 | 3178.5524 | 10117.7862 |  |  | Hawaii West (HW) | 83116.5168 | 7158.2984 | 6575.7278 | 3018.5682 | 7118.0207 | 53157.9509 | 3301933.946 | 1037365.3616 | 3178.5524
| North Pacific (NP) | 26661.476 | 612.979 | 553.0594 | 1935.6588 | 4311.3887 | 1222.9914 | 1940887.9864 | 615528.2147 | 2038.2487 | 1222.9914 |  |  | North Pacific (NP) | 48675.1693 | 4444.8363 | 4033.4813 | 1935.6588 | 4311.3887 | 31557.4325 | 2043416.3801 | 648047.4399 | 2038.2487
| South Pacific (SP) | 140071.4798 | 3457.0453 | 3152.3048 | 10443.4838 | 25378.764 | 7369.7817 | 11215593.0634 | 3523207.5069 | 10996.9884 | 7369.7817 |  |  | South Pacific (SP) | 290734.1768 | 25293.9813 | 23242.305 | 10443.4838 | 25378.764 | 191549.5011 | 11801227.8501 | 3707175.6139 | 10996.9884
| Great Lakes (GL) | 16264.6941 | 228.4468 | 208.2195 | 729.5015 | 1718.7739 | 453.2763 | 753292.0161 | 236707.7245 | 768.165 | 453.2763 |  |  | Great Lakes (GL) | 20897.138 | 1725.8226 | 1587.8937 | 729.5015 | 1718.7739 | 12830.1613 | 792307.2374 | 248967.5198 | 768.165
| Total U.S. Metric Tonnes | 816185.9298 | 19078.4939 | 17393.2055 | 53521.8145 | 128007.1157 | 53943.7243 | 56380179.6122 | 17718865.1461 | 56358.4707 | 55262.234 | 0.97614 |  | Total U.S. Metric Tonnes | 1465313.9883 | 128651.0327 | 118253.4748 | 53521.8145 | 128007.1157 | 961317.4674 | 59330517.0803 | 18646088.3318 | 56358.4707
2025 | Alaska East (AE) | 27974.8641 | 378.2356 | 344.696 | 1262.2886 | 2980.1478 | 856.8474 | 1322015.9824 | 415336.3532 | 1329.1899 | 856.8474 |  | 2025 | Alaska East (AE) | 36584.6252 | 3012.6416 | 2769.3635 | 1262.2886 | 2980.1478 | 22447.4093 | 1390390.9338 | 436817.6389 | 1329.1899 |  |  | GROWTH FACTOR FROM 2007 to 2025 | [8 empty] | CONTROL EFFICIENCY FROM 2007 TO 2025
| Alaska West (AW) | 105308.5983 | 2275.8786 | 2074.4809 | 4050.7582 | 9541.574 | 13470.2655 | 4150867.8982 | 1304074.1119 | 4265.4484 | 13470.2655 |  |  | Alaska West (AW) | 117413.0699 | 9548.9396 | 8785.0244 | 4050.7582 | 9541.574 | 70842.5312 | 4365788.7846 | 1371595.5968 | 4265.4484 |  |  | NOx | PM10 | PM2.5 | HC | CO | SO2 | CO2 | Fuel | VOC | NOx | PM10 | PM2.5 | HC | CO | SO2 | CO2 | Fuel | VOC
| East Coast (EC) | 254081.1589 | 6613.291 | 6042.8375 | 20227.4731 | 47888.5112 | 13011.5484 | 21473075.1884 | 6746705.4627 | 21299.5292 | 14389.3912 | 0.90425 |  | East Coast (EC) | 547116.0748 | 48640.7601 | 44804.5166 | 20227.4731 | 47888.5112 | 363909.7766 | 22600036.1915 | 7100789.758 | 21299.5292 | 2.194 | 1.9353 | 2.0928 | 2.2085 | 2.2085 | 2.2085 | 2.2085 | 2.2085 | 2.2085 | 2.2085 | 2.2085 | 0.5356 | 0.86404 | 0.86513 | 0 | 0 | 0.96425 | 0.049865 | 0.049865 | 0
| Gulf Coast (GC) | 138978.9137 | 3693.0958 | 3362.1892 | 11061.1817 | 27240.8297 | 7215.5255 | 11575382.8801 | 3636655.7049 | 11647.4243 | 7215.5255 |  |  | Gulf Coast (GC) | 297485.2554 | 26994.753 | 24778.3798 | 11061.1817 | 27240.8297 | 201573.3404 | 12189233.9719 | 3829510.2509 | 11647.4243 | [10 empty] | Tier 1 | 0.052387 |  | 0.13487 |  |  | 0.035755
| Hawaii East (HE) | 31049.6959 | 709.6237 | 646.4558 | 2252.6738 | 5311.9782 | 1519.4042 | 2344813.444 | 736667.7013 | 2372.0656 | 1519.4042 |  |  | Hawaii East (HE) | 61845.9418 | 5342.0353 | 4907.2795 | 2252.6738 | 5311.9782 | 39670.2831 | 2464140.3485 | 774156.5159 | 2372.0656 |  |  |  | 0.052387 |  |  | Based on less then .045 % growth = 2,208479 |  |  |  |  | 0.41201 | =1-.5356-.052387
| Hawaii West (HW) | 70462.3602 | 1698.2089 | 1545.6019 | 3169.4967 | 7473.9217 | 10623.6755 | 3298730.3694 | 1036358.8971 | 3337.48 | 10623.6755 |  |  | Hawaii West (HW) | 87169.1541 | 7516.2133 | 6904.5142 | 3169.4967 | 7473.9217 | 55815.8485 | 3467030.6433 | 1089233.6297 | 3337.48
| North Pacific (NP) | 26047.6436 | 633.2073 | 571.3104 | 1999.5355 | 4453.6645 | 1263.3501 | 2004937.29 | 635840.6458 | 2105.5109 | 1263.3501 |  |  | North Pacific (NP) | 50219.4483 | 4591.5159 | 4166.5862 | 1999.5355 | 4453.6645 | 32598.8278 | 2110849.1206 | 669433.0055 | 2105.5109
| South Pacific (SP) | 137439.6576 | 3647.6953 | 3326.1653 | 10992.4978 | 26712.2476 | 7776.379 | 11847527.4161 | 3721713.9309 | 11575.1002 | 7776.379 |  |  | South Pacific (SP) | 306271.9473 | 26688.9237 | 24524.2271 | 10992.4978 | 26712.2476 | 202298.6766 | 12465490.5622 | 3915837.1721 | 11575.1002
| Great Lakes (GL) | 16070.4519 | 232.3304 | 211.7593 | 741.903 | 1747.993 | 460.982 | 766097.9803 | 240731.7558 | 781.2239 | 460.982 |  |  | Great Lakes (GL) | 21161.8273 | 1755.1616 | 1614.8879 | 741.903 | 1747.993 | 13048.2741 | 805776.4604 | 253199.9676 | 781.2239
| Total U.S. Metric Tonnes | 807413.3442 | 19881.5665 | 18125.4963 | 55757.8084 | 133350.8677 | 56197.9777 | 58783448.4488 | 18474084.5636 | 58712.9722 | 57575.8204 | 0.97607 |  | Total U.S. Metric Tonnes | 1525267.3441 | 134090.9441 | 123254.7791 | 55757.8084 | 133350.8677 | 1002204.9676 | 61858737.0169 | 19440573.5353 | 58712.9722 |  | 1514418.9934
2026 | Alaska East (AE) | 28484.3805 | 390.7174 | 356.071 | 1303.9441 | 3078.4927 | 885.1233 | 1365642.5098 | 429042.4529 | 1373.0531 | 885.1233 |  | 2026 | Alaska East (AE) | 37776.0177 | 3112.0588 | 2860.7525 | 1303.9441 | 3078.4927 | 23188.1738 | 1436273.8346 | 451232.621 | 1373.0531
| Alaska West (AW) | 108591.6173 | 2350.9826 | 2142.9388 | 4184.4332 | 9856.4459 | 13914.7843 | 4287846.5389 | 1347108.5576 | 4406.2082 | 13914.7843 |  |  | Alaska West (AW) | 121239.7024 | 9864.0546 | 9074.9302 | 4184.4332 | 9856.4459 | 73180.3348 | 4509859.8144 | 1416858.2515 | 4406.2082
| East Coast (EC) | 248509.7831 | 6910.8891 | 6314.7651 | 21137.7094 | 50043.4942 | 13597.0681 | 22439363.5719 | 7050307.2086 | 22258.008 | 15036.9138 | 0.90425 |  | East Coast (EC) | 571047.0351 | 50829.5943 | 46820.7198 | 21137.7094 | 50043.4942 | 380285.7166 | 23617037.8201 | 7420325.2971 | 22258.008
| Gulf Coast (GC) | 133745.9828 | 3800.1956 | 3459.6927 | 11381.9559 | 28030.8137 | 7424.7758 | 11911068.9837 | 3742118.7203 | 11985.1996 | 7424.7758 |  |  | Gulf Coast (GC) | 305730.637 | 27777.6008 | 25496.9528 | 11381.9559 | 28030.8137 | 207418.9673 | 12542721.7571 | 3940566.0482 | 11985.1996
| Hawaii East (HE) | 30978.2333 | 745.1048 | 678.7786 | 2365.3075 | 5577.5771 | 1595.3744 | 2462054.1162 | 773501.0864 | 2490.6688 | 1595.3744 |  |  | Hawaii East (HE) | 64878.1616 | 5609.1371 | 5152.6435 | 2365.3075 | 5577.5771 | 41653.7973 | 2587347.366 | 812864.3417 | 2490.6688
| Hawaii West (HW) | 73557.345 | 1783.1193 | 1622.882 | 3327.9715 | 7847.6178 | 11154.8593 | 3463666.8878 | 1088176.8419 | 3504.354 | 11154.8593 |  |  | Hawaii West (HW) | 91447.5455 | 7892.024 | 7249.7399 | 3327.9715 | 7847.6178 | 58606.6409 | 3640382.1755 | 1143695.3112 | 3504.354
| North Pacific (NP) | 25489.187 | 654.1031 | 590.1637 | 2065.5202 | 4600.6355 | 1305.0407 | 2071100.2205 | 656823.3871 | 2174.9927 | 1305.0407 |  |  | North Pacific (NP) | 51816.9783 | 4743.0359 | 4304.0835 | 2065.5202 | 4600.6355 | 33674.5891 | 2180507.1416 | 691524.2946 | 2174.9927
| South Pacific (SP) | 134992.9801 | 3848.8941 | 3509.6507 | 11572.3763 | 28120.8957 | 8215.3016 | 12518603.8926 | 3932515.2657 | 12185.7122 | 8215.3016 |  |  | South Pacific (SP) | 322782.1662 | 28167.9208 | 25883.4121 | 11572.3763 | 28120.8957 | 213709.8771 | 13170844.8697 | 4137405.9864 | 12185.7122
| Great Lakes (GL) | 16014.0506 | 236.28 | 215.3592 | 754.5153 | 1777.7089 | 468.8187 | 779121.646 | 244824.1956 | 794.5047 | 468.8187 |  |  | Great Lakes (GL) | 21294.7904 | 1784.9994 | 1642.3409 | 754.5153 | 1777.7089 | 13270.0947 | 819474.6603 | 257504.3671 | 794.5047
| Total U.S. Metric Tonnes | 800363.5598 | 20720.2862 | 18890.3018 | 58093.7335 | 138933.6816 | 58561.1461 | 61298468.3674 | 19264417.7161 | 61172.7014 | 60000.9917 | 0.976 |  | Total U.S. Metric Tonnes | 1588013.0343 | 139780.4256 | 128485.5753 | 58093.7335 | 138933.6816 | 1044988.1915 | 64504449.4394 | 20271976.5187 | 61172.7014
2027 | Alaska East (AE) | 29115.765 | 403.611 | 367.8213 | 1346.9742 | 3180.0829 | 914.3324 | 1410708.7126 | 443200.8538 | 1418.3639 | 914.3324 |  | 2027 | Alaska East (AE) | 39010.7 | 3214.7567 | 2955.1573 | 1346.9742 | 3180.0829 | 23953.3835 | 1483670.8712 | 466123.2975 | 1418.3639
| Alaska West (AW) | 112102.3626 | 2428.5651 | 2213.6557 | 4322.5195 | 10181.7086 | 14373.9722 | 4429345.4746 | 1391563.14 | 4551.613 | 14373.9722 |  |  | Alaska West (AW) | 125204.283 | 10189.5684 | 9374.4029 | 4322.5195 | 10181.7086 | 75595.2858 | 4658685.1883 | 1463614.5738 | 4551.613
| East Coast (EC) | 245966.2043 | 7221.8791 | 6598.9296 | 22088.9064 | 52295.4515 | 14208.9362 | 23449134.9326 | 7367571.0329 | 23259.6184 | 15713.5749 | 0.90425 |  | East Coast (EC) | 596202.5931 | 53116.9261 | 48927.6522 | 22088.9064 | 52295.4515 | 397398.5738 | 24679804.522 | 7754239.9355 | 23259.6184
| Gulf Coast (GC) | 130039.3594 | 3910.4013 | 3560.0238 | 11712.0327 | 28843.7073 | 7640.0943 | 12256489.9842 | 3850640.1632 | 12332.7704 | 7640.0943 |  |  | Gulf Coast (GC) | 314294.7809 | 28583.1512 | 26236.3644 | 11712.0327 | 28843.7073 | 213434.1174 | 12906460.6881 | 4054842.4636 | 12332.7704
| Hawaii East (HE) | 31381.5866 | 782.3601 | 712.7175 | 2483.5729 | 5856.456 | 1675.1431 | 2585156.822 | 812176.1407 | 2615.2023 | 1675.1431 |  |  | Hawaii East (HE) | 68078.9091 | 5889.594 | 5410.2756 | 2483.5729 | 5856.456 | 43736.4871 | 2716714.7343 | 853507.5588 | 2615.2023
| Hawaii West (HW) | 77148.9988 | 1872.2753 | 1704.0261 | 3494.3701 | 8239.9987 | 11712.6022 | 3636850.2322 | 1142585.684 | 3679.5717 | 11712.6022 |  |  | Hawaii West (HW) | 95961.9535 | 8286.6252 | 7612.2269 | 3494.3701 | 8239.9987 | 61536.9729 | 3822401.2842 | 1200880.0767 | 3679.5717
| North Pacific (NP) | 25145.7866 | 675.6885 | 609.6391 | 2133.6823 | 4752.4564 | 1348.107 | 2139446.5278 | 678498.5589 | 2246.7675 | 1348.107 |  |  | North Pacific (NP) | 53479.6196 | 4899.5561 | 4446.1183 | 2133.6823 | 4752.4564 | 34785.8505 | 2252463.8773 | 714344.5964 | 2246.7675
| South Pacific (SP) | 134502.7226 | 4062.2653 | 3704.239 | 12185.2354 | 29609.9695 | 8681.542 | 13231686.6085 | 4156511.0904 | 12831.0529 | 8681.542 |  |  | South Pacific (SP) | 340379.9444 | 29736.9985 | 27325.3998 | 12185.2354 | 29609.9695 | 225831.1009 | 13920295.1681 | 4372825.6957 | 12831.0529
| Great Lakes (GL) | 16169.224 | 240.2968 | 219.0203 | 767.3421 | 1807.9299 | 476.7886 | 792366.714 | 248986.207 | 808.0112 | 476.7886 |  |  | Great Lakes (GL) | 21629.6894 | 1815.3443 | 1670.2607 | 767.3421 | 1807.9299 | 13495.6863 | 833405.7295 | 261881.9413 | 808.0112
| Total U.S. Metric Tonnes | 801572.01 | 21597.3425 | 19690.0724 | 60534.6356 | 144767.761 | 61031.518 | 63931186.0085 | 20091732.8709 | 63742.9713 | 62536.1567 | 0.97594 |  | Total U.S. Metric Tonnes | 1654242.473 | 145732.5204 | 133957.8582 | 60534.6356 | 144767.761 | 1089767.4583 | 67273902.063 | 21142260.1392 | 63742.9713
2028 | Alaska East (AE) | 29681.415 | 416.9302 | 379.9594 | 1391.4244 | 3285.0257 | 944.5054 | 1457262.1001 | 457826.482 | 1465.1699 | 944.5054 |  | 2028 | Alaska East (AE) | 40288.1735 | 3320.8437 | 3052.6775 | 1391.4244 | 3285.0257 | 24743.8452 | 1532632.0099 | 481505.3663 | 1465.1699
| Alaska West (AW) | 115677.0492 | 2508.7077 | 2286.7064 | 4465.1627 | 10517.705 | 14848.3133 | 4575513.8753 | 1437484.7236 | 4701.8163 | 14848.3133 |  |  | Alaska West (AW) | 129306.2062 | 10525.8241 | 9683.7582 | 4465.1627 | 10517.705 | 78089.9302 | 4812421.7995 | 1511913.8547 | 4701.8163
| East Coast (EC) | 240884.3567 | 7546.8636 | 6895.8814 | 23082.9072 | 54648.7468 | 14848.3383 | 24504346.0046 | 7699111.7294 | 24306.3012 | 16420.6858 | 0.90425 |  | East Coast (EC) | 622535.1538 | 55507.1877 | 51129.3966 | 23082.9072 | 54648.7468 | 415281.5096 | 25790395.7255 | 8103180.7326 | 24306.3012
| Gulf Coast (GC) | 125422.3693 | 4023.8029 | 3663.2645 | 12051.6816 | 29680.1748 | 7861.657 | 12611928.1937 | 3962308.728 | 12690.4207 | 7861.657 |  |  | Gulf Coast (GC) | 323127.06 | 29412.0626 | 26997.219 | 12051.6816 | 29680.1748 | 219623.7068 | 13280748.048 | 4172432.895 | 12690.4207
| Hawaii East (HE) | 31292.0399 | 821.4781 | 748.3534 | 2607.7516 | 6149.2788 | 1758.9003 | 2714414.6631 | 852784.9477 | 2745.9624 | 1758.9003 |  |  | Hawaii East (HE) | 71450.6336 | 6184.0736 | 5680.7894 | 2607.7516 | 6149.2788 | 45923.3115 | 2852550.471 | 896182.9367 | 2745.9624
| Hawaii West (HW) | 80768.8706 | 1965.8891 | 1789.2274 | 3669.0886 | 8651.9987 | 12298.2323 | 3818692.7439 | 1199714.9682 | 3863.5503 | 12298.2323 |  |  | Hawaii West (HW) | 100718.5888 | 8700.9564 | 7992.8383 | 3669.0886 | 8651.9987 | 64613.8216 | 4013521.3485 | 1260924.0806 | 3863.5503
| North Pacific (NP) | 24686.2817 | 697.9863 | 629.7571 | 2204.0939 | 4909.2875 | 1392.5946 | 2210048.2632 | 700889.0113 | 2320.9108 | 1392.5946 |  |  | North Pacific (NP) | 55199.2592 | 5061.2414 | 4592.8402 | 2204.0939 | 4909.2875 | 35933.7836 | 2326795.1853 | 737917.968 | 2320.9108
| South Pacific (SP) | 132111.8025 | 4288.697 | 3910.7404 | 12833.3977 | 31185.2653 | 9177.1167 | 13989902.3918 | 4394683.4914 | 13513.5678 | 9177.1167 |  |  | South Pacific (SP) | 359093.348 | 31402.7384 | 28856.2405 | 12833.3977 | 31185.2653 | 238714.6918 | 14717121.6409 | 4623126.5527 | 13513.5678
| Great Lakes (GL) | 16217.4266 | 244.3818 | 222.7436 | 780.3869 | 1838.6647 | 484.894 | 805836.9481 | 253218.9725 | 821.7474 | 484.894 |  |  | Great Lakes (GL) | 21810.4993 | 1846.2052 | 1698.6552 | 780.3869 | 1838.6647 | 13725.113 | 847573.6269 | 266333.9343 | 821.7474
| Total U.S. Metric Tonnes | 796741.6116 | 22514.7367 | 20526.6337 | 63085.8944 | 150866.1473 | 63614.5518 | 66687945.1838 | 20958023.0542 | 66429.4468 | 65186.8993 | 0.97588 |  | Total U.S. Metric Tonnes | 1723528.9225 | 151961.1333 | 139684.4149 | 63085.8944 | 150866.1473 | 1136649.7133 | 70173759.8554 | 22053518.321 | 66429.4468
2029 | Alaska East (AE) | 30341.2019 | 430.6889 | 392.4981 | 1437.3414 | 3393.4315 | 975.674 | 1505351.7494 | 472934.7559 | 1513.5205 | 975.674 |  | 2029 | Alaska East (AE) | 41611.5344 | 3430.4315 | 3153.4159 | 1437.3414 | 3393.4315 | 25560.3921 | 1583208.8663 | 497395.0434 | 1513.5205
| Alaska West (AW) | 119361.2611 | 2591.4951 | 2362.1677 | 4612.513 | 10864.7893 | 15338.3076 | 4726505.8332 | 1484921.7195 | 4856.9762 | 15338.3076 |  |  | Alaska West (AW) | 133554.547 | 10873.1763 | 10003.3222 | 4612.513 | 10864.7893 | 80666.8979 | 4971231.7189 | 1561807.0119 | 4856.9762
| East Coast (EC) | 238476.9737 | 7886.4725 | 7206.1961 | 24121.638 | 57107.9404 | 15516.5135 | 25607041.5748 | 8045571.7573 | 25400.0848 | 17159.6166 | 0.90425 |  | East Coast (EC) | 650275.2803 | 58005.0112 | 53430.2194 | 24121.638 | 57107.9404 | 433969.1776 | 26950963.5332 | 8467823.8656 | 25400.0848
| Gulf Coast (GC) | 122265.8243 | 4140.4932 | 3769.4992 | 12401.1804 | 30540.8999 | 8089.645 | 12977674.1113 | 4077215.6811 | 13058.4429 | 8089.645 |  |  | Gulf Coast (GC) | 332352.4061 | 30265.0124 | 27780.1383 | 12401.1804 | 30540.8999 | 225992.7943 | 13665889.7414 | 4293433.449 | 13058.4429
| Hawaii East (HE) | 31500.0335 | 862.552 | 785.7711 | 2738.1391 | 6456.7427 | 1846.8453 | 2850135.3963 | 895424.1951 | 2883.2605 | 1846.8453 |  |  | Hawaii East (HE) | 74998.948 | 6493.2773 | 5964.8289 | 2738.1391 | 6456.7427 | 48219.477 | 2995177.9945 | 940992.0835 | 2883.2605
| Hawaii West (HW) | 84601.4095 | 2064.1835 | 1878.6888 | 3852.543 | 9084.5986 | 12913.144 | 4009627.381 | 1259700.7166 | 4056.7278 | 12913.144 |  |  | Hawaii West (HW) | 105721.6118 | 9136.0042 | 8392.4802 | 3852.543 | 9084.5986 | 67844.5127 | 4214197.4159 | 1323970.2846 | 4056.7278
| North Pacific (NP) | 24454.2856 | 721.0198 | 650.5391 | 2276.829 | 5071.294 | 1438.5502 | 2282979.8559 | 724018.3487 | 2397.5009 | 1438.5502 |  |  | North Pacific (NP) | 56998.0617 | 5228.2624 | 4744.4039 | 2276.829 | 5071.294 | 37119.5985 | 2403579.4264 | 762269.261 | 2397.5009
| South Pacific (SP) | 131245.0605 | 4529.1613 | 4130.0421 | 13519.4156 | 32853.1779 | 9704.227 | 14796668.0003 | 4648105.6099 | 14235.9446 | 9704.227 |  |  | South Pacific (SP) | 379074.3135 | 33172.3372 | 30482.5501 | 13519.4156 | 32853.1779 | 252417.7861 | 15564908.8703 | 4889434.4088 | 14235.9446
| Great Lakes (GL) | 16122.7107 | 248.5363 | 226.5303 | 793.6535 | 1869.9221 | 493.1372 | 819536.1762 | 257523.695 | 835.7171 | 493.1372 |  |  | Great Lakes (GL) | 22099.0156 | 1877.5907 | 1727.5323 | 793.6535 | 1869.9221 | 13958.4399 | 861982.3785 | 270861.6112 | 835.7171
| Total U.S. Metric Tonnes | 798368.7609 | 23474.6027 | 21401.9324 | 65753.2529 | 157242.7964 | 66316.0439 | 69575520.0785 | 21865416.4791 | 69238.1753 | 67959.1469 | 0.97582 |  | Total U.S. Metric Tonnes | 1796685.7185 | 158481.1033 | 145678.8912 | 65753.2529 | 157242.7964 | 1185749.0761 | 73211139.9454 | 23007987.019 | 69238.1753
2030 | Alaska East (AE) | 30722.49 | 445.167 | 409.5536 | 1484.7859 | 3505.4777 | 1007.658 | 1556044.764 | 488861.0631 | 1563.4796 | 1007.658 |  | 2030 | Alaska East (AE) | 42930 | 3544 | 3260 | 1485 | 3505 | 26404 | 1635479 | 513817 | 1563.705
| Alaska West (AW) | 123187.2526 | 2677.1427 | 2462.9713 | 4764.7222 | 11223.3173 | 15846.6436 | 4883340.8626 | 1534194.4274 | 5017.2524 | 15846.6436 |  |  | Alaska West (AW) | 137951 | 11232 | 10333 | 4765 | 11223 | 83329 | 5135278 | 1613345 | 5017.545
| East Coast (EC) | 235377.5 | 8220.994 | 7563.3145 | 25207.1473 | 59677.8331 | 16214.7566 | 26763557.944 | 8408280.8495 | 26543.1261 | 17896.037 | 0.90605 |  | East Coast (EC) | 679271 | 60615 | 55766 | 25207 | 59678 | 453497.7906 | 28163780 | 8848187 | 26542.971
| Gulf Coast (GC) | 118930.001 | 4261.391 | 3920.4797 | 12760.8069 | 31426.5608 | 8325.304 | 13355740.894 | 4195960.0672 | 13437.1297 | 8325.304 |  |  | Gulf Coast (GC) | 341903 | 31142 | 28651 | 12761 | 31427 | 232547 | 14062207 | 4417910 | 13437.333
| Hawaii East (HE) | 31991.7289 | 898.5602 | 826.6754 | 2875.0448 | 6779.5683 | 1932.9866 | 2995262.9943 | 941018.8484 | 3027.4221 | 1932.9866 |  |  | Hawaii East (HE) | 78806 | 6818 | 6273 | 2875 | 6780 | 50630 | 3144932 | 988040 | 3027.375
| Hawaii West (HW) | 88502.415 | 2175.4677 | 2001.4302 | 4045.1707 | 9538.8117 | 13596.0101 | 4214197.1391 | 1323970.1976 | 4259.5647 | 13596.0101 |  |  | Hawaii West (HW) | 110880 | 9593 | 8825 | 4045 | 9539 | 71237 | 4424900 | 1390166 | 4259.385
| North Pacific (NP) | 22757.524 | 750.632 | 690.5814 | 2371.7 | 5277.876 | 1493.764 | 2378683.203 | 747308.5778 | 2497.4001 | 1493.764 |  |  | North Pacific (NP) | 58937 | 5433 | 4999 | 2372 | 5278 | 38556 | 2497078 | 784505 | 2497.716
| South Pacific (SP) | 128302.446 | 4769.259 | 4387.7183 | 14634.939 | 35207.8467 | 10030.193 | 15713678.706 | 4936751.0858 | 15410.5908 | 10030.193 |  |  | South Pacific (SP) | 394335 | 34948 | 32152 | 14635 | 35208 | 259982 | 16470350 | 5174474 | 15410.655
| Great Lakes (GL) | 16368.541 | 252.876 | 232.6459 | 807.161 | 1901.686 | 501.484 | 833732.518 | 261932.9306 | 849.9405 | 501.484 |  |  | Great Lakes (GL) | 22471 | 1910 | 1757 | 807 | 1902 | 14196 | 876636 | 275412 | 849.771
| Total U.S. Metric Tonnes | 796139.8985 | 24451.4896 | 22495.3704 | 68951.4778 | 164538.9776 | 68948.7999 | 72694239.025 | 22838278.0474 | 72605.9061 | 70630.0803 | 0.9762 |  | Total U.S. Metric Tonnes | 1867484 | 165235 | 152016 | 68951 | 164539 | 1230378.7906 | 76410639 | 24005856 | 72605.403
2031 | Alaska East (AE) | 31804.2264 | 459.5834 | 418.8304 | 1533.7712 | 3621.0935 | 1041.131 | 1606344.2929 | 504663.4757 | 1615.0611 | 1041.131 |  | 2031 | Alaska East (AE) | 44397.6157 | 3660.5757 | 3364.9754 | 1533.7712 | 3621.0935 | 27275.2132 | 1689424.7659 | 530764.7795 | 1615.0611
| Alaska West (AW) | 127131.3001 | 2765.3559 | 2520.6432 | 4921.9619 | 11593.6971 | 16367.3393 | 5043602.383 | 1584543.6327 | 5182.8259 | 16367.3393 |  |  | Alaska West (AW) | 142497.477 | 11602.6468 | 10674.4351 | 4921.9619 | 11593.6971 | 86078.7595 | 5304746.6837 | 1666587.0825 | 5182.8259
| East Coast (EC) | 236819.7479 | 8612.2251 | 7869.3463 | 26341.4317 | 62363.2986 | 16944.4207 | 27963529.5757 | 8785965.4982 | 27737.5276 | 18738.7303 | 0.90425 |  | East Coast (EC) | 709898.1876 | 63342.9223 | 58347.1354 | 26341.4317 | 62363.2986 | 473905.1911 | 29431125.9523 | 9247075.3568 | 27737.5276
| Gulf Coast (GC) | 117892.592 | 4384.124 | 3991.3003 | 13130.8782 | 32337.957 | 8565.6479 | 13741293.4337 | 4317123.129 | 13826.8148 | 8565.6479 |  |  | Gulf Coast (GC) | 351804.973 | 32045.836 | 29414.7495 | 13130.8782 | 32337.957 | 239290.4363 | 14470004.3597 | 4546063.3666 | 13826.8148
| Hawaii East (HE) | 32149.7636 | 950.9636 | 866.3126 | 3018.7984 | 7118.5588 | 2036.1469 | 3142274.2744 | 987205.1751 | 3178.7947 | 2036.1469 |  |  | Hawaii East (HE) | 82659.6185 | 7158.8383 | 6576.2239 | 3018.7984 | 7118.5588 | 53161.9734 | 3302183.739 | 1037443.7721 | 3178.7947
| Hawaii West (HW) | 92904.2756 | 2275.7623 | 2071.2544 | 4247.4286 | 10015.77 | 14236.7412 | 4420614.1876 | 1388820.0401 | 4472.5424 | 14236.7412 |  |  | Hawaii West (HW) | 116520.8318 | 10072.4447 | 9252.7094 | 4247.4286 | 10015.77 | 74798.5752 | 4646152.651 | 1459677.2388 | 4472.5424
| North Pacific (NP) | 24311.645 | 769.3923 | 694.1831 | 2429.5791 | 5411.522 | 1535.0611 | 2436142.6915 | 772592.0157 | 2558.3468 | 1535.0611 |  |  | North Pacific (NP) | 60806.173 | 5579.0213 | 5062.7012 | 2429.5791 | 5411.522 | 39609.9152 | 2564833.1665 | 813409.1434 | 2558.3468
| South Pacific (SP) | 130931.3325 | 5056.5522 | 4611.0281 | 15016.538 | 36495.8591 | 10862.9041 | 16571150.978 | 5205505.1244 | 15812.4145 | 10862.9041 |  |  | South Pacific (SP) | 423069.2832 | 37055.3746 | 34051.2326 | 15016.538 | 36495.8591 | 282538.0366 | 17429421.0327 | 5475113.7907 | 15812.4145
| Great Lakes (GL) | 16434.3004 | 257.0583 | 234.2978 | 820.8671 | 1934.0398 | 510.0464 | 847637.2522 | 266353.925 | 864.373 | 510.0464 |  |  | Great Lakes (GL) | 22803.619 | 1941.9714 | 1786.7677 | 820.8671 | 1934.0398 | 14437.0609 | 891538.8923 | 280149.185 | 864.373
| Total U.S. Metric Tonnes | 810379.1834 | 25531.0172 | 23277.1962 | 71461.2543 | 170891.796 | 72099.4386 | 75772589.069 | 23812772.016 | 75248.7007 | 73893.7482 | 0.97572 |  | Total U.S. Metric Tonnes | 1954457.7788 | 172459.6312 | 158530.93 | 71461.2543 | 170891.796 | 1291095.1614 | 79729431.2431 | 25056283.7153 | 75248.7007
2032 | Alaska East (AE) | 32717.5006 | 474.7497 | 432.6518 | 1584.3856 | 3740.5895 | 1075.4884 | 1659353.6546 | 521317.3704 | 1668.3581 | 1075.4884 |  | 2032 | Alaska East (AE) | 45858.5937 | 3781.3747 | 3476.0196 | 1584.3856 | 3740.5895 | 28175.2953 | 1745175.7832 | 548280.0172 | 1668.3581
| Alaska West (AW) | 131183.2651 | 2856.6126 | 2603.8244 | 5084.3866 | 11976.2891 | 16907.4615 | 5210041.2617 | 1636833.5726 | 5353.8591 | 16907.4615 |  |  | Alaska West (AW) | 147187.7574 | 11985.5342 | 11026.6915 | 5084.3866 | 11976.2891 | 88919.3585 | 5479803.3243 | 1721584.4563 | 5353.8591
| East Coast (EC) | 239341.6175 | 8999.7753 | 8223.4669 | 27526.7961 | 65169.6471 | 17706.9196 | 29221888.4066 | 9181333.9456 | 28985.7163 | 19581.9732 | 0.90425 |  | East Coast (EC) | 741590.0153 | 66193.3538 | 60972.7565 | 27526.7961 | 65169.6471 | 495230.9247 | 30755526.6202 | 9663193.7479 | 28985.7163
| Gulf Coast (GC) | 116780.0622 | 4511.2636 | 4107.048 | 13511.6737 | 33275.7577 | 8814.0516 | 14139790.9433 | 4442319.6997 | 14227.7924 | 8814.0516 |  |  | Gulf Coast (GC) | 361865.7083 | 32975.1653 | 30267.7772 | 13511.6737 | 33275.7577 | 246229.8589 | 14889634.4861 | 4677899.2042 | 14227.7924
| Hawaii East (HE) | 33377.4179 | 998.5118 | 909.6282 | 3169.7383 | 7474.4868 | 2137.9543 | 3299387.9881 | 1036565.4338 | 3337.7344 | 2137.9543 |  |  | Hawaii East (HE) | 86781.3544 | 7516.7802 | 6905.035 | 3169.7383 | 7474.4868 | 55820.0721 | 3467292.9259 | 1089315.9607 | 3337.7344
| Hawaii West (HW) | 97366.1682 | 2389.5504 | 2174.8171 | 4459.8001 | 10516.5584 | 14948.5783 | 4641644.897 | 1458261.0421 | 4696.1695 | 14948.5783 |  |  | Hawaii West (HW) | 122334.5726 | 10576.0669 | 9715.3449 | 4459.8001 | 10516.5584 | 78538.504 | 4878460.2836 | 1532661.1007 | 4696.1695
| North Pacific (NP) | 24361.4627 | 794.7823 | 717.0912 | 2509.7552 | 5590.1023 | 1585.7181 | 2516535.4003 | 798087.5522 | 2642.7723 | 1585.7181 |  |  | North Pacific (NP) | 62789.0406 | 5763.129 | 5229.7704 | 2509.7552 | 5590.1023 | 40917.0424 | 2649472.661 | 840251.6452 | 2642.7723
| South Pacific (SP) | 134078.5558 | 5345.9298 | 4874.9491 | 15834.1493 | 38487.0878 | 11499.9844 | 17547442.6934 | 5512175.5188 | 16673.3592 | 11499.9844 |  |  | South Pacific (SP) | 447151.8672 | 39186.9111 | 36010.2411 | 15834.1493 | 38487.0878 | 299098.2026 | 18455143.2113 | 5797311.1367 | 16673.3592
| Great Lakes (GL) | 16575.8003 | 261.4283 | 238.2808 | 834.8218 | 1966.9185 | 518.7172 | 862047.0855 | 270881.9417 | 879.0674 | 518.7172 |  |  | Great Lakes (GL) | 23139.5681 | 1974.9849 | 1817.1427 | 834.8218 | 1966.9185 | 14682.4909 | 906695.0535 | 284911.7211 | 879.0674
| Total U.S. Metric Tonnes | 825781.8503 | 26632.6038 | 24281.7575 | 74515.5069 | 178197.4372 | 75194.8734 | 79098132.3304 | 24857776.077 | 78464.8287 | 77069.927 | 0.97567 |  | Total U.S. Metric Tonnes | 2038698.4775 | 179953.3002 | 165420.7788 | 74515.5069 | 178197.4372 | 1347611.7494 | 83227204.3489 | 26155408.9899 | 78464.8287
2033 | Alaska East (AE) | 33615.7773 | 490.4164 | 446.9293 | 1636.6704 | 3864.029 | 1110.9795 | 1714112.3252 | 538520.8437 | 1723.4139 | 1110.9795 |  | 2033 | Alaska East (AE) | 47364.4653 | 3906.1601 | 3590.7282 | 1636.6704 | 3864.029 | 29105.08 | 1802766.584 | 566373.2577 | 1723.4139
| Alaska West (AW) | 135403.208 | 2950.8808 | 2689.7506 | 5252.1714 | 12371.5067 | 17465.4077 | 5381972.6233 | 1690849.0805 | 5530.5365 | 17465.4077 |  |  | Alaska West (AW) | 152022.411 | 12381.0568 | 11390.5723 | 5252.1714 | 12371.5067 | 91853.6973 | 5660636.834 | 1778396.7433 | 5530.5365
| East Coast (EC) | 241406.1293 | 9404.7652 | 8593.5229 | 28765.502 | 68102.2812 | 18503.731 | 30536873.3849 | 9594493.9732 | 30290.0736 | 20463.162 | 0.90425 |  | East Coast (EC) | 774533.9352 | 69172.0548 | 63716.5305 | 28765.502 | 68102.2812 | 517516.3164 | 32139525.3181 | 10098037.4665 | 30290.0736
| Gulf Coast (GC) | 115774.2795 | 4642.0902 | 4226.1524 | 13903.5122 | 34240.7547 | 9069.6591 | 14549844.8807 | 4571146.971 | 14640.3984 | 9069.6591 |  |  | Gulf Coast (GC) | 372128.0071 | 33931.4451 | 31145.5427 | 13903.5122 | 34240.7547 | 253370.5248 | 15321433.8862 | 4813558.2811 | 14640.3984
| Hawaii East (HE) | 34307.0933 | 1048.4373 | 955.1096 | 3328.2252 | 7848.2111 | 2244.852 | 3464357.3875 | 1088393.7055 | 3504.6212 | 2244.852 |  |  | Hawaii East (HE) | 91097.4461 | 7892.6192 | 7250.2868 | 3328.2252 | 7848.2111 | 58611.0757 | 3640657.5722 | 1143781.7587 | 3504.6212
| Hawaii West (HW) | 102071.4079 | 2509.028 | 2283.558 | 4682.7901 | 11042.3864 | 15696.0072 | 4873727.1418 | 1531174.0942 | 4930.978 | 15696.0072 |  |  | Hawaii West (HW) | 128422.6067 | 11104.8703 | 10201.1121 | 4682.7901 | 11042.3864 | 82465.4292 | 5122383.2977 | 1609294.1557 | 4930.978
| North Pacific (NP) | 24461.142 | 821.0101 | 740.7552 | 2592.5772 | 5774.5756 | 1638.0468 | 2599581.0685 | 824424.4414 | 2729.9838 | 1638.0468 |  |  | North Pacific (NP) | 64822.9871 | 5953.3123 | 5402.3528 | 2592.5772 | 5774.5756 | 42267.3048 | 2736905.2588 | 867979.9495 | 2729.9838
| South Pacific (SP) | 136385.7591 | 5654.2662 | 5156.1652 | 16702.6986 | 40604.0383 | 12179.6784 | 18589513.0609 | 5839506.7922 | 17587.9416 | 12179.6784 |  |  | South Pacific (SP) | 472719.0951 | 41458.6754 | 38098.1484 | 16702.6986 | 40604.0383 | 316765.2055 | 19549904.8634 | 6141193.5725 | 17587.9416
| Great Lakes (GL) | 16705.1646 | 265.8726 | 242.3316 | 849.0138 | 2000.3561 | 527.5354 | 876701.8859 | 275486.9347 | 894.0115 | 527.5354 |  |  | Great Lakes (GL) | 23487.8069 | 2008.5597 | 1848.0341 | 849.0138 | 2000.3561 | 14932.0933 | 922108.8694 | 289755.2204 | 894.0115
| Total U.S. Metric Tonnes | 840129.9609 | 27786.7668 | 25334.2747 | 77713.1608 | 185848.1391 | 78435.897 | 82586683.7587 | 25953996.8364 | 81831.9584 | 80395.328 | 0.97563 |  | Total U.S. Metric Tonnes | 2126598.7606 | 187808.7535 | 172643.308 | 77713.1608 | 185848.1391 | 1406886.727 | 86896322.4838 | 27308370.4055 | 81831.9584
2034 | Alaska East (AE) | 34525.8951 | 506.6001 | 461.678 | 1690.6805 | 3991.542 | 1147.6418 | 1770678.0319 | 556292.0315 | 1780.2866 | 1147.6418 |  | 2034 | Alaska East (AE) | 48925.0329 | 4035.0634 | 3709.2223 | 1690.6805 | 3991.542 | 30065.5476 | 1862257.8813 | 585063.5752 | 1780.2866
| Alaska West (AW) | 139785.2313 | 3048.2599 | 2778.5124 | 5425.4931 | 12779.7664 | 18041.7662 | 5559577.7199 | 1746647.1002 | 5713.0442 | 18041.7662 |  |  | Alaska West (AW) | 157031.5392 | 12789.6317 | 11766.4612 | 5425.4931 | 12779.7664 | 94884.8694 | 5847437.8495 | 1837083.8358 | 5713.0442
| East Coast (EC) | 241586.7914 | 9827.9796 | 8980.2314 | 30059.9495 | 71166.8838 | 19336.3989 | 31911032.6872 | 10026246.202 | 31653.1269 | 21384.0043 | 0.90425 |  | East Coast (EC) | 809287.6954 | 72284.7972 | 66583.7744 | 30059.9495 | 71166.8838 | 540804.5506 | 33585803.9574 | 10552449.1525 | 31653.1269
| Gulf Coast (GC) | 113598.9426 | 4776.7108 | 4348.7108 | 14306.7141 | 35233.7366 | 9332.6793 | 14971790.3822 | 4703710.2332 | 15064.9699 | 9332.6793 |  |  | Gulf Coast (GC) | 382873.811 | 34915.457 | 32048.7635 | 14306.7141 | 35233.7366 | 260718.2701 | 15765755.4689 | 4953151.4713 | 15064.9699
| Hawaii East (HE) | 35304.4209 | 1100.8592 | 1002.8651 | 3494.6365 | 8240.6217 | 2357.0946 | 3637575.2569 | 1142813.3908 | 3679.8522 | 2357.0946 |  |  | Hawaii East (HE) | 95640.2552 | 8287.2501 | 7612.8011 | 3494.6365 | 8240.6217 | 61541.6295 | 3822690.4508 | 1200970.8467 | 3679.8522
| Hawaii West (HW) | 107005.3321 | 2634.4794 | 2397.7359 | 4916.9296 | 11594.5057 | 16480.8075 | 5117413.4989 | 1607732.7989 | 5177.5269 | 16480.8075 |  |  | Hawaii West (HW) | 134826.6481 | 11660.1138 | 10711.1677 | 4916.9296 | 11594.5057 | 86588.7006 | 5378502.4626 | 1689758.8635 | 5177.5269
| North Pacific (NP) | 24363.381 | 848.1034 | 765.2001 | 2678.1322 | 5965.1366 | 1692.1023 | 2685367.2437 | 851630.448 | 2820.0732 | 1692.1023 |  |  | North Pacific (NP) | 66955.1096 | 6149.7716 | 5580.6304 | 2678.1322 | 5965.1366 | 43662.1259 | 2827223.1324 | 896623.2878 | 2820.0732
| South Pacific (SP) | 138289.4336 | 5983.1121 | 5456.0915 | 17626.3477 | 42857.3325 | 12905.4511 | 19702761.1257 | 6189194.6285 | 18560.5441 | 12905.4511 |  |  | South Pacific (SP) | 500125.6351 | 43882.0896 | 40325.4531 | 17626.3477 | 42857.3325 | 335628.8772 | 20719372.435 | 6508540.7642 | 18560.5441
| Great Lakes (GL) | 16718.4364 | 270.3925 | 246.4512 | 863.447 | 2034.3622 | 536.5035 | 891605.818 | 280170.2126 | 909.2097 | 536.5035 |  |  | Great Lakes (GL) | 23881.5303 | 2042.7052 | 1879.4507 | 863.447 | 2034.3622 | 15185.9388 | 937784.7202 | 294681.0591 | 909.2097
| Total U.S. Metric Tonnes | 851177.8644 | 28996.497 | 26437.4764 | 81062.3302 | 193863.8874 | 81830.4452 | 86247801.7645 | 27104437.0456 | 85358.6337 | 83878.0505 | 0.97559 |  | Total U.S. Metric Tonnes | 2219547.2568 | 196046.8796 | 180217.7244 | 81062.3302 | 193863.8874 | 1469080.5098 | 90746828.358 | 28518322.8562 | 85358.6337
2035 | Alaska East (AE) | 35474.5288 | 523.3179 | 476.9134 | 1746.4729 | 4123.2628 | 1185.514 | 1829110.407 | 574649.6686 | 1839.036 | 1185.514 |  | 2035 | Alaska East (AE) | 50517.2803 | 4168.2205 | 3831.6266 | 1746.4729 | 4123.2628 | 31057.7107 | 1923712.3914 | 604370.6732 | 1839.036
| Alaska West (AW) | 144272.872 | 3148.8525 | 2870.2033 | 5604.5343 | 13201.4987 | 18637.1445 | 5743043.7846 | 1804286.4545 | 5901.5747 | 18637.1445 |  |  | Alaska West (AW) | 162143.3149 | 13211.6895 | 12154.7544 | 5604.5343 | 13201.4987 | 98016.07 | 6040403.2985 | 1897707.6024 | 5901.5747
| East Coast (EC) | 242673.8246 | 10270.2387 | 9384.3418 | 31412.6473 | 74369.3936 | 20206.5369 | 33347029.1582 | 10477427.2811 | 33077.5176 | 22346.2845 | 0.90425 |  | East Coast (EC) | 845160.5796 | 75537.6131 | 69580.0442 | 31412.6473 | 74369.3936 | 565140.7554 | 35097165.1355 | 11027309.3644 | 33077.5176
| Gulf Coast (GC) | 112004.6906 | 4915.2354 | 4474.8234 | 14721.6088 | 36255.515 | 9603.327 | 15405972.3033 | 4840117.8299 | 15501.8541 | 9603.327 |  |  | Gulf Coast (GC) | 393826.7249 | 35928.0052 | 32978.1776 | 14721.6088 | 36255.515 | 268279.0999 | 16222962.3775 | 5096792.8639 | 15501.8541
| Hawaii East (HE) | 36315.6584 | 1155.9022 | 1053.0084 | 3669.3683 | 8652.6527 | 2474.9493 | 3819454.0197 | 1199954.0603 | 3863.8448 | 2474.9493 |  |  | Hawaii East (HE) | 100271.9508 | 8701.6126 | 7993.4412 | 3669.3683 | 8652.6527 | 64618.711 | 4013824.9734 | 1261019.389 | 3863.8448
| Hawaii West (HW) | 112061.9302 | 2766.2033 | 2517.6227 | 5162.7761 | 12174.231 | 17304.8479 | 5373284.1739 | 1688119.4389 | 5436.4032 | 17304.8479 |  |  | Hawaii West (HW) | 141344.4279 | 12243.1195 | 11246.7261 | 5162.7761 | 12174.231 | 90918.1357 | 5647427.5857 | 1774246.8067 | 5436.4032
| North Pacific (NP) | 24373.7406 | 876.0908 | 790.4517 | 2766.5106 | 6161.9861 | 1747.9417 | 2773984.3628 | 879734.2528 | 2913.1356 | 1747.9417 |  |  | North Pacific (NP) | 69149.0087 | 6352.714 | 5764.7912 | 2766.5106 | 6161.9861 | 45102.976 | 2920521.4957 | 926211.8563 | 2913.1356
| South Pacific (SP) | 140605.8614 | 6334.1748 | 5776.286 | 18609.6981 | 45258.7528 | 13681.1082 | 20893120.4952 | 6563102.5899 | 19596.0121 | 13681.1082 |  |  | South Pacific (SP) | 528792.8405 | 46469.7183 | 42703.7034 | 18609.6981 | 45258.7528 | 355787.8524 | 21969773.8814 | 6901308.7196 | 19596.0121
| Great Lakes (GL) | 16539.8092 | 274.9891 | 250.6409 | 878.1256 | 2068.9463 | 545.624 | 906763.1169 | 284933.1062 | 924.6663 | 545.624 |  |  | Great Lakes (GL) | 23789.7043 | 2077.4312 | 1911.4014 | 878.1256 | 2068.9463 | 15444.0998 | 953727.0604 | 299690.6371 | 924.6663
| Total U.S. Metric Tonnes | 864322.9158 | 30265.0048 | 27594.2915 | 84571.7421 | 202266.2391 | 85386.9934 | 90091761.8215 | 28312324.6821 | 89054.0444 | 87526.741 | 0.97555 |  | Total U.S. Metric Tonnes | 2314995.8319 | 204690.124 | 188164.6661 | 84571.7421 | 202266.2391 | 1534365.4109 | 94789518.1996 | 29788657.9127 | 89054.0444
2036 | Alaska East (AE) | 36447.6138 | 540.5874 | 492.6515 | 1804.1066 | 4259.3305 | 1224.6359 | 1889471.0504 | 593613.1076 | 1899.7242 | 1224.6359 |  | 2036 | Alaska East (AE) | 52184.3506 | 4305.7718 | 3958.0703 | 1804.1066 | 4259.3305 | 32082.6152 | 1987194.9003 | 624314.9054 | 1899.7242
| Alaska West (AW) | 148915.1333 | 3252.7646 | 2964.92 | 5789.484 | 13637.1482 | 19252.1702 | 5932564.2295 | 1863827.9075 | 6096.3266 | 19252.1702 |  |  | Alaska West (AW) | 167494.0443 | 13647.6753 | 12555.8613 | 5789.484 | 13637.1482 | 101250.6004 | 6239736.6074 | 1960331.9533 | 6096.3266
| East Coast (EC) | 242659.9987 | 10732.3994 | 9806.6372 | 32826.2164 | 77716.0163 | 21115.831 | 34847645.4703 | 10948911.5087 | 34566.0059 | 23351.8673 | 0.90425 |  | East Coast (EC) | 883192.8057 | 78936.8057 | 72711.1462 | 32826.2164 | 77716.0163 | 590572.0894 | 36676537.5666 | 11523538.2858 | 34566.0059
| Gulf Coast (GC) | 109745.958 | 5057.7773 | 4604.5933 | 15148.5355 | 37306.9249 | 9881.8234 | 15852745.5001 | 4980481.247 | 15951.4078 | 9881.8234 |  |  | Gulf Coast (GC) | 405247.6999 | 36969.9174 | 33934.5448 | 15148.5355 | 37306.9249 | 276059.1938 | 16693428.2865 | 5244599.857 | 15951.4078
| Hawaii East (HE) | 37404.5168 | 1213.6973 | 1105.6588 | 3852.8367 | 9085.2854 | 2598.6968 | 4010426.7207 | 1259951.7634 | 4057.0371 | 2598.6968 |  |  | Hawaii East (HE) | 105285.5484 | 9136.6933 | 8393.1133 | 3852.8367 | 9085.2854 | 67849.6465 | 4214516.222 | 1324070.3585 | 4057.0371
| Hawaii West (HW) | 117391.9482 | 2904.5135 | 2643.5038 | 5420.9149 | 12782.9425 | 18170.0903 | 5641948.3826 | 1772525.4108 | 5708.2234 | 18170.0903 |  |  | Hawaii West (HW) | 148411.6492 | 12855.2754 | 11809.0624 | 5420.9149 | 12782.9425 | 95464.0425 | 5929798.965 | 1862959.147 | 5708.2234
| North Pacific (NP) | 24268.7937 | 905.0018 | 816.5366 | 2857.8054 | 6365.3317 | 1805.6238 | 2865525.8468 | 908765.4831 | 3009.2691 | 1805.6238 |  |  | North Pacific (NP) | 71430.926 | 6562.3536 | 5955.0293 | 2857.8054 | 6365.3317 | 46591.3742 | 3016898.7051 | 956776.8475 | 3009.2691
| South Pacific (SP) | 142908.9199 | 6709.3358 | 6118.4656 | 19657.8404 | 47821.376 | 14510.8331 | 22167118.6428 | 6963280.7408 | 20699.706 | 14510.8331 |  |  | South Pacific (SP) | 560051.2847 | 49235.3953 | 45245.6139 | 19657.8404 | 47821.376 | 377350.5397 | 23307960.9776 | 7321649.3553 | 20699.706
| Great Lakes (GL) | 16230.4752 | 279.6639 | 254.9018 | 893.0538 | 2104.1184 | 554.8996 | 922178.0899 | 289776.969 | 940.3856 | 554.8996 |  |  | Great Lakes (GL) | 24194.1293 | 2112.7475 | 1943.8952 | 893.0538 | 2104.1184 | 15706.6495 | 969940.4205 | 304785.3779 | 940.3856
| Total U.S. Metric Tonnes | 875973.3576 | 31595.7411 | 28807.8686 | 88250.7936 | 211078.4739 | 89114.6042 | 94129623.933 | 29581134.1379 | 92928.0857 | 91350.6405 | 0.97552 |  | Total U.S. Metric Tonnes | 2417492.438 | 213762.6352 | 196506.3366 | 88250.7936 | 211078.4739 | 1602926.7511 | 99036012.6509 | 31123026.0878 | 92928.0857
2037 | Alaska East (AE) | 37417.1875 | 558.4268 | 508.909 | 1863.6421 | 4399.8884 | 1265.0489 | 1951823.5951 | 613202.3402 | 1962.4151 | 1265.0489 |  | 2037 | Alaska East (AE) | 53906.4341 | 4447.8622 | 4088.6866 | 1863.6421 | 4399.8884 | 33141.3415 | 2052772.332 | 644917.2973 | 1962.4151
| Alaska West (AW) | 153732.0028 | 3360.1058 | 3062.7623 | 5980.5369 | 14087.1741 | 19887.4919 | 6128338.8491 | 1925334.2284 | 6297.5054 | 19887.4919 |  |  | Alaska West (AW) | 173021.3477 | 14098.0486 | 12970.2047 | 5980.5369 | 14087.1741 | 104591.8702 | 6445647.9154 | 2025022.9078 | 6297.5054
| East Coast (EC) | 239733.0826 | 11215.3574 | 10247.9359 | 34303.3961 | 81213.2371 | 22066.0434 | 36415789.5165 | 11441612.5266 | 36121.4761 | 24402.7013 | 0.90425 |  | East Coast (EC) | 922936.482 | 82488.962 | 75983.1478 | 34303.3961 | 81213.2371 | 617147.8334 | 38326981.757 | 12042097.5086 | 36121.4761
| Gulf Coast (GC) | 105919.3302 | 5204.4528 | 4738.1265 | 15587.843 | 38388.8257 | 10168.3963 | 16312475.1196 | 5124915.2032 | 16413.9987 | 10168.3963 |  |  | Gulf Coast (GC) | 416999.8832 | 38042.045 | 34918.6466 | 15587.843 | 38388.8257 | 284064.9104 | 17177537.7068 | 5396693.2529 | 16413.9987
| Hawaii East (HE) | 38483.4442 | 1274.3821 | 1160.9417 | 4045.4786 | 9539.5496 | 2728.6316 | 4210948.0568 | 1322949.3515 | 4259.8889 | 2728.6316 |  |  | Hawaii East (HE) | 110549.8258 | 9593.5279 | 8812.7689 | 4045.4786 | 9539.5496 | 71242.1289 | 4425242.0331 | 1390273.8764 | 4259.8889
| Hawaii West (HW) | 123052.6449 | 3049.7392 | 2775.679 | 5691.9606 | 13422.0897 | 19078.5948 | 5924045.8017 | 1861151.6813 | 5993.6345 | 19078.5948 |  |  | Hawaii West (HW) | 155832.2317 | 13498.0392 | 12399.5155 | 5691.9606 | 13422.0897 | 100237.2446 | 6226288.9133 | 1956107.1044 | 5993.6345
| North Pacific (NP) | 23896.5622 | 934.8669 | 843.4823 | 2952.113 | 6575.3876 | 1865.2094 | 2960088.1997 | 938754.744 | 3108.575 | 1865.2094 |  |  | North Pacific (NP) | 73788.1466 | 6778.9113 | 6151.5453 | 2952.113 | 6575.3876 | 48128.8896 | 3116456.3623 | 988350.4835 | 3108.575
| South Pacific (SP) | 144468.5991 | 7110.6702 | 6484.5241 | 20776.4098 | 50559.7209 | 15399.2293 | 23531943.3349 | 7391986.5085 | 21877.5595 | 15399.2293 |  |  | South Pacific (SP) | 593474.914 | 52194.3657 | 47965.196 | 20776.4098 | 50559.7209 | 400436.2103 | 24741479.1025 | 7771932.4118 | 21877.5595
| Great Lakes (GL) | 15708.1232 | 284.4182 | 259.2351 | 908.2357 | 2139.8884 | 564.3329 | 937855.1174 | 294703.1775 | 956.3722 | 564.3329 |  |  | Great Lakes (GL) | 24605.4295 | 2148.6642 | 1976.9414 | 908.2357 | 2139.8884 | 15973.6625 | 986429.4076 | 309966.7294 | 956.3722
| Total U.S. Metric Tonnes | 882410.9766 | 32992.4195 | 30081.596 | 92109.6158 | 220325.7615 | 93022.9785 | 98373307.5907 | 30914609.7613 | 96991.4254 | 95359.6364 | 0.9755 |  | Total U.S. Metric Tonnes | 2525114.6946 | 223290.426 | 205266.6528 | 92109.6158 | 220325.7615 | 1674964.0913 | 103498835.5301 | 32525361.5721 | 96991.4254
2038 | Alaska East (AE) | 38485.2685 | 576.8549 | 525.703 | 1925.1423 | 4545.0847 | 1306.7955 | 2016233.7737 | 633438.0174 | 2027.1748 | 1306.7955 |  | 2038 | Alaska East (AE) | 55685.3465 | 4594.6417 | 4223.6132 | 1925.1423 | 4545.0847 | 34235.0057 | 2120513.8189 | 666199.5681 | 2027.1748
| Alaska West (AW) | 158732.4481 | 3470.9893 | 3163.8335 | 6177.8947 | 14552.0508 | 20543.7791 | 6330574.0311 | 1988870.258 | 6505.3231 | 20543.7791 |  |  | Alaska West (AW) | 178731.0522 | 14563.2842 | 13398.2215 | 6177.8947 | 14552.0508 | 108043.4019 | 6658354.2966 | 2091848.6637 | 6505.3231
| East Coast (EC) | 240865.0198 | 11720.0485 | 10709.093 | 35847.049 | 84867.8327 | 23059.0154 | 38054500.0447 | 11956485.0903 | 37746.9426 | 25500.8229 | 0.90425 |  | East Coast (EC) | 964468.6236 | 86200.9652 | 79402.3895 | 35847.049 | 84867.8327 | 644919.4859 | 40051695.9361 | 12583991.8965 | 37746.9426
| Gulf Coast (GC) | 104232.1127 | 5355.3819 | 4875.5322 | 16039.8904 | 39502.1017 | 10463.2798 | 16785536.898 | 5273537.744 | 16890.0046 | 10463.2798 |  |  | Gulf Coast (GC) | 429092.8798 | 39145.2643 | 35931.2873 | 16039.8904 | 39502.1017 | 292302.7928 | 17675686.3003 | 5553197.3572 | 16890.0046
| Hawaii East (HE) | 39798.5925 | 1338.1013 | 1218.9888 | 4247.7525 | 10016.5271 | 2865.0632 | 4421495.4596 | 1389096.8191 | 4472.8834 | 2865.0632 |  |  | Hawaii East (HE) | 116077.3171 | 10073.2043 | 9253.4074 | 4247.7525 | 10016.5271 | 74804.2353 | 4646504.1348 | 1459787.5702 | 4472.8834
| Hawaii West (HW) | 129055.5659 | 3202.2261 | 2914.4629 | 5976.5586 | 14093.1941 | 20032.5246 | 6220248.0918 | 1954209.2654 | 6293.3163 | 20032.5246 |  |  | Hawaii West (HW) | 163623.8433 | 14172.9412 | 13019.4913 | 5976.5586 | 14093.1941 | 105249.1068 | 6537603.359 | 2053912.4596 | 6293.3163
| North Pacific (NP) | 23891.3465 | 965.7175 | 871.3173 | 3049.5327 | 6792.3754 | 1926.7613 | 3057771.1103 | 969733.6506 | 3211.158 | 1926.7613 |  |  | North Pacific (NP) | 76223.1554 | 7002.6153 | 6354.5463 | 3049.5327 | 6792.3754 | 49717.1429 | 3219299.4223 | 1020966.0495 | 3211.158
| South Pacific (SP) | 148182.3886 | 7540.4685 | 6876.5517 | 21971.6468 | 53489.9127 | 16351.3674 | 24995517.0496 | 7851708.0529 | 23136.1441 | 16351.3674 |  |  | South Pacific (SP) | 629250.7451 | 55363.4442 | 50877.9034 | 21971.6468 | 53489.9127 | 425176.2164 | 26278645.4104 | 8254770.0024 | 23136.1441
| Great Lakes (GL) | 15566.8967 | 289.2533 | 263.6421 | 923.6757 | 2176.2665 | 573.9266 | 953798.6544 | 299713.1315 | 972.6305 | 573.9266 |  |  | Great Lakes (GL) | 25023.7218 | 2185.1915 | 2010.5494 | 923.6757 | 2176.2665 | 16245.2148 | 1003198.7075 | 315236.1638 | 972.6305
| Total U.S. Metric Tonnes | 898809.6394 | 34459.0413 | 31419.1245 | 96159.1427 | 230035.3458 | 97122.5128 | 102835675.1132 | 32316792.0292 | 101255.5773 | 99564.3203 | 0.97548 |  | Total U.S. Metric Tonnes | 2638176.6848 | 233301.5519 | 214471.4092 | 96159.1427 | 230035.3458 | 1750692.6026 | 108191501.3859 | 33999909.731 | 101255.5773
2039 | Alaska East (AE) | 39629.221 | 595.8911 | 543.0512 | 1988.672 | 4695.0725 | 1349.9198 | 2082769.4882 | 654341.472 | 2094.0716 | 1349.9198 |  | 2039 | Alaska East (AE) | 57522.9629 | 4746.2649 | 4362.9925 | 1988.672 | 4695.0725 | 35364.7609 | 2190490.775 | 688184.1539 | 2094.0716
| Alaska West (AW) | 163912.7297 | 3585.532 | 3268.24 | 6381.7652 | 15032.2685 | 21221.7238 | 6539482.9741 | 2054502.9765 | 6719.9987 | 21221.7238 |  |  | Alaska West (AW) | 184629.1769 | 15043.8726 | 13840.3628 | 6381.7652 | 15032.2685 | 111608.8342 | 6878079.9884 | 2160879.6696 | 6719.9987
| East Coast (EC) | 245001.2626 | 12247.4507 | 11191.0022 | 37460.1662 | 88686.8852 | 24096.6711 | 39766952.5467 | 12494526.9194 | 39445.555 | 26648.3599 | 0.90425 |  | East Coast (EC) | 1007869.7117 | 90080.0087 | 82975.497 | 37460.1662 | 88686.8852 | 673940.8627 | 41854022.2532 | 13150271.5319 | 39445.555
| Gulf Coast (GC) | 104123.4897 | 5510.688 | 5016.9226 | 16505.0473 | 40647.6626 | 10766.7149 | 17272317.4681 | 5426470.3386 | 17379.8148 | 10766.7149 |  |  | Gulf Coast (GC) | 441536.5733 | 40280.4769 | 36973.2946 | 16505.0473 | 40647.6626 | 300779.5738 | 18188281.203 | 5714240.0805 | 17379.8148
| Hawaii East (HE) | 41247.3468 | 1405.0063 | 1279.9383 | 4460.1401 | 10517.3535 | 3008.3164 | 4642570.2326 | 1458551.6601 | 4696.5276 | 3008.3164 |  |  | Hawaii East (HE) | 121881.1829 | 10576.8646 | 9716.0777 | 4460.1401 | 10517.3535 | 78544.4471 | 4878829.3415 | 1532776.9487 | 4696.5276
| Hawaii West (HW) | 135404.3677 | 3362.3374 | 3060.1861 | 6275.3866 | 14797.8538 | 21034.1508 | 6531260.4964 | 2051919.7287 | 6607.9821 | 21034.1508 |  |  | Hawaii West (HW) | 171805.0355 | 14881.5882 | 13670.4658 | 6275.3866 | 14797.8538 | 110511.5622 | 6864483.5269 | 2156608.0826 | 6607.9821
| North Pacific (NP) | 24163.6722 | 997.5862 | 900.0707 | 3150.1673 | 7016.5238 | 1990.3444 | 3158677.5569 | 1001734.8611 | 3317.1262 | 1990.3444 |  |  | North Pacific (NP) | 78738.5195 | 7233.7017 | 6564.2463 | 3150.1673 | 7016.5238 | 51357.8087 | 3325536.3032 | 1054657.9291 | 3317.1262
| South Pacific (SP) | 153306.1745 | 8001.2608 | 7296.8575 | 23250.4661 | 56629.8651 | 17372.838 | 26566580.357 | 8345190.4512 | 24482.7408 | 17372.838 |  |  | South Pacific (SP) | 667585.1475 | 58761.1928 | 54000.7954 | 23250.4661 | 56629.8651 | 451715.357 | 27928636.4076 | 8773044.1149 | 24482.7408
| Great Lakes (GL) | 15054.4811 | 294.1706 | 268.124 | 939.3782 | 2213.263 | 583.6833 | 970013.2315 | 304808.2548 | 989.1652 | 583.6833 |  |  | Great Lakes (GL) | 25449.1251 | 2222.3397 | 2044.7288 | 939.3782 | 2213.263 | 16521.3835 | 1020253.0856 | 320595.1786 | 989.1652
| Total U.S. Metric Tonnes | 921842.7453 | 35999.9232 | 32824.3926 | 100411.1888 | 240236.7481 | 101424.3625 | 107530624.3516 | 33792046.6622 | 105732.9818 | 103976.0513 | 0.97546 |  | Total U.S. Metric Tonnes | 2757017.4354 | 243826.3101 | 224148.461 | 100411.1888 | 240236.7481 | 1830344.59 | 113128612.8844 | 35551257.6898 | 105732.9818
2040 | Alaska East (AE) | 40821.7471 | 615.5555 | 560.9719 | 2054.2981 | 4850.0099 | 1394.4671 | 2151500.8814 | 675934.7405 | 2163.1759 | 1394.4671 |  | 2040 | Alaska East (AE) | 59421.2207 | 4902.8916 | 4506.9712 | 2054.2981 | 4850.0099 | 36531.798 | 2262776.9705 | 710894.231 | 2163.1759
| Alaska West (AW) | 169283.792 | 3703.8545 | 3376.0919 | 6592.3634 | 15528.3333 | 21922.0407 | 6755285.9123 | 2122301.5747 | 6941.7587 | 21922.0407 |  |  | Alaska West (AW) | 190721.9398 | 15540.3204 | 14297.0947 | 6592.3634 | 15528.3333 | 115291.9257 | 7105056.628 | 2232188.6987 | 6941.7587
| East Coast (EC) | 249700.388 | 12798.5859 | 11694.5973 | 39145.8737 | 92677.795 | 25181.0213 | 41556465.4113 | 13056780.6307 | 41220.605 | 27847.5361 | 0.90425 |  | East Coast (EC) | 1053223.8487 | 94133.6091 | 86709.3943 | 39145.8737 | 92677.795 | 704268.2016 | 43737453.2546 | 13742033.7508 | 41220.605
| Gulf Coast (GC) | 104204.449 | 5670.498 | 5162.4134 | 16983.6936 | 41826.4448 | 11078.9497 | 17773214.6747 | 5583837.9784 | 17883.8294 | 11078.9497 |  |  | Gulf Coast (GC) | 454341.1339 | 41448.6108 | 38045.5202 | 16983.6936 | 41826.4448 | 309502.1814 | 18715741.3578 | 5879953.0429 | 17883.8294
| Hawaii East (HE) | 42822.4623 | 1475.2566 | 1343.9352 | 4683.1471 | 11043.2212 | 3158.7322 | 4874698.7442 | 1531479.2431 | 4931.3539 | 3158.7322 |  |  | Hawaii East (HE) | 127975.2421 | 11105.7078 | 10201.8816 | 4683.1471 | 11043.2212 | 82471.6694 | 5122770.8086 | 1609415.7961 | 4931.3539
| Hawaii West (HW) | 142088.715 | 3530.4543 | 3213.1954 | 6589.1559 | 15537.7465 | 22085.8583 | 6857823.5212 | 2154515.7151 | 6938.3812 | 22085.8583 |  |  | Hawaii West (HW) | 180395.2872 | 15625.6676 | 14353.9891 | 6589.1559 | 15537.7465 | 116037.1403 | 7207707.7032 | 2264438.4867 | 6938.3812
| North Pacific (NP) | 24473.9751 | 1030.5065 | 929.7731 | 3254.1228 | 7248.0691 | 2056.0258 | 3262913.9163 | 1034792.1115 | 3426.5913 | 2056.0258 |  |  | North Pacific (NP) | 81336.8907 | 7472.4138 | 6780.8665 | 3254.1228 | 7248.0691 | 53052.6163 | 3435279.0012 | 1089461.6408 | 3426.5913
| South Pacific (SP) | 159185.263 | 8495.8446 | 7747.9943 | 24620.5314 | 59999.4837 | 18469.8112 | 28254785.3451 | 8875465.0373 | 25925.4195 | 18469.8112 |  |  | South Pacific (SP) | 708706.0332 | 62408.1186 | 57352.7186 | 24620.5314 | 59999.4837 | 480213.4073 | 29701586.0689 | 9329937.4244 | 25925.4195
| Great Lakes (GL) | 14534.9114 | 299.1715 | 272.6822 | 955.3476 | 2250.8885 | 593.606 | 986503.4565 | 309989.9951 | 1005.981 | 593.606 |  |  | Great Lakes (GL) | 25881.7602 | 2260.1195 | 2079.4892 | 955.3476 | 2250.8885 | 16802.247 | 1037597.388 | 326045.2966 | 1005.981
| Total U.S. Metric Tonnes | 947115.7029 | 37619.7275 | 34301.6545 | 104878.5337 | 250961.9922 | 105940.5121 | 112473191.8629 | 35345097.0265 | 110437.096 | 108607.027 | 0.97545 |  | Total U.S. Metric Tonnes | 2882003.3565 | 254897.4592 | 234327.9254 | 104878.5337 | 250961.9922 | 1914171.187 | 118325969.1811 | 37184368.368 | 110437.096
2041 | Alaska East (AE) | 42014.4492 | 635.8688 | 579.484 | 2122.09 | 5010.0603 | 1440.4846 | 2222500.4104 | 698240.587 | 2234.5607 | 1440.4846 |  | 2041 | Alaska East (AE) | 61382.121 | 5064.687 | 4655.7013 | 2122.09 | 5010.0603 | 37737.3474 | 2337448.6106 | 734353.7406 | 2234.5607
| Alaska West (AW) | 174846.8252 | 3826.0817 | 3487.5029 | 6809.9114 | 16040.7683 | 22645.468 | 6978210.3474 | 2192337.5267 | 7170.8367 | 22645.468 |  |  | Alaska West (AW) | 197015.7638 | 16053.1509 | 14768.8989 | 6809.9114 | 16040.7683 | 119096.5592 | 7339523.4968 | 2305850.9258 | 7170.8367
| East Coast (EC) | 253523.6872 | 13374.5223 | 12220.8541 | 40907.438 | 96848.2958 | 26314.1672 | 43426506.3548 | 13644335.7591 | 43075.5322 | 29100.6752 | 0.90425 |  | East Coast (EC) | 1100618.9219 | 98369.6215 | 90611.3171 | 40907.438 | 96848.2958 | 735960.2706 | 45705638.6511 | 14360425.2696 | 43075.5322
| Gulf Coast (GC) | 104065.7954 | 5834.9424 | 5312.1234 | 17476.2207 | 43039.4117 | 11400.2392 | 18288637.9002 | 5745769.2798 | 18402.4604 | 11400.2392 |  |  | Gulf Coast (GC) | 467517.0268 | 42650.6205 | 39148.8403 | 17476.2207 | 43039.4117 | 318477.7447 | 19258497.8572 | 6050471.6811 | 18402.4604
| Hawaii East (HE) | 44167.2335 | 1549.0195 | 1411.1319 | 4917.3045 | 11595.3822 | 3316.6688 | 5118433.6814 | 1608053.2052 | 5177.9216 | 3316.6688 |  |  | Hawaii East (HE) | 134374.0042 | 11660.9932 | 10711.9757 | 4917.3045 | 11595.3822 | 86595.2529 | 5378909.349 | 1689886.5859 | 5177.9216
| Hawaii West (HW) | 149124.7248 | 3706.977 | 3373.8552 | 6918.6137 | 16314.6339 | 23190.1513 | 7200714.6972 | 2262241.5009 | 7285.3002 | 23190.1513 |  |  | Hawaii West (HW) | 189415.0516 | 16406.951 | 15071.6886 | 6918.6137 | 16314.6339 | 121838.9973 | 7568093.0884 | 2377660.4111 | 7285.3002
| North Pacific (NP) | 24767.842 | 1064.5132 | 960.4556 | 3361.5089 | 7487.2554 | 2123.8746 | 3370590.0755 | 1068940.2512 | 3539.6689 | 2123.8746 |  |  | North Pacific (NP) | 84021.0081 | 7719.0035 | 7004.635 | 3361.5089 | 7487.2554 | 54803.3527 | 3548643.2083 | 1125413.8749 | 3539.6689
| South Pacific (SP) | 163887.0096 | 9027.3143 | 8232.7865 | 26090.3404 | 63620.8916 | 19649.1022 | 30070800.2966 | 9445882.2736 | 27473.1284 | 19649.1022 |  |  | South Pacific (SP) | 752865.3038 | 66326.8956 | 60954.5105 | 26090.3404 | 63620.8916 | 510846.832 | 31608695.761 | 9928967.8126 | 27473.1284
| Great Lakes (GL) | 14223.5538 | 304.2575 | 277.3178 | 971.5885 | 2289.1536 | 603.6973 | 1003274.0152 | 315259.825 | 1023.0827 | 603.6973 |  |  | Great Lakes (GL) | 26321.7501 | 2298.5415 | 2114.8405 | 971.5885 | 2289.1536 | 17087.8852 | 1055236.5436 | 331588.0666 | 1023.0827
| Total U.S. Metric Tonnes | 970621.1208 | 39323.4967 | 35855.5112 | 109575.0161 | 262245.8528 | 110683.8531 | 117679667.7789 | 36981060.2084 | 115382.4919 | 113470.3611 | 0.97544 |  | Total U.S. Metric Tonnes | 3013530.9513 | 266550.4647 | 245042.4078 | 109575.0161 | 262245.8528 | 2002444.242 | 123800686.566 | 38904618.3682 | 115382.4919
2042 | Alaska East (AE) | 43272.1387 | 656.8525 | 598.6069 | 2192.1189 | 5175.3922 | 1488.0205 | 2295842.924 | 721282.5264 | 2308.3012 | 1488.0205 |  | 2042 | Alaska East (AE) | 63407.731 | 5231.8217 | 4809.3394 | 2192.1189 | 5175.3922 | 38982.6798 | 2414584.4147 | 758587.414 | 2308.3012
| Alaska West (AW) | 180604.6254 | 3952.3424 | 3602.5905 | 7034.6385 | 16570.1137 | 23392.7685 | 7208491.2889 | 2264684.6651 | 7407.4743 | 23392.7685 |  |  | Alaska West (AW) | 203517.284 | 16582.9049 | 15256.2725 | 7034.6385 | 16570.1137 | 123026.7457 | 7581727.7722 | 2381944.0063 | 7407.4743
| East Coast (EC) | 258134.6173 | 13976.3758 | 12770.7926 | 42748.2727 | 101206.4691 | 27498.3047 | 45380699.1408 | 14258330.8683 | 45013.9311 | 30410.2056 | 0.90425 |  | East Coast (EC) | 1150146.7734 | 102796.2544 | 94688.8264 | 42748.2727 | 101206.4691 | 769078.4828 | 47762392.3904 | 15006644.4067 | 45013.9311
| Gulf Coast (GC) | 104122.7091 | 6004.1557 | 5466.1749 | 17983.0311 | 44287.5547 | 11730.8461 | 18819008.3993 | 5912396.5889 | 18936.1318 | 11730.8461 |  |  | Gulf Coast (GC) | 481075.0206 | 43887.4885 | 40284.1566 | 17983.0311 | 44287.5547 | 327713.5993 | 19816994.2951 | 6225935.3599 | 18936.1318
| Hawaii East (HE) | 45754.989 | 1626.4704 | 1481.6885 | 5163.1697 | 12175.1513 | 3482.5022 | 5374355.3655 | 1688455.8655 | 5436.8177 | 3482.5022 |  |  | Hawaii East (HE) | 141092.7044 | 12244.0428 | 11247.5745 | 5163.1697 | 12175.1513 | 90925.0155 | 5647854.8165 | 1774380.9152 | 5436.8177
| Hawaii West (HW) | 156552.9751 | 3892.3259 | 3542.5479 | 7264.5444 | 17130.3656 | 24349.6588 | 7560750.4321 | 2375353.5759 | 7649.5652 | 24349.6588 |  |  | Hawaii West (HW) | 198885.8042 | 17227.2986 | 15825.273 | 7264.5444 | 17130.3656 | 127930.9471 | 7946497.7428 | 2496543.4316 | 7649.5652
| North Pacific (NP) | 25091.7568 | 1099.6422 | 992.1506 | 3472.4387 | 7734.3348 | 2193.9625 | 3481819.548 | 1104215.2795 | 3656.4779 | 2193.9625 |  |  | North Pacific (NP) | 86793.7013 | 7973.7306 | 7235.788 | 3472.4387 | 7734.3348 | 56611.8633 | 3665748.4342 | 1162552.5328 | 3656.4779
| South Pacific (SP) | 169895.8338 | 9599.0959 | 8754.3606 | 27669.3183 | 67518.6808 | 20918.2463 | 32026426.9639 | 10060148.5796 | 29135.7922 | 20918.2463 |  |  | South Pacific (SP) | 800341.5885 | 70542.6124 | 64829.2278 | 27669.3183 | 67518.6808 | 543810.7054 | 33662357.3865 | 10574027.0398 | 29135.7922
| Great Lakes (GL) | 13030.4368 | 309.4298 | 282.0322 | 988.1055 | 2328.0692 | 613.9601 | 1020329.6735 | 320619.242 | 1040.4751 | 613.9601 |  |  | Great Lakes (GL) | 26769.2199 | 2337.6168 | 2150.7928 | 988.1055 | 2328.0692 | 17378.3792 | 1073175.5649 | 337225.0638 | 1040.4751
| Total U.S. Metric Tonnes | 996460.0821 | 41116.6907 | 37490.9448 | 114515.6379 | 274126.1315 | 115668.2698 | 123167723.7359 | 38705487.1911 | 120584.9667 | 118580.1707 | 0.97544 |  | Total U.S. Metric Tonnes | 3152029.8272 | 278823.7707 | 256327.2511 | 114515.6379 | 274126.1315 | 2095458.4182 | 129571332.8172 | 40717840.1701 | 120584.9667
2043 | Alaska East (AE) | 44598.424 | 678.5287 | 618.361 | 2264.4589 | 5346.1802 | 1537.1252 | 2371605.7405 | 745084.8497 | 2384.4752 | 1537.1252 |  | 2043 | Alaska East (AE) | 65500.1861 | 5404.4718 | 4968.0476 | 2264.4589 | 5346.1802 | 40269.1083 | 2494265.7004 | 783620.7987 | 2384.4752
| Alaska West (AW) | 186542.4047 | 4082.7697 | 3721.476 | 7266.7816 | 17116.9274 | 24164.7298 | 7446371.5014 | 2339419.259 | 7651.921 | 24164.7298 |  |  | Alaska West (AW) | 210233.3544 | 17130.1408 | 15759.7295 | 7266.7816 | 17116.9274 | 127086.6283 | 7831924.7886 | 2460548.1585 | 7651.921
| East Coast (EC) | 264015.0396 | 14605.3127 | 13345.4782 | 44671.9449 | 105760.7602 | 28735.7284 | 47422830.6021 | 14899955.7574 | 47039.558 | 31778.6648 | 0.90425 |  | East Coast (EC) | 1201903.3782 | 107422.0859 | 98949.8235 | 44671.9449 | 105760.7602 | 803687.0145 | 49911700.048 | 15681943.405 | 47039.558
| Gulf Coast (GC) | 104611.6201 | 6178.2763 | 5624.694 | 18504.539 | 45571.8938 | 12071.0407 | 19364759.6429 | 6083856.09 | 19485.2796 | 12071.0407 |  |  | Gulf Coast (GC) | 495026.1962 | 45160.2257 | 41452.3972 | 18504.539 | 45571.8938 | 337217.2937 | 20391687.1296 | 6406487.4853 | 19485.2796
| Hawaii East (HE) | 47583.6275 | 1707.794 | 1555.773 | 5421.3282 | 12783.9089 | 3656.6274 | 5643073.1338 | 1772878.6588 | 5708.6586 | 3656.6274 |  |  | Hawaii East (HE) | 148147.3396 | 12856.245 | 11809.9532 | 5421.3282 | 12783.9089 | 95471.2663 | 5930247.5573 | 1863099.961 | 5708.6586
| Hawaii West (HW) | 164352.7748 | 4086.9422 | 3719.6753 | 7627.7716 | 17986.8838 | 25567.1418 | 7938787.9537 | 2494121.2547 | 8032.0435 | 25567.1418 |  |  | Hawaii West (HW) | 208830.0944 | 18088.6635 | 16616.5367 | 7627.7716 | 17986.8838 | 134327.4945 | 8343822.63 | 2621370.6032 | 8032.0435
| North Pacific (NP) | 25494.801 | 1135.9303 | 1024.8916 | 3587.0292 | 7989.5679 | 2266.3632 | 3596719.5931 | 1140654.3837 | 3777.1417 | 2266.3632 |  |  | North Pacific (NP) | 89657.8935 | 8236.8637 | 7474.569 | 3587.0292 | 7989.5679 | 58480.0548 | 3786718.1325 | 1200916.7664 | 3777.1417
| South Pacific (SP) | 177427.8486 | 10214.985 | 9316.1808 | 29367.9228 | 71720.1929 | 22285.5819 | 34134731.9466 | 10722367.5895 | 30924.4227 | 22285.5819 |  |  | South Pacific (SP) | 851443.3052 | 75083.0498 | 69002.4007 | 29367.9228 | 71720.1929 | 579320.8607 | 35876291.3279 | 11269424.0639 | 30924.4227
| Great Lakes (GL) | 12991.3608 | 314.6902 | 286.8267 | 1004.9033 | 2367.6464 | 624.3974 | 1037675.2779 | 326069.7691 | 1058.1632 | 624.3974 |  |  | Great Lakes (GL) | 27224.2966 | 2377.3562 | 2187.3562 | 1004.9033 | 2367.6464 | 17673.8117 | 1091419.5495 | 342957.8899 | 1058.1632
| Total U.S. Metric Tonnes | 1027617.9012 | 43005.229 | 39213.3566 | 119716.6795 | 286643.9615 | 120908.7359 | 128956555.392 | 40524407.6118 | 126061.6635 | 123951.6723 | 0.97545 |  | Total U.S. Metric Tonnes | 3297966.0441 | 291759.1023 | 268220.8137 | 119716.6795 | 286643.9615 | 2193533.5327 | 135658076.8638 | 42630369.1319 | 126061.6635
2044 | Alaska East (AE) | 45977.4779 | 700.9201 | 638.7669 | 2339.186 | 5522.6041 | 1587.8504 | 2449868.7299 | 769672.6498 | 2463.1629 | 1587.8504 |  | 2044 | Alaska East (AE) | 67661.6922 | 5582.8194 | 5131.9932 | 2339.186 | 5522.6041 | 41597.9888 | 2576576.4685 | 809480.285 | 2463.1629
| Alaska West (AW) | 192655.811 | 4217.5011 | 3844.2847 | 7506.5854 | 17681.786 | 24962.1659 | 7692101.7609 | 2416620.0945 | 7904.4344 | 24962.1659 |  |  | Alaska West (AW) | 217171.0551 | 17695.4354 | 16279.8006 | 7506.5854 | 17681.786 | 131280.487 | 8090378.3067 | 2541746.2478 | 7904.4344
| East Coast (EC) | 270199.7295 | 15262.5518 | 13946.0247 | 46682.1825 | 110519.9944 | 30028.8362 | 49556857.9792 | 15570453.7664 | 49156.3381 | 33208.7048 | 0.90425 |  | East Coast (EC) | 1255989.0302 | 112256.0798 | 103402.5656 | 46682.1825 | 110519.9944 | 839852.9302 | 52157726.5501 | 16387630.8583 | 49156.3381
| Gulf Coast (GC) | 105099.3429 | 6357.4463 | 5787.8101 | 19041.1707 | 46893.4787 | 12421.1008 | 19926337.6726 | 6260287.9166 | 20050.3527 | 12421.1008 |  |  | Gulf Coast (GC) | 509381.9559 | 46469.8722 | 42654.5167 | 19041.1707 | 46893.4787 | 346996.5952 | 20983046.0564 | 6592275.6224 | 20050.3527
| Hawaii East (HE) | 49581.103 | 1793.1837 | 1633.5616 | 5692.3946 | 13423.1043 | 3839.4587 | 5925226.7905 | 1861522.5917 | 5994.0915 | 3839.4587 |  |  | Hawaii East (HE) | 155554.7066 | 13499.0572 | 12400.4509 | 5692.3946 | 13423.1043 | 100244.8296 | 6226759.9352 | 1956254.9591 | 5994.0915
| Hawaii West (HW) | 172501.245 | 4291.2893 | 3905.6591 | 8009.1602 | 18886.228 | 26845.4989 | 8335727.3514 | 2618827.3174 | 8433.6457 | 26845.4989 |  |  | Hawaii West (HW) | 219271.5991 | 18993.0967 | 17447.3635 | 8009.1602 | 18886.228 | 141043.8692 | 8761013.7615 | 2752439.1334 | 8433.6457
| North Pacific (NP) | 25901.3937 | 1173.416 | 1058.713 | 3705.4011 | 8253.2236 | 2341.1532 | 3715411.3397 | 1178295.9783 | 3901.7874 | 2341.1532 |  |  | North Pacific (NP) | 92616.6039 | 8508.6802 | 7721.2298 | 3705.4011 | 8253.2236 | 60409.8966 | 3911679.8309 | 1240547.0197 | 3901.7874
| South Pacific (SP) | 186019.2819 | 10879.189 | 9922.0871 | 31197.7605 | 76255.8321 | 23760.3438 | 36410193.8522 | 11437086.3653 | 32851.2418 | 23760.3438 |  |  | South Pacific (SP) | 906512.0872 | 79978.9909 | 73502.3182 | 31197.7605 | 76255.8321 | 617616.2981 | 38265700.9564 | 12019933.5621 | 32851.2418
| Great Lakes (GL) | 12019.8027 | 320.0399 | 291.7028 | 1021.9867 | 2407.8964 | 635.0122 | 1055315.7576 | 331612.9552 | 1076.152 | 635.0122 |  |  | Great Lakes (GL) | 27687.1097 | 2417.7713 | 2224.5413 | 1021.9867 | 2407.8964 | 17974.2665 | 1109973.6818 | 348788.174 | 1076.152
| Total U.S. Metric Tonnes | 1059955.1875 | 44995.5371 | 41028.61 | 125195.8276 | 299844.1477 | 126421.4201 | 135067041.234 | 42444379.6354 | 131831.2065 | 129601.2886 | 0.97546 |  | Total U.S. Metric Tonnes | 3451845.8399 | 305401.803 | 280764.7797 | 125195.8276 | 299844.1477 | 2297017.1613 | 142082855.5474 | 44649095.8616 | 131831.2065
2045 | Alaska East (AE) | 47441.2647 | 724.0505 | 659.8462 | 2416.3791 | 5704.8501 | 1640.2494 | 2530714.398 | 795071.8472 | 2544.4472 | 1640.2494 |  | 2045 | Alaska East (AE) | 69894.5281 | 5767.0524 | 5301.349 | 2416.3791 | 5704.8501 | 42970.7225 | 2661603.492 | 836193.1344 | 2544.4472
| Alaska West (AW) | 198997.4023 | 4356.6787 | 3971.1461 | 7754.3027 | 18265.285 | 25785.9174 | 7945941.119 | 2496368.5577 | 8165.2807 | 25785.9174 |  |  | Alaska West (AW) | 224337.6999 | 18279.3848 | 16817.034 | 7754.3027 | 18265.285 | 135612.7431 | 8357360.7908 | 2625623.874 | 8165.2807
| East Coast (EC) | 279506.6842 | 15949.3666 | 14573.5959 | 48782.8807 | 115493.3942 | 31380.1339 | 51786916.5883 | 16271124.1859 | 51368.3734 | 34703.0965 | 0.90425 |  | East Coast (EC) | 1312508.5366 | 117307.6033 | 108055.6811 | 48782.8807 | 115493.3942 | 877646.3121 | 54504824.2449 | 17125074.2469 | 51368.3734
| Gulf Coast (GC) | 106966.5573 | 6541.8122 | 5955.6566 | 19593.3646 | 48253.3896 | 12781.3128 | 20504201.4651 | 6441836.2662 | 20631.813 | 12781.3128 |  |  | Gulf Coast (GC) | 524154.0326 | 47817.4985 | 43891.4977 | 19593.3646 | 48253.3896 | 357059.4965 | 21591554.392 | 6783451.6154 | 20631.813
| Hawaii East (HE) | 51786.0368 | 1882.8428 | 1715.2397 | 5977.0143 | 14094.2596 | 4031.4317 | 6221488.13 | 1954598.7213 | 6293.7961 | 4031.4317 |  |  | Hawaii East (HE) | 163332.4419 | 14174.0101 | 13020.4734 | 5977.0143 | 14094.2596 | 105257.0711 | 6538097.9319 | 2054067.707 | 6293.7961
| Hawaii West (HW) | 181080.6106 | 4505.8537 | 4100.942 | 8409.6182 | 19830.5394 | 28187.7738 | 8752513.719 | 2749768.6833 | 8855.328 | 28187.7738 |  |  | Hawaii West (HW) | 230235.1791 | 19942.7515 | 18319.7317 | 8409.6182 | 19830.5394 | 148096.0627 | 9199064.4495 | 2890061.09 | 8855.328
| North Pacific (NP) | 26559.6544 | 1212.1388 | 1093.6505 | 3827.6794 | 8525.58 | 2418.4113 | 3838019.9139 | 1217179.7456 | 4030.5464 | 2418.4113 |  |  | North Pacific (NP) | 95672.9519 | 8789.4666 | 7976.0304 | 3827.6794 | 8525.58 | 62403.4232 | 4040765.2653 | 1281485.0713 | 4030.5464
| South Pacific (SP) | 196380.1571 | 11596.3748 | 10576.3391 | 33171.7179 | 81159.4149 | 25352.7671 | 38868868.1202 | 12209347.1578 | 34929.819 | 25352.7671 |  |  | South Pacific (SP) | 965926.6161 | 85264.5684 | 78360.3471 | 33171.7179 | 81159.4149 | 658961.881 | 40847445.6795 | 12830850.2734 | 34929.819
| Great Lakes (GL) | 11725.1478 | 325.4806 | 296.6617 | 1039.3604 | 2448.8306 | 645.8074 | 1073256.1255 | 337250.3755 | 1094.4465 | 645.8074 |  |  | Great Lakes (GL) | 28157.7905 | 2458.8734 | 2262.3585 | 1039.3604 | 2448.8306 | 18279.829 | 1128843.2344 | 354717.5729 | 1094.4465
| Total U.S. Metric Tonnes | 1100443.5151 | 47094.5987 | 42943.0778 | 130972.3174 | 313775.5433 | 132223.8047 | 141521919.5789 | 44472545.5405 | 137913.8502 | 135546.7673 | 0.97548 |  | Total U.S. Metric Tonnes | 3614219.7766 | 319801.2091 | 294004.5027 | 130972.3174 | 313775.5433 | 2406287.5411 | 148869559.4803 | 46781524.5854 | 137913.8502
2046 | Alaska East (AE) | 48928.1364 | 747.9441 | 681.6211 | 2496.1196 | 5893.1101 | 1694.3777 | 2614227.9731 | 821309.2182 | 2628.414 | 1694.3777 |  | 2046 | Alaska East (AE) | 72201.0475 | 5957.3652 | 5476.2935 | 2496.1196 | 5893.1101 | 44388.7563 | 2749436.4072 | 863787.5079 | 2628.414
| Alaska West (AW) | 205401.5235 | 4500.4491 | 4102.194 | 8010.1947 | 18868.0394 | 26636.8527 | 8208157.176 | 2578748.7201 | 8434.735 | 26636.8527 |  |  | Alaska West (AW) | 231740.844 | 18882.6045 | 17371.9961 | 8010.1947 | 18868.0394 | 140087.9636 | 8633153.6969 | 2712269.4618 | 8434.735
| East Coast (EC) | 289496.2107 | 16667.0881 | 15229.4077 | 50978.1103 | 120690.5969 | 32792.2399 | 54117327.8347 | 17003324.7743 | 53679.9502 | 36264.7358 | 0.90425 |  | East Coast (EC) | 1371571.4207 | 122586.4455 | 112918.1867 | 50978.1103 | 120690.5969 | 917140.3961 | 56957541.3359 | 17895702.588 | 53679.9502
| Gulf Coast (GC) | 109325.9479 | 6731.5248 | 6128.3707 | 20161.5722 | 49652.7378 | 13151.9708 | 21098823.3076 | 6628649.5179 | 21230.1355 | 13151.9708 |  |  | Gulf Coast (GC) | 539354.4996 | 49204.2059 | 45164.3511 | 20161.5722 | 49652.7378 | 367414.2218 | 22217709.4694 | 6980171.7123 | 21230.1355
| Hawaii East (HE) | 53781.3258 | 1976.985 | 1801.0017 | 6275.8651 | 14798.9725 | 4233.0032 | 6532562.5365 | 2052328.6573 | 6608.4859 | 4233.0032 |  |  | Hawaii East (HE) | 171499.064 | 14882.7106 | 13671.4971 | 6275.8651 | 14798.9725 | 110519.9247 | 6865002.8285 | 2156771.0924 | 6608.4859
| Hawaii West (HW) | 189514.2017 | 4731.1464 | 4305.9891 | 8830.0991 | 20822.0664 | 29597.1625 | 9190139.4049 | 2887257.1175 | 9298.0944 | 29597.1625 |  |  | Hawaii West (HW) | 241746.938 | 20939.8891 | 19235.7183 | 8830.0991 | 20822.0664 | 155500.8658 | 9659017.672 | 3034564.1445 | 9298.0944
| North Pacific (NP) | 27334.9491 | 1252.1394 | 1129.741 | 3953.9928 | 8806.9241 | 2498.2188 | 3964674.5711 | 1257346.6772 | 4163.5544 | 2498.2188 |  |  | North Pacific (NP) | 98830.1593 | 9079.519 | 8239.2394 | 3953.9928 | 8806.9241 | 64462.7362 | 4174110.519 | 1323774.0787 | 4163.5544
| South Pacific (SP) | 205701.7612 | 12371.7226 | 11283.6645 | 35304.1072 | 86468.5616 | 27074.205 | 41528571.6137 | 13044745.3747 | 37175.2249 | 27074.205 |  |  | South Pacific (SP) | 1030106.9121 | 90977.6533 | 83611.2891 | 35304.1072 | 86468.5616 | 703651.3553 | 43640234.7398 | 13708049.8583 | 37175.2249
| Great Lakes (GL) | 11114.4465 | 331.0137 | 301.705 | 1057.0296 | 2490.4608 | 656.7861 | 1091501.4797 | 342983.6318 | 1113.0521 | 656.7861 |  |  | Great Lakes (GL) | 28636.473 | 2500.6743 | 2300.8186 | 1057.0296 | 2490.4608 | 18590.5861 | 1148033.5694 | 360747.7717 | 1113.0521
| Total U.S. Metric Tonnes | 1140598.5027 | 49310.0132 | 44963.6946 | 137067.0905 | 328491.4697 | 138334.8167 | 148345985.8972 | 46616693.689 | 144331.6463 | 141807.3127 | 0.97551 |  | Total U.S. Metric Tonnes | 3785687.3581 | 335011.0673 | 307989.3899 | 137067.0905 | 328491.4697 | 2521756.806 | 156044240.2382 | 49035838.2154 | 144331.6463
2047 | Alaska East (AE) | 50527.4026 | 772.6263 | 704.1146 | 2578.4916 | 6087.5828 | 1750.2921 | 2700497.4962 | 848412.4224 | 2715.1517 | 1750.2921 |  | 2047 | Alaska East (AE) | 74583.682 | 6153.9582 | 5657.0112 | 2578.4916 | 6087.5828 | 45853.5853 | 2840167.8087 | 892292.4956 | 2715.1517
| Alaska West (AW) | 212179.7738 | 4648.9639 | 4237.5664 | 8274.5311 | 19490.6847 | 27515.8688 | 8479026.3628 | 2663847.4278 | 8713.0812 | 27515.8688 |  |  | Alaska West (AW) | 239388.2918 | 19505.7304 | 17945.272 | 8274.5311 | 19490.6847 | 144710.8664 | 8918047.7689 | 2801774.354 | 8713.0812
| East Coast (EC) | 301664.5369 | 17417.1071 | 15914.731 | 53272.1253 | 126121.6738 | 34267.8907 | 56552607.5873 | 17768474.3891 | 56095.5479 | 37896.6489 | 0.90425 |  | East Coast (EC) | 1433292.1347 | 128102.8355 | 117999.5051 | 53272.1253 | 126121.6738 | 958411.7139 | 59520630.696 | 18701009.2044 | 56095.5479
| Gulf Coast (GC) | 112146.3945 | 6926.739 | 6306.0934 | 20746.2578 | 51092.6672 | 13533.378 | 21710689.1835 | 6820880.3539 | 21845.8095 | 13533.378 |  |  | Gulf Coast (GC) | 554995.78 | 50631.1279 | 46474.1173 | 20746.2578 | 51092.6672 | 378069.2343 | 22862023.044 | 7182596.6919 | 21845.8095
| Hawaii East (HE) | 56392.0937 | 2075.8342 | 1891.0518 | 6589.6583 | 15538.9212 | 4444.6534 | 6859190.6633 | 2154945.0902 | 6938.9102 | 4444.6534 |  |  | Hawaii East (HE) | 180074.0172 | 15626.8461 | 14355.0719 | 6589.6583 | 15538.9212 | 116045.9209 | 7208252.97 | 2264609.647 | 6938.9102
| Hawaii West (HW) | 198989.9117 | 4967.7037 | 4521.2886 | 9271.6041 | 21863.1697 | 31077.0206 | 9649646.3752 | 3031619.9733 | 9762.9991 | 31077.0206 |  |  | Hawaii West (HW) | 253834.2849 | 21986.8835 | 20197.5042 | 9271.6041 | 21863.1697 | 163275.9091 | 10141968.5556 | 3186292.3517 | 9762.9991
| North Pacific (NP) | 28178.3281 | 1293.46 | 1167.0224 | 4084.4745 | 9097.5526 | 2580.6601 | 4095508.8319 | 1298839.1176 | 4300.9517 | 2580.6601 |  |  | North Pacific (NP) | 102091.5545 | 9379.1432 | 8511.1343 | 4084.4745 | 9097.5526 | 66590.0065 | 4311856.1662 | 1367458.6233 | 4300.9517
| South Pacific (SP) | 219064.0687 | 13210.9848 | 12049.3139 | 37610.8292 | 92225.1336 | 28937.259 | 44409089.3389 | 13949494.4972 | 39604.2031 | 28937.259 |  |  | South Pacific (SP) | 1099519.137 | 97160.2897 | 89293.7809 | 37610.8292 | 92225.1336 | 752010.7301 | 46664844.2406 | 14658057.0524 | 39604.2031
| Great Lakes (GL) | 10999.3879 | 336.641 | 306.8339 | 1074.9991 | 2532.7986 | 667.9515 | 1110057.0048 | 348814.3536 | 1131.974 | 667.9515 |  |  | Great Lakes (GL) | 29123.293 | 2543.1857 | 2339.9325 | 1074.9991 | 2532.7986 | 18906.6261 | 1167550.1401 | 366880.4838 | 1131.974
| Total U.S. Metric Tonnes | 1190141.8978 | 51650.06 | 47098.016 | 143502.9709 | 344050.1842 | 144774.9742 | 155566312.8439 | 48885327.6252 | 151108.6284 | 148403.7324 | 0.97555 |  | Total U.S. Metric Tonnes | 3966902.1753 | 351090.0003 | 322773.3294 | 143502.9709 | 344050.1842 | 2643874.5925 | 163635341.3899 | 51420970.9042 | 151108.6284
2048 | Alaska East (AE) | 52161.4753 | 798.1229 | 727.3504 | 2663.5818 | 6288.473 | 1808.0518 | 2789613.9136 | 876410.0323 | 2804.7517 | 1808.0518 |  | 2048 | Alaska East (AE) | 77044.9436 | 6357.0388 | 5843.6925 | 2663.5818 | 6288.473 | 47366.7536 | 2933893.3463 | 921738.148 | 2804.7517
| Alaska West (AW) | 219181.7063 | 4802.3797 | 4377.406 | 8547.5906 | 20133.8773 | 28423.8925 | 8758834.2328 | 2751754.3929 | 9000.6129 | 28423.8925 |  |  | Alaska West (AW) | 247288.1055 | 20149.4195 | 18537.466 | 8547.5906 | 20133.8773 | 149486.325 | 9212343.3453 | 2894232.9077 | 9000.6129
| East Coast (EC) | 312781.8485 | 18200.8769 | 16630.8939 | 55669.3709 | 131797.1491 | 35809.9458 | 59097474.9287 | 18568055.7367 | 58619.8476 | 39601.9981 | 0.90425 |  | East Coast (EC) | 1497790.2807 | 133867.4631 | 123309.4828 | 55669.3709 | 131797.1491 | 1001540.2411 | 62199059.0773 | 19542554.6186 | 58619.8476
| Gulf Coast (GC) | 114323.9325 | 7127.6144 | 6488.9701 | 21347.8993 | 52574.3546 | 13925.846 | 22340299.1698 | 7018685.8842 | 22479.3379 | 13925.846 |  |  | Gulf Coast (GC) | 571090.6577 | 52099.4306 | 47821.8667 | 21347.8993 | 52574.3546 | 389033.2421 | 23525021.7123 | 7390891.996 | 22479.3379
| Hawaii East (HE) | 59095.9877 | 2179.6259 | 1985.6043 | 6919.1412 | 16315.8672 | 4666.8861 | 7202150.1965 | 2262692.3447 | 7285.8557 | 4666.8861 |  |  | Hawaii East (HE) | 189077.7181 | 16408.1884 | 15072.8255 | 6919.1412 | 16315.8672 | 121848.2169 | 7568665.6185 | 2377840.1293 | 7285.8557
| Hawaii West (HW) | 208939.4073 | 5216.0889 | 4747.353 | 9735.1843 | 22956.3282 | 32630.8716 | 10132128.6939 | 3183200.972 | 10251.149 | 32630.8716 |  |  | Hawaii West (HW) | 266525.9991 | 23086.2277 | 21207.3794 | 9735.1843 | 22956.3282 | 171439.7046 | 10649066.9834 | 3345606.9693 | 10251.149
| North Pacific (NP) | 28916.8917 | 1336.1441 | 1205.5342 | 4219.2622 | 9397.7719 | 2665.8218 | 4230660.6234 | 1341700.8085 | 4442.8831 | 2665.8218 |  |  | North Pacific (NP) | 105460.5758 | 9688.6549 | 8792.0017 | 4219.2622 | 9397.7719 | 68787.4767 | 4454147.4196 | 1412584.7578 | 4442.8831
| South Pacific (SP) | 233121.9689 | 14120.5535 | 12879.1213 | 40109.5567 | 98475.724 | 30955.9258 | 47532405.9353 | 14930498.7765 | 42235.3632 | 30955.9258 |  |  | South Pacific (SP) | 1174680.9705 | 103859.1822 | 95450.7412 | 40109.5567 | 98475.724 | 804402.0622 | 49944360.1768 | 15688121.9865 | 42235.3632
| Great Lakes (GL) | 10881.3111 | 342.3639 | 312.0501 | 1093.2741 | 2575.8562 | 679.3067 | 1128927.9739 | 354744.1976 | 1151.2176 | 679.3067 |  |  | Great Lakes (GL) | 29618.389 | 2586.4199 | 2379.7114 | 1093.2741 | 2575.8562 | 19228.0387 | 1187398.4924 | 373117.452 | 1151.2176
| Total U.S. Metric Tonnes | 1239404.5293 | 54123.7704 | 49354.2835 | 150304.861 | 360515.4014 | 151566.548 | 163212495.6678 | 51287743.1454 | 158271.0187 | 155358.6004 | 0.97559 |  | Total U.S. Metric Tonnes | 4158577.64 | 368102.0253 | 338415.1672 | 150304.861 | 360515.4014 | 2773132.0608 | 171673956.172 | 53946688.9654 | 158271.0187
2049 | Alaska East (AE) | 53823.1577 | 824.461 | 751.3529 | 2751.48 | 6495.9926 | 1867.7175 | 2881671.1728 | 905331.5634 | 2897.3085 | 1867.7175 |  | 2049 | Alaska East (AE) | 79587.4267 | 6566.8211 | 6036.5344 | 2751.48 | 6495.9926 | 48929.8564 | 3030711.8268 | 952155.5069 | 2897.3085
| Alaska West (AW) | 226414.7026 | 4960.8582 | 4521.8604 | 8829.6611 | 20798.2952 | 29361.8809 | 9047875.7624 | 2842562.2879 | 9297.6332 | 29361.8809 |  |  | Alaska West (AW) | 255448.6129 | 20814.3504 | 19149.2024 | 8829.6611 | 20798.2952 | 154419.3737 | 9516350.6756 | 2989742.5937 | 9297.6332
| East Coast (EC) | 322720.4902 | 19019.9164 | 17379.2841 | 58174.4926 | 137728.0208 | 37421.3933 | 61756861.3005 | 19403618.2448 | 61257.7407 | 41384.088 | 0.90425 |  | East Coast (EC) | 1565190.8434 | 139891.499 | 128858.4096 | 58174.4926 | 137728.0208 | 1046609.5519 | 64998016.7358 | 20421969.5765 | 61257.7407
| Gulf Coast (GC) | 115881.4094 | 7334.3152 | 6677.1503 | 21966.9884 | 54099.0109 | 14329.6955 | 22988167.8457 | 7222227.7749 | 23131.2387 | 14329.6955 |  |  | Gulf Coast (GC) | 587652.2867 | 53610.3141 | 49208.7008 | 21966.9884 | 54099.0109 | 400315.2061 | 24207247.342 | 7605227.8639 | 23131.2387
| Hawaii East (HE) | 61816.8168 | 2288.6072 | 2084.8846 | 7265.0983 | 17131.6606 | 4900.2304 | 7562257.7063 | 2375826.962 | 7650.1485 | 4900.2304 |  |  | Hawaii East (HE) | 198531.604 | 17228.5978 | 15826.4668 | 7265.0983 | 17131.6606 | 127940.6278 | 7947098.8994 | 2496732.1358 | 7650.1485
| Hawaii West (HW) | 219386.3777 | 5476.8934 | 4984.7207 | 10221.9435 | 24104.1446 | 34262.4152 | 10638735.1286 | 3342361.0206 | 10763.7065 | 34262.4152 |  |  | Hawaii West (HW) | 279852.2991 | 24240.5391 | 22267.7484 | 10221.9435 | 24104.1446 | 180011.6898 | 11181520.3326 | 3512887.3178 | 10763.7065
| North Pacific (NP) | 29563.9867 | 1380.2369 | 1245.3168 | 4358.4978 | 9707.8983 | 2753.794 | 4370272.4239 | 1385976.9351 | 4589.4982 | 2753.794 |  |  | North Pacific (NP) | 108940.7748 | 10008.3805 | 9082.1378 | 4358.4978 | 9707.8983 | 71057.4634 | 4601134.2845 | 1459200.0548 | 4589.4982
| South Pacific (SP) | 247514.0337 | 15107.5348 | 13779.573 | 42819.9387 | 105272.2063 | 33145.7615 | 50922964.9032 | 15995434.6396 | 45089.3954 | 33145.7615 |  |  | South Pacific (SP) | 1256167.6307 | 111126.2414 | 102129.8721 | 42819.9387 | 105272.2063 | 861227.6951 | 53504450.5881 | 16806305.6519 | 45089.3954
| Great Lakes (GL) | 10801.3582 | 348.184 | 317.355 | 1111.8597 | 2619.6457 | 690.8549 | 1148119.7495 | 360774.849 | 1170.7883 | 690.8549 |  |  | Great Lakes (GL) | 30121.9016 | 2630.389 | 2420.1665 | 1111.8597 | 2619.6457 | 19554.9154 | 1207584.2668 | 379460.4487 | 1170.7883
| Total U.S. Metric Tonnes | 1287922.333 | 56741.0072 | 51741.4978 | 157499.9601 | 377956.8751 | 158733.7431 | 171316925.9929 | 53834114.2772 | 165847.458 | 162696.4378 | 0.97564 |  | Total U.S. Metric Tonnes | 4361493.3799 | 386117.1324 | 354979.2386 | 157499.9601 | 377956.8751 | 2910066.3796 | 180194114.9515 | 56623681.1499 | 165847.458
2050 | Alaska East (AE) | 55580.219 | 851.6682 | 776.1476 | 2842.2789 | 6710.3603 | 1929.3521 | 2976766.3215 | 935207.505 | 2992.9196 | 1929.3521 |  | 2050 | Alaska East (AE) | 82213.8118 | 6783.5262 | 6235.74 | 2842.2789 | 6710.3603 | 50544.5417 | 3130725.317 | 983576.6386 | 2992.9196
| Alaska West (AW) | 233886.3878 | 5124.5666 | 4671.0818 | 9121.0399 | 21484.639 | 30330.823 | 9346455.6626 | 2936366.8434 | 9604.455 | 30330.823 |  |  | Alaska West (AW) | 263878.4172 | 21501.2239 | 19781.126 | 9121.0399 | 21484.639 | 159515.2131 | 9830390.2479 | 3088404.0993 | 9604.455
| East Coast (EC) | 336289.883 | 19875.8126 | 18161.3519 | 60792.3448 | 143925.7818 | 39105.356 | 64535920.0591 | 20276781.0658 | 64014.339 | 43246.372 | 0.90425 |  | East Coast (EC) | 1635624.4313 | 146186.6164 | 134657.038 | 60792.3448 | 143925.7818 | 1093706.9817 | 67922927.4889 | 21340958.2074 | 64014.339
| Gulf Coast (GC) | 118897.5334 | 7547.0104 | 6870.7876 | 22604.031 | 55667.8822 | 14745.2567 | 23654824.7132 | 7431672.3803 | 23802.0447 | 14745.2567 |  |  | Gulf Coast (GC) | 604694.203 | 55165.0132 | 50635.7531 | 22604.031 | 55667.8822 | 411924.3471 | 24909257.5149 | 7825779.4719 | 23802.0447
| Hawaii East (HE) | 64788.0496 | 2403.0376 | 2189.1288 | 7628.3532 | 17988.2436 | 5145.2419 | 7940370.5916 | 2494618.3101 | 8032.6559 | 5145.2419 |  |  | Hawaii East (HE) | 208458.1842 | 18090.0277 | 16617.7902 | 7628.3532 | 17988.2436 | 134337.6592 | 8344453.8444 | 2621568.7426 | 8032.6559
| Hawaii West (HW) | 230355.6966 | 5750.738 | 5233.9567 | 10733.0406 | 25309.3518 | 35975.536 | 11170671.885 | 3509479.0716 | 11301.8918 | 35975.536 |  |  | Hawaii West (HW) | 293844.9141 | 25452.566 | 23381.1358 | 10733.0406 | 25309.3518 | 189012.2743 | 11740596.3492 | 3688531.6837 | 11301.8918
| North Pacific (NP) | 30483.1758 | 1425.7847 | 1286.4123 | 4502.3283 | 10028.259 | 2844.6692 | 4514491.4139 | 1431714.174 | 4740.9517 | 2844.6692 |  |  | North Pacific (NP) | 112535.8204 | 10338.6571 | 9381.8483 | 4502.3283 | 10028.259 | 73402.3597 | 4752971.7159 | 1507353.6566 | 4740.9517
| South Pacific (SP) | 264185.5971 | 16179.8329 | 14757.8835 | 45763.8301 | 112672.3505 | 35524.0649 | 54607958.9001 | 17152841.8525 | 48189.3131 | 35524.0649 |  |  | South Pacific (SP) | 1344618.6157 | 119019.1941 | 109384.2206 | 45763.8301 | 112672.3505 | 922935.0034 | 57373670.3298 | 18021575.6084 | 48189.3131
| Great Lakes (GL) | 10951.6095 | 354.1032 | 322.75 | 1130.7613 | 2664.1797 | 702.5994 | 1167637.7852 | 366908.0214 | 1190.6917 | 702.5994 |  |  | Great Lakes (GL) | 30633.9739 | 2675.1056 | 2461.3093 | 1130.7613 | 2664.1797 | 19887.3489 | 1228113.1993 | 385911.2763 | 1190.6917
| Total U.S. Metric Tonnes | 1345418.1519 | 59512.5542 | 54269.5002 | 165118.0081 | 396451.0479 | 166302.8992 | 179915097.3322 | 56535589.2241 | 173869.2625 | 170443.9152 | 0.9757 |  | Total U.S. Metric Tonnes | 4576502.3716 | 405211.9304 | 372535.9614 | 165118.0081 | 396451.0479 | 3055265.729 | 189233106.0073 | 59463659.3849 | 173869.2625
1C3 base &cltinv_wSO2fix_FINAL.xls spreadsheet submitttal from Penny Carey, USEPA, May 13, 2011

## 3-EPA C2 GF & CF 2007-25
Table 22: Calculation of CY EFs for Category 2 Propulsion Engines1 | [9 empty] | 1 | hp | 4000 | hp | 2982.7995 | hp
Category: | All C2 | [8 empty] | 0.7457 | kw
BSFC (gal/kW-hr): |  | 0.066107 |  | kW-hr/gal: | 15.1271
Annual growth rate: |  | 1.009 | HC | CO | NOx | PM10 | PM2.5 | SO2 | CO2
ton --> gram conv: |  | 907184.74
Uncontrolled Efs (No Tier 1): |  | 0.14098 | 0.13388 | 2.4778 | 13.36 | 0.38536 | 0.3738 | 1.1044 | 679.1416 | [16 empty] | QA-ck sum of individual categories | [7 empty] | VOC | HC | CO | NOx | PM10 | PM2.5 | SO2 | CO2
Year | All C2 | [8 empty] | All C2 | [7 empty] | All C2 |  |  |  | FRM | (Base-T3) | (Base-T4) | [9 empty] | 0.14098 | 0.13388 | 2.4778 | 13.36 | 0.38536 | 0.3738 | 1.1044 | 679.1416
| Activity, kW-hr | CY EF (g/kW-hr) | [7 empty] | Emissions (short tons) | [7 empty] | Fuel S | Fuel Consumption |  |  | Fuel S | FRM |  | FRM ck | Emissions (short tons)
|  | VOC | HC | CO | NOx | PM10 | PM2.5 | SO2 | CO2 | VOC | HC | CO | NOx | PM10 | PM2.5 | SO2 | CO2 | ppm | gallons | tons |  | ppm | SO2 | SO2 | SO2 | VOC | HC | CO | NOx | PM10 | PM2.5 | SO2 | CO2
2002 | 30249834219.9539 | 0.14098 | 0.13388 | 2.4778 | 12.9648 | 0.38536 | 0.3738 | 1.1044 | 679.1416 | 4700.7843 | 4464.1826 | 82620.6926 | 432306.2069 | 12849.8235 | 12464.3288 | 36827.0789 | 22645795.8338 | 2653.4461 | 1999717058.9283 | 7098995.5592 |  | 2656.3717 | 36867.6829 | 36867.6829 | 36867.6829 | 4700.7843 | 4464.1826 | 82620.6926 | 432306.2069 | 12849.8235 | 12464.3288 | 36827.0789 | 22645795.8338
2003 | 30522082727.9335 | 0.14098 | 0.13388 | 2.4778 | 12.8392 | 0.38973 | 0.37803 | 1.1044 | 679.1416 | 4743.0913 | 4504.3602 | 83364.2788 | 431972.7112 | 13112.2843 | 12718.9157 | 37158.5226 | 22849607.9963 | 2653.4461 | 2017714512.4586 | 7162886.5192 | 1.009 | 2655.9285 | 37193.2851 | 37193.2851 | 37193.2851 | 4743.0913 | 4504.3602 | 83364.2788 | 431972.7112 | 13112.2843 | 12718.9157 | 37158.5226 | 22849607.9963
2004 | 30796781472.4849 | 0.14098 | 0.13388 | 2.4778 | 12.7161 | 0.39402 | 0.3822 | 1.1044 | 679.1416 | 4785.7791 | 4544.8995 | 84114.5573 | 431683.0891 | 13375.9378 | 12974.6597 | 37492.9493 | 23055254.4683 | 2653.4461 | 2035873943.0707 | 7227352.4979 |  | 2655.9285 | 37528.0246 | 37528.0246 | 37528.0246 | 4785.7791 | 4544.8995 | 84114.5573 | 431683.0891 | 13375.9378 | 12974.6597 | 37492.9493 | 23055254.4683 |  |  |  | 0.048193
2005 | 31073952505.7372 | 0.14098 | 0.13388 | 2.4778 | 12.5949 | 0.39824 | 0.38629 | 1.1044 | 679.1416 | 4828.8512 | 4585.8036 | 84871.5883 | 431416.7422 | 13641.0524 | 13231.8208 | 37830.3858 | 23262751.7585 | 2653.4461 | 2054196808.5584 | 7292398.6704 | 1.009 | 2655.9285 | 37865.7768 | 37865.7768 | 37865.7768 | 4828.8512 | 4585.8036 | 84871.5883 | 431416.7422 | 13641.0524 | 13231.8208 | 37830.3858 | 23262751.7585 |  |  |  | 0.051769
2006 | 31353618078.2889 | 0.14098 | 0.13388 | 2.4778 | 12.4762 | 0.40238 | 0.39031 | 1.0845 | 679.1416 | 4872.3108 | 4627.0758 | 85635.4326 | 431195.2787 | 13906.9029 | 13489.6958 | 37483.4603 | 23472116.5243 | 2605.6616 | 2072684579.8354 | 7358030.2584 | 0.009 | 2655.9285 | 38206.5688 | 38206.5688 | 38206.5688 | 4872.3108 | 4627.0758 | 85635.4326 | 431195.2787 | 13906.9029 | 13489.6958 | 37483.4603 | 23472116.5243 | VOC | HC | CO | NOx | PM10 | PM2.5 | SO2
2007 | 31635800640.9935 | 0.14098 | 0.13388 | 2.4552 | 12.2555 | 0.40644 | 0.39424 | 0.57473 | 679.1416 | 4916.1616 | 4668.7195 | 85620.6859 | 427379.9471 | 14173.5064 | 13748.3012 | 20042.3717 | 23683365.5731 | 1380.8175 | 2091338741.0539 | 7424252.5307 | 0.153 | 2655.9285 | 38550.428 | 38550.428 | 38550.428 | 4916.1616 | 4668.7195 | 85620.6859 | 427379.9471 | 14173.5064 | 13748.3012 | 20042.3717 | 23683365.5731 | -3.9377e-16 | 0 | 0.0090904 | 0.082672 | -0.054689 | -0.054689 | 0.47961
2008 | 31920522846.7624 | 0.14098 | 0.13388 | 2.4331 | 11.7865 | 0.40254 | 0.39046 | 0.21064 | 679.1416 | 4960.4071 | 4710.738 | 85610.7018 | 414724.5763 | 14163.8098 | 13738.8955 | 7411.6178 | 23896515.8632 | 506.0682 | 2110160789.7234 | 7491070.8035 | 1.153 | 2651.8106 | 38837.0737 | 38837.0737 | 38837.0737 | 4960.4071 | 4710.738 | 85610.7018 | 414724.5763 | 14163.8098 | 13738.8955 | 7411.6178 | 23896515.8632 | 3.9377e-16 | 0 | 0.018044 | 0.11778 | -0.044566 | -0.044566 | 0.80928
2009 | 32207807552.3833 | 0.14098 | 0.13388 | 2.4112 | 11.3488 | 0.39858 | 0.38662 | 0.21064 | 679.1416 | 5005.0507 | 4753.1346 | 85605.4872 | 402915.3514 | 14150.845 | 13726.3196 | 7478.3224 | 24111584.506 | 506.0682 | 2129152236.8309 | 7558490.4407 |  | 2652.9921 | 39204.0656 | 39204.0656 | 39204.0656 | 5005.0507 | 4753.1346 | 85605.4872 | 402915.3514 | 14150.845 | 13726.3196 | 7478.3224 | 24111584.506 |  |  | 0.0089532 | 0.035103 |  |  | 0.32967
2010 | 32497677820.3547 | 0.14098 | 0.13388 | 2.3898 | 10.9419 | 0.39437 | 0.38254 | 0.16355 | 679.1416 | 5050.0962 | 4795.9128 | 85609.0342 | 391965.2661 | 14127.2083 | 13703.392 | 5858.9364 | 24328588.7665 | 392.9456 | 2148314606.9624 | 7626516.8547 |  | 2653.1239 | 39558.8688 | 39558.8688 | 39558.8688 | 5050.0962 | 4795.9128 | 85609.0342 | 391965.2661 | 14127.2083 | 13703.392 | 5858.9364 | 24328588.7665 | VOC | HC | CO | NOx | PM10 | PM2.5 | SO2
2011 | 32790156920.7379 | 0.14098 | 0.13388 | 2.3688 | 10.5649 | 0.38994 | 0.37824 | 0.12986 | 679.1416 | 5095.5471 | 4839.076 | 85621.4466 | 381869.1633 | 14094.2957 | 13671.4668 | 4693.9488 | 24547546.0654 | 312.0045 | 2167649438.425 | 7695155.5064 |  | 2653.4461 | 39919.7445 | 39919.7445 | 39919.7445 | 5095.5471 | 4839.076 | 85621.4466 | 381869.1633 | 14094.2957 | 13671.4668 | 4693.9488 | 24547546.0654 | 0 | 0 | 0.043966 | 0.20921 | -0.011872 | -0.011872 | 0.88242
2012 | 33085268333.0245 | 0.14098 | 0.13388 | 2.3482 | 10.2169 | 0.38528 | 0.37373 | 0.084404 | 679.1416 | 5141.407 | 4882.6277 | 85638.9203 | 372613.5542 | 14051.3975 | 13629.8556 | 3078.2198 | 24768473.98 | 202.7827 | 2187158283.3709 | 7764411.906 |  | 2653.35 | 40277.5644 | 40277.5644 | 40277.5644 | 5141.407 | 4882.6277 | 85638.9203 | 372613.5542 | 14051.3975 | 13629.8556 | 3078.2198 | 24768473.98 | VOC | HC | CO | NOx | PM10 | PM2.5 | SO2
2013 | 33383035748.0218 | 0.1406 | 0.13352 | 2.328 | 9.8847 | 0.37538 | 0.36412 | 0.051931 | 679.1416 | 5173.9276 | 4913.5115 | 85665.4365 | 363742.4537 | 13813.4832 | 13399.0787 | 1910.9978 | 24991390.2459 | 124.7672 | 2206842707.9212 | 7834291.6131 |  | 2605.3596 | 39905.0163 | 39905.0163 | 39905.0163 | 5173.9276 | 4913.5115 | 85665.4365 | 363742.4537 | 13813.4832 | 13399.0787 | 1910.9978 | 24991390.2459 | 0.0026509 | 0.0026509 | 0.051844 | 0.19345 | 0.076411 | 0.076411 | 0.90964
2014 | 33683483069.754 | 0.13652 | 0.12965 | 2.3082 | 9.2975 | 0.32941 | 0.31953 | 0.055179 | 679.1416 | 5068.8435 | 4813.7165 | 85701.0994 | 345213.1144 | 12230.8541 | 11863.9285 | 2048.7648 | 25216312.7581 | 132.5687 | 2226704292.2925 | 7904800.2376 | 1.0272 | 1380.4342 | 21333.7258 | 21333.7258 | 21333.7258 | 5068.8435 | 4813.7165 | 85701.0994 | 345213.1144 | 12230.8541 | 11863.9285 | 2048.7648 | 25216312.7581 | 0.031623 | 0.031623 | 0.068456 | 0.30408 | 0.1452 | 0.1452 | 0.95004
2015 | 33986634417.3817 | 0.1325 | 0.12583 | 2.2888 | 8.9042 | 0.30371 | 0.2946 | 0.056802 | 679.1416 | 4963.7986 | 4713.9588 | 85746.0135 | 333585.5291 | 11378.1031 | 11036.76 | 2128.0303 | 25443259.5729 | 136.4695 | 2246744630.9231 | 7975943.4398 |  | 505.8416 | 7887.8139 | 7887.8139 | 7887.8139 | 4963.7986 | 4713.9588 | 85746.0135 | 333585.5291 | 11378.1031 | 11036.76 | 2128.0303 | 25443259.5729
2016 | 34292514127.1382 | 0.12821 | 0.12176 | 2.2698 | 8.4916 | 0.29874 | 0.28978 | 0.056802 | 679.1416 | 4846.4234 | 4602.4913 | 85800.2069 | 320992.3069 | 11292.6332 | 10953.8542 | 2147.1825 | 25672248.909 | 136.4695 | 2266965332.6014 | 8047726.9307 |  | 505.7881 | 7816.6058 | 7957.9631 | 7957.9631 | 4846.4234 | 4602.4913 | 85800.2069 | 320992.3069 | 11292.6332 | 10953.8542 | 2147.1825 | 25672248.909 | VOC | HC | CO | NOx | PM10 | PM2.5 | SO2
2017 | 34601146754.2824 | 0.1227 | 0.11653 | 2.2512 | 8.0843 | 0.28769 | 0.27906 | 0.056802 | 679.1416 | 4680.0647 | 4444.5059 | 85863.8534 | 308345.6464 | 10973.0245 | 10643.8337 | 2166.5072 | 25903299.1492 | 136.4695 | 2287368020.5949 | 8120156.4731 |  | 392.9456 | 5900.7598 | 6238.1663 | 6238.1663 | 4680.0647 | 4444.5059 | 85863.8534 | 308345.6464 | 10973.0245 | 10643.8337 | 2166.5072 | 25903299.1492 | 0.12961 | 0.12961 | 0.091439 | 0.39489 | 0.25345 | 0.25345 | 0.94857 | xxxxxxx
2018 | 34912557075.0709 | 0.11729 | 0.11139 | 2.233 | 7.6848 | 0.27751 | 0.26919 | 0.056396 | 679.1416 | 4513.8511 | 4286.6582 | 85936.9815 | 295745.679 | 10679.9442 | 10359.5459 | 2170.3848 | 26136428.8416 | 135.4943 | 2307954332.7802 | 8193237.8814 |  | 312.0045 | 4574.0364 | 4997.7728 | 4997.7728 | 4513.8511 | 4286.6582 | 85936.9815 | 295745.679 | 10679.9442 | 10359.5459 | 2170.3848 | 26136428.8416
2019 | 35226770088.7466 | 0.11196 | 0.10633 | 2.2152 | 7.2937 | 0.26683 | 0.25883 | 0.056396 | 679.1416 | 4347.6693 | 4128.8408 | 86019.6887 | 283222.0781 | 10361.3966 | 10050.5547 | 2189.9183 | 26371656.7011 | 135.4943 | 2328725921.7752 | 8266977.0223 |  | 202.7827 | 2963.3099 | 3277.4629 | 3277.4629 | 4347.6693 | 4128.8408 | 86019.6887 | 283222.0781 | 10361.3966 | 10050.5547 | 2189.9183 | 26371656.7011
2020 | 35543811019.5453 | 0.10675 | 0.10138 | 2.1979 | 6.9124 | 0.25694 | 0.24923 | 0.056396 | 679.1416 | 4182.4391 | 3971.927 | 86115.8734 | 270831.6908 | 10066.9063 | 9764.8991 | 2209.6275 | 26609001.6115 | 135.4943 | 2349684455.0712 | 8341379.8155 |  | 124.5625 | 1888.1705 | 2031.352 | 2031.352 | 4182.4391 | 3971.927 | 86115.8734 | 270831.6908 | 10066.9063 | 9764.8991 | 2209.6275 | 26609001.6115 | 0.24279 | 0.24279 | 0.1048 | 0.43597 | 0.36783 | 0.36783 | 0.90187
2021 | 35863705318.7212 | 0.10164 | 0.096524 | 2.181 | 6.541 | 0.24868 | 0.24122 | 0.056396 | 679.1416 | 4018.1294 | 3815.8874 | 86221.8551 | 258585.3077 | 9831.2289 | 9536.2921 | 2229.5142 | 26848482.626 | 135.4943 | 2370831615.1669 | 8416452.2338 |  | 132.8041 | 1975.9842 | 2185.2479 | 2185.2479 | 4018.1294 | 3815.8874 | 86221.8551 | 258585.3077 | 9831.2289 | 9536.2921 | 2229.5142 | 26848482.626
2022 | 36186478666.5897 | 0.096632 | 0.091768 | 2.1646 | 6.1808 | 0.24017 | 0.23296 | 0.056396 | 679.1416 | 3854.5261 | 3660.5186 | 86341.4487 | 246542.5323 | 9579.9213 | 9292.5237 | 2249.5798 | 27090118.9696 | 135.4943 | 2392169099.7034 | 8492200.3039 |  | 136.021 | 1994.955 | 2258.3243 | 2258.3243 | 3854.5261 | 3660.5186 | 86341.4487 | 246542.5323 | 9579.9213 | 9292.5237 | 2249.5798 | 27090118.9696
2023 | 36512156974.589 | 0.091729 | 0.087112 | 2.1486 | 5.8432 | 0.23103 | 0.2241 | 0.056396 | 679.1416 | 3691.8796 | 3506.0585 | 86474.7626 | 235176.0551 | 9298.4466 | 9019.4932 | 2269.826 | 27333930.0403 | 135.4943 | 2413698621.6007 | 8568630.1067 |  | 136.0301 | 1974.5853 | 2278.8022 | 2278.8022 | 3691.8796 | 3506.0585 | 86474.7626 | 235176.0551 | 9298.4466 | 9019.4932 | 2269.826 | 27333930.0403
2024 | 36840766387.3603 | 0.086929 | 0.082553 | 2.1331 | 5.5276 | 0.22137 | 0.21473 | 0.056396 | 679.1416 | 3530.1794 | 3352.4971 | 86625.6916 | 224475.4237 | 8989.6829 | 8719.9924 | 2290.2545 | 27579935.4107 | 135.4943 | 2435421909.1951 | 8645747.7776 |  | 136.0136 | 1954.2111 | 2299.0323 | 2299.0323 | 3530.1794 | 3352.4971 | 86625.6916 | 224475.4237 | 8989.6829 | 8719.9924 | 2290.2545 | 27579935.4107
2025 | 37172333284.8465 | 0.082229 | 0.07809 | 2.1181 | 5.2222 | 0.21159 | 0.20524 | 0.056396 | 679.1416 | 3369.3721 | 3199.7835 | 86790.2768 | 213984.0321 | 8669.8968 | 8409.7999 | 2310.8668 | 27828154.8294 | 135.4943 | 2457340706.3778 | 8723559.5076 |  | 135.952 | 1933.6758 | 2318.6727 | 2318.6727 | 3369.3721 | 3199.7835 | 86790.2768 | 213984.0321 | 8669.8968 | 8409.7999 | 2310.8668 | 27828154.8294 | 0.41671 | 0.41671 | 0.13732 | 0.57389 | 0.47941 | 0.47941 | 0.90187
2026 | 37506884284.4101 | 0.077617 | 0.07371 | 2.1037 | 4.9252 | 0.20172 | 0.19567 | 0.056396 | 679.1416 | 3209.0008 | 3047.4842 | 86974.2557 | 203629.1634 | 8340.1117 | 8089.9083 | 2331.6646 | 28078608.2228 | 135.4943 | 2479456772.7352 | 8802071.5432 |  | 135.894 | 1913.418 | 2338.5433 | 2338.5433 | 3209.0008 | 3047.4842 | 86974.2557 | 203629.1634 | 8340.1117 | 8089.9083 | 2331.6646 | 28078608.2228
2027 | 37844446242.9698 | 0.073104 | 0.069425 | 2.0898 | 4.6371 | 0.19179 | 0.18604 | 0.056396 | 679.1416 | 3049.6436 | 2896.1478 | 87177.6238 | 193441.3706 | 8000.7737 | 7760.7505 | 2352.6495 | 28331315.6968 | 135.4943 | 2501771883.6899 | 8881290.1871 |  | 135.855 | 1893.5586 | 2358.9122 | 2358.9122 | 3049.6436 | 2896.1478 | 87177.6238 | 193441.3706 | 8000.7737 | 7760.7505 | 2352.6495 | 28331315.6968
2028 | 38185046259.1565 | 0.068687 | 0.065229 | 2.0766 | 4.3572 | 0.18183 | 0.17637 | 0.056396 | 679.1416 | 2891.1399 | 2745.622 | 87406.1194 | 183403.7943 | 7653.3921 | 7423.7903 | 2373.8234 | 28586297.5381 | 135.4943 | 2524287830.6431 | 8961221.7988 |  | 135.7965 | 1873.8358 | 2379.1182 | 2379.1182 | 2891.1399 | 2745.622 | 87406.1194 | 183403.7943 | 7653.3921 | 7423.7903 | 2373.8234 | 28586297.5381 | CO | CO | NOX | NOx | PM10 | PM10 | PM2.5 | PM2.5 | SO2 | S02 | HC | HC
2029 | 38528711675.4889 | 0.064381 | 0.06114 | 2.0643 | 4.0865 | 0.1719 | 0.16674 | 0.056396 | 679.1416 | 2734.2828 | 2596.6598 | 87671.6361 | 173554.6791 | 7300.6839 | 7081.6634 | 2395.1878 | 28843574.216 | 135.4943 | 2547006421.1189 | 9041872.795 |  | 135.7367 | 1854.5191 | 2399.472 | 2399.472 | 2734.2828 | 2596.6598 | 87671.6361 | 173554.6791 | 7300.6839 | 7081.6634 | 2395.1878 | 28843574.216 | CE MAIN | AUX | CE MAIN | CE AUX | CE MAIN | CE AUX | CE MAIN | CE AUX | CE MAIN | CE AUX | CE MAIN | CE AUX
2030 | 38875470080.5683 | 0.060191 | 0.057161 | 2.0554 | 3.8276 | 0.16202 | 0.15716 | 0.056396 | 679.1416 | 2579.3477 | 2449.523 | 88078.1385 | 164023.8295 | 6942.9563 | 6734.6676 | 2416.7445 | 29103166.3839 | 135.4943 | 2569929478.9089 | 9123249.6501 |  | 135.7175 | 1835.9308 | 2420.7246 | 2420.7246 | 2579.3477 | 2449.523 | 88078.1385 | 164023.8295 | 6942.9563 | 6734.6676 | 2416.7445 | 29103166.3839 | 0.043966 | 0.17823 | 0.20921 | 0.18836 | 0 | 0.29604 | 0 | 0.29604 | 0.88242 | 0.91049 | 0 | 0.076396
2031 | 39225349311.2935 | 0.056125 | 0.0533 | 2.0496 | 3.5812 | 0.1522 | 0.14763 | 0.056396 | 679.1416 | 2426.7759 | 2304.6305 | 88622.76 | 154845.4414 | 6580.8323 | 6383.4073 | 2438.4952 | 29365094.8814 | 135.4943 | 2593058844.2191 | 9205358.897 |  | 135.679 | 1817.5978 | 2441.8195 | 2441.8195 | 2426.7759 | 2304.6305 | 88622.76 | 154845.4414 | 6580.8323 | 6383.4073 | 2438.4952 | 29365094.8814
2032 | 39578377455.0951 | 0.052176 | 0.04955 | 2.0447 | 3.3435 | 0.14248 | 0.13821 | 0.056396 | 679.1416 | 2276.319 | 2161.7464 | 89206.9827 | 145869.8745 | 6216.177 | 6029.6917 | 2460.4417 | 29629380.7353 | 135.4943 | 2616396373.8171 | 9288207.1271 |  | 135.6627 | 1799.9125 | 2463.5 | 2463.5 | 2276.319 | 2161.7464 | 89206.9827 | 145869.8745 | 6216.177 | 6029.6917 | 2460.4417 | 29629380.7353
2033 | 39934582852.1909 | 0.048373 | 0.045938 | 2.0404 | 3.1162 | 0.13293 | 0.12894 | 0.056396 | 679.1416 | 2129.3872 | 2022.21 | 89819.5254 | 137175.5911 | 5851.5879 | 5676.0403 | 2482.5856 | 29896045.1619 | 135.4943 | 2639943941.1814 | 9371800.9912 |  | 135.6253 | 1782.6974 | 2484.9857 | 2484.9857 | 2129.3872 | 2022.21 | 89819.5254 | 137175.5911 | 5851.5879 | 5676.0403 | 2482.5856 | 29896045.1619
2034 | 40293994097.8607 | 0.044719 | 0.042468 | 2.0366 | 2.8993 | 0.12355 | 0.11984 | 0.056396 | 679.1416 | 1986.2721 | 1886.2983 | 90456.8303 | 128776.8064 | 5487.5758 | 5322.9485 | 2504.9289 | 30165109.5684 | 135.4943 | 2663703436.6521 | 9456147.2001 |  | 135.5879 | 1766.1162 | 2506.6581 | 2506.6581 | 1986.2721 | 1886.2983 | 90456.8303 | 128776.8064 | 5487.5758 | 5322.9485 | 2504.9289 | 30165109.5684
2035 | 40656640044.7414 | 0.04123 | 0.039154 | 2.0332 | 2.6938 | 0.11443 | 0.11099 | 0.056396 | 679.1416 | 1847.756 | 1754.7541 | 91119.07 | 120725.8968 | 5128.2233 | 4974.3766 | 2527.4733 | 30436595.5545 | 135.4943 | 2687676767.5819 | 9541252.5249 |  | 135.5504 | 1750.2387 | 2528.5188 | 2528.5188 | 1847.756 | 1754.7541 | 91119.07 | 120725.8968 | 5128.2233 | 4974.3766 | 2527.4733 | 30436595.5545
2036 | 41022549805.1441 | 0.037997 | 0.036085 | 2.0301 | 2.5042 | 0.10603 | 0.10285 | 0.056396 | 679.1416 | 1718.2143 | 1631.7325 | 91798.8604 | 113236.8976 | 4794.8072 | 4650.963 | 2550.2205 | 30710524.9145 | 135.4943 | 2711865858.4902 | 9627123.7976 |  | 135.5129 | 1735.2905 | 2550.5695 | 2550.5695 | 1718.2143 | 1631.7325 | 91798.8604 | 113236.8976 | 4794.8072 | 4650.963 | 2550.2205 | 30710524.9145
2037 | 41391752753.3904 | 0.035416 | 0.033633 | 2.0273 | 2.3606 | 0.098715 | 0.095754 | 0.056396 | 679.1416 | 1615.8941 | 1534.5623 | 92500.0675 | 107704.707 | 4504.0409 | 4368.9197 | 2573.1725 | 30986919.6387 | 135.4943 | 2736272651.2166 | 9713767.9118 |  | 135.4753 | 1721.3621 | 2572.8118 | 2572.8118 | 1615.8941 | 1534.5623 | 92500.0675 | 107704.707 | 4504.0409 | 4368.9197 | 2573.1725 | 30986919.6387
2038 | 41764278528.1709 | 0.033429 | 0.031747 | 2.0249 | 2.26 | 0.092179 | 0.089414 | 0.056396 | 679.1416 | 1538.9997 | 1461.5382 | 93219.1053 | 104042.3159 | 4243.6779 | 4116.3675 | 2596.3311 | 31265801.9155 | 135.4943 | 2760899105.0775 | 9801191.823 |  | 135.4378 | 1708.8335 | 2595.2474 | 2595.2474 | 1538.9997 | 1461.5382 | 93219.1053 | 104042.3159 | 4243.6779 | 4116.3675 | 2596.3311 | 31265801.9155
2039 | 42140157034.9244 | 0.031697 | 0.030101 | 2.0227 | 2.1756 | 0.086593 | 0.083995 | 0.056396 | 679.1416 | 1472.3684 | 1398.2606 | 93956.1038 | 101058.2492 | 4022.3621 | 3901.6912 | 2619.698 | 31547194.1327 | 135.4943 | 2785747197.0232 | 9889402.5494 |  | 135.4002 | 1700.3953 | 2617.878 | 2617.878 | 1472.3684 | 1398.2606 | 93956.1038 | 101058.2492 | 4022.3621 | 3901.6912 | 2619.698 | 31547194.1327
2040 | 42519418448.2387 | 0.030307 | 0.028782 | 2.0207 | 2.104 | 0.082441 | 0.079968 | 0.056396 | 679.1416 | 1420.4939 | 1348.9971 | 94707.3918 | 98613.5636 | 3863.9906 | 3748.0709 | 2643.2753 | 31831118.8799 | 135.4943 | 2810818921.7964 | 9978407.1724 |  | 135.3626 | 1698.9249 | 2640.7052 | 2640.7052 | 1420.4939 | 1348.9971 | 94707.3918 | 98613.5636 | 3863.9906 | 3748.0709 | 2643.2753 | 31831118.8799
2041 | 42902093214.2729 | 0.029203 | 0.027733 | 2.0189 | 2.0414 | 0.079269 | 0.076891 | 0.056396 | 679.1416 | 1381.0374 | 1311.5265 | 95476.8713 | 96541.9102 | 3748.7289 | 3636.267 | 2667.0648 | 32117598.9498 | 135.4943 | 2836116292.0926 | 10068212.8369 |  | 135.3626 | 1702.1721 | 2664.4715 | 2664.4715 | 1381.0374 | 1311.5265 | 95476.8713 | 96541.9102 | 3748.7289 | 3636.267 | 2667.0648 | 32117598.9498
2042 | 43288212053.2013 | 0.028238 | 0.026817 | 2.0173 | 1.9864 | 0.076489 | 0.074194 | 0.056396 | 679.1416 | 1347.4494 | 1279.6291 | 96260.8799 | 94784.6987 | 3649.8239 | 3540.3292 | 2691.0684 | 32406657.3404 | 135.4943 | 2861641338.7214 | 10158826.7525 |  | 135.3626 | 1706.9936 | 2688.4517 | 2688.4517 | 1347.4494 | 1279.6291 | 96260.8799 | 94784.6987 | 3649.8239 | 3540.3292 | 2691.0684 | 32406657.3404
2043 | 43677805961.6801 | 0.027367 | 0.02599 | 2.0159 | 1.9368 | 0.073995 | 0.071776 | 0.056396 | 679.1416 | 1317.6491 | 1251.3287 | 97059.5231 | 93249.1707 | 3562.6226 | 3455.7439 | 2715.288 | 32698317.2564 | 135.4943 | 2887396110.7699 | 10250256.1932 |  | 135.3626 | 1712.9627 | 2712.6478 | 2712.6478 | 1317.6491 | 1251.3287 | 97059.5231 | 93249.1707 | 3562.6226 | 3455.7439 | 2715.288 | 32698317.2564
2044 | 44070906215.3352 | 0.026596 | 0.025257 | 2.0147 | 1.8935 | 0.071762 | 0.069609 | 0.056396 | 679.1416 | 1292.0134 | 1226.9833 | 97872.9069 | 91983.8953 | 3486.1677 | 3381.5827 | 2739.7256 | 32992602.1117 | 135.4943 | 2913382675.7668 | 10342508.499 |  | 135.3626 | 1719.9752 | 2737.0616 | 2737.0616 | 1292.0134 | 1226.9833 | 97872.9069 | 91983.8953 | 3486.1677 | 3381.5827 | 2739.7256 | 32992602.1117
2045 | 44467544371.2733 | 0.025905 | 0.024601 | 2.0136 | 1.8547 | 0.069753 | 0.06766 | 0.056396 | 679.1416 | 1269.7945 | 1205.8827 | 98701.212 | 90913.745 | 3419.0674 | 3316.4954 | 2764.3831 | 33289535.5307 | 135.4943 | 2939603119.8488 | 10435591.0755 |  | 135.3626 | 1727.8671 | 2761.6952 | 2761.6952 | 1269.7945 | 1205.8827 | 98701.212 | 90913.745 | 3419.0674 | 3316.4954 | 2764.3831 | 33289535.5307
2046 | 44867752270.6147 | 0.025284 | 0.024011 | 2.0127 | 1.8209 | 0.067916 | 0.065879 | 0.056396 | 679.1416 | 1250.5052 | 1187.5643 | 99544.4787 | 90056.8148 | 3359.0213 | 3258.2506 | 2789.2626 | 33589141.3505 | 135.4943 | 2966059547.9274 | 10529511.3951 |  | 135.3626 | 1736.5107 | 2786.5505 | 2786.5504 | 1250.5052 | 1187.5643 | 99544.4787 | 90056.8148 | 3359.0213 | 3258.2506 | 2789.2626 | 33589141.3505
2047 | 45271562041.0502 | 0.024723 | 0.023478 | 2.0119 | 1.79 | 0.066278 | 0.06429 | 0.056396 | 679.1416 | 1233.7379 | 1171.6409 | 100402.8142 | 89327.3148 | 3307.5171 | 3208.2916 | 2814.3659 | 33891443.6227 | 135.4943 | 2992754083.8587 | 10624276.9977 |  | 135.3626 | 1745.9305 | 2811.6294 | 2811.6294 | 1233.7379 | 1171.6409 | 100402.8142 | 89327.3148 | 3307.5171 | 3208.2916 | 2814.3659 | 33891443.6227
2048 | 45679006099.4197 | 0.024227 | 0.023008 | 2.0113 | 1.7631 | 0.064816 | 0.062872 | 0.056396 | 679.1416 | 1219.887 | 1158.4872 | 101276.401 | 88774.9336 | 3263.6491 | 3165.7396 | 2839.6952 | 34196466.6153 | 135.4943 | 3019688870.6135 | 10719895.4907 |  | 135.3626 | 1756.0277 | 2836.9341 | 2836.9341 | 1219.887 | 1158.4872 | 101276.401 | 88774.9336 | 3263.6491 | 3165.7396 | 2839.6952 | 34196466.6153
2049 | 46090117154.3144 | 0.023781 | 0.022584 | 2.0108 | 1.7388 | 0.063498 | 0.061593 | 0.056396 | 679.1416 | 1208.223 | 1147.4102 | 102161.5137 | 88339.798 | 3226.0601 | 3129.2783 | 2865.2525 | 34504234.8148 | 135.4943 | 3046866070.449 | 10816374.5501 |  | 135.3626 | 1766.7162 | 2862.4665 | 2862.4665 | 1208.223 | 1147.4102 | 102161.5137 | 88339.798 | 3226.0601 | 3129.2783 | 2865.2525 | 34504234.8148
2050 | 46504928208.7033 | 0.023382 | 0.022205 | 2.0105 | 1.7173 | 0.062321 | 0.060451 | 0.056396 | 679.1416 | 1198.6142 | 1138.2851 | 103062.1468 | 88032.9677 | 3194.7511 | 3098.9085 | 2891.0397 | 34814772.9281 | 135.4943 | 3074287865.083 | 10913721.921 |  | 135.3626 | 1777.9847 | 2888.2287 | 2888.2287 | 1198.6142 | 1138.2851 | 103062.1468 | 88032.9677 | 3194.7511 | 3098.9085 | 2891.0397 | 34814772.9281
1C2 EF total sheet, C1&C2_Efs_byCY_7-13-09_w no clt EF.xls spreadsheet from Penny Carey,USEPA, June 7, 2011

## 2-EPA C1 GF & CF 2007-25
Table 23: Calculation of CY EFs for Category 1 Propulsion and Auxiliary Engines1
Category: | All C1
BSFC (g/kW-hr): |  | 213 |  | kW-hr/gal: | 15.1333
Annual growth rate: |  | 1.009 | 1.0272 | 1.027
ton --> gram conv: |  | 907184.74
Uncontrolled Efs (No Tier 1): |  | 0.28876 | 0.27423 | 1.6658 | 10.3698 | 0.41157 | 0.39923 | 1.0969 | 678.8599 | [11 empty] | 0.28876 | 0.27423 | 1.6658 | 10.3698 | 0.41157 | 0.39923 | 1.0969 | 678.8599
Year | All C1 | [8 empty] | All C1 | [7 empty] | All C1
| Activity, kW-hr | CY EF (g/kW-hr) | [7 empty] | Emissions (short tons) | [7 empty] | Fuel S | Fuel Consumption | FRM ck
|  | VOC | HC | CO | NOx | PM10 | PM2.5 | SO2 | CO2 | VOC | HC | CO | NOx | PM10 | PM2.5 | SO2 | CO2 | ppm | gallons | SO2
2002 | 35358171815.04 | 0.28876 | 0.27423 | 1.6658 | 10.1654 | 0.41157 | 0.39923 | 1.0969 | 678.8599 | 11254.6042 | 10688.1331 | 64927.0371 | 396201.927 | 16041.4033 | 15560.1612 | 42754.0325 | 678.8599 | 2637 | 2336443071.4784 | 42761.5833
2003 | 35676395361.3754 | 0.28876 | 0.27423 | 1.6658 | 10.1033 | 0.41861 | 0.40605 | 1.097 | 678.8599 | 11355.8956 | 10784.3263 | 65511.3804 | 397328.2388 | 16462.5595 | 15968.6827 | 43141.0316 | 678.8599 | 2637 | 2357471059.1217 | 43146.4375
2004 | 35997482919.6277 | 0.28595 | 0.27155 | 1.6479 | 9.9112 | 0.4183 | 0.40575 | 1.0971 | 678.8599 | 11346.4497 | 10775.3558 | 65389.6313 | 393280.2577 | 16598.1516 | 16100.207 | 43534.7539 | 678.8599 | 2637 | 2378688298.6538 | 43534.7555
2005 | 36321460265.9044 | 0.28318 | 0.26893 | 1.6277 | 9.7055 | 0.41609 | 0.40361 | 1.0971 | 678.8599 | 11337.9957 | 10767.3274 | 65167.3088 | 388583.4899 | 16659.1495 | 16159.375 | 43924.9263 | 678.8599 | 2637 | 2400096493.3417 | 43926.5683
2006 | 36648353408.2975 | 0.28049 | 0.26637 | 1.6079 | 9.5048 | 0.41194 | 0.39958 | 1.0766 | 678.8599 | 11331.0396 | 10760.7214 | 64953.8236 | 383972.8608 | 16641.4767 | 16142.2324 | 43493.1241 | 678.8599 | 2588 | 2421697361.7818 | 43498.33 | VOC | HC | CO | NOx | PM10 | PM2.5 | SO2 | CO2
2007 | 36978188588.9722 | 0.27481 | 0.26098 | 1.5641 | 9.1928 | 0.36092 | 0.35009 | 0.55402 | 678.8599 | 11201.8092 | 10637.9954 | 63754.2183 | 374710.2447 | 14711.6013 | 14270.2533 | 22582.683 | 678.8599 | 1332 | 2443492638.0378 | 22589.3484 | 0.048296 | 0.048296 | 0.061082 | 0.11351 | 0.12308 | 0.12308 | 0.49494 | 0
2008 | 37310992286.2729 | 0.26926 | 0.25571 | 1.5212 | 8.8881 | 0.32153 | 0.31188 | 0.18089 | 678.8599 | 11074.2214 | 10516.8295 | 62564.8715 | 365554.2272 | 13223.9296 | 12827.2117 | 7439.5699 | 678.8599 | 435 | 2465484071.7801 | 7443.5464 | 0.067528 | 0.067528 | 0.086817 | 0.14288 | 0.21878 | 0.21878 | 0.8351 | 0
2009 | 37646791216.8494 | 0.26379 | 0.25052 | 1.4793 | 8.5914 | 0.31179 | 0.30243 | 0.18086 | 678.8599 | 10947.0453 | 10396.0544 | 61390.504 | 356528.6154 | 12938.728 | 12550.5661 | 7505.5795 | 678.8599 | 435 | 2487673428.4262 | 7510.5383
2010 | 37985612337.801 | 0.25847 | 0.24546 | 1.4385 | 8.3032 | 0.29787 | 0.28893 | 0.13272 | 678.8599 | 10822.7189 | 10277.9856 | 60234.906 | 347672.9485 | 12472.3722 | 12098.201 | 5557.2977 | 678.8599 | 319 | 2510062489.282 | 5557.2977 | VOC | HC | CO | NOx | PM10 | PM2.5 | SO2 | CO2
2011 | 38327482848.8412 | 0.25329 | 0.24054 | 1.3988 | 8.0243 | 0.28471 | 0.27617 | 0.098189 | 678.8599 | 10701.2822 | 10162.6612 | 59098.8764 | 339017.2155 | 12028.5367 | 11667.6806 | 4148.3572 | 678.8599 | 236 | 2532653051.6855 | 4148.3572 | 0.12283 | 0.12283 | 0.16028 | 0.22619 | 0.30825 | 0.30825 | 0.91049 | 0
2012 | 38672430194.4808 | 0.24539 | 0.23304 | 1.3602 | 7.7214 | 0.26554 | 0.25757 | 0.051591 | 678.8599 | 10460.7203 | 9934.2073 | 57985.5873 | 329158.0519 | 11319.7145 | 10980.1231 | 2199.2621 | 678.8599 | 124 | 2555446929.1507 | 2199.2621 | VOC | HC | CO | NOx | PM10 | PM2.5 | SO2 | CO2
2013 | 39020482066.2311 | 0.23621 | 0.22432 | 1.3229 | 7.4222 | 0.2461 | 0.23872 | 0.018219 | 678.8599 | 10159.9624 | 9648.5873 | 56900.6335 | 319248.8218 | 10585.6374 | 10268.0683 | 783.6501 | 678.8599 | 44 | 2578445951.5131 | 787.4068 | 0.14048 | 0.14048 | 0.15421 | 0.1926 | 0.31812 | 0.31812 | 0.96711 | 0
2014 | 39371666404.8272 | 0.22394 | 0.21267 | 1.2868 | 7.097 | 0.2271 | 0.22029 | 0.021735 | 678.8599 | 9719.1571 | 9229.9688 | 55847.2556 | 308007.3885 | 9856.1944 | 9560.5086 | 943.3052 | 678.8599 | 52 | 2601651965.0767 | 938.9468 | 0.22446 | 0.22446 | 0.22753 | 0.31561 | 0.44821 | 0.44821 | 0.98019 | 0
2015 | 39726011402.4706 | 0.21205 | 0.20138 | 1.2523 | 6.7864 | 0.20831 | 0.20206 | 0.023108 | 678.8599 | 9285.8758 | 8818.4956 | 54837.1061 | 297180.7854 | 9122.0614 | 8848.3996 | 1011.8948 | 678.8599 | 56 | 2625066832.7624 | 1020.274
2016 | 40083545505.0929 | 0.19927 | 0.18924 | 1.2194 | 6.4194 | 0.18925 | 0.18357 | 0.023112 | 678.8599 | 8804.759 | 8361.5945 | 53880.192 | 283640.2563 | 8361.7717 | 8110.9186 | 1021.1739 | 678.8599 | 56 | 2648692434.2572 | 1029.4565
2017 | 40444297414.6387 | 0.18633 | 0.17695 | 1.1905 | 6.0342 | 0.17145 | 0.16631 | 0.023105 | 678.8599 | 8306.8135 | 7888.7118 | 53075.975 | 269019.5076 | 7643.8116 | 7414.4972 | 1030.0504 | 678.8599 | 56 | 2672530666.1656 | 1038.7216 | 0.35474 | 0.35474 | 0.28533 | 0.41809 | 0.58342 | 0.58342 | 0.97894 | 0
2018 | 40808296091.3704 | 0.17332 | 0.16459 | 1.1658 | 5.6379 | 0.15514 | 0.15049 | 0.023078 | 678.8599 | 7796.4584 | 7404.0441 | 52442.873 | 253612.2692 | 6978.9024 | 6769.5353 | 1038.1383 | 678.8599 | 55 | 2696583442.161 | 1029.3546
2019 | 41175570756.1928 | 0.16087 | 0.15277 | 1.1436 | 5.2643 | 0.14146 | 0.13722 | 0.023054 | 678.8599 | 7301.5879 | 6934.0816 | 51907.5023 | 238935.6651 | 6420.724 | 6228.1023 | 1046.3592 | 678.8599 | 55 | 2720852693.1405 | 1038.6188
2020 | 41546150892.9985 | 0.14938 | 0.14186 | 1.1267 | 4.9259 | 0.12945 | 0.12556 | 0.023037 | 678.8599 | 6841.233 | 6496.8974 | 51598.9218 | 225589.3361 | 5928.2413 | 5750.394 | 1055.0136 | 678.8599 | 55 | 2745340367.3788 | 1047.9663 | 0.45642 | 0.45642 | 0.27965 | 0.46416 | 0.64134 | 0.64134 | 0.95842 | 0
2021 | 41920066251.0355 | 0.13886 | 0.13187 | 1.1151 | 4.6231 | 0.11928 | 0.1157 | 0.023012 | 678.8599 | 6416.3975 | 6093.4449 | 51527.0867 | 213630.1025 | 5511.604 | 5346.2559 | 1063.3562 | 678.8599 | 55 | 2770048430.6852 | 1057.398
2022 | 42297346847.2948 | 0.12891 | 0.12242 | 1.1058 | 4.3414 | 0.11003 | 0.10672 | 0.022986 | 678.8599 | 6010.3162 | 5707.8027 | 51557.1563 | 202414.8144 | 5129.9047 | 4976.0075 | 1071.7355 | 678.8599 | 55 | 2794978866.5613 | 1066.9146
2023 | 42678022968.9204 | 0.11949 | 0.11347 | 1.0981 | 4.077 | 0.10145 | 0.098402 | 0.022978 | 678.8599 | 5621.22 | 5338.2906 | 51658.7142 | 191799.5533 | 4772.4337 | 4629.2607 | 1080.9955 | 678.8599 | 55 | 2820133676.3604 | 1076.5168
2024 | 43062125175.6407 | 0.11064 | 0.10507 | 1.0918 | 3.8298 | 0.093436 | 0.090633 | 0.022962 | 678.8599 | 5251.7775 | 4987.443 | 51826.6825 | 181791.9781 | 4435.194 | 4302.1382 | 1089.9462 | 678.8599 | 55 | 2845514879.4476 | 1086.2055 | VOC | HC | CO | NOx | PM10 | PM2.5 | SO2 | CO2
2025 | 43449684302.2215 | 0.10276 | 0.097586 | 1.0868 | 3.6039 | 0.086197 | 0.083611 | 0.022955 | 678.8599 | 4921.587 | 4673.8718 | 52053.9997 | 172610.1305 | 4128.3982 | 4004.5463 | 1099.4228 | 678.8599 | 55 | 2871124513.3626 | 1095.9813 | 0.62608 | 0.62608 | 0.30513 | 0.60796 | 0.76117 | 0.76117 | 0.95857 | 0
2026 | 43840731460.9415 | 0.096019 | 0.091186 | 1.0827 | 3.4005 | 0.079781 | 0.077387 | 0.022939 | 678.8599 | 4640.2116 | 4406.6587 | 52324.8585 | 164333.4747 | 3855.4986 | 3739.8337 | 1108.5459 | 678.8599 | 55 | 2896964633.9829 | 1105.8452 |  |  |  | 0.39204 |  | 0.23883 | 0.041433
2027 | 44235298044.0899 | 0.090444 | 0.085892 | 1.0794 | 3.2199 | 0.074304 | 0.072075 | 0.022923 | 678.8599 | 4410.1508 | 4188.1774 | 52633.2372 | 157006.0403 | 3623.1615 | 3514.4666 | 1117.7436 | 678.8599 | 55 | 2923037315.6888 | 1115.7978
2028 | 44633415726.4867 | 0.085824 | 0.081504 | 1.0768 | 3.0607 | 0.069682 | 0.067591 | 0.022907 | 678.8599 | 4222.5432 | 4010.0126 | 52977.8862 | 150584.225 | 3428.3269 | 3325.4771 | 1127.0165 | 678.8599 | 55 | 2949344651.53 | 1125.84
2029 | 45035116468.0251 | 0.081955 | 0.07783 | 1.0748 | 2.9277 | 0.065794 | 0.06382 | 0.022891 | 678.8599 | 4068.4531 | 3863.6781 | 53353.9546 | 145338.1802 | 3266.1833 | 3168.1978 | 1136.3653 | 678.8599 | 55 | 2975888753.3937 | 1135.9725
2030 | 45440432516.2373 | 0.078928 | 0.074956 | 1.0733 | 2.8271 | 0.062767 | 0.060884 | 0.022875 | 678.8599 | 3953.4815 | 3754.4934 | 53761.049 | 141607.8224 | 3143.9848 | 3049.6652 | 1145.7904 | 678.8599 | 55 | 3002671752.1743 | 1146.1963
2031 | 45849396408.8835 | 0.076644 | 0.072786 | 1.0722 | 2.7533 | 0.060493 | 0.058679 | 0.022859 | 678.8599 | 3873.6135 | 3678.6453 | 54190.7334 | 139153.7142 | 3057.3584 | 2965.6377 | 1155.2927 | 678.8599 | 55 | 3029695797.9438 | 1156.512
2032 | 46262040976.5634 | 0.074893 | 0.071124 | 1.0715 | 2.6976 | 0.058786 | 0.057022 | 0.022843 | 678.8599 | 3819.2053 | 3626.9756 | 54641.7787 | 137563.1112 | 2997.7985 | 2907.8646 | 1164.8726 | 678.8599 | 55 | 3056963060.1253 | 1166.9206
2033 | 46678399345.3525 | 0.073474 | 0.069776 | 1.0711 | 2.6522 | 0.057436 | 0.055713 | 0.022827 | 678.8599 | 3780.5601 | 3590.2755 | 55114.3791 | 136468.3863 | 2955.3076 | 2866.6484 | 1174.5308 | 678.8599 | 55 | 3084475727.6665 | 1177.4229
2034 | 47098504939.4607 | 0.072303 | 0.068664 | 1.0708 | 2.6147 | 0.056306 | 0.054616 | 0.022891 | 678.8599 | 3753.7669 | 3564.8308 | 55594.5247 | 135745.8144 | 2923.2314 | 2835.5344 | 1188.4305 | 678.8599 | 55 | 3112236009.2155 | 1188.0197
2035 | 47522391483.9158 | 0.071365 | 0.067773 | 1.0706 | 2.5846 | 0.055401 | 0.053739 | 0.022875 | 678.8599 | 3738.4394 | 3550.2748 | 56082.0769 | 135391.5685 | 2902.1278 | 2815.0639 | 1198.2875 | 678.8599 | 55 | 3140246133.2984 | 1198.7119
2036 | 47950093007.271 | 0.070628 | 0.067073 | 1.0704 | 2.5608 | 0.054692 | 0.053051 | 0.022859 | 678.8599 | 3733.088 | 3545.1928 | 56577.1012 | 135352.4097 | 2890.7941 | 2804.0703 | 1208.2251 | 678.8599 | 55 | 3168508348.4981 | 1209.5003
2037 | 48381643844.3365 | 0.070059 | 0.066532 | 1.0703 | 2.542 | 0.054141 | 0.052517 | 0.022843 | 678.8599 | 3736.3421 | 3548.2831 | 57079.2058 | 135566.4177 | 2887.4245 | 2800.8018 | 1218.2439 | 678.8599 | 55 | 3197024923.6346 | 1220.3858
2038 | 48817078638.9355 | 0.069645 | 0.06614 | 1.0702 | 2.5275 | 0.053738 | 0.052126 | 0.022827 | 678.8599 | 3747.7343 | 3559.1019 | 57589.0997 | 136009.4257 | 2891.726 | 2804.9742 | 1228.3447 | 678.8599 | 55 | 3225798147.9473 | 1231.3693
2039 | 49256432346.6859 | 0.069342 | 0.065852 | 1.0702 | 2.5165 | 0.053441 | 0.051837 | 0.022843 | 678.8599 | 3765.0148 | 3575.5126 | 58105.1137 | 136634.5419 | 2901.6084 | 2814.5602 | 1240.271 | 678.8599 | 55 | 3254830331.2788 | 1242.4516
2040 | 49699740237.8061 | 0.06913 | 0.06565 | 1.0701 | 2.5084 | 0.053226 | 0.051629 | 0.022827 | 678.8599 | 3787.2409 | 3596.62 | 58626.6866 | 137420.7075 | 2915.9373 | 2828.4592 | 1250.5544 | 678.8599 | 55 | 3284123804.2603 | 1253.6337
2041 | 50147037899.9463 | 0.068973 | 0.065501 | 1.0701 | 2.5027 | 0.053082 | 0.051489 | 0.022827 | 678.8599 | 3812.6389 | 3620.7397 | 59154.3268 | 138343.7952 | 2934.2299 | 2846.203 | 1261.8093 | 678.8599 | 55 | 3313680918.4987 | 1264.9164
2042 | 50598361241.0458 | 0.068867 | 0.065401 | 1.0701 | 2.4993 | 0.052972 | 0.051382 | 0.022827 | 678.8599 | 3841.0645 | 3647.7345 | 59686.7157 | 139398.7122 | 2954.496 | 2865.8612 | 1273.1656 | 678.8599 | 55 | 3343504046.7651 | 1276.3006
2043 | 51053746492.2152 | 0.068796 | 0.065333 | 1.0701 | 2.4973 | 0.052897 | 0.05131 | 0.022827 | 678.8599 | 3871.6323 | 3676.7638 | 60223.8962 | 140538.2085 | 2976.8811 | 2887.5746 | 1284.6241 | 678.8599 | 55 | 3373595583.186 | 1287.7873
2044 | 51513230210.6452 | 0.068745 | 0.065285 | 1.0701 | 2.4959 | 0.052845 | 0.051259 | 0.022827 | 678.8599 | 3903.6171 | 3707.1387 | 60765.9112 | 141728.9828 | 3000.7207 | 2910.6991 | 1296.1857 | 678.8599 | 55 | 3403957943.4347 | 1299.3774
2045 | 51976849282.541 | 0.068707 | 0.065249 | 1.0701 | 2.4949 | 0.052804 | 0.05122 | 0.022827 | 678.8599 | 3936.5331 | 3738.398 | 61312.8044 | 142944.5901 | 3025.4085 | 2934.6462 | 1307.8514 | 678.8599 | 55 | 3434593564.9256 | 1311.0718
2046 | 52444640926.0838 | 0.06868 | 0.065224 | 1.0701 | 2.4941 | 0.052776 | 0.051193 | 0.022827 | 678.8599 | 3970.4346 | 3770.5932 | 61864.6197 | 144185.399 | 3050.9907 | 2959.461 | 1319.6221 | 678.8599 | 55 | 3465504907.01 | 1322.8715
2047 | 52916642694.4186 | 0.068664 | 0.065208 | 1.0701 | 2.4935 | 0.052757 | 0.051175 | 0.022827 | 678.8599 | 4005.1992 | 3803.608 | 62421.4012 | 145449.4879 | 3077.3609 | 2985.0401 | 1331.4987 | 678.8599 | 55 | 3496694451.173 | 1334.7773
2048 | 53392892478.6683 | 0.068656 | 0.0652 | 1.0701 | 2.4932 | 0.052747 | 0.051164 | 0.022827 | 678.8599 | 4040.7719 | 3837.3902 | 62983.1939 | 146735.8941 | 3104.4493 | 3011.3158 | 1343.4822 | 678.8599 | 55 | 3528164701.2336 | 1346.7903
2049 | 53873428510.9764 | 0.06865 | 0.065194 | 1.0701 | 2.4929 | 0.052739 | 0.051157 | 0.022827 | 678.8599 | 4076.7855 | 3871.5912 | 63550.0426 | 148039.6483 | 3131.9312 | 3037.9733 | 1355.5735 | 678.8599 | 55 | 3559918183.5447 | 1358.9114
2050 | 54358289367.5751 | 0.068646 | 0.065191 | 1.0701 | 2.4927 | 0.052734 | 0.051152 | 0.022827 | 678.8599 | 4113.2536 | 3906.2237 | 64121.993 | 149361.3662 | 3159.8199 | 3065.0253 | 1367.7737 | 678.8599 | 55 | 3591957447.1966 | 1371.1416
1C1 EF total sheet, C1&C2_Efs_byCY_7-13-09_w no clt EF.xls spreadsheet from Penny Carey,USEPA, June 7, 2011

## 1-EPA C1 AUX GF & CF 2007-26
Table 24: Calculation of CY EFs for Category 1 Auxiliary Engines | [11 empty] | 72.472
Category: | <=600kW C1 Aux | [10 empty] | 21.7416
BSFC (g/kW-hr): |  | 213 |  | kW-hr/gal: | 15.1333 | [6 empty] | 224.885
Annual growth rate: |  | 1.009 | [9 empty] | 116.9402
ton --> gram conv: |  | 907184.74
Uncontrolled EFs: |  | 0.30281 | 0.28756 | 1.5701 | 10.0858 | 0.49563 | 0.48076 | 1.0969 | 678.8599
Year | <=600kW C1 Aux | [8 empty] | <=600kW | [7 empty] | <=600kW C1 Aux
| Activity, kW-hr | CY EF (g/kW-hr) | [7 empty] | Emissions (short tons) | [7 empty] | Fuel S | Fuel Consumption |  | FRM ck | C1 aux
|  | VOC | HC | CO | NOx | PM10 | PM2.5 | SO2 | CO2 | VOC | HC | CO | NOx | PM10 | PM2.5 | SO2 | CO2 | ppm | gallons | tons | SO2 | VOC | HC | CO | NOx | PM10 | PM2.5 | SO2 | CO2
2002 | 3330713992.76 | 0.30281 | 0.28756 | 1.5701 | 10.0191 | 0.49563 | 0.48076 | 1.0969 | 678.8599 | 1111.7441 | 1055.7873 | 5764.7626 | 36785.1138 | 1819.708 | 1765.1167 | 4027.3987 | 2492423.1681 | 2637 | 220091233.0018 | 781323.8772 | 4028.11
2003 | 3360690418.6948 | 0.30281 | 0.28756 | 1.5701 | 10.0007 | 0.50142 | 0.48638 | 1.097 | 678.8599 | 1121.7497 | 1065.2894 | 5816.6455 | 37047.8331 | 1857.5303 | 1801.8044 | 4063.8537 | 2514854.9766 | 2637 | 222072054.0988 | 788355.7921 | 4064.3629
2004 | 3390936632.4631 | 0.29998 | 0.28488 | 1.5434 | 9.8174 | 0.49862 | 0.48366 | 1.0971 | 678.8599 | 1121.2995 | 1064.8618 | 5768.8436 | 36695.9811 | 1863.7654 | 1807.8524 | 4100.9421 | 2537488.6714 | 2637 | 224070702.5857 | 795450.9942 | 4100.9422
2005 | 3421455062.1553 | 0.29721 | 0.28225 | 1.5065 | 9.5765 | 0.48982 | 0.47513 | 1.0971 | 678.8599 | 1120.9458 | 1064.5259 | 5681.8237 | 36117.9186 | 1847.3636 | 1791.9427 | 4137.696 | 2560326.0695 | 2637 | 226087338.9089 | 802610.0531 | 4137.8507
2006 | 3452248157.7147 | 0.2945 | 0.27967 | 1.4704 | 9.3402 | 0.47912 | 0.46475 | 1.0766 | 678.8599 | 1120.6902 | 1064.2832 | 5595.364 | 35543.8173 | 1823.2706 | 1768.5724 | 4097.0206 | 2583369.0041 | 2588 | 228122124.9591 | 809833.5436 | 4097.511 | VOC | HC | CO | NOx | PM10 | PM2.5 | SO2 | CO2
2007 | 3483318391.1341 | 0.29165 | 0.27697 | 1.4329 | 9.0997 | 0.42731 | 0.41449 | 0.55402 | 678.8599 | 1119.8338 | 1063.4699 | 5501.7575 | 34940.1583 | 1640.7246 | 1591.5028 | 2127.2723 | 2606619.3251 | 1332 | 230175224.0838 | 817122.0455 | 2127.9001 | 0.036852 | 0.036852 | 0.087434 | 0.09777 | 0.13786 | 0.13786 | 0.49494 | 0
2008 | 3514668256.6543 | 0.28885 | 0.27431 | 1.3961 | 8.8638 | 0.38728 | 0.37566 | 0.18089 | 678.8599 | 1119.0792 | 1062.7533 | 5408.7447 | 34340.6739 | 1500.4193 | 1455.4067 | 700.8021 | 2630078.8991 | 435 | 232246801.1005 | 824476.1439 | 701.1766 | 0.046086 | 0.046086 | 0.11086 | 0.12116 | 0.21862 | 0.21862 | 0.8351 | 0
2009 | 3546300270.9642 | 0.28572 | 0.27134 | 1.36 | 8.6325 | 0.37684 | 0.36553 | 0.18086 | 678.8599 | 1116.907 | 1060.6904 | 5316.3403 | 33745.4614 | 1473.1077 | 1428.9145 | 707.0201 | 2653749.6092 | 435 | 234337022.3104 | 831896.4292 | 707.4872
2010 | 3578216973.4029 | 0.28266 | 0.26843 | 1.3247 | 8.4065 | 0.36239 | 0.35152 | 0.13272 | 678.8599 | 1114.8937 | 1058.7784 | 5225.0586 | 33157.7001 | 1429.3737 | 1386.4925 | 523.4934 | 2677633.3556 | 319 | 236446055.5112 | 839383.4971 | 523.4934 | VOC | HC | CO | NOx | PM10 | PM2.5 | SO2 | CO2
2011 | 3610420926.1635 | 0.27967 | 0.2656 | 1.2903 | 8.1861 | 0.34891 | 0.33844 | 0.098189 | 678.8599 | 1113.0414 | 1057.0194 | 5135.1167 | 32579.012 | 1388.5776 | 1346.9203 | 390.7722 | 2701732.0558 | 236 | 238574070.0108 | 846937.9485 | 390.7722 | 0.076396 | 0.076396 | 0.17823 | 0.18836 | 0.29604 | 0.29604 | 0.91049 | 0
2012 | 3642914714.499 | 0.27637 | 0.26246 | 1.2567 | 7.9685 | 0.33415 | 0.32413 | 0.051591 | 678.8599 | 1109.8137 | 1053.9541 | 5046.5349 | 31998.7108 | 1341.8319 | 1301.5769 | 207.1689 | 2726047.6443 | 124 | 240721236.6409 | 854560.3901 | 207.1689
2013 | 3675700946.9295 | 0.27099 | 0.25735 | 1.224 | 7.7406 | 0.31905 | 0.30948 | 0.018219 | 678.8599 | 1097.9891 | 1042.7247 | 4959.3721 | 31363.0167 | 1292.728 | 1253.9461 | 73.8193 | 2750582.0731 | 44 | 242887727.7707 | 862251.4336 | 74.1731 | VOC | HC | CO | NOx | PM10 | PM2.5 | SO2 | CO2
2014 | 3708782255.4518 | 0.26101 | 0.24788 | 1.1921 | 7.4518 | 0.30404 | 0.29492 | 0.021735 | 678.8599 | 1067.0844 | 1013.3755 | 4873.649 | 30464.7198 | 1243.0032 | 1205.7131 | 88.8587 | 2775337.3118 | 52 | 245073717.3206 | 870011.6965 | 88.4481 | 0.13801 | 0.13801 | 0.24076 | 0.26116 | 0.38655 | 0.38655 | 0.98019 | 0
2015 | 3742161295.7509 | 0.25126 | 0.23861 | 1.1612 | 7.1711 | 0.28867 | 0.28001 | 0.023108 | 678.8599 | 1036.4452 | 984.2784 | 4789.8862 | 29581.0848 | 1190.776 | 1155.0528 | 95.3198 | 2800315.3476 | 56 | 247279380.7765 | 877841.8018 | 96.1091
2016 | 3775840747.4126 | 0.24172 | 0.22955 | 1.1312 | 6.8989 | 0.27302 | 0.26483 | 0.023112 | 678.8599 | 1006.0758 | 955.4376 | 4708.3068 | 28714.1558 | 1136.3404 | 1102.2502 | 96.1938 | 2825518.1857 | 56 | 249504895.2035 | 885742.378 | 96.9741 | VOC | HC | CO | NOx | PM10 | PM2.5 | SO2 | CO2
2017 | 3809823314.1393 | 0.23241 | 0.22071 | 1.1023 | 6.6381 | 0.2565 | 0.2488 | 0.023105 | 678.8599 | 976.0328 | 926.9067 | 4629.4372 | 27877.4568 | 1077.1875 | 1044.8719 | 97.03 | 2850947.8494 | 56 | 251750439.2603 | 893714.0594 | 97.8468 | 0.23248 | 0.23248 | 0.29793 | 0.34184 | 0.48249 | 0.48249 | 0.97894 | 0
2018 | 3844111723.9666 | 0.22333 | 0.21209 | 1.0746 | 6.3889 | 0.23874 | 0.23157 | 0.023078 | 678.8599 | 946.3319 | 898.7008 | 4553.5448 | 27072.3201 | 1011.6193 | 981.2707 | 97.7919 | 2876606.38 | 55 | 254016193.2137 | 901757.4859 | 96.9644
2019 | 3878708729.4823 | 0.21452 | 0.20372 | 1.0483 | 6.151 | 0.22113 | 0.21449 | 0.023054 | 678.8599 | 917.1788 | 871.015 | 4482.1617 | 26298.7532 | 945.4456 | 917.0823 | 98.5663 | 2902495.8375 | 55 | 256302338.9526 | 909873.3033 | 97.8371
2020 | 3913617108.0476 | 0.20602 | 0.19565 | 1.0239 | 5.9266 | 0.20399 | 0.19787 | 0.023037 | 678.8599 | 888.7919 | 844.0569 | 4416.9671 | 25567.5022 | 880.0074 | 853.6072 | 99.3815 | 2928618.3 | 55 | 258609060.0031 | 918062.163 | 98.7177
2021 | 3948839662.0201 | 0.19819 | 0.18822 | 1.0046 | 5.7364 | 0.18904 | 0.18337 | 0.023012 | 678.8599 | 862.6998 | 819.278 | 4372.91 | 24969.5228 | 822.8648 | 798.1788 | 100.1674 | 2954975.8647 | 55 | 260936541.5432 | 926324.7225 | 99.6061
2022 | 3984379218.9783 | 0.191 | 0.18139 | 0.99169 | 5.5866 | 0.17742 | 0.1721 | 0.022986 | 678.8599 | 838.8818 | 796.6589 | 4355.5388 | 24536.5458 | 779.2421 | 755.8648 | 100.9567 | 2981570.6475 | 55 | 263284970.4171 | 934661.645 | 100.5026
2023 | 4020238631.949 | 0.18411 | 0.17484 | 0.98181 | 5.4569 | 0.1677 | 0.16266 | 0.022978 | 678.8599 | 815.897 | 774.831 | 4350.9589 | 24182.5273 | 743.1525 | 720.8579 | 101.829 | 3008404.7833 | 55 | 265654535.1508 | 943073.5998 | 101.4071
2024 | 4056420779.6366 | 0.17753 | 0.16859 | 0.9737 | 5.3395 | 0.15882 | 0.15406 | 0.022962 | 678.8599 | 793.8158 | 753.8611 | 4353.841 | 23875.068 | 710.164 | 688.8591 | 102.6721 | 3035480.4264 | 55 | 268045425.9672 | 951561.2622 | 102.3198
2025 | 4092928566.6533 | 0.17125 | 0.16263 | 0.96689 | 5.2317 | 0.15062 | 0.1461 | 0.022955 | 678.8599 | 772.6044 | 733.7174 | 4362.3155 | 23603.9373 | 679.5292 | 659.1434 | 103.5648 | 3062799.7502 | 55 | 270457834.8009 | 960125.3135 | 103.2406
2026 | 4129764923.7532 | 0.16529 | 0.15697 | 0.961 | 5.1318 | 0.14292 | 0.13863 | 0.022939 | 678.8599 | 752.4375 | 714.5656 | 4374.7554 | 23361.6441 | 650.6229 | 631.1042 | 104.4242 | 3090364.948 | 55 | 272891955.3141 | 968766.4414 | 104.1698
2027 | 4166932808.067 | 0.15966 | 0.15163 | 0.95588 | 5.0392 | 0.13571 | 0.13163 | 0.022923 | 678.8599 | 733.3774 | 696.4648 | 4390.6186 | 23146.5571 | 623.3329 | 604.6329 | 105.2906 | 3118178.2325 | 55 | 275347982.9119 | 977485.3393 | 105.1073
2028 | 4204435203.3396 | 0.15435 | 0.14658 | 0.95146 | 4.9537 | 0.12892 | 0.12505 | 0.022907 | 678.8599 | 715.358 | 679.3524 | 4409.6208 | 22958.3592 | 597.4844 | 579.5598 | 106.1641 | 3146241.8366 | 55 | 277826114.7581 | 986282.7074 | 106.0533
2029 | 4242275120.1696 | 0.14946 | 0.14194 | 0.9476 | 4.8758 | 0.12262 | 0.11894 | 0.022891 | 678.8599 | 698.9212 | 663.7428 | 4431.2897 | 22800.5248 | 573.393 | 556.1912 | 107.0448 | 3174558.0131 | 55 | 280326549.7909 | 995159.2518 | 107.0078
2030 | 4280455596.2512 | 0.14528 | 0.13797 | 0.94426 | 4.8075 | 0.11707 | 0.11356 | 0.022875 | 678.8599 | 685.5115 | 651.008 | 4455.4116 | 22683.799 | 552.3713 | 535.8002 | 107.9326 | 3203129.0352 | 55 | 282849488.7391 | 1004115.685 | 107.9709
2031 | 4318979696.6174 | 0.14235 | 0.13518 | 0.94143 | 4.7568 | 0.11277 | 0.10939 | 0.022859 | 678.8599 | 677.6903 | 643.5805 | 4482.0079 | 22646.2517 | 536.8733 | 520.7671 | 108.8277 | 3231957.1965 | 55 | 285395134.1377 | 1013152.7262 | 108.9426
2032 | 4357850513.887 | 0.14034 | 0.13328 | 0.93908 | 4.7209 | 0.10949 | 0.10621 | 0.022843 | 678.8599 | 674.1578 | 640.2258 | 4511.0616 | 22677.8139 | 525.9716 | 510.1924 | 109.7301 | 3261044.8113 | 55 | 287963690.345 | 1022271.1007 | 109.9231
2033 | 4397071168.512 | 0.13867 | 0.13169 | 0.93721 | 4.6916 | 0.10672 | 0.10352 | 0.022827 | 678.8599 | 672.1447 | 638.314 | 4542.5939 | 22740.1082 | 517.2677 | 501.7497 | 110.6399 | 3290394.2146 | 55 | 290555363.5581 | 1031471.5406 | 110.9124
2034 | 4436644809.0286 | 0.13726 | 0.13035 | 0.93571 | 4.6676 | 0.10432 | 0.10119 | 0.022891 | 678.8599 | 671.2803 | 637.4932 | 4576.1261 | 22826.9693 | 510.1786 | 494.8733 | 111.9493 | 3320007.7625 | 55 | 293170361.8301 | 1040754.7845 | 111.9106
2035 | 4476574612.3098 | 0.13604 | 0.12919 | 0.93452 | 4.6473 | 0.10235 | 0.099281 | 0.022875 | 678.8599 | 671.2783 | 637.4912 | 4611.4769 | 22932.2627 | 505.0592 | 489.9075 | 112.8778 | 3349887.8324 | 55 | 295808895.0866 | 1050121.5776 | 112.9178
2036 | 4516863783.8206 | 0.13499 | 0.12819 | 0.93366 | 4.6306 | 0.10081 | 0.097782 | 0.022859 | 678.8599 | 672.1024 | 638.2738 | 4648.6621 | 23055.8227 | 501.9132 | 486.8558 | 113.8139 | 3380036.8229 | 55 | 298471175.1423 | 1059572.6718 | 113.934
2037 | 4557515557.875 | 0.13409 | 0.12734 | 0.93309 | 4.6173 | 0.099573 | 0.096586 | 0.022843 | 678.8599 | 673.6523 | 639.7458 | 4687.6587 | 23196.2222 | 500.2371 | 485.23 | 114.7577 | 3410457.1543 | 55 | 301157415.7186 | 1069108.8258 | 114.9595
2038 | 4598533197.8959 | 0.13335 | 0.12664 | 0.93292 | 4.6077 | 0.098679 | 0.095719 | 0.022827 | 678.8599 | 675.9431 | 641.9213 | 4728.9817 | 23356.3583 | 500.2063 | 485.2001 | 115.7092 | 3441151.2687 | 55 | 303867832.4601 | 1078730.8052 | 115.9941
2039 | 4639919996.6769 | 0.1327 | 0.12602 | 0.93288 | 4.5999 | 0.097986 | 0.095046 | 0.022843 | 678.8599 | 678.7196 | 644.558 | 4771.3497 | 23526.9378 | 501.1612 | 486.1264 | 116.8326 | 3472121.6301 | 55 | 306602642.9522 | 1088439.3825 | 117.038
2040 | 4681679276.647 | 0.13215 | 0.1255 | 0.93286 | 4.5933 | 0.097396 | 0.094474 | 0.022827 | 678.8599 | 681.9862 | 647.6602 | 4814.176 | 23704.6139 | 502.6279 | 487.549 | 117.8013 | 3503370.7248 | 55 | 309362066.7388 | 1098235.3369 | 118.0914
2041 | 4723814390.1369 | 0.1317 | 0.12507 | 0.93286 | 4.5879 | 0.096908 | 0.094001 | 0.022827 | 678.8599 | 685.7511 | 651.2356 | 4857.5036 | 23889.6204 | 504.6098 | 489.4715 | 118.8615 | 3534901.0613 | 55 | 312146325.3394 | 1108119.455 | 119.1542
2042 | 4766328719.6481 | 0.13133 | 0.12472 | 0.93286 | 4.5835 | 0.096511 | 0.093615 | 0.022827 | 678.8599 | 690.0006 | 655.2713 | 4901.2212 | 24081.4664 | 507.0655 | 491.8535 | 119.9313 | 3566715.1709 | 55 | 314955642.2675 | 1118092.53 | 120.2266
2043 | 4809225678.1249 | 0.13104 | 0.12445 | 0.93286 | 4.58 | 0.096194 | 0.093308 | 0.022827 | 678.8599 | 694.703 | 659.737 | 4945.3321 | 24279.8882 | 509.95 | 494.6515 | 121.0107 | 3598815.6074 | 55 | 317790243.0479 | 1128155.3628 | 121.3086
2044 | 4852508709.228 | 0.13082 | 0.12423 | 0.93286 | 4.5772 | 0.095937 | 0.093059 | 0.022827 | 678.8599 | 699.7433 | 664.5236 | 4989.8401 | 24483.5822 | 513.1665 | 497.7715 | 122.0998 | 3631204.9479 | 55 | 320650355.2353 | 1138308.7611 | 122.4004
2045 | 4896181287.6111 | 0.13065 | 0.12407 | 0.93286 | 4.5751 | 0.09574 | 0.092868 | 0.022827 | 678.8599 | 705.1246 | 669.634 | 5034.7487 | 24692.5964 | 516.7183 | 501.2167 | 123.1986 | 3663885.7924 | 55 | 323536208.4325 | 1148553.5399 | 123.502
2046 | 4940246919.1996 | 0.13054 | 0.12397 | 0.93286 | 4.5737 | 0.095601 | 0.092733 | 0.022827 | 678.8599 | 710.8576 | 675.0785 | 5080.0614 | 24907.0334 | 520.6144 | 504.996 | 124.3074 | 3696860.7645 | 55 | 326448034.3083 | 1158890.5218 | 124.6135
2047 | 4984709141.4724 | 0.13048 | 0.12392 | 0.93286 | 4.573 | 0.095525 | 0.092659 | 0.022827 | 678.8599 | 716.9664 | 680.8798 | 5125.782 | 25127.1063 | 524.8798 | 509.1334 | 125.4262 | 3730132.5114 | 55 | 329386066.6171 | 1169320.5365 | 125.735
2048 | 5029571523.7456 | 0.13048 | 0.12392 | 0.93286 | 4.573 | 0.0955 | 0.092635 | 0.022827 | 678.8599 | 723.4191 | 687.0077 | 5171.914 | 25353.2503 | 529.4691 | 513.585 | 126.555 | 3763703.704 | 55 | 332350541.2167 | 1179844.4213 | 126.8667
2049 | 5074837667.4593 | 0.13048 | 0.12392 | 0.93286 | 4.573 | 0.095482 | 0.092617 | 0.022827 | 678.8599 | 729.9299 | 693.1908 | 5218.4613 | 25581.4295 | 534.1295 | 518.1056 | 127.694 | 3797577.0373 | 55 | 335341696.0876 | 1190463.0211 | 128.0085
2050 | 5120511206.4665 | 0.13048 | 0.12392 | 0.93286 | 4.573 | 0.095468 | 0.092604 | 0.022827 | 678.8599 | 736.4992 | 699.4295 | 5265.4274 | 25811.6624 | 538.8617 | 522.6959 | 128.8433 | 3831755.2307 | 55 | 338359771.3524 | 1201177.1883 | 129.1605

## Ro_RO Oceanborne
TABLE 25: PANYNJ TRADE STATISTICS OCEANBORNE ( RO RO ) LINEAR REGRESSION TO 2017
| YEAR | TONS
1 | 2005 | 28132497
2 | 2006 | 31194421
3 | 2007 | 32817498
4 | 2008 | 33633613
5 | 2009 | 28240770
6 | 2010 | 32237979
7 | 2011 | 33896200
8 | 2012 | 34313700
9 | 2013 | 34205000
10 | 2014 | 35361350
11 | 2015 | 36781069
13 | 2017 | 38401393

## CONTAINERS USED
TABLE 26: PANYNJ TRADE STATISTICS CONTAINERS LINEAR REGRESSION TO 2017
| YEAR | TONS
1 | 2005 | 4785318
2 | 2006 | 5086070
3 | 2007 | 5299105
4 | 2008 | 5265053
5 | 2009 | 4561527
6 | 2010 | 5292020
7 | 2011 | 5503486
8 | 2012 | 5529909
9 | 2013 | 5467347
10 | 2014 | 5772303
11 | 2015 | 6371720
13 | 2017 | 6495390

## RAIL LIFT USED
TABLE 27: PANYNJ TRADE STATISTICS RAIL LIFTS LINEAR REGRESSION TO 2017
1 | 2005 | 303032
2 | 2006 | 338884
3 | 2007 | 358043
4 | 2008 | 377827
5 | 2009 | 308131
6 | 2010 | 376770
7 | 2011 | 422144
8 | 2012 | 433481
9 | 2013 | 425784
10 | 2014 | 465407
11 | 2015 | 522244
13 | 2017 | 523023

## BULK CARGO NOT USED
TABLE 28: BULK CARGO LINEAR REGRESSION FROM PANYNJ TRADE STATISTICS (NOT USED, ASSUME SAME AS 2015)
| YEAR | tons
1 | 2005 | 56621526
2 | 2006 | 54968141
3 | 2007 | 54413832
4 | 2008 | 55272654
5 | 2009 | 49662367
6 | 2010 | 49153149
7 | 2011 | 52456000
8 | 2012 | 46488100
9 | 2013 | 37250000
10 | 2014 | 38325445
11 | 2015 | 36827254
13 | 2017 | 32000000

## CARS NOT USED
TABLE 29: CARS LINEAR REGRESSION FROM PANYNJ TRADE STATISTICS (NOT USED, ASSUME SAME AS 2015)
1 | 2005 | 722411
2 | 2006 | 852252
3 | 2007 | 930298
4 | 2008 | 1031540
5 | 2009 | 617831
6 | 2010 | 695279
7 | 2011 | 647685
8 | 2012 | 707415
9 | 2013 | 745419
10 | 2014 | 640820
11 | 2015 | 644286
13 | 2017 | 644286