## TItle
The State of New Jersey
Department of Environmental Protection
2017 Projection Year Inventory
Appendix 4-6: 2017 Nonroad Sources Emission Inventory Calculations
Attachment 4A
Railroad (Locomotive) Inventory
Volatile Organic Compouds (VOC), Nitrogen Oxide (NOx) and Carbon Monoxide (CO)
Annual and Average Summer Weekday Emissions
Uncontrolled 2017 (No Post 2011 Controls)
for Northern New Jersey
2017-06-30

## TOT 2017 RAIL cty North 1
TABLE 1A: 2017 PROJECTED EMISSION INVENTORY
LOCOMOTIVE
NEW JERSEY PORTION OF NORTHERN NEW JERSEY-NEW YORK-CONNECTICUT NONATTAINMENT AREA
ANNUAL AND AVERAGE SUMMER WEEKDAY EMISSIONS BY O3 NAA AND CTY TONSPERDAY (TPD)
UNCONTROLLED 2017 (GROWN TO 2017 FROM 2014 NO POST 2011 CONTROLS)
O3 AQCR | COUNTY | STCNTYFIPS | VOC_TPY | NOx_TPY | CO_TPY | PM10_TPY | PM2.5_TPY | SO2_TPY | NH3_TPY | CO2_TPY | VOC_TPD | NOx_TPD | CO_TPD | PM10_TPD | PM2.5 _TPD | SO2_TPD | NH3_TPD | CO2_TPD
|  |  | 51.0241 | 984.3509 | 160.5639 | 27.0679 | 26.2559 | 25.318 | 0.50284 | 61674.7771 | 0.13979 | 2.6969 | 0.4399 | 0.074159 | 0.071934 | 0.069364 | 0.0013776 | 168.972
NNJ-NY-Conn | Bergen | 34003 |  |  | 160.5639 | 27.0679 | 26.2559 | 25.318 | 0.50284 | 61674.7771 | 0.13979 | 2.6969 | 0.4399 | 0.074159 | 0.071934 | 0.069364 | 0.0013776 | 168.972
NNJ-NY-Conn | Essex | 34013 |  |  | 68.1309 | 14.3095 | 13.6314 | 7.4346 | 0.15476 | 24706.1339 | 0.084113 | 1.329 | 0.18666 | 0.039204 | 0.037346 | 0.020369 | 0.000424 | 67.688
NNJ-NY-Conn | Hudson | 34017 |  |  | 75.8623 | 13.6033 | 13.187 | 12.1146 | 0.24836 | 30608.774 | 0.073005 | 1.3927 | 0.20784 | 0.037269 | 0.036129 | 0.033191 | 0.00068044 | 83.8597
NNJ-NY-Conn | Hunterdon | 34019 |  |  | 49.4376 | 8.2919 | 8.0431 | 7.7954 | 0.15475 | 18980.183 | 0.042606 | 0.81398 | 0.13545 | 0.022717 | 0.022036 | 0.021357 | 0.00042396 | 52.0005
NNJ-NY-Conn | Middlesex | 34023 |  |  | 53.2943 | 9.9639 | 9.665 | 8.4035 | 0.17264 | 21174.5359 | 0.05383 | 1.0441 | 0.14601 | 0.027298 | 0.026479 | 0.023023 | 0.00047298 | 58.0124
NNJ-NY-Conn | Monmouth | 34025 |  |  | 77.7143 | 13.1499 | 12.7554 | 12.2541 | 0.24332 | 29844.1887 | 0.068261 | 1.3326 | 0.21292 | 0.036027 | 0.034946 | 0.033573 | 0.00066664 | 81.7649
NNJ-NY-Conn | Morris | 34027 |  |  | 41.5665 | 7.0532 | 6.8416 | 6.5543 | 0.13024 | 15974.8399 | 0.036672 | 0.71674 | 0.11388 | 0.019324 | 0.018744 | 0.017957 | 0.00035683 | 43.7667
NNJ-NY-Conn | Passaic | 34031 |  |  | 42.6012 | 7.2209 | 7.0043 | 6.7174 | 0.13348 | 16372.1488 | 0.037496 | 0.73084 | 0.11672 | 0.019783 | 0.01919 | 0.018404 | 0.00036571 | 44.8552
NNJ-NY-Conn | Somerset | 34035 |  |  | 61.6864 | 10.4358 | 10.1227 | 9.7268 | 0.19373 | 23761.5763 | 0.05376 | 1.0224 | 0.169 | 0.028591 | 0.027733 | 0.026649 | 0.00053077 | 65.1002
NNJ-NY-Conn | Sussex | 34037 |  |  | 3.3463 | 0.5766 | 0.5593 | 0.52765 | 0.010602 | 1300.4219 | 0.0029745 | 0.055206 | 0.0091679 | 0.0015797 | 0.0015323 | 0.0014456 | 2.9048e-05 | 3.5628
NNJ-NY-Conn | Union | 34039 |  |  | 66.6729 | 12.2354 | 11.7757 | 9.5404 | 0.18774 | 43273.0775 | 0.066767 | 1.1774 | 0.18267 | 0.033522 | 0.032262 | 0.026138 | 0.00051436 | 118.5564
NNJ-NY-Conn | Warren | 34041 |  |  | 7.7371 | 1.298 | 1.2591 | 1.22 | 0.024274 | 2977.3367 | 0.0066334 | 0.12427 | 0.021198 | 0.0035562 | 0.0034495 | 0.0033425 | 6.6505e-05 | 8.1571
TOT NNJ-NY-Conn O3 AQCR Pop & Emissions |  | TOT NNJ-NY-Conn O3 AQCR Pop & Emissions | 243.0569 | 0 | 708.6139 | 125.2063 | 121.1004 | 107.607 | 2.1567 | 290647.9936 | 0.66591 | 12.4361 | 1.9414 | 0.34303 | 0.33178 | 0.29481 | 0.0059089 | 796.2959
O3 AQCR | COUNTY | STCNTYFIPS
|  |  | 51.0241 | 984.3509 | 160.5639 | 27.0679 | 26.2559 | 25.318 | 0.50284 | 61674.7771 | 0.13979 | 2.6969 | 0.4399 | 0.074159 | 0.071934 | 0.069364 | 0.0013776 | 168.972
SNJ-Phil | ATLANTIC | 34001 |  |  | 17.3284 | 2.9303 | 2.8424 | 2.7324 | 0.054242 | 6652.9507 | 0.015209 | 0.29702 | 0.047475 | 0.0080283 | 0.0077875 | 0.007486 | 0.00014861 | 18.2273
SNJ-Phil | BURLINGTON | 34005 |  |  | 3.5081 | 0.73906 | 0.71689 | 0.55316 | 0.011873 | 1456.2045 | 0.0041598 | 0.080123 | 0.0096112 | 0.0020248 | 0.0019641 | 0.0015155 | 3.2528e-05 | 3.9896
SNJ-Phil | CAMDEN | 34007 |  |  | 33.4496 | 6.6904 | 6.4897 | 5.2744 | 0.11086 | 13597.8397 | 0.037129 | 0.72444 | 0.091643 | 0.01833 | 0.01778 | 0.01445 | 0.00030374 | 37.2544
SNJ-Phil | CAPE MAY | 34009 |  |  | 0.49311 | 0.097748 | 0.094816 | 0.077755 | 0.0016343 | 200.4538 | 0.00053722 | 0.010248 | 0.001351 | 0.0002678 | 0.00025977 | 0.00021303 | 4.4776e-06 | 0.54919
SNJ-Phil | CUMBERLAND | 34011 |  |  | 5.5334 | 1.3539 | 1.3133 | 0.87252 | 0.019786 | 2426.8134 | 0.0080174 | 0.15748 | 0.01516 | 0.0037093 | 0.003598 | 0.0023905 | 5.4208e-05 | 6.6488
SNJ-Phil | GLOUCESTER | 34015 |  |  | 14.3458 | 3.1218 | 3.0282 | 2.2621 | 0.049111 | 6023.6599 | 0.017781 | 0.3441 | 0.039304 | 0.008553 | 0.0082964 | 0.0061975 | 0.00013455 | 16.5032
SNJ-Phil | MERCER | 34021 |  |  | 24.0398 | 4.0017 | 3.8816 | 3.7906 | 0.075215 | 9225.3056 | 0.02039 | 0.38277 | 0.065862 | 0.010963 | 0.010635 | 0.010385 | 0.00020607 | 25.2748
SNJ-Phil | OCEAN | 34029 |  |  | 3.151 | 0.53212 | 0.51616 | 0.49685 | 0.0098586 | 1209.1899 | 0.0027604 | 0.053925 | 0.0086328 | 0.0014579 | 0.0014141 | 0.0013612 | 2.701e-05 | 3.3128
SNJ-Phil | SALEM | 34033 |  |  | 1.2612 | 0.26192 | 0.25406 | 0.19887 | 0.004247 | 520.9107 | 0.0014662 | 0.02818 | 0.0034553 | 0.00071759 | 0.00069606 | 0.00054484 | 1.1636e-05 | 1.4272
TOTAL SNJ-PHIL O3 AQCR Pop $ Emissions |  |  | 39.2191 | 0 | 103.1104 | 19.729 | 19.1371 | 16.2586 | 0.33683 | 41313.3281 | 0.10745 | 2.0783 | 0.28249 | 0.054052 | 0.05243 | 0.044544 | 0.00092282 | 113.1872
TOTAL NJ EMISSIONS |  |  | 282.2761 | 0 | 811.7242 | 144.9353 | 140.2375 | 123.8657 | 2.4936 | 331961.3217 | 0.77336 | 14.5144 | 2.2239 | 0.39708 | 0.38421 | 0.33936 | 0.0068317 | 909.4831
|  | STCNTYFIPS | 0.77336 | 14.5144 | 2.2239 | 0.39708 | 0.38421 | 0.33936 | 0.0068317
34003

## TOT 2017 RAIL cty SCC North
TABLE 1B: 2017 PROJECTED EMISSION INVENTORY
LOCOMOTIVES
NEW JERSEY PORTION OF NORTHERN NEW JERSEY-NEW YORK-CONNECTICUT NONATTAINMENT AREA
ANNUAL EMISSIONS AND SUMMER WEEKDAY EMISSIONS BY O3 NAA, SCC AND CTY TONSPERYEAR (TPY) AND TONSPERDAY (TPD)
UNCONTROLLED 2017 (GROWN TO 2017 FROM 2014 NO POST 2011 CONTROLS)
O3 AQCR | SCC | Description | COUNTY | STCNTYFIPS | GALLONS | VOC_TPY | NOx_TPY | CO_TPY | PM10_TPY | PM2.5_TPY | SO2_TPY | NH3_TPY | CO2_TPY | VOC_TPD | NOx_TPD | CO_TPD | PM10_TPD | PM2.5 _TPD | SO2_TPD | NH3_TPD | CO2_TPD
NNJ-NY-Conn | 2285002006 | Railroad Equipment /Diesel /Line Haul Locomotives: Class I Operations | Bergen | 34003 | 1250982.1137 | 11.7262 | 215.4878 | 38.5043 | 6.3634 | 6.1725 | 6.0714 | 0.12047 | 14776.102 | 0.032126 | 0.59038 | 0.10549 | 0.017434 | 0.016911 | 0.016634 | 0.00033006 | 40.4825
NNJ-NY-Conn | 2285002007 | Railroad Equipment /Diesel /Line Haul Locomotives: Class II / III Operations | Bergen | 34003 | 84184.54 | 0.93608 | 17.7463 | 2.475 | 0.47358 | 0.45938 | 0.39027 | 0.008107 | 994.3542 | 0.0025646 | 0.04862 | 0.0067809 | 0.0012975 | 0.0012586 | 0.0010692 | 2.2211e-05 | 2.7243
NNJ-NY-Conn | 2285002009 | Railroad Equipment /Diesel /Line Haul Locomotives: Commuter Lines | Bergen | 34003 | 3877188.2303 | 38.231 | 748.5464 | 119.3371 | 20.1704 | 19.5653 | 18.8173 | 0.37338 | 45795.8017 | 0.10474 | 2.0508 | 0.32695 | 0.055261 | 0.053604 | 0.051554 | 0.0010229 | 125.4679
NNJ-NY-Conn | 2285002010 | Railroad Equipment /Diesel /Yard Locomotives | Bergen | 34003 | 9187.5 | 0.13086 | 2.5704 | 0.24744 | 0.060542 | 0.058726 | 0.039016 | 0.00088476 | 108.5191 | 0.00035851 | 0.0070421 | 0.00067791 | 0.00016587 | 0.00016089 | 0.00010689 | 2.424e-06 | 0.29731
NNJ-NY-Conn | 2285002006 | Railroad Equipment /Diesel /Line Haul Locomotives: Class I Operations | Essex | 34013 | 140849.1306 | 1.3203 | 24.262 | 4.3352 | 0.71646 | 0.69497 | 0.68359 | 0.013564 | 1663.6538 | 0.0036171 | 0.066471 | 0.011877 | 0.0019629 | 0.001904 | 0.0018728 | 3.7161e-05 | 4.558
NNJ-NY-Conn | 2285002007 | Railroad Equipment /Diesel /Line Haul Locomotives: Class II / III Operations | Essex | 34013 | 86640.8609 | 1.234 | 24.2395 | 2.3334 | 0.57093 | 0.5538 | 0.36794 | 0.0083436 | 1023.3673 | 0.0033809 | 0.06641 | 0.0063929 | 0.0015642 | 0.0015173 | 0.001008 | 2.2859e-05 | 2.8037
NNJ-NY-Conn | 2285002009 | Railroad Equipment /Diesel /Line Haul Locomotives: Commuter Lines | Essex | 34013 | 753471.9405 | 7.4296 | 145.4685 | 23.1913 | 3.9198 | 3.8022 | 3.6569 | 0.07256 | 8899.7102 | 0.020355 | 0.39854 | 0.063538 | 0.010739 | 0.010417 | 0.010019 | 0.00019879 | 24.3828
NNJ-NY-Conn | 2285002010 | Railroad Equipment /Diesel /Yard Locomotives | Essex | 34013 | 1171868.1043 | 20.7175 | 291.1135 | 38.2709 | 9.1023 | 8.5804 | 2.7262 | 0.060292 | 13119.4026 | 0.05676 | 0.79757 | 0.10485 | 0.024938 | 0.023508 | 0.007469 | 0.00016518 | 35.9436
NNJ-NY-Conn | 2285002006 | Railroad Equipment /Diesel /Line Haul Locomotives: Class I Operations | Hudson | 34017 | 323445.6201 | 3.0318 | 55.7151 | 9.9554 | 1.6453 | 1.5959 | 1.5698 | 0.031148 | 3820.4107 | 0.0083064 | 0.15264 | 0.027275 | 0.0045076 | 0.0043724 | 0.0043008 | 8.5337e-05 | 10.4669
NNJ-NY-Conn | 2285002007 | Railroad Equipment /Diesel /Line Haul Locomotives: Class II / III Operations | Hudson | 34017 | 158160.8169 | 2.2527 | 44.2486 | 4.2596 | 1.0422 | 1.011 | 0.67166 | 0.015231 | 1868.1325 | 0.0061717 | 0.12123 | 0.01167 | 0.0028554 | 0.0027697 | 0.0018402 | 4.1729e-05 | 5.1182
NNJ-NY-Conn | 2285002009 | Railroad Equipment /Diesel /Line Haul Locomotives: Commuter Lines | Hudson | 34017 | 1580030.0899 | 15.5799 | 305.0473 | 48.6322 | 8.2198 | 7.9732 | 7.6684 | 0.15216 | 18662.6855 | 0.042685 | 0.83575 | 0.13324 | 0.02252 | 0.021845 | 0.021009 | 0.00041687 | 51.1306
NNJ-NY-Conn | 2285002010 | Railroad Equipment /Diesel /Yard Locomotives | Hudson | 34017 | 524159.0218 | 5.7824 | 103.3127 | 13.0151 | 2.6959 | 2.6069 | 2.2047 | 0.049824 | 6257.5452 | 0.015842 | 0.28305 | 0.035658 | 0.0073861 | 0.0071422 | 0.0060403 | 0.0001365 | 17.144
NNJ-NY-Conn | 2285002006 | Railroad Equipment /Diesel /Line Haul Locomotives: Class I Operations | Hunterdon | 34019 | 654944.9652 | 6.1392 | 112.8175 | 20.1587 | 3.3315 | 3.2316 | 3.1787 | 0.063072 | 7735.9488 | 0.01682 | 0.30909 | 0.055229 | 0.0091275 | 0.0088536 | 0.0087087 | 0.0001728 | 21.1944
NNJ-NY-Conn | 2285002007 | Railroad Equipment /Diesel /Line Haul Locomotives: Class II / III Operations | Hunterdon | 34019 | 5705 | 0.081256 | 1.5961 | 0.15365 | 0.037594 | 0.036466 | 0.024227 | 0.0005494 | 67.3852 | 0.00022262 | 0.0043728 | 0.00042095 | 0.000103 | 9.9907e-05 | 6.6376e-05 | 1.5052e-06 | 0.18462
NNJ-NY-Conn | 2285002009 | Railroad Equipment /Diesel /Line Haul Locomotives: Commuter Lines | Hunterdon | 34019 | 946260.2598 | 9.3306 | 182.689 | 29.1252 | 4.9228 | 4.7751 | 4.5925 | 0.091126 | 11176.849 | 0.025563 | 0.50052 | 0.079795 | 0.013487 | 0.013082 | 0.012582 | 0.00024966 | 30.6215
NNJ-NY-Conn | 2285002010 | Railroad Equipment /Diesel /Yard Locomotives | Hunterdon | 34019 | 0 | 0 | 0 | 0 | 0 | 0 | 0 | 0 | 0 | 0 | 0 | 0 | 0 | 0 | 0 | 0 | 0
NNJ-NY-Conn | 2285002006 | Railroad Equipment /Diesel /Line Haul Locomotives: Class I Operations | Middlesex | 34023 | 358163.5479 | 3.3573 | 61.6954 | 11.024 | 1.8219 | 1.7672 | 1.7383 | 0.034491 | 4230.485 | 0.009198 | 0.16903 | 0.030203 | 0.0049914 | 0.0048417 | 0.0047624 | 9.4497e-05 | 11.5904
NNJ-NY-Conn | 2285002007 | Railroad Equipment /Diesel /Line Haul Locomotives: Class II / III Operations | Middlesex | 34023 | 162527.3396 | 2.3149 | 45.4702 | 4.3772 | 1.071 | 1.0389 | 0.6902 | 0.015652 | 1919.7081 | 0.0063421 | 0.12458 | 0.011992 | 0.0029342 | 0.0028462 | 0.001891 | 4.2881e-05 | 5.2595
NNJ-NY-Conn | 2285002009 | Railroad Equipment /Diesel /Line Haul Locomotives: Commuter Lines | Middlesex | 34023 | 944985.1301 | 9.318 | 182.4428 | 29.086 | 4.9161 | 4.7686 | 4.5863 | 0.091003 | 11161.7876 | 0.025529 | 0.49984 | 0.079688 | 0.013469 | 0.013065 | 0.012565 | 0.00024932 | 30.5802
NNJ-NY-Conn | 2285002010 | Railroad Equipment /Diesel /Yard Locomotives | Middlesex | 34023 | 327013.6667 | 4.6576 | 91.4885 | 8.8071 | 2.1549 | 2.0902 | 1.3887 | 0.031492 | 3862.5551 | 0.012761 | 0.25065 | 0.024129 | 0.0059038 | 0.0057267 | 0.0038047 | 8.6279e-05 | 10.5823
NNJ-NY-Conn | 2285002006 | Railroad Equipment /Diesel /Line Haul Locomotives: Class I Operations | Monmouth | 34025 | 127152.8015 | 1.1919 | 21.9027 | 3.9137 | 0.64679 | 0.62739 | 0.61712 | 0.012245 | 1501.8782 | 0.0032654 | 0.060007 | 0.010722 | 0.001772 | 0.0017189 | 0.0016907 | 3.3548e-05 | 4.1147
NNJ-NY-Conn | 2285002007 | Railroad Equipment /Diesel /Line Haul Locomotives: Class II / III Operations | Monmouth | 34025 | 14364 | 0.20459 | 4.0186 | 0.38685 | 0.094653 | 0.091814 | 0.060999 | 0.0013833 | 169.6618 | 0.00056051 | 0.01101 | 0.0010599 | 0.00025932 | 0.00025154 | 0.00016712 | 3.7898e-06 | 0.46483
NNJ-NY-Conn | 2285002009 | Railroad Equipment /Diesel /Line Haul Locomotives: Commuter Lines | Monmouth | 34025 | 2385167.5854 | 23.5189 | 460.4906 | 73.4138 | 12.4084 | 12.0362 | 11.576 | 0.22969 | 28172.6487 | 0.064435 | 1.2616 | 0.20113 | 0.033996 | 0.032976 | 0.031715 | 0.0006293 | 77.1853
NNJ-NY-Conn | 2285002010 | Railroad Equipment /Diesel /Yard Locomotives | Monmouth | 34025 | 0 | 0 | 0 | 0 | 0 | 0 | 0 | 0 | 0 | 0 | 0 | 0 | 0 | 0 | 0 | 0 | 0
NNJ-NY-Conn | 2285002006 | Railroad Equipment /Diesel /Line Haul Locomotives: Class I Operations | Morris | 34027 | 17758.2007 | 0.16646 | 3.0589 | 0.54658 | 0.090331 | 0.087621 | 0.086187 | 0.0017101 | 209.7528 | 0.00045605 | 0.0083807 | 0.0014975 | 0.00024748 | 0.00024006 | 0.00023613 | 4.6853e-06 | 0.57467
NNJ-NY-Conn | 2285002007 | Railroad Equipment /Diesel /Line Haul Locomotives: Class II / III Operations | Morris | 34027 | 41031.3466 | 0.4625 | 8.7877 | 1.2014 | 0.23276 | 0.22577 | 0.18943 | 0.0039514 | 484.6459 | 0.0012671 | 0.024076 | 0.0032914 | 0.00063769 | 0.00061856 | 0.000519 | 1.0826e-05 | 1.3278
NNJ-NY-Conn | 2285002009 | Railroad Equipment /Diesel /Line Haul Locomotives: Commuter Lines | Morris | 34027 | 1278816.1429 | 12.6098 | 246.8937 | 39.3611 | 6.6528 | 6.4532 | 6.2065 | 0.12315 | 15104.8665 | 0.034547 | 0.67642 | 0.10784 | 0.018227 | 0.01768 | 0.017004 | 0.0003374 | 41.3832
NNJ-NY-Conn | 2285002010 | Railroad Equipment /Diesel /Yard Locomotives | Morris | 34027 | 14864.6 | 0.14657 | 2.8698 | 0.45752 | 0.077331 | 0.075011 | 0.072143 | 0.0014315 | 175.5747 | 0.00040157 | 0.0078625 | 0.0012535 | 0.00021186 | 0.00020551 | 0.00019765 | 3.9218e-06 | 0.48103
NNJ-NY-Conn | 2285002006 | Railroad Equipment /Diesel /Line Haul Locomotives: Class I Operations | Passaic | 34031 | 64432.4094 | 0.60396 | 11.0988 | 1.9832 | 0.32775 | 0.31792 | 0.31271 | 0.0062049 | 761.0499 | 0.0016547 | 0.030408 | 0.0054334 | 0.00089794 | 0.00087101 | 0.00085675 | 1.7e-05 | 2.0851
NNJ-NY-Conn | 2285002007 | Railroad Equipment /Diesel /Line Haul Locomotives: Class II / III Operations | Passaic | 34031 | 60060.06 | 0.64176 | 12.0852 | 1.7864 | 0.32983 | 0.31993 | 0.28168 | 0.0057838 | 709.4055 | 0.0017583 | 0.03311 | 0.0048941 | 0.00090363 | 0.00087652 | 0.00077172 | 1.5846e-05 | 1.9436
NNJ-NY-Conn | 2285002009 | Railroad Equipment /Diesel /Line Haul Locomotives: Commuter Lines | Passaic | 34031 | 1261614.9975 | 12.4402 | 243.5728 | 38.8316 | 6.5633 | 6.3664 | 6.123 | 0.12149 | 14901.6934 | 0.034083 | 0.66732 | 0.10639 | 0.017982 | 0.017442 | 0.016775 | 0.00033286 | 40.8266
NNJ-NY-Conn | 2285002010 | Railroad Equipment /Diesel /Yard Locomotives | Passaic | 34031 | 0 | 0 | 0 | 0 | 0 | 0 | 0 | 0 | 0 | 0 | 0 | 0 | 0 | 0 | 0 | 0 | 0
NNJ-NY-Conn | 2285002006 | Railroad Equipment /Diesel /Line Haul Locomotives: Class I Operations | Somerset | 34035 | 983907.4184 | 9.2227 | 169.4829 | 30.284 | 5.0049 | 4.8547 | 4.7752 | 0.094751 | 11621.5222 | 0.025268 | 0.46434 | 0.08297 | 0.013712 | 0.013301 | 0.013083 | 0.00025959 | 31.8398
NNJ-NY-Conn | 2285002007 | Railroad Equipment /Diesel /Line Haul Locomotives: Class II / III Operations | Somerset | 34035 | 0 | 0 | 0 | 0 | 0 | 0 | 0 | 0 | 0 | 0 | 0 | 0 | 0 | 0 | 0 | 0 | 0
NNJ-NY-Conn | 2285002009 | Railroad Equipment /Diesel /Line Haul Locomotives: Commuter Lines | Somerset | 34035 | 965656.64 | 9.5219 | 186.4338 | 29.7222 | 5.0237 | 4.873 | 4.6867 | 0.092994 | 11405.9513 | 0.026087 | 0.51078 | 0.081431 | 0.013763 | 0.013351 | 0.01284 | 0.00025478 | 31.2492
NNJ-NY-Conn | 2285002010 | Railroad Equipment /Diesel /Yard Locomotives | Somerset | 34035 | 62151 | 0.87793 | 17.244 | 1.6802 | 0.40725 | 0.39503 | 0.26494 | 0.0059852 | 734.1028 | 0.0024053 | 0.047244 | 0.0046034 | 0.0011157 | 0.0010823 | 0.00072587 | 1.6398e-05 | 2.0112
NNJ-NY-Conn | 2285002006 | Railroad Equipment /Diesel /Line Haul Locomotives: Class I Operations | Sussex | 34037 | 0 | 0 | 0 | 0 | 0 | 0 | 0 | 0 | 0 | 0 | 0 | 0 | 0 | 0 | 0 | 0 | 0
NNJ-NY-Conn | 2285002007 | Railroad Equipment /Diesel /Line Haul Locomotives: Class II / III Operations | Sussex | 34037 | 110097 | 1.0857 | 20.1501 | 3.3463 | 0.5766 | 0.5593 | 0.52765 | 0.010602 | 1300.4219 | 0.0029745 | 0.055206 | 0.0091679 | 0.0015797 | 0.0015323 | 0.0014456 | 2.9048e-05 | 3.5628
NNJ-NY-Conn | 2285002009 | Railroad Equipment /Diesel /Line Haul Locomotives: Commuter Lines | Sussex | 34037 | 0 | 0 | 0 | 0 | 0 | 0 | 0 | 0 | 0 | 0 | 0 | 0 | 0 | 0 | 0 | 0 | 0
NNJ-NY-Conn | 2285002010 | Railroad Equipment /Diesel /Yard Locomotives | Sussex | 34037 | 0 | 0 | 0 | 0 | 0 | 0 | 0 | 0 | 0 | 0 | 0 | 0 | 0 | 0 | 0 | 0 | 0
NNJ-NY-Conn | 2285002006 | Railroad Equipment /Diesel /Line Haul Locomotives: Class I Operations | Union | 34039 | 289405.2392 | 2.7128 | 49.8515 | 8.9077 | 1.4721 | 1.428 | 1.4046 | 0.02787 | 3418.3393 | 0.0074322 | 0.13658 | 0.024405 | 0.0040332 | 0.0039122 | 0.0038482 | 7.6356e-05 | 9.3653
NNJ-NY-Conn | 2285002007 | Railroad Equipment /Diesel /Line Haul Locomotives: Class II / III Operations | Union | 34039 | 166546.1191 | 2.3721 | 46.5946 | 4.4854 | 1.0975 | 1.0646 | 0.70727 | 0.016039 | 1967.1764 | 0.0064989 | 0.12766 | 0.012289 | 0.0030068 | 0.0029166 | 0.0019377 | 4.3941e-05 | 5.3895
NNJ-NY-Conn | 2285002009 | Railroad Equipment /Diesel /Line Haul Locomotives: Commuter Lines | Union | 34039 | 1448566.7865 | 14.2836 | 279.6665 | 44.5859 | 7.5359 | 7.3098 | 7.0304 | 0.1395 | 17109.8934 | 0.039133 | 0.76621 | 0.12215 | 0.020646 | 0.020027 | 0.019261 | 0.00038219 | 46.8764
NNJ-NY-Conn | 2285002010 | Railroad Equipment /Diesel /Yard Locomotives | Union | 34039 | 214207.4973 | 5.0014 | 53.6511 | 8.694 | 2.1299 | 1.9733 | 0.39821 | 0.0043335 | 20777.6684 | 0.013703 | 0.14699 | 0.023819 | 0.0058354 | 0.0054063 | 0.001091 | 1.1873e-05 | 56.9251
NNJ-NY-Conn | 2285002006 | Railroad Equipment /Diesel /Line Haul Locomotives: Class I Operations | Warren | 34041 | 182087.0368 | 1.7068 | 31.3654 | 5.6045 | 0.92623 | 0.89844 | 0.88373 | 0.017535 | 2150.7395 | 0.0046762 | 0.085933 | 0.015355 | 0.0025376 | 0.0024615 | 0.0024212 | 4.8041e-05 | 5.8924
NNJ-NY-Conn | 2285002007 | Railroad Equipment /Diesel /Line Haul Locomotives: Class II / III Operations | Warren | 34041 | 5556 | 0.079134 | 1.5544 | 0.14963 | 0.036612 | 0.035514 | 0.023595 | 0.00053505 | 65.6253 | 0.0002168 | 0.0042586 | 0.00040995 | 0.00010031 | 9.7297e-05 | 6.4643e-05 | 1.4659e-06 | 0.1798
NNJ-NY-Conn | 2285002009 | Railroad Equipment /Diesel /Line Haul Locomotives: Commuter Lines | Warren | 34041 | 64425.8034 | 0.63527 | 12.4383 | 1.983 | 0.33516 | 0.32511 | 0.31268 | 0.0062043 | 760.9719 | 0.0017405 | 0.034078 | 0.0054328 | 0.00091826 | 0.00089071 | 0.00085666 | 1.6998e-05 | 2.0849
NNJ-NY-Conn | 2285002010 | Railroad Equipment /Diesel /Yard Locomotives | Warren | 34041 | 0 | 0 | 0 | 0 | 0 | 0 | 0 | 0 | 0 | 0 | 0 | 0 | 0 | 0 | 0 | 0 | 0
NNJ-NY-Conn |  |  |  | TOTAL | 23117636.5631 | 243.0569 | 4539.169 | 708.6139 | 125.2063 | 121.1004 | 107.607 | 2.1567 | 290647.9936 | 0.66591 | 12.4361 | 1.9414 | 0.34303 | 0.33178 | 0.29481 | 0.0059089 | 796.2959
[14 empty] | 0.77336 | 14.5144 | 2.2239 | 0.39708 | 0.38421 | 0.33936 | 0.0068317 | 909.4831

## TOT 2017 RAIL cty
TABLE 2: 2017 PROJECTED EMISSION INVENTORY
LOCOMOTIVES
NEW JERSEY PORTION OF NORTHERN NEW JERSEY-NEW YORK-CONNECTICUT NONATTAINMENT AREA
ANNUAL EMISSIONS AND SUMMER WEEKDAY EMISSIONS BY CTY TONSPERYEAR (TPY) AND TONSPERDAY (TPD)
UNCONTROLLED 2017 (GROWN TO 2017 FROM 2014 NO POST 2011 CONTROLS)
COUNTY | STCNTYFIPS | GALLONS | VOC_TPY | NOx_TPY | CO_TPY | PM10_TPY | PM2.5_TPY | SO2_TPY | NH3_TPY | CO2_TPY | VOC_TPD | NOx_TPD | CO_TPD | PM10_TPD | PM2.5 _TPD | SO2_TPD | NH3_TPD | CO2_TPD
|  | 563255.6116 | 5.5512 | 108.4127 | 17.3284 | 2.9303 | 2.8424 | 2.7324 | 0.054242 | 6652.9507
Atlantic | 34001 |  |  | 108.4127 | 17.3284 | 2.9303 | 2.8424 | 2.7324 | 0.054242 | 6652.9507 | #VALUE! | 0.29702 | 0.047475 | 0.0080283 | 0.0077875 | 0.007486 | 0.00014861 | 18.2273
Bergen | 34003 |  |  | 984.3509 | 160.5639 | 27.0679 | 26.2559 | 25.318 | 0.50284 | 61674.7771 | #VALUE! | 2.6969 | 0.4399 | 0.074159 | 0.071934 | 0.069364 | 0.0013776 | 168.972
Burlington | 34005 |  |  | 29.2448 | 3.5081 | 0.73906 | 0.71689 | 0.55316 | 0.011873 | 1456.2045 | #VALUE! | 0.080123 | 0.0096112 | 0.0020248 | 0.0019641 | 0.0015155 | 3.2528e-05 | 3.9896
Camden | 34007 |  |  | 264.4223 | 33.4496 | 6.6904 | 6.4897 | 5.2744 | 0.11086 | 13597.8397 | #VALUE! | 0.72444 | 0.091643 | 0.01833 | 0.01778 | 0.01445 | 0.00030374 | 37.2544
Cape May | 34009 |  |  | 3.7404 | 0.49311 | 0.097748 | 0.094816 | 0.077755 | 0.0016343 | 200.4538 | #VALUE! | 0.010248 | 0.001351 | 0.0002678 | 0.00025977 | 0.00021303 | 4.4776e-06 | 0.54919
Cumberland | 34011 |  |  | 57.4815 | 5.5334 | 1.3539 | 1.3133 | 0.87252 | 0.019786 | 2426.8134 | #VALUE! | 0.15748 | 0.01516 | 0.0037093 | 0.003598 | 0.0023905 | 5.4208e-05 | 6.6488
Essex | 34013 |  |  | 485.0835 | 68.1309 | 14.3095 | 13.6314 | 7.4346 | 0.15476 | 24706.1339 | #VALUE! | 1.329 | 0.18666 | 0.039204 | 0.037346 | 0.020369 | 0.000424 | 67.688
Gloucester | 34015 |  |  | 125.5981 | 14.3458 | 3.1218 | 3.0282 | 2.2621 | 0.049111 | 6023.6599 | #VALUE! | 0.3441 | 0.039304 | 0.008553 | 0.0082964 | 0.0061975 | 0.00013455 | 16.5032
Hudson | 34017 |  |  | 508.3237 | 75.8623 | 13.6033 | 13.187 | 12.1146 | 0.24836 | 30608.774 | #VALUE! | 1.3927 | 0.20784 | 0.037269 | 0.036129 | 0.033191 | 0.00068044 | 83.8597
Hunterdon | 34019 |  |  | 297.1026 | 49.4376 | 8.2919 | 8.0431 | 7.7954 | 0.15475 | 18980.183 | #VALUE! | 0.81398 | 0.13545 | 0.022717 | 0.022036 | 0.021357 | 0.00042396 | 52.0005
Mercer | 34021 |  |  | 139.7117 | 24.0398 | 4.0017 | 3.8816 | 3.7906 | 0.075215 | 9225.3056 | #VALUE! | 0.38277 | 0.065862 | 0.010963 | 0.010635 | 0.010385 | 0.00020607 | 25.2748
Middlesex | 34023 |  |  | 381.097 | 53.2943 | 9.9639 | 9.665 | 8.4035 | 0.17264 | 21174.5359 | #VALUE! | 1.0441 | 0.14601 | 0.027298 | 0.026479 | 0.023023 | 0.00047298 | 58.0124
Monmouth | 34025 |  |  | 486.4119 | 77.7143 | 13.1499 | 12.7554 | 12.2541 | 0.24332 | 29844.1887 | #VALUE! | 1.3326 | 0.21292 | 0.036027 | 0.034946 | 0.033573 | 0.00066664 | 81.7649
Morris | 34027 |  |  | 261.6101 | 41.5665 | 7.0532 | 6.8416 | 6.5543 | 0.13024 | 15974.8399 | #VALUE! | 0.71674 | 0.11388 | 0.019324 | 0.018744 | 0.017957 | 0.00035683 | 43.7667
Ocean | 34029 |  |  | 19.6828 | 3.151 | 0.53212 | 0.51616 | 0.49685 | 0.0098586 | 1209.1899 | #VALUE! | 0.053925 | 0.0086328 | 0.0014579 | 0.0014141 | 0.0013612 | 2.701e-05 | 3.3128
Passaic | 34031 |  |  | 266.7568 | 42.6012 | 7.2209 | 7.0043 | 6.7174 | 0.13348 | 16372.1488 | #VALUE! | 0.73084 | 0.11672 | 0.019783 | 0.01919 | 0.018404 | 0.00036571 | 44.8552
Salem | 34033 |  |  | 10.2857 | 1.2612 | 0.26192 | 0.25406 | 0.19887 | 0.004247 | 520.9107 | #VALUE! | 0.02818 | 0.0034553 | 0.00071759 | 0.00069606 | 0.00054484 | 1.1636e-05 | 1.4272
Somerset | 34035 |  |  | 373.1606 | 61.6864 | 10.4358 | 10.1227 | 9.7268 | 0.19373 | 23761.5763 | #VALUE! | 1.0224 | 0.169 | 0.028591 | 0.027733 | 0.026649 | 0.00053077 | 65.1002
Sussex | 34037 |  |  | 20.1501 | 3.3463 | 0.5766 | 0.5593 | 0.52765 | 0.010602 | 1300.4219 | #VALUE! | 0.055206 | 0.0091679 | 0.0015797 | 0.0015323 | 0.0014456 | 2.9048e-05 | 3.5628
Union | 34039 |  |  | 429.7636 | 66.6729 | 12.2354 | 11.7757 | 9.5404 | 0.18774 | 43273.0775 | #VALUE! | 1.1774 | 0.18267 | 0.033522 | 0.032262 | 0.026138 | 0.00051436 | 118.5564
Warren | 34041 |  |  | 45.3581 | 7.7371 | 1.298 | 1.2591 | 1.22 | 0.024274 | 2977.3367 | #VALUE! | 0.12427 | 0.021198 | 0.0035562 | 0.0034495 | 0.0033425 | 6.6505e-05 | 8.1571
TOTAL | STCNTYFIPS | 26615327.2595 | 0 | 5297.7491 | 811.7242 | 144.9353 | 140.2375 | 123.8657 | 2.4936 | 331961.3217 | 0.77336 | 14.5144 | 2.2239 | 0.39708 | 0.38421 | 0.33936 | 0.0068317 | 909.4831
| 34001 | [9 empty] | #VALUE! | 12.4361 | 1.9414 | 0.34303 | 0.33178 | 0.29481 | 0.0059089 | 796.2959
[11 empty] | 0.77336 | 14.5144 | 2.2239 | 0.39708 | 0.38421 | 0.33936 | 0.0068317 | 909.4831
[11 empty] | VOC_TPD | NOx_TPD | CO_TPD | PM10_TPD | PM2.5 _TPD | SO2_TPD | NH3_TPD | CO2_TPD

## TOT 2017 RAIL SCC cty 2
TABLE 3A: 2017 PROJECTED EMISSION INVENTORY
LOCOMOTIVES
NEW JERSEY PORTION OF NORTHERN NEW JERSEY-NEW YORK-CONNECTICUT NONATTAINMENT AREA
ANNUAL EMISSIONS AND SUMMER WEEKDAY EMISSIONS BY O3 NAA AND CTY TONSPERYEAR (TPY) AND TONSPERDAY (TPD)
UNCONTROLLED 2017 (GROWN TO 2017 FROM 2014 NO POST 2011 CONTROLS)
O3 AQCR | SCC | Description | COUNTY | STCNTYFIPS | GALLONS | VOC_TPY | NOx_TPY | CO_TPY | PM10_TPY | PM2.5_TPY | SO2_TPY | NH3_TPY | CO2_TPY | VOC_TPD | NOx_TPD | CO_TPD | PM10_TPD | PM2.5 _TPD | SO2_TPD | NH3_TPD | CO2_TPD
NNJ-NY-Conn | 2285002006 | Railroad Equipment /Diesel /Line Haul Locomotives: Class I Operations | Atlantic | 34001 | 24853.3323 | 0.23296 | 4.2811 | 0.76497 | 0.12642 | 0.12263 | 0.12062 | 0.0023934 | 293.5577 | 0.00063826 | 0.011729 | 0.0020958 | 0.00034636 | 0.00033597 | 0.00033047 | 6.5573e-06 | 0.80427
NNJ-NY-Conn | 2285002007 | Railroad Equipment /Diesel /Line Haul Locomotives: Class II / III Operations | Atlantic | 34001 | 2137.6 | 0.030446 | 0.59804 | 0.05757 | 0.014086 | 0.013663 | 0.0090777 | 0.00020585 | 25.2485 | 8.3413e-05 | 0.0016385 | 0.00015772 | 3.8592e-05 | 3.7434e-05 | 2.487e-05 | 5.6398e-07 | 0.069174
NNJ-NY-Conn | 2285002009 | Railroad Equipment /Diesel /Line Haul Locomotives: Commuter Lines | Atlantic | 34001 | 531545.6793 | 5.2413 | 102.6225 | 16.3606 | 2.7653 | 2.6823 | 2.5798 | 0.051188 | 6278.4057 | 0.01436 | 0.28116 | 0.044824 | 0.0075761 | 0.0073488 | 0.0070679 | 0.00014024 | 17.2011
NNJ-NY-Conn | 2285002010 | Railroad Equipment /Diesel /Yard Locomotives | Atlantic | 34001 | 4719 | 0.046532 | 0.91107 | 0.14525 | 0.02455 | 0.023813 | 0.022903 | 0.00045444 | 55.7389 | 0.00012748 | 0.0024961 | 0.00039794 | 6.726e-05 | 6.5242e-05 | 6.2748e-05 | 1.2451e-06 | 0.15271
NNJ-NY-Conn | 2285002006 | Railroad Equipment /Diesel /Line Haul Locomotives: Class I Operations | Bergen | 34003 | 1250982.1137 | 11.7262 | 215.4878 | 38.5043 | 6.3634 | 6.1725 | 6.0714 | 0.12047 | 14776.102 | 0.032126 | 0.59038 | 0.10549 | 0.017434 | 0.016911 | 0.016634 | 0.00033006 | 40.4825
NNJ-NY-Conn | 2285002007 | Railroad Equipment /Diesel /Line Haul Locomotives: Class II / III Operations | Bergen | 34003 | 84184.54 | 0.93608 | 17.7463 | 2.475 | 0.47358 | 0.45938 | 0.39027 | 0.008107 | 994.3542 | 0.0025646 | 0.04862 | 0.0067809 | 0.0012975 | 0.0012586 | 0.0010692 | 2.2211e-05 | 2.7243
NNJ-NY-Conn | 2285002009 | Railroad Equipment /Diesel /Line Haul Locomotives: Commuter Lines | Bergen | 34003 | 3877188.2303 | 38.231 | 748.5464 | 119.3371 | 20.1704 | 19.5653 | 18.8173 | 0.37338 | 45795.8017 | 0.10474 | 2.0508 | 0.32695 | 0.055261 | 0.053604 | 0.051554 | 0.0010229 | 125.4679
NNJ-NY-Conn | 2285002010 | Railroad Equipment /Diesel /Yard Locomotives | Bergen | 34003 | 9187.5 | 0.13086 | 2.5704 | 0.24744 | 0.060542 | 0.058726 | 0.039016 | 0.00088476 | 108.5191 | 0.00035851 | 0.0070421 | 0.00067791 | 0.00016587 | 0.00016089 | 0.00010689 | 2.424e-06 | 0.29731
NNJ-NY-Conn | 2285002006 | Railroad Equipment /Diesel /Line Haul Locomotives: Class I Operations | Burlington | 34005 | 48801 | 0.45744 | 8.4062 | 1.5021 | 0.24824 | 0.24079 | 0.23685 | 0.0046996 | 576.418 | 0.0012533 | 0.023031 | 0.0041152 | 0.0006801 | 0.0006597 | 0.0006489 | 1.2876e-05 | 1.5792
NNJ-NY-Conn | 2285002007 | Railroad Equipment /Diesel /Line Haul Locomotives: Class II / III Operations | Burlington | 34005 | 52674.1468 | 0.75023 | 14.7366 | 1.4186 | 0.3471 | 0.33669 | 0.22369 | 0.0050726 | 622.166 | 0.0020554 | 0.040374 | 0.0038866 | 0.00095097 | 0.00092244 | 0.00061285 | 1.3897e-05 | 1.7046
NNJ-NY-Conn | 2285002009 | Railroad Equipment /Diesel /Line Haul Locomotives: Commuter Lines | Burlington | 34005 | 0 | 0 | 0 | 0 | 0 | 0 | 0 | 0 | 0 | 0 | 0 | 0 | 0 | 0 | 0 | 0 | 0
NNJ-NY-Conn | 2285002010 | Railroad Equipment /Diesel /Yard Locomotives | Burlington | 34005 | 21810.8 | 0.31065 | 6.102 | 0.58741 | 0.14372 | 0.13941 | 0.092623 | 0.0021004 | 257.6205 | 0.0008511 | 0.016718 | 0.0016093 | 0.00039377 | 0.00038195 | 0.00025376 | 5.7545e-06 | 0.70581
NNJ-NY-Conn | 2285002006 | Railroad Equipment /Diesel /Line Haul Locomotives: Class I Operations | Camden | 34007 | 122986.1618 | 1.1528 | 21.185 | 3.7854 | 0.6256 | 0.60683 | 0.59689 | 0.011844 | 1452.6635 | 0.0031584 | 0.058041 | 0.010371 | 0.001714 | 0.0016625 | 0.0016353 | 3.2448e-05 | 3.9799
NNJ-NY-Conn | 2285002007 | Railroad Equipment /Diesel /Line Haul Locomotives: Class II / III Operations | Camden | 34007 | 145978.1142 | 2.0792 | 40.8403 | 3.9315 | 0.96194 | 0.93308 | 0.61992 | 0.014058 | 1724.2353 | 0.0056963 | 0.11189 | 0.010771 | 0.0026355 | 0.0025564 | 0.0016984 | 3.8515e-05 | 4.7239
NNJ-NY-Conn | 2285002009 | Railroad Equipment /Diesel /Line Haul Locomotives: Commuter Lines | Camden | 34007 | 512464.5523 | 5.0532 | 98.9386 | 15.7733 | 2.666 | 2.586 | 2.4872 | 0.049351 | 6053.027 | 0.013844 | 0.27106 | 0.043215 | 0.0073041 | 0.007085 | 0.0068142 | 0.00013521 | 16.5836
NNJ-NY-Conn | 2285002010 | Railroad Equipment /Diesel /Yard Locomotives | Camden | 34007 | 369798.6207 | 5.267 | 103.4585 | 9.9594 | 2.4368 | 2.3637 | 1.5704 | 0.035612 | 4367.9139 | 0.01443 | 0.28345 | 0.027286 | 0.0066763 | 0.006476 | 0.0043025 | 9.7567e-05 | 11.9669
NNJ-NY-Conn | 2285002006 | Railroad Equipment /Diesel /Line Haul Locomotives: Class I Operations | Cape May | 34009 | 9370.9286 | 0.087839 | 1.6142 | 0.28843 | 0.047667 | 0.046237 | 0.04548 | 0.00090243 | 110.6857 | 0.00024065 | 0.0044224 | 0.00079022 | 0.0001306 | 0.00012668 | 0.0001246 | 2.4724e-06 | 0.30325
NNJ-NY-Conn | 2285002007 | Railroad Equipment /Diesel /Line Haul Locomotives: Class II / III Operations | Cape May | 34009 | 7600 | 0.10825 | 2.1263 | 0.20468 | 0.050081 | 0.048579 | 0.032275 | 0.00073189 | 89.7682 | 0.00029657 | 0.0058253 | 0.00056077 | 0.00013721 | 0.00013309 | 8.8424e-05 | 2.0052e-06 | 0.24594
NNJ-NY-Conn | 2285002009 | Railroad Equipment /Diesel /Line Haul Locomotives: Commuter Lines | Cape May | 34009 | 0 | 0 | 0 | 0 | 0 | 0 | 0 | 0 | 0 | 0 | 0 | 0 | 0 | 0 | 0 | 0 | 0
NNJ-NY-Conn | 2285002010 | Railroad Equipment /Diesel /Yard Locomotives | Cape May | 34009 | 0 | 0 | 0 | 0 | 0 | 0 | 0 | 0 | 0 | 0 | 0 | 0 | 0 | 0 | 0 | 0 | 0
NNJ-NY-Conn | 2285002006 | Railroad Equipment /Diesel /Line Haul Locomotives: Class I Operations | Cumberland | 34011 | 0 | 0 | 0 | 0 | 0 | 0 | 0 | 0 | 0 | 0 | 0 | 0 | 0 | 0 | 0 | 0 | 0
NNJ-NY-Conn | 2285002007 | Railroad Equipment /Diesel /Line Haul Locomotives: Class II / III Operations | Cumberland | 34011 | 172434.1491 | 2.456 | 48.2419 | 4.644 | 1.1363 | 1.1022 | 0.73227 | 0.016606 | 2036.7234 | 0.0067287 | 0.13217 | 0.012723 | 0.0031131 | 0.0030197 | 0.0020062 | 4.5495e-05 | 5.5801
NNJ-NY-Conn | 2285002009 | Railroad Equipment /Diesel /Line Haul Locomotives: Commuter Lines | Cumberland | 34011 | 0 | 0 | 0 | 0 | 0 | 0 | 0 | 0 | 0 | 0 | 0 | 0 | 0 | 0 | 0 | 0 | 0
NNJ-NY-Conn | 2285002010 | Railroad Equipment /Diesel /Yard Locomotives | Cumberland | 34011 | 33026 | 0.47039 | 9.2397 | 0.88945 | 0.21763 | 0.2111 | 0.14025 | 0.0031804 | 390.0899 | 0.0012887 | 0.025314 | 0.0024369 | 0.00059624 | 0.00057836 | 0.00038425 | 8.7135e-06 | 1.0687
NNJ-NY-Conn | 2285002006 | Railroad Equipment /Diesel /Line Haul Locomotives: Class I Operations | Essex | 34013 | 140849.1306 | 1.3203 | 24.262 | 4.3352 | 0.71646 | 0.69497 | 0.68359 | 0.013564 | 1663.6538 | 0.0036171 | 0.066471 | 0.011877 | 0.0019629 | 0.001904 | 0.0018728 | 3.7161e-05 | 4.558
NNJ-NY-Conn | 2285002007 | Railroad Equipment /Diesel /Line Haul Locomotives: Class II / III Operations | Essex | 34013 | 86640.8609 | 1.234 | 24.2395 | 2.3334 | 0.57093 | 0.5538 | 0.36794 | 0.0083436 | 1023.3673 | 0.0033809 | 0.06641 | 0.0063929 | 0.0015642 | 0.0015173 | 0.001008 | 2.2859e-05 | 2.8037
NNJ-NY-Conn | 2285002009 | Railroad Equipment /Diesel /Line Haul Locomotives: Commuter Lines | Essex | 34013 | 753471.9405 | 7.4296 | 145.4685 | 23.1913 | 3.9198 | 3.8022 | 3.6569 | 0.07256 | 8899.7102 | 0.020355 | 0.39854 | 0.063538 | 0.010739 | 0.010417 | 0.010019 | 0.00019879 | 24.3828
NNJ-NY-Conn | 2285002010 | Railroad Equipment /Diesel /Yard Locomotives | Essex | 34013 | 1171868.1043 | 20.7175 | 291.1135 | 38.2709 | 9.1023 | 8.5804 | 2.7262 | 0.060292 | 13119.4026 | 0.05676 | 0.79757 | 0.10485 | 0.024938 | 0.023508 | 0.007469 | 0.00016518 | 35.9436
NNJ-NY-Conn | 2285002006 | Railroad Equipment /Diesel /Line Haul Locomotives: Class I Operations | Gloucester | 34015 | 158847.2439 | 1.489 | 27.3622 | 4.8892 | 0.80801 | 0.78377 | 0.77094 | 0.015297 | 1876.2403 | 0.0040794 | 0.074965 | 0.013395 | 0.0022137 | 0.0021473 | 0.0021122 | 4.191e-05 | 5.1404
NNJ-NY-Conn | 2285002007 | Railroad Equipment /Diesel /Line Haul Locomotives: Class II / III Operations | Gloucester | 34015 | 317511.0118 | 4.5223 | 88.83 | 8.5512 | 2.0923 | 2.0295 | 1.3484 | 0.030577 | 3750.3135 | 0.01239 | 0.24337 | 0.023428 | 0.0057323 | 0.0055603 | 0.0036942 | 8.3771e-05 | 10.2748
NNJ-NY-Conn | 2285002009 | Railroad Equipment /Diesel /Line Haul Locomotives: Commuter Lines | Gloucester | 34015 | 0 | 0 | 0 | 0 | 0 | 0 | 0 | 0 | 0 | 0 | 0 | 0 | 0 | 0 | 0 | 0 | 0
NNJ-NY-Conn | 2285002010 | Railroad Equipment /Diesel /Yard Locomotives | Gloucester | 34015 | 33620 | 0.47885 | 9.4059 | 0.90545 | 0.22154 | 0.2149 | 0.14277 | 0.0032376 | 397.106 | 0.0013119 | 0.025769 | 0.0024807 | 0.00060697 | 0.00058876 | 0.00039116 | 8.8702e-06 | 1.088
NNJ-NY-Conn | 2285002006 | Railroad Equipment /Diesel /Line Haul Locomotives: Class I Operations | Hudson | 34017 | 323445.6201 | 3.0318 | 55.7151 | 9.9554 | 1.6453 | 1.5959 | 1.5698 | 0.031148 | 3820.4107 | 0.0083064 | 0.15264 | 0.027275 | 0.0045076 | 0.0043724 | 0.0043008 | 8.5337e-05 | 10.4669
NNJ-NY-Conn | 2285002007 | Railroad Equipment /Diesel /Line Haul Locomotives: Class II / III Operations | Hudson | 34017 | 158160.8169 | 2.2527 | 44.2486 | 4.2596 | 1.0422 | 1.011 | 0.67166 | 0.015231 | 1868.1325 | 0.0061717 | 0.12123 | 0.01167 | 0.0028554 | 0.0027697 | 0.0018402 | 4.1729e-05 | 5.1182
NNJ-NY-Conn | 2285002009 | Railroad Equipment /Diesel /Line Haul Locomotives: Commuter Lines | Hudson | 34017 | 1580030.0899 | 15.5799 | 305.0473 | 48.6322 | 8.2198 | 7.9732 | 7.6684 | 0.15216 | 18662.6855 | 0.042685 | 0.83575 | 0.13324 | 0.02252 | 0.021845 | 0.021009 | 0.00041687 | 51.1306
NNJ-NY-Conn | 2285002010 | Railroad Equipment /Diesel /Yard Locomotives | Hudson | 34017 | 524159.0218 | 5.7824 | 103.3127 | 13.0151 | 2.6959 | 2.6069 | 2.2047 | 0.049824 | 6257.5452 | 0.015842 | 0.28305 | 0.035658 | 0.0073861 | 0.0071422 | 0.0060403 | 0.0001365 | 17.144
NNJ-NY-Conn | 2285002006 | Railroad Equipment /Diesel /Line Haul Locomotives: Class I Operations | Hunterdon | 34019 | 654944.9652 | 6.1392 | 112.8175 | 20.1587 | 3.3315 | 3.2316 | 3.1787 | 0.063072 | 7735.9488 | 0.01682 | 0.30909 | 0.055229 | 0.0091275 | 0.0088536 | 0.0087087 | 0.0001728 | 21.1944
NNJ-NY-Conn | 2285002007 | Railroad Equipment /Diesel /Line Haul Locomotives: Class II / III Operations | Hunterdon | 34019 | 5705 | 0.081256 | 1.5961 | 0.15365 | 0.037594 | 0.036466 | 0.024227 | 0.0005494 | 67.3852 | 0.00022262 | 0.0043728 | 0.00042095 | 0.000103 | 9.9907e-05 | 6.6376e-05 | 1.5052e-06 | 0.18462
NNJ-NY-Conn | 2285002009 | Railroad Equipment /Diesel /Line Haul Locomotives: Commuter Lines | Hunterdon | 34019 | 946260.2598 | 9.3306 | 182.689 | 29.1252 | 4.9228 | 4.7751 | 4.5925 | 0.091126 | 11176.849 | 0.025563 | 0.50052 | 0.079795 | 0.013487 | 0.013082 | 0.012582 | 0.00024966 | 30.6215
NNJ-NY-Conn | 2285002010 | Railroad Equipment /Diesel /Yard Locomotives | Hunterdon | 34019 | 0 | 0 | 0 | 0 | 0 | 0 | 0 | 0 | 0 | 0 | 0 | 0 | 0 | 0 | 0 | 0 | 0
NNJ-NY-Conn | 2285002006 | Railroad Equipment /Diesel /Line Haul Locomotives: Class I Operations | Mercer | 34021 | 532391.588 | 4.9904 | 91.7071 | 16.3866 | 2.7081 | 2.6269 | 2.5839 | 0.05127 | 6288.3972 | 0.013672 | 0.25125 | 0.044895 | 0.0074195 | 0.0071969 | 0.0070791 | 0.00014047 | 17.2285
NNJ-NY-Conn | 2285002007 | Railroad Equipment /Diesel /Line Haul Locomotives: Class II / III Operations | Mercer | 34021 | 0 | 0 | 0 | 0 | 0 | 0 | 0 | 0 | 0 | 0 | 0 | 0 | 0 | 0 | 0 | 0 | 0
NNJ-NY-Conn | 2285002009 | Railroad Equipment /Diesel /Line Haul Locomotives: Commuter Lines | Mercer | 34021 | 248646.0836 | 2.4518 | 48.0047 | 7.6532 | 1.2935 | 1.2547 | 1.2068 | 0.023945 | 2936.9084 | 0.0067172 | 0.13152 | 0.020968 | 0.0035439 | 0.0034376 | 0.0033062 | 6.5602e-05 | 8.0463
NNJ-NY-Conn | 2285002010 | Railroad Equipment /Diesel /Yard Locomotives | Mercer | 34021 | 0 | 0 | 0 | 0 | 0 | 0 | 0 | 0 | 0 | 0 | 0 | 0 | 0 | 0 | 0 | 0 | 0
NNJ-NY-Conn | 2285002006 | Railroad Equipment /Diesel /Line Haul Locomotives: Class I Operations | Middlesex | 34023 | 358163.5479 | 3.3573 | 61.6954 | 11.024 | 1.8219 | 1.7672 | 1.7383 | 0.034491 | 4230.485 | 0.009198 | 0.16903 | 0.030203 | 0.0049914 | 0.0048417 | 0.0047624 | 9.4497e-05 | 11.5904
NNJ-NY-Conn | 2285002007 | Railroad Equipment /Diesel /Line Haul Locomotives: Class II / III Operations | Middlesex | 34023 | 162527.3396 | 2.3149 | 45.4702 | 4.3772 | 1.071 | 1.0389 | 0.6902 | 0.015652 | 1919.7081 | 0.0063421 | 0.12458 | 0.011992 | 0.0029342 | 0.0028462 | 0.001891 | 4.2881e-05 | 5.2595
NNJ-NY-Conn | 2285002009 | Railroad Equipment /Diesel /Line Haul Locomotives: Commuter Lines | Middlesex | 34023 | 944985.1301 | 9.318 | 182.4428 | 29.086 | 4.9161 | 4.7686 | 4.5863 | 0.091003 | 11161.7876 | 0.025529 | 0.49984 | 0.079688 | 0.013469 | 0.013065 | 0.012565 | 0.00024932 | 30.5802
NNJ-NY-Conn | 2285002010 | Railroad Equipment /Diesel /Yard Locomotives | Middlesex | 34023 | 327013.6667 | 4.6576 | 91.4885 | 8.8071 | 2.1549 | 2.0902 | 1.3887 | 0.031492 | 3862.5551 | 0.012761 | 0.25065 | 0.024129 | 0.0059038 | 0.0057267 | 0.0038047 | 8.6279e-05 | 10.5823
NNJ-NY-Conn | 2285002006 | Railroad Equipment /Diesel /Line Haul Locomotives: Class I Operations | Monmouth | 34025 | 127152.8015 | 1.1919 | 21.9027 | 3.9137 | 0.64679 | 0.62739 | 0.61712 | 0.012245 | 1501.8782 | 0.0032654 | 0.060007 | 0.010722 | 0.001772 | 0.0017189 | 0.0016907 | 3.3548e-05 | 4.1147
NNJ-NY-Conn | 2285002007 | Railroad Equipment /Diesel /Line Haul Locomotives: Class II / III Operations | Monmouth | 34025 | 14364 | 0.20459 | 4.0186 | 0.38685 | 0.094653 | 0.091814 | 0.060999 | 0.0013833 | 169.6618 | 0.00056051 | 0.01101 | 0.0010599 | 0.00025932 | 0.00025154 | 0.00016712 | 3.7898e-06 | 0.46483
NNJ-NY-Conn | 2285002009 | Railroad Equipment /Diesel /Line Haul Locomotives: Commuter Lines | Monmouth | 34025 | 2385167.5854 | 23.5189 | 460.4906 | 73.4138 | 12.4084 | 12.0362 | 11.576 | 0.22969 | 28172.6487 | 0.064435 | 1.2616 | 0.20113 | 0.033996 | 0.032976 | 0.031715 | 0.0006293 | 77.1853
NNJ-NY-Conn | 2285002010 | Railroad Equipment /Diesel /Yard Locomotives | Monmouth | 34025 | 0 | 0 | 0 | 0 | 0 | 0 | 0 | 0 | 0 | 0 | 0 | 0 | 0 | 0 | 0 | 0 | 0
NNJ-NY-Conn | 2285002006 | Railroad Equipment /Diesel /Line Haul Locomotives: Class I Operations | Morris | 34027 | 17758.2007 | 0.16646 | 3.0589 | 0.54658 | 0.090331 | 0.087621 | 0.086187 | 0.0017101 | 209.7528 | 0.00045605 | 0.0083807 | 0.0014975 | 0.00024748 | 0.00024006 | 0.00023613 | 4.6853e-06 | 0.57467
NNJ-NY-Conn | 2285002007 | Railroad Equipment /Diesel /Line Haul Locomotives: Class II / III Operations | Morris | 34027 | 41031.3466 | 0.4625 | 8.7877 | 1.2014 | 0.23276 | 0.22577 | 0.18943 | 0.0039514 | 484.6459 | 0.0012671 | 0.024076 | 0.0032914 | 0.00063769 | 0.00061856 | 0.000519 | 1.0826e-05 | 1.3278
NNJ-NY-Conn | 2285002009 | Railroad Equipment /Diesel /Line Haul Locomotives: Commuter Lines | Morris | 34027 | 1278816.1429 | 12.6098 | 246.8937 | 39.3611 | 6.6528 | 6.4532 | 6.2065 | 0.12315 | 15104.8665 | 0.034547 | 0.67642 | 0.10784 | 0.018227 | 0.01768 | 0.017004 | 0.0003374 | 41.3832
NNJ-NY-Conn | 2285002010 | Railroad Equipment /Diesel /Yard Locomotives | Morris | 34027 | 14864.6 | 0.14657 | 2.8698 | 0.45752 | 0.077331 | 0.075011 | 0.072143 | 0.0014315 | 175.5747 | 0.00040157 | 0.0078625 | 0.0012535 | 0.00021186 | 0.00020551 | 0.00019765 | 3.9218e-06 | 0.48103
NNJ-NY-Conn | 2285002006 | Railroad Equipment /Diesel /Line Haul Locomotives: Class I Operations | Ocean | 34029 | 3930.1775 | 0.03684 | 0.67699 | 0.12097 | 0.019992 | 0.019392 | 0.019074 | 0.00037848 | 46.4217 | 0.00010093 | 0.0018548 | 0.00033142 | 5.4772e-05 | 5.3129e-05 | 5.2259e-05 | 1.0369e-06 | 0.12718
NNJ-NY-Conn | 2285002007 | Railroad Equipment /Diesel /Line Haul Locomotives: Class II / III Operations | Ocean | 34029 | 0 | 0 | 0 | 0 | 0 | 0 | 0 | 0 | 0 | 0 | 0 | 0 | 0 | 0 | 0 | 0 | 0
NNJ-NY-Conn | 2285002009 | Railroad Equipment /Diesel /Line Haul Locomotives: Commuter Lines | Ocean | 34029 | 98442.8894 | 0.9707 | 19.0058 | 3.03 | 0.51213 | 0.49677 | 0.47778 | 0.0094801 | 1162.7682 | 0.0026594 | 0.052071 | 0.0083014 | 0.0014031 | 0.001361 | 0.001309 | 2.5973e-05 | 3.1857
NNJ-NY-Conn | 2285002010 | Railroad Equipment /Diesel /Yard Locomotives | Ocean | 34029 | 0 | 0 | 0 | 0 | 0 | 0 | 0 | 0 | 0 | 0 | 0 | 0 | 0 | 0 | 0 | 0 | 0
NNJ-NY-Conn | 2285002006 | Railroad Equipment /Diesel /Line Haul Locomotives: Class I Operations | Passaic | 34031 | 64432.4094 | 0.60396 | 11.0988 | 1.9832 | 0.32775 | 0.31792 | 0.31271 | 0.0062049 | 761.0499 | 0.0016547 | 0.030408 | 0.0054334 | 0.00089794 | 0.00087101 | 0.00085675 | 1.7e-05 | 2.0851
NNJ-NY-Conn | 2285002007 | Railroad Equipment /Diesel /Line Haul Locomotives: Class II / III Operations | Passaic | 34031 | 60060.06 | 0.64176 | 12.0852 | 1.7864 | 0.32983 | 0.31993 | 0.28168 | 0.0057838 | 709.4055 | 0.0017583 | 0.03311 | 0.0048941 | 0.00090363 | 0.00087652 | 0.00077172 | 1.5846e-05 | 1.9436
NNJ-NY-Conn | 2285002009 | Railroad Equipment /Diesel /Line Haul Locomotives: Commuter Lines | Passaic | 34031 | 1261614.9975 | 12.4402 | 243.5728 | 38.8316 | 6.5633 | 6.3664 | 6.123 | 0.12149 | 14901.6934 | 0.034083 | 0.66732 | 0.10639 | 0.017982 | 0.017442 | 0.016775 | 0.00033286 | 40.8266
NNJ-NY-Conn | 2285002010 | Railroad Equipment /Diesel /Yard Locomotives | Passaic | 34031 | 0 | 0 | 0 | 0 | 0 | 0 | 0 | 0 | 0 | 0 | 0 | 0 | 0 | 0 | 0 | 0 | 0
NNJ-NY-Conn | 2285002006 | Railroad Equipment /Diesel /Line Haul Locomotives: Class I Operations | Salem | 34033 | 19091.0843 | 0.17895 | 3.2885 | 0.58761 | 0.097111 | 0.094198 | 0.092656 | 0.0018385 | 225.4963 | 0.00049028 | 0.0090097 | 0.0016099 | 0.00026606 | 0.00025808 | 0.00025385 | 5.037e-06 | 0.6178
NNJ-NY-Conn | 2285002007 | Railroad Equipment /Diesel /Line Haul Locomotives: Class II / III Operations | Salem | 34033 | 25010.5327 | 0.35622 | 6.9972 | 0.67358 | 0.16481 | 0.15987 | 0.10621 | 0.0024085 | 295.4144 | 0.00097595 | 0.01917 | 0.0018454 | 0.00045153 | 0.00043799 | 0.00029099 | 6.5987e-06 | 0.80935
NNJ-NY-Conn | 2285002009 | Railroad Equipment /Diesel /Line Haul Locomotives: Commuter Lines | Salem | 34033 | 0 | 0 | 0 | 0 | 0 | 0 | 0 | 0 | 0 | 0 | 0 | 0 | 0 | 0 | 0 | 0 | 0
NNJ-NY-Conn | 2285002010 | Railroad Equipment /Diesel /Yard Locomotives | Salem | 34033 | 0 | 0 | 0 | 0 | 0 | 0 | 0 | 0 | 0 | 0 | 0 | 0 | 0 | 0 | 0 | 0 | 0
NNJ-NY-Conn | 2285002006 | Railroad Equipment /Diesel /Line Haul Locomotives: Class I Operations | Somerset | 34035 | 983907.4184 | 9.2227 | 169.4829 | 30.284 | 5.0049 | 4.8547 | 4.7752 | 0.094751 | 11621.5222 | 0.025268 | 0.46434 | 0.08297 | 0.013712 | 0.013301 | 0.013083 | 0.00025959 | 31.8398
NNJ-NY-Conn | 2285002007 | Railroad Equipment /Diesel /Line Haul Locomotives: Class II / III Operations | Somerset | 34035 | 0 | 0 | 0 | 0 | 0 | 0 | 0 | 0 | 0 | 0 | 0 | 0 | 0 | 0 | 0 | 0 | 0
NNJ-NY-Conn | 2285002009 | Railroad Equipment /Diesel /Line Haul Locomotives: Commuter Lines | Somerset | 34035 | 965656.64 | 9.5219 | 186.4338 | 29.7222 | 5.0237 | 4.873 | 4.6867 | 0.092994 | 11405.9513 | 0.026087 | 0.51078 | 0.081431 | 0.013763 | 0.013351 | 0.01284 | 0.00025478 | 31.2492
NNJ-NY-Conn | 2285002010 | Railroad Equipment /Diesel /Yard Locomotives | Somerset | 34035 | 62151 | 0.87793 | 17.244 | 1.6802 | 0.40725 | 0.39503 | 0.26494 | 0.0059852 | 734.1028 | 0.0024053 | 0.047244 | 0.0046034 | 0.0011157 | 0.0010823 | 0.00072587 | 1.6398e-05 | 2.0112
NNJ-NY-Conn | 2285002006 | Railroad Equipment /Diesel /Line Haul Locomotives: Class I Operations | Sussex | 34037 | 0 | 0 | 0 | 0 | 0 | 0 | 0 | 0 | 0 | 0 | 0 | 0 | 0 | 0 | 0 | 0 | 0
NNJ-NY-Conn | 2285002007 | Railroad Equipment /Diesel /Line Haul Locomotives: Class II / III Operations | Sussex | 34037 | 110097 | 1.0857 | 20.1501 | 3.3463 | 0.5766 | 0.5593 | 0.52765 | 0.010602 | 1300.4219 | 0.0029745 | 0.055206 | 0.0091679 | 0.0015797 | 0.0015323 | 0.0014456 | 2.9048e-05 | 3.5628
NNJ-NY-Conn | 2285002009 | Railroad Equipment /Diesel /Line Haul Locomotives: Commuter Lines | Sussex | 34037 | 0 | 0 | 0 | 0 | 0 | 0 | 0 | 0 | 0 | 0 | 0 | 0 | 0 | 0 | 0 | 0 | 0
NNJ-NY-Conn | 2285002010 | Railroad Equipment /Diesel /Yard Locomotives | Sussex | 34037 | 0 | 0 | 0 | 0 | 0 | 0 | 0 | 0 | 0 | 0 | 0 | 0 | 0 | 0 | 0 | 0 | 0
NNJ-NY-Conn | 2285002006 | Railroad Equipment /Diesel /Line Haul Locomotives: Class I Operations | Union | 34039 | 289405.2392 | 2.7128 | 49.8515 | 8.9077 | 1.4721 | 1.428 | 1.4046 | 0.02787 | 3418.3393 | 0.0074322 | 0.13658 | 0.024405 | 0.0040332 | 0.0039122 | 0.0038482 | 7.6356e-05 | 9.3653
NNJ-NY-Conn | 2285002007 | Railroad Equipment /Diesel /Line Haul Locomotives: Class II / III Operations | Union | 34039 | 166546.1191 | 2.3721 | 46.5946 | 4.4854 | 1.0975 | 1.0646 | 0.70727 | 0.016039 | 1967.1764 | 0.0064989 | 0.12766 | 0.012289 | 0.0030068 | 0.0029166 | 0.0019377 | 4.3941e-05 | 5.3895
NNJ-NY-Conn | 2285002009 | Railroad Equipment /Diesel /Line Haul Locomotives: Commuter Lines | Union | 34039 | 1448566.7865 | 14.2836 | 279.6665 | 44.5859 | 7.5359 | 7.3098 | 7.0304 | 0.1395 | 17109.8934 | 0.039133 | 0.76621 | 0.12215 | 0.020646 | 0.020027 | 0.019261 | 0.00038219 | 46.8764
NNJ-NY-Conn | 2285002010 | Railroad Equipment /Diesel /Yard Locomotives | Union | 34039 | 214207.4973 | 5.0014 | 53.6511 | 8.694 | 2.1299 | 1.9733 | 0.39821 | 0.0043335 | 20777.6684 | 0.013703 | 0.14699 | 0.023819 | 0.0058354 | 0.0054063 | 0.001091 | 1.1873e-05 | 56.9251
NNJ-NY-Conn | 2285002006 | Railroad Equipment /Diesel /Line Haul Locomotives: Class I Operations | Warren | 34041 | 182087.0368 | 1.7068 | 31.3654 | 5.6045 | 0.92623 | 0.89844 | 0.88373 | 0.017535 | 2150.7395 | 0.0046762 | 0.085933 | 0.015355 | 0.0025376 | 0.0024615 | 0.0024212 | 4.8041e-05 | 5.8924
NNJ-NY-Conn | 2285002007 | Railroad Equipment /Diesel /Line Haul Locomotives: Class II / III Operations | Warren | 34041 | 5556 | 0.079134 | 1.5544 | 0.14963 | 0.036612 | 0.035514 | 0.023595 | 0.00053505 | 65.6253 | 0.0002168 | 0.0042586 | 0.00040995 | 0.00010031 | 9.7297e-05 | 6.4643e-05 | 1.4659e-06 | 0.1798
NNJ-NY-Conn | 2285002009 | Railroad Equipment /Diesel /Line Haul Locomotives: Commuter Lines | Warren | 34041 | 64425.8034 | 0.63527 | 12.4383 | 1.983 | 0.33516 | 0.32511 | 0.31268 | 0.0062043 | 760.9719 | 0.0017405 | 0.034078 | 0.0054328 | 0.00091826 | 0.00089071 | 0.00085666 | 1.6998e-05 | 2.0849
NNJ-NY-Conn | 2285002010 | Railroad Equipment /Diesel /Yard Locomotives | Warren | 34041 | 0 | 0 | 0 | 0 | 0 | 0 | 0 | 0 | 0 | 0 | 0 | 0 | 0 | 0 | 0 | 0 | 0
NNJ-NY-Conn |  |  |  | TOTAL | 26615327.2595 | 282.2761 | 5297.7491 | 811.7242 | 144.9353 | 140.2375 | 123.8657 | 2.4936 | 331961.3217 | 0.77336 | 14.5144 | 2.2239 | 0.39708 | 0.38421 | 0.33936 | 0.0068317 | 909.4831
[14 empty] | 0.77336 | 14.5144 | 2.2239 | 0.39708 | 0.38421 | 0.33936 | 0.0068317 | 909.4831

## TOT 2017 RAIL SCC cty 1
TABLE 3B: 2017 PROJECTED EMISSION INVENTORY
LOCOMOTIVES
NEW JERSEY PORTION OF NORTHERN NEW JERSEY-NEW YORK-CONNECTICUT NONATTAINMENT AREA
ANNUAL EMISSIONS AND SUMMER WEEKDAY EMISSIONS BY CTY TONSPERYEAR (TPY) AND TONSPERDAY (TPD)
UNCONTROLLED 2017 (GROWN TO 2017 FROM 2014 NO POST 2011 CONTROLS)
SCC | Description | COUNTY | STCNTYFIPS | GALLONS | VOC_TPY | NOx_TPY | CO_TPY | PM10_TPY | PM2.5_TPY | SO2_TPY | NH3_TPY | CO2_TPY | VOC_TPD | NOx_TPD | CO_TPD | PM10_TPD | PM2.5 _TPD | SO2_TPD | NH3_TPD | CO2_TPD
2285002010 | Railroad Equipment /Diesel /Yard Locomotives | Atlantic | 34001 | 4719 | 0.046532 | 0.91107 | 0.14525 | 0.02455 | 0.023813 | 0.022903 | 0.00045444 | 55.7389 | 0.00012748 | 0.0024961 | 0.00039794 | 6.726e-05 | 6.5242e-05 | 6.2748e-05 | 1.2451e-06 | 0.15271
2285002010 | Railroad Equipment /Diesel /Yard Locomotives | Bergen | 34003 | 9187.5 | 0.13086 | 2.5704 | 0.24744 | 0.060542 | 0.058726 | 0.039016 | 0.00088476 | 108.5191 | 0.00035851 | 0.0070421 | 0.00067791 | 0.00016587 | 0.00016089 | 0.00010689 | 2.424e-06 | 0.29731
2285002010 | Railroad Equipment /Diesel /Yard Locomotives | Burlington | 34005 | 21810.8 | 0.31065 | 6.102 | 0.58741 | 0.14372 | 0.13941 | 0.092623 | 0.0021004 | 257.6205 | 0.0008511 | 0.016718 | 0.0016093 | 0.00039377 | 0.00038195 | 0.00025376 | 5.7545e-06 | 0.70581
2285002010 | Railroad Equipment /Diesel /Yard Locomotives | Camden | 34007 | 369798.6207 | 5.267 | 103.4585 | 9.9594 | 2.4368 | 2.3637 | 1.5704 | 0.035612 | 4367.9139 | 0.01443 | 0.28345 | 0.027286 | 0.0066763 | 0.006476 | 0.0043025 | 9.7567e-05 | 11.9669
2285002010 | Railroad Equipment /Diesel /Yard Locomotives | Cape May | 34009 | 0 | 0 | 0 | 0 | 0 | 0 | 0 | 0 | 0 | 0 | 0 | 0 | 0 | 0 | 0 | 0 | 0
2285002010 | Railroad Equipment /Diesel /Yard Locomotives | Cumberland | 34011 | 33026 | 0.47039 | 9.2397 | 0.88945 | 0.21763 | 0.2111 | 0.14025 | 0.0031804 | 390.0899 | 0.0012887 | 0.025314 | 0.0024369 | 0.00059624 | 0.00057836 | 0.00038425 | 8.7135e-06 | 1.0687
2285002010 | Railroad Equipment /Diesel /Yard Locomotives | Essex | 34013 | 1171868.1043 | 20.7175 | 291.1135 | 38.2709 | 9.1023 | 8.5804 | 2.7262 | 0.060292 | 13119.4026 | 0.05676 | 0.79757 | 0.10485 | 0.024938 | 0.023508 | 0.007469 | 0.00016518 | 35.9436
2285002010 | Railroad Equipment /Diesel /Yard Locomotives | Gloucester | 34015 | 33620 | 0.47885 | 9.4059 | 0.90545 | 0.22154 | 0.2149 | 0.14277 | 0.0032376 | 397.106 | 0.0013119 | 0.025769 | 0.0024807 | 0.00060697 | 0.00058876 | 0.00039116 | 8.8702e-06 | 1.088
2285002010 | Railroad Equipment /Diesel /Yard Locomotives | Hudson | 34017 | 524159.0218 | 5.7824 | 103.3127 | 13.0151 | 2.6959 | 2.6069 | 2.2047 | 0.049824 | 6257.5452 | 0.015842 | 0.28305 | 0.035658 | 0.0073861 | 0.0071422 | 0.0060403 | 0.0001365 | 17.144
2285002010 | Railroad Equipment /Diesel /Yard Locomotives | Hunterdon | 34019 | 0 | 0 | 0 | 0 | 0 | 0 | 0 | 0 | 0 | 0 | 0 | 0 | 0 | 0 | 0 | 0 | 0 |  |  |  |  | 1090
2285002010 | Railroad Equipment /Diesel /Yard Locomotives | Mercer | 34021 | 0 | 0 | 0 | 0 | 0 | 0 | 0 | 0 | 0 | 0 | 0 | 0 | 0 | 0 | 0 | 0 | 0 |  |  |  |  | 13200 | 25480
2285002010 | Railroad Equipment /Diesel /Yard Locomotives | Middlesex | 34023 | 327013.6667 | 4.6576 | 91.4885 | 8.8071 | 2.1549 | 2.0902 | 1.3887 | 0.031492 | 3862.5551 | 0.012761 | 0.25065 | 0.024129 | 0.0059038 | 0.0057267 | 0.0038047 | 8.6279e-05 | 10.5823 | [5 empty] | 20384
2285002010 | Railroad Equipment /Diesel /Yard Locomotives | Monmouth | 34025 | 0 | 0 | 0 | 0 | 0 | 0 | 0 | 0 | 0 | 0 | 0 | 0 | 0 | 0 | 0 | 0 | 0
2285002010 | Railroad Equipment /Diesel /Yard Locomotives | Morris | 34027 | 14864.6 | 0.14657 | 2.8698 | 0.45752 | 0.077331 | 0.075011 | 0.072143 | 0.0014315 | 175.5747 | 0.00040157 | 0.0078625 | 0.0012535 | 0.00021186 | 0.00020551 | 0.00019765 | 3.9218e-06 | 0.48103
2285002010 | Railroad Equipment /Diesel /Yard Locomotives | Ocean | 34029 | 0 | 0 | 0 | 0 | 0 | 0 | 0 | 0 | 0 | 0 | 0 | 0 | 0 | 0 | 0 | 0 | 0
2285002010 | Railroad Equipment /Diesel /Yard Locomotives | Passaic | 34031 | 0 | 0 | 0 | 0 | 0 | 0 | 0 | 0 | 0 | 0 | 0 | 0 | 0 | 0 | 0 | 0 | 0
2285002010 | Railroad Equipment /Diesel /Yard Locomotives | Salem | 34033 | 0 | 0 | 0 | 0 | 0 | 0 | 0 | 0 | 0 | 0 | 0 | 0 | 0 | 0 | 0 | 0 | 0
2285002010 | Railroad Equipment /Diesel /Yard Locomotives | Somerset | 34035 | 62151 | 0.87793 | 17.244 | 1.6802 | 0.40725 | 0.39503 | 0.26494 | 0.0059852 | 734.1028 | 0.0024053 | 0.047244 | 0.0046034 | 0.0011157 | 0.0010823 | 0.00072587 | 1.6398e-05 | 2.0112
2285002010 | Railroad Equipment /Diesel /Yard Locomotives | Sussex | 34037 | 0 | 0 | 0 | 0 | 0 | 0 | 0 | 0 | 0 | 0 | 0 | 0 | 0 | 0 | 0 | 0 | 0
2285002010 | Railroad Equipment /Diesel /Yard Locomotives | Union | 34039 | 214207.4973 | 5.0014 | 53.6511 | 8.694 | 2.1299 | 1.9733 | 0.39821 | 0.0043335 | 20777.6684 | 0.013703 | 0.14699 | 0.023819 | 0.0058354 | 0.0054063 | 0.001091 | 1.1873e-05 | 56.9251
2285002010 | Railroad Equipment /Diesel /Yard Locomotives | Warren | 34041 | 0 | 0 | 0 | 0 | 0 | 0 | 0 | 0 | 0 | 0 | 0 | 0 | 0 | 0 | 0 | 0 | 0 | 2786425.8107 | 691.3671 | 83.6593 | 19.6724 | 18.7325 | 9.0629 | 43.8878 | 0.19883 | 50503.8373 | 1.8942 | 0.2292
2285002009 | Railroad Equipment /Diesel /Line Haul Locomotives: Commuter Lines | Atlantic | 34001 | 531545.6793 | 5.2413 | 102.6225 | 16.3606 | 2.7653 | 2.6823 | 2.5798 | 0.051188 | 6278.4057 | 0.01436 | 0.28116 | 0.044824 | 0.0075761 | 0.0073488 | 0.0070679 | 0.00014024 | 17.2011 | 2786425.8107 | 691.3671 | 83.6593 | 19.6724 | 18.7325 | 9.0629 | 43.8878 | 0.19883 | 50503.8373 | 0 | 0 | 0
2285002009 | Railroad Equipment /Diesel /Line Haul Locomotives: Commuter Lines | Bergen | 34003 | 3877188.2303 | 38.231 | 748.5464 | 119.3371 | 20.1704 | 19.5653 | 18.8173 | 0.37338 | 45795.8017 | 0.10474 | 2.0508 | 0.32695 | 0.055261 | 0.053604 | 0.051554 | 0.0010229 | 125.4679 |  |  |  |  | 18.7325
2285002009 | Railroad Equipment /Diesel /Line Haul Locomotives: Commuter Lines | Burlington | 34005 | 0 | 0 | 0 | 0 | 0 | 0 | 0 | 0 | 0 | 0 | 0 | 0 | 0 | 0 | 0 | 0 | 0
2285002009 | Railroad Equipment /Diesel /Line Haul Locomotives: Commuter Lines | Camden | 34007 | 512464.5523 | 5.0532 | 98.9386 | 15.7733 | 2.666 | 2.586 | 2.4872 | 0.049351 | 6053.027 | 0.013844 | 0.27106 | 0.043215 | 0.0073041 | 0.007085 | 0.0068142 | 0.00013521 | 16.5836
2285002009 | Railroad Equipment /Diesel /Line Haul Locomotives: Commuter Lines | Cape May | 34009 | 0 | 0 | 0 | 0 | 0 | 0 | 0 | 0 | 0 | 0 | 0 | 0 | 0 | 0 | 0 | 0 | 0
2285002009 | Railroad Equipment /Diesel /Line Haul Locomotives: Commuter Lines | Cumberland | 34011 | 0 | 0 | 0 | 0 | 0 | 0 | 0 | 0 | 0 | 0 | 0 | 0 | 0 | 0 | 0 | 0 | 0
2285002009 | Railroad Equipment /Diesel /Line Haul Locomotives: Commuter Lines | Essex | 34013 | 753471.9405 | 7.4296 | 145.4685 | 23.1913 | 3.9198 | 3.8022 | 3.6569 | 0.07256 | 8899.7102 | 0.020355 | 0.39854 | 0.063538 | 0.010739 | 0.010417 | 0.010019 | 0.00019879 | 24.3828
2285002009 | Railroad Equipment /Diesel /Line Haul Locomotives: Commuter Lines | Gloucester | 34015 | 0 | 0 | 0 | 0 | 0 | 0 | 0 | 0 | 0 | 0 | 0 | 0 | 0 | 0 | 0 | 0 | 0
2285002009 | Railroad Equipment /Diesel /Line Haul Locomotives: Commuter Lines | Hudson | 34017 | 1580030.0899 | 15.5799 | 305.0473 | 48.6322 | 8.2198 | 7.9732 | 7.6684 | 0.15216 | 18662.6855 | 0.042685 | 0.83575 | 0.13324 | 0.02252 | 0.021845 | 0.021009 | 0.00041687 | 51.1306
2285002009 | Railroad Equipment /Diesel /Line Haul Locomotives: Commuter Lines | Hunterdon | 34019 | 946260.2598 | 9.3306 | 182.689 | 29.1252 | 4.9228 | 4.7751 | 4.5925 | 0.091126 | 11176.849 | 0.025563 | 0.50052 | 0.079795 | 0.013487 | 0.013082 | 0.012582 | 0.00024966 | 30.6215
2285002009 | Railroad Equipment /Diesel /Line Haul Locomotives: Commuter Lines | Mercer | 34021 | 248646.0836 | 2.4518 | 48.0047 | 7.6532 | 1.2935 | 1.2547 | 1.2068 | 0.023945 | 2936.9084 | 0.0067172 | 0.13152 | 0.020968 | 0.0035439 | 0.0034376 | 0.0033062 | 6.5602e-05 | 8.0463
2285002009 | Railroad Equipment /Diesel /Line Haul Locomotives: Commuter Lines | Middlesex | 34023 | 944985.1301 | 9.318 | 182.4428 | 29.086 | 4.9161 | 4.7686 | 4.5863 | 0.091003 | 11161.7876 | 0.025529 | 0.49984 | 0.079688 | 0.013469 | 0.013065 | 0.012565 | 0.00024932 | 30.5802
2285002009 | Railroad Equipment /Diesel /Line Haul Locomotives: Commuter Lines | Monmouth | 34025 | 2385167.5854 | 23.5189 | 460.4906 | 73.4138 | 12.4084 | 12.0362 | 11.576 | 0.22969 | 28172.6487 | 0.064435 | 1.2616 | 0.20113 | 0.033996 | 0.032976 | 0.031715 | 0.0006293 | 77.1853
2285002009 | Railroad Equipment /Diesel /Line Haul Locomotives: Commuter Lines | Morris | 34027 | 1278816.1429 | 12.6098 | 246.8937 | 39.3611 | 6.6528 | 6.4532 | 6.2065 | 0.12315 | 15104.8665 | 0.034547 | 0.67642 | 0.10784 | 0.018227 | 0.01768 | 0.017004 | 0.0003374 | 41.3832
2285002009 | Railroad Equipment /Diesel /Line Haul Locomotives: Commuter Lines | Ocean | 34029 | 98442.8894 | 0.9707 | 19.0058 | 3.03 | 0.51213 | 0.49677 | 0.47778 | 0.0094801 | 1162.7682 | 0.0026594 | 0.052071 | 0.0083014 | 0.0014031 | 0.001361 | 0.001309 | 2.5973e-05 | 3.1857
2285002009 | Railroad Equipment /Diesel /Line Haul Locomotives: Commuter Lines | Passaic | 34031 | 1261614.9975 | 12.4402 | 243.5728 | 38.8316 | 6.5633 | 6.3664 | 6.123 | 0.12149 | 14901.6934 | 0.034083 | 0.66732 | 0.10639 | 0.017982 | 0.017442 | 0.016775 | 0.00033286 | 40.8266
2285002009 | Railroad Equipment /Diesel /Line Haul Locomotives: Commuter Lines | Salem | 34033 | 0 | 0 | 0 | 0 | 0 | 0 | 0 | 0 | 0 | 0 | 0 | 0 | 0 | 0 | 0 | 0 | 0
2285002009 | Railroad Equipment /Diesel /Line Haul Locomotives: Commuter Lines | Somerset | 34035 | 965656.64 | 9.5219 | 186.4338 | 29.7222 | 5.0237 | 4.873 | 4.6867 | 0.092994 | 11405.9513 | 0.026087 | 0.51078 | 0.081431 | 0.013763 | 0.013351 | 0.01284 | 0.00025478 | 31.2492
2285002009 | Railroad Equipment /Diesel /Line Haul Locomotives: Commuter Lines | Sussex | 34037 | 0 | 0 | 0 | 0 | 0 | 0 | 0 | 0 | 0 | 0 | 0 | 0 | 0 | 0 | 0 | 0 | 0
2285002009 | Railroad Equipment /Diesel /Line Haul Locomotives: Commuter Lines | Union | 34039 | 1448566.7865 | 14.2836 | 279.6665 | 44.5859 | 7.5359 | 7.3098 | 7.0304 | 0.1395 | 17109.8934 | 0.039133 | 0.76621 | 0.12215 | 0.020646 | 0.020027 | 0.019261 | 0.00038219 | 46.8764
2285002009 | Railroad Equipment /Diesel /Line Haul Locomotives: Commuter Lines | Warren | 34041 | 64425.8034 | 0.63527 | 12.4383 | 1.983 | 0.33516 | 0.32511 | 0.31268 | 0.0062043 | 760.9719 | 0.0017405 | 0.034078 | 0.0054328 | 0.00091826 | 0.00089071 | 0.00085666 | 1.6998e-05 | 2.0849 | 16897282.8109 | 3262.2612 | 520.0865 | 87.9052 | 85.2681 | 82.0083 | 166.6156 | 1.6272 | 199583.9684
2285002007 | Railroad Equipment /Diesel /Line Haul Locomotives: Class II / III Operations | Atlantic | 34001 | 2137.6 | 0.030446 | 0.59804 | 0.05757 | 0.014086 | 0.013663 | 0.0090777 | 0.00020585 | 25.2485 | 8.3413e-05 | 0.0016385 | 0.00015772 | 3.8592e-05 | 3.7434e-05 | 2.487e-05 | 5.6398e-07 | 0.069174 | 16897282.8109 | 3262.2612 | 520.0865 | 87.9052 | 85.2681 | 82.0083 | 166.6156 | 1.6272 | 199583.9684
2285002007 | Railroad Equipment /Diesel /Line Haul Locomotives: Class II / III Operations | Bergen | 34003 | 84184.54 | 0.93608 | 17.7463 | 2.475 | 0.47358 | 0.45938 | 0.39027 | 0.008107 | 994.3542 | 0.0025646 | 0.04862 | 0.0067809 | 0.0012975 | 0.0012586 | 0.0010692 | 2.2211e-05 | 2.7243
2285002007 | Railroad Equipment /Diesel /Line Haul Locomotives: Class II / III Operations | Burlington | 34005 | 52674.1468 | 0.75023 | 14.7366 | 1.4186 | 0.3471 | 0.33669 | 0.22369 | 0.0050726 | 622.166 | 0.0020554 | 0.040374 | 0.0038866 | 0.00095097 | 0.00092244 | 0.00061285 | 1.3897e-05 | 1.7046
2285002007 | Railroad Equipment /Diesel /Line Haul Locomotives: Class II / III Operations | Camden | 34007 | 145978.1142 | 2.0792 | 40.8403 | 3.9315 | 0.96194 | 0.93308 | 0.61992 | 0.014058 | 1724.2353 | 0.0056963 | 0.11189 | 0.010771 | 0.0026355 | 0.0025564 | 0.0016984 | 3.8515e-05 | 4.7239
2285002007 | Railroad Equipment /Diesel /Line Haul Locomotives: Class II / III Operations | Cape May | 34009 | 7600 | 0.10825 | 2.1263 | 0.20468 | 0.050081 | 0.048579 | 0.032275 | 0.00073189 | 89.7682 | 0.00029657 | 0.0058253 | 0.00056077 | 0.00013721 | 0.00013309 | 8.8424e-05 | 2.0052e-06 | 0.24594
2285002007 | Railroad Equipment /Diesel /Line Haul Locomotives: Class II / III Operations | Cumberland | 34011 | 172434.1491 | 2.456 | 48.2419 | 4.644 | 1.1363 | 1.1022 | 0.73227 | 0.016606 | 2036.7234 | 0.0067287 | 0.13217 | 0.012723 | 0.0031131 | 0.0030197 | 0.0020062 | 4.5495e-05 | 5.5801
2285002007 | Railroad Equipment /Diesel /Line Haul Locomotives: Class II / III Operations | Essex | 34013 | 86640.8609 | 1.234 | 24.2395 | 2.3334 | 0.57093 | 0.5538 | 0.36794 | 0.0083436 | 1023.3673 | 0.0033809 | 0.06641 | 0.0063929 | 0.0015642 | 0.0015173 | 0.001008 | 2.2859e-05 | 2.8037
2285002007 | Railroad Equipment /Diesel /Line Haul Locomotives: Class II / III Operations | Gloucester | 34015 | 317511.0118 | 4.5223 | 88.83 | 8.5512 | 2.0923 | 2.0295 | 1.3484 | 0.030577 | 3750.3135 | 0.01239 | 0.24337 | 0.023428 | 0.0057323 | 0.0055603 | 0.0036942 | 8.3771e-05 | 10.2748
2285002007 | Railroad Equipment /Diesel /Line Haul Locomotives: Class II / III Operations | Hudson | 34017 | 158160.8169 | 2.2527 | 44.2486 | 4.2596 | 1.0422 | 1.011 | 0.67166 | 0.015231 | 1868.1325 | 0.0061717 | 0.12123 | 0.01167 | 0.0028554 | 0.0027697 | 0.0018402 | 4.1729e-05 | 5.1182
2285002007 | Railroad Equipment /Diesel /Line Haul Locomotives: Class II / III Operations | Hunterdon | 34019 | 5705 | 0.081256 | 1.5961 | 0.15365 | 0.037594 | 0.036466 | 0.024227 | 0.0005494 | 67.3852 | 0.00022262 | 0.0043728 | 0.00042095 | 0.000103 | 9.9907e-05 | 6.6376e-05 | 1.5052e-06 | 0.18462
2285002007 | Railroad Equipment /Diesel /Line Haul Locomotives: Class II / III Operations | Mercer | 34021 | 0 | 0 | 0 | 0 | 0 | 0 | 0 | 0 | 0 | 0 | 0 | 0 | 0 | 0 | 0 | 0 | 0
2285002007 | Railroad Equipment /Diesel /Line Haul Locomotives: Class II / III Operations | Middlesex | 34023 | 162527.3396 | 2.3149 | 45.4702 | 4.3772 | 1.071 | 1.0389 | 0.6902 | 0.015652 | 1919.7081 | 0.0063421 | 0.12458 | 0.011992 | 0.0029342 | 0.0028462 | 0.001891 | 4.2881e-05 | 5.2595
2285002007 | Railroad Equipment /Diesel /Line Haul Locomotives: Class II / III Operations | Monmouth | 34025 | 14364 | 0.20459 | 4.0186 | 0.38685 | 0.094653 | 0.091814 | 0.060999 | 0.0013833 | 169.6618 | 0.00056051 | 0.01101 | 0.0010599 | 0.00025932 | 0.00025154 | 0.00016712 | 3.7898e-06 | 0.46483
2285002007 | Railroad Equipment /Diesel /Line Haul Locomotives: Class II / III Operations | Morris | 34027 | 41031.3466 | 0.4625 | 8.7877 | 1.2014 | 0.23276 | 0.22577 | 0.18943 | 0.0039514 | 484.6459 | 0.0012671 | 0.024076 | 0.0032914 | 0.00063769 | 0.00061856 | 0.000519 | 1.0826e-05 | 1.3278
2285002007 | Railroad Equipment /Diesel /Line Haul Locomotives: Class II / III Operations | Ocean | 34029 | 0 | 0 | 0 | 0 | 0 | 0 | 0 | 0 | 0 | 0 | 0 | 0 | 0 | 0 | 0 | 0 | 0
2285002007 | Railroad Equipment /Diesel /Line Haul Locomotives: Class II / III Operations | Passaic | 34031 | 60060.06 | 0.64176 | 12.0852 | 1.7864 | 0.32983 | 0.31993 | 0.28168 | 0.0057838 | 709.4055 | 0.0017583 | 0.03311 | 0.0048941 | 0.00090363 | 0.00087652 | 0.00077172 | 1.5846e-05 | 1.9436
2285002007 | Railroad Equipment /Diesel /Line Haul Locomotives: Class II / III Operations | Salem | 34033 | 25010.5327 | 0.35622 | 6.9972 | 0.67358 | 0.16481 | 0.15987 | 0.10621 | 0.0024085 | 295.4144 | 0.00097595 | 0.01917 | 0.0018454 | 0.00045153 | 0.00043799 | 0.00029099 | 6.5987e-06 | 0.80935
2285002007 | Railroad Equipment /Diesel /Line Haul Locomotives: Class II / III Operations | Somerset | 34035 | 0 | 0 | 0 | 0 | 0 | 0 | 0 | 0 | 0 | 0 | 0 | 0 | 0 | 0 | 0 | 0 | 0
2285002007 | Railroad Equipment /Diesel /Line Haul Locomotives: Class II / III Operations | Sussex | 34037 | 110097 | 1.0857 | 20.1501 | 3.3463 | 0.5766 | 0.5593 | 0.52765 | 0.010602 | 1300.4219 | 0.0029745 | 0.055206 | 0.0091679 | 0.0015797 | 0.0015323 | 0.0014456 | 2.9048e-05 | 3.5628
2285002007 | Railroad Equipment /Diesel /Line Haul Locomotives: Class II / III Operations | Union | 34039 | 166546.1191 | 2.3721 | 46.5946 | 4.4854 | 1.0975 | 1.0646 | 0.70727 | 0.016039 | 1967.1764 | 0.0064989 | 0.12766 | 0.012289 | 0.0030068 | 0.0029166 | 0.0019377 | 4.3941e-05 | 5.3895
2285002007 | Railroad Equipment /Diesel /Line Haul Locomotives: Class II / III Operations | Warren | 34041 | 5556 | 0.079134 | 1.5544 | 0.14963 | 0.036612 | 0.035514 | 0.023595 | 0.00053505 | 65.6253 | 0.0002168 | 0.0042586 | 0.00040995 | 0.00010031 | 9.7297e-05 | 6.4643e-05 | 1.4659e-06 | 0.1798 | 1618218.6378 | 428.8615 | 44.4358 | 10.3298 | 10.0199 | 7.0067 | 21.9672 | 0.15584 | 19113.7534
2285002006 | Railroad Equipment /Diesel /Line Haul Locomotives: Class I Operations | Atlantic | 34001 | 24853.3323 | 0.23296 | 4.2811 | 0.76497 | 0.12642 | 0.12263 | 0.12062 | 0.0023934 | 293.5577 | 0.00063826 | 0.011729 | 0.0020958 | 0.00034636 | 0.00033597 | 0.00033047 | 6.5573e-06 | 0.80427 | 1618218.6378 | 428.8615 | 44.4358 | 10.3298 | 10.0199 | 7.0067 | 21.9672 | 0.15584 | 19113.7534
2285002006 | Railroad Equipment /Diesel /Line Haul Locomotives: Class I Operations | Bergen | 34003 | 1250982.1137 | 11.7262 | 215.4878 | 38.5043 | 6.3634 | 6.1725 | 6.0714 | 0.12047 | 14776.102 | 0.032126 | 0.59038 | 0.10549 | 0.017434 | 0.016911 | 0.016634 | 0.00033006 | 40.4825
2285002006 | Railroad Equipment /Diesel /Line Haul Locomotives: Class I Operations | Burlington | 34005 | 48801 | 0.45744 | 8.4062 | 1.5021 | 0.24824 | 0.24079 | 0.23685 | 0.0046996 | 576.418 | 0.0012533 | 0.023031 | 0.0041152 | 0.0006801 | 0.0006597 | 0.0006489 | 1.2876e-05 | 1.5792
2285002006 | Railroad Equipment /Diesel /Line Haul Locomotives: Class I Operations | Camden | 34007 | 122986.1618 | 1.1528 | 21.185 | 3.7854 | 0.6256 | 0.60683 | 0.59689 | 0.011844 | 1452.6635 | 0.0031584 | 0.058041 | 0.010371 | 0.001714 | 0.0016625 | 0.0016353 | 3.2448e-05 | 3.9799
2285002006 | Railroad Equipment /Diesel /Line Haul Locomotives: Class I Operations | Cape May | 34009 | 9370.9286 | 0.087839 | 1.6142 | 0.28843 | 0.047667 | 0.046237 | 0.04548 | 0.00090243 | 110.6857 | 0.00024065 | 0.0044224 | 0.00079022 | 0.0001306 | 0.00012668 | 0.0001246 | 2.4724e-06 | 0.30325
2285002006 | Railroad Equipment /Diesel /Line Haul Locomotives: Class I Operations | Cumberland | 34011 | 0 | 0 | 0 | 0 | 0 | 0 | 0 | 0 | 0 | 0 | 0 | 0 | 0 | 0 | 0 | 0 | 0
2285002006 | Railroad Equipment /Diesel /Line Haul Locomotives: Class I Operations | Essex | 34013 | 140849.1306 | 1.3203 | 24.262 | 4.3352 | 0.71646 | 0.69497 | 0.68359 | 0.013564 | 1663.6538 | 0.0036171 | 0.066471 | 0.011877 | 0.0019629 | 0.001904 | 0.0018728 | 3.7161e-05 | 4.558
2285002006 | Railroad Equipment /Diesel /Line Haul Locomotives: Class I Operations | Gloucester | 34015 | 158847.2439 | 1.489 | 27.3622 | 4.8892 | 0.80801 | 0.78377 | 0.77094 | 0.015297 | 1876.2403 | 0.0040794 | 0.074965 | 0.013395 | 0.0022137 | 0.0021473 | 0.0021122 | 4.191e-05 | 5.1404
2285002006 | Railroad Equipment /Diesel /Line Haul Locomotives: Class I Operations | Hudson | 34017 | 323445.6201 | 3.0318 | 55.7151 | 9.9554 | 1.6453 | 1.5959 | 1.5698 | 0.031148 | 3820.4107 | 0.0083064 | 0.15264 | 0.027275 | 0.0045076 | 0.0043724 | 0.0043008 | 8.5337e-05 | 10.4669
2285002006 | Railroad Equipment /Diesel /Line Haul Locomotives: Class I Operations | Hunterdon | 34019 | 654944.9652 | 6.1392 | 112.8175 | 20.1587 | 3.3315 | 3.2316 | 3.1787 | 0.063072 | 7735.9488 | 0.01682 | 0.30909 | 0.055229 | 0.0091275 | 0.0088536 | 0.0087087 | 0.0001728 | 21.1944
2285002006 | Railroad Equipment /Diesel /Line Haul Locomotives: Class I Operations | Mercer | 34021 | 532391.588 | 4.9904 | 91.7071 | 16.3866 | 2.7081 | 2.6269 | 2.5839 | 0.05127 | 6288.3972 | 0.013672 | 0.25125 | 0.044895 | 0.0074195 | 0.0071969 | 0.0070791 | 0.00014047 | 17.2285
2285002006 | Railroad Equipment /Diesel /Line Haul Locomotives: Class I Operations | Middlesex | 34023 | 358163.5479 | 3.3573 | 61.6954 | 11.024 | 1.8219 | 1.7672 | 1.7383 | 0.034491 | 4230.485 | 0.009198 | 0.16903 | 0.030203 | 0.0049914 | 0.0048417 | 0.0047624 | 9.4497e-05 | 11.5904
2285002006 | Railroad Equipment /Diesel /Line Haul Locomotives: Class I Operations | Monmouth | 34025 | 127152.8015 | 1.1919 | 21.9027 | 3.9137 | 0.64679 | 0.62739 | 0.61712 | 0.012245 | 1501.8782 | 0.0032654 | 0.060007 | 0.010722 | 0.001772 | 0.0017189 | 0.0016907 | 3.3548e-05 | 4.1147
2285002006 | Railroad Equipment /Diesel /Line Haul Locomotives: Class I Operations | Morris | 34027 | 17758.2007 | 0.16646 | 3.0589 | 0.54658 | 0.090331 | 0.087621 | 0.086187 | 0.0017101 | 209.7528 | 0.00045605 | 0.0083807 | 0.0014975 | 0.00024748 | 0.00024006 | 0.00023613 | 4.6853e-06 | 0.57467
2285002006 | Railroad Equipment /Diesel /Line Haul Locomotives: Class I Operations | Ocean | 34029 | 3930.1775 | 0.03684 | 0.67699 | 0.12097 | 0.019992 | 0.019392 | 0.019074 | 0.00037848 | 46.4217 | 0.00010093 | 0.0018548 | 0.00033142 | 5.4772e-05 | 5.3129e-05 | 5.2259e-05 | 1.0369e-06 | 0.12718
2285002006 | Railroad Equipment /Diesel /Line Haul Locomotives: Class I Operations | Passaic | 34031 | 64432.4094 | 0.60396 | 11.0988 | 1.9832 | 0.32775 | 0.31792 | 0.31271 | 0.0062049 | 761.0499 | 0.0016547 | 0.030408 | 0.0054334 | 0.00089794 | 0.00087101 | 0.00085675 | 1.7e-05 | 2.0851
2285002006 | Railroad Equipment /Diesel /Line Haul Locomotives: Class I Operations | Salem | 34033 | 19091.0843 | 0.17895 | 3.2885 | 0.58761 | 0.097111 | 0.094198 | 0.092656 | 0.0018385 | 225.4963 | 0.00049028 | 0.0090097 | 0.0016099 | 0.00026606 | 0.00025808 | 0.00025385 | 5.037e-06 | 0.6178
2285002006 | Railroad Equipment /Diesel /Line Haul Locomotives: Class I Operations | Somerset | 34035 | 983907.4184 | 9.2227 | 169.4829 | 30.284 | 5.0049 | 4.8547 | 4.7752 | 0.094751 | 11621.5222 | 0.025268 | 0.46434 | 0.08297 | 0.013712 | 0.013301 | 0.013083 | 0.00025959 | 31.8398
2285002006 | Railroad Equipment /Diesel /Line Haul Locomotives: Class I Operations | Sussex | 34037 | 0 | 0 | 0 | 0 | 0 | 0 | 0 | 0 | 0 | 0 | 0 | 0 | 0 | 0 | 0 | 0 | 0
2285002006 | Railroad Equipment /Diesel /Line Haul Locomotives: Class I Operations | Union | 34039 | 289405.2392 | 2.7128 | 49.8515 | 8.9077 | 1.4721 | 1.428 | 1.4046 | 0.02787 | 3418.3393 | 0.0074322 | 0.13658 | 0.024405 | 0.0040332 | 0.0039122 | 0.0038482 | 7.6356e-05 | 9.3653
2285002006 | Railroad Equipment /Diesel /Line Haul Locomotives: Class I Operations | Warren | 34041 | 182087.0368 | 1.7068 | 31.3654 | 5.6045 | 0.92623 | 0.89844 | 0.88373 | 0.017535 | 2150.7395 | 0.0046762 | 0.085933 | 0.015355 | 0.0025376 | 0.0024615 | 0.0024212 | 4.8041e-05 | 5.8924 | 5313400 | 915.2593 | 163.5427 | 27.0278 | 26.217 | 25.7877 | 49.8055 | 0.51169 | 62759.7626
|  |  | TOTAL | 26615327.2595 | 282.2761 | 5297.7491 | 811.7242 | 144.9353 | 140.2375 | 123.8657 | 2.4936 | 331961.3217 | 0.77336 | 14.5144 | 2.2239 | 0.39708 | 0.38421 | 0.33936 | 0.0068317 | 909.4831 | 5313400 | 915.2593 | 163.5427 | 27.0278 | 26.217 | 25.7877 | 49.8055 | 0.51169 | 62759.7626
[13 empty] | 0.77336 | 14.5144 | 2.2239 | 0.39708 | 0.38421

## RAIL EMIS FACTOR
TABLE 4: LOCOMOTIVE EMISSION FACTORS WITH GROWTH FR 2014 TO 2017 AND CONTROL TO 20111-5
SCC | RAIL DESC | NOx | CO | PM10 | PM2.5 | SO2 | VOC | NH3 | CO2 | N2O | CH4 | COMMENTS
2285002009 | COMMUTER | 0.38613 | 0.061559 | 0.010405 | 0.010093 | 0.0097067 | 0.019721 | 0.0001926 | 23.6232 |  |  | NJ TRANSIT sometimes uses its regular commuter locomotive for performing switching operations and also ahs desiganted switchers which may not be as big as large switchers so I stayed with using EPAs commuter rail Efs. Also note that used fuel supplied to switching operations which in some cases may include track work but is hard to sperate this out.
2285002010 | SWITCH | 0.54335 | 0.044985 | 0.012254 | 0.011887 | 0.0070933 | 0.034086 | 0.0001926 | 23.6232 |  |  | Assume large switcher
2285002010 | GENSTAT | 0.06196 | 0.011485 | 0.0026927 | 0.0026119 | 0.0070933 | 0.0056739 | 0.0001926 | 23.6232
2285002007 | CLASS23 | 0.55954 | 0.053864 | 0.013179 | 0.012784 | 0.0084933 | 0.028486 | 0.0001926 | 23.6232
2285002006 | CLASS1 | 0.34451 | 0.061559 | 0.010173 | 0.0098682 | 0.0097067 | 0.018747 | 0.0001926 | 23.6232
1Emission Factors for Locomotives, Office of Transportation and Air Quality, EPA-420-F-09-025, April 2009
2Emission Factors for Locomotives, EPA420-F-97-051
3Moves2014A, NonRoad model 2008a, EMSFAC file for generator sets 1400 hp (SCC 2270006005)
4Conversion Factors for Hydrocarbon Emission Components, Report No. NR-002d, July 2010
5Suggested nationwide Average Fuel Porperties, EPA-420-B-09-018, April 2009

## 2017 YARD EMIS CTY COMPILE 2
TABLE 5: YARD LOCOMOTIVES (SCC 2285002010) EMISSIONS GROWN TO 2017 AND CONTROLLED TO 2011 BY COUNTY TONSPERYEAR (TPY)
|  | STCNTYFIPS | GALLONS | NOx | CO | PM10 | PM2.5 | SO2 | VOC | NH3 | CO2
|  |  | 4719 | 0.91107 | 0.14525 | 0.02455 | 0.023813 | 0.022903 | 0.046532 | 0.00045444 | 55.7389
2285002010 | Railroad Equipment /Diesel /Yard Locomotives | 34001 |  |  | 0.14525 | 0.02455 | 0.023813 | 0.022903 | 0.046532 | 0.00045444 | 55.7389
2285002010 | Railroad Equipment /Diesel /Yard Locomotives | 34003 |  |  | 0.24744 | 0.060542 | 0.058726 | 0.039016 | 0.13086 | 0.00088476 | 108.5191
2285002010 | Railroad Equipment /Diesel /Yard Locomotives | 34005 |  |  | 0.58741 | 0.14372 | 0.13941 | 0.092623 | 0.31065 | 0.0021004 | 257.6205
2285002010 | Railroad Equipment /Diesel /Yard Locomotives | 34007 |  |  | 9.9594 | 2.4368 | 2.3637 | 1.5704 | 5.267 | 0.035612 | 4367.9139
2285002010 | Railroad Equipment /Diesel /Yard Locomotives | 34009 |  |  | 0 | 0 | 0 | 0 | 0 | 0 | 0
2285002010 | Railroad Equipment /Diesel /Yard Locomotives | 34011 |  |  | 0.88945 | 0.21763 | 0.2111 | 0.14025 | 0.47039 | 0.0031804 | 390.0899
2285002010 | Railroad Equipment /Diesel /Yard Locomotives | 34013 |  |  | 38.2709 | 9.1023 | 8.5804 | 2.7262 | 20.7175 | 0.060292 | 13119.4026
2285002010 | Railroad Equipment /Diesel /Yard Locomotives | 34015 |  |  | 0.90545 | 0.22154 | 0.2149 | 0.14277 | 0.47885 | 0.0032376 | 397.106
2285002010 | Railroad Equipment /Diesel /Yard Locomotives | 34017 |  |  | 13.0151 | 2.6959 | 2.6069 | 2.2047 | 5.7824 | 0.049824 | 6257.5452
2285002010 | Railroad Equipment /Diesel /Yard Locomotives | 34019 |  |  | 0 | 0 | 0 | 0 | 0 | 0 | 0
2285002010 | Railroad Equipment /Diesel /Yard Locomotives | 34021 |  |  | 0 | 0 | 0 | 0 | 0 | 0 | 0
2285002010 | Railroad Equipment /Diesel /Yard Locomotives | 34023 |  |  | 8.8071 | 2.1549 | 2.0902 | 1.3887 | 4.6576 | 0.031492 | 3862.5551
2285002010 | Railroad Equipment /Diesel /Yard Locomotives | 34025 |  |  | 0 | 0 | 0 | 0 | 0 | 0 | 0
2285002010 | Railroad Equipment /Diesel /Yard Locomotives | 34027 |  |  | 0.45752 | 0.077331 | 0.075011 | 0.072143 | 0.14657 | 0.0014315 | 175.5747
2285002010 | Railroad Equipment /Diesel /Yard Locomotives | 34029 |  |  | 0 | 0 | 0 | 0 | 0 | 0 | 0
2285002010 | Railroad Equipment /Diesel /Yard Locomotives | 34031 |  |  | 0 | 0 | 0 | 0 | 0 | 0 | 0
2285002010 | Railroad Equipment /Diesel /Yard Locomotives | 34033 |  |  | 0 | 0 | 0 | 0 | 0 | 0 | 0
2285002010 | Railroad Equipment /Diesel /Yard Locomotives | 34035 |  |  | 1.6802 | 0.40725 | 0.39503 | 0.26494 | 0.87793 | 0.0059852 | 734.1028
2285002010 | Railroad Equipment /Diesel /Yard Locomotives | 34037 |  |  | 0 | 0 | 0 | 0 | 0 | 0 | 0
2285002010 | Railroad Equipment /Diesel /Yard Locomotives | 34039 |  |  | 8.694 | 2.1299 | 1.9733 | 0.39821 | 5.0014 | 0.0043335 | 20777.6684
2285002010 | Railroad Equipment /Diesel /Yard Locomotives | 34041 |  |  | 0 | 0 | 0 | 0 | 0 | 0 | 0
|  | STCNTYFIPS | 2786425.8107 | 0 | 83.6593 | 19.6724 | 18.7325 | 9.0629 | 43.8878 | 0.19883 | 50503.8373
|  | 34001 | 2786425.8107 | 691.3671 | 83.6593 | 19.6724 | 18.7325 | 9.0629 | 43.8878 | 0.19883 | 50503.8373
18.7325

## 2017 YARD EMIS COMPILE 1
TABLE 5A: YARD LOCOMOTIVES (SCC 2285002010) EMISSIONS GROWN TO 2017 AND COTNROLLED TO 2011 TONSPERYEAR (TPY)
STCNTYFIPS | STATION | GALLONS | NOx | CO | PM10 | PM2.5 | SO2 | VOC | NH3 | CO2
34017 | CONRAIL-Bayonne | 55393.7143 | 15.4975 | 1.4919 | 0.36502 | 0.35407 | 0.23524 | 0.78897 | 0.0053345 | 654.2885
34013 | CONRAIL-Brills | 34325 | 9.6031 | 0.92444 | 0.22619 | 0.2194 | 0.14577 | 0.48889 | 0.0033055 | 405.4332
34023 | CONRAIL-Browns | 208529 | 58.3401 | 5.6161 | 1.3741 | 1.3329 | 0.88555 | 2.9701 | 0.020082 | 2463.0614
34013 | CONRAIL-Budweiser | 17701 | 4.9522 | 0.47672 | 0.11664 | 0.11314 | 0.07517 | 0.25211 | 0.0017046 | 209.0772
34013 | CONRAIL-Doremus | 38748 | 10.8405 | 1.0436 | 0.25533 | 0.24767 | 0.16455 | 0.55189 | 0.0037315 | 457.6759
34023 | CONRAIL-Metuchen | 22260 | 6.2277 | 0.5995 | 0.14668 | 0.14228 | 0.094531 | 0.31705 | 0.0021437 | 262.9262
34013 | CONRAIL-OAK ISLAND EAST | 112419 | 31.4514 | 3.0277 | 0.7408 | 0.71857 | 0.47741 | 1.6012 | 0.010826 | 1327.8484
34013 | CONRAIL-OAK ISLAND HUMP | 214789 | 60.0915 | 5.7847 | 1.4154 | 1.3729 | 0.91214 | 3.0592 | 0.020684 | 2537.002
34013 | CONRAIL-Port Newark | 208093 | 58.2181 | 5.6043 | 1.3713 | 1.3301 | 0.8837 | 2.9639 | 0.02004 | 2457.9116 | 58.2181
34023 | CONRAIL-Port Reading | 96224.6667 | 26.9208 | 2.5915 | 0.63408 | 0.61506 | 0.40863 | 1.3705 | 0.0092665 | 1136.5674
34035 | CONRAIL-Manville | 60490 | 16.9233 | 1.6291 | 0.39861 | 0.38665 | 0.25688 | 0.86156 | 0.0058252 | 714.4838
34005 | CONRAIL-Burlington | 21810.8 | 6.102 | 0.58741 | 0.14372 | 0.13941 | 0.092623 | 0.31065 | 0.0021004 | 257.6205
34007 | CONRAIL-Camden | 369798.6207 | 103.4585 | 9.9594 | 2.4368 | 2.3637 | 1.5704 | 5.267 | 0.035612 | 4367.9139
34011 | CONRAIL-Millville | 33026 | 9.2397 | 0.88945 | 0.21763 | 0.2111 | 0.14025 | 0.47039 | 0.0031804 | 390.0899
34015 | CONRAIL-Paulsboro | 33620 | 9.4059 | 0.90545 | 0.22154 | 0.2149 | 0.14277 | 0.47885 | 0.0032376 | 397.106
34003 | NYSQ-Ridgefield | 9187.5 | 2.5704 | 0.24744 | 0.060542 | 0.058726 | 0.039016 | 0.13086 | 0.00088476 | 108.5191
34017 | CSX-South Kearny | 45000 | 1.3941 | 0.25842 | 0.060585 | 0.058768 | 0.1596 | 0.12766 | 0.0043335 | 531.5221 | south kearny
34017 | CSX-North Bergen | 45000 | 1.3941 | 0.25842 | 0.060585 | 0.058768 | 0.1596 | 0.12766 | 0.0043335 | 531.5221
34017 | CSX-North Bergen | 120000 | 32.6013 | 2.6991 | 0.73526 | 0.7132 | 0.4256 | 2.0451 | 0.011556 | 1417.3922
34039 | CSX-Elizabeth -trumbell Yard | 45000 | 12.2255 | 1.0122 | 0.27572 | 0.26745 | 0.1596 | 0.76693 | 0.0043335 | 531.5221 | 12.2255 | CSX TRUMBULL YARD
34027 | NJTRANSIT-morris | 14864.6 | 2.8698 | 0.45752 | 0.077331 | 0.075011 | 0.072143 | 0.14657 | 0.0014315 | 175.5747
34017 | NJTRANSIT-hudson | 39826 | 7.689 | 1.2258 | 0.20719 | 0.20097 | 0.19329 | 0.3927 | 0.0038353 | 470.4088
34017 | NJTRANSIT-hudson | 212157 | 40.9599 | 6.53 | 1.1037 | 1.0706 | 1.0297 | 2.092 | 0.020431 | 2505.9139
34035 | NJTRANSIT-somerset | 1661 | 0.32068 | 0.051124 | 0.0086411 | 0.0083818 | 0.0080614 | 0.016378 | 0.00015996 | 19.6191
34001 | NJTRANSIT-atlantic | 4719 | 0.91107 | 0.14525 | 0.02455 | 0.023813 | 0.022903 | 0.046532 | 0.00045444 | 55.7389
34013 | expressrail newark | 545793.1043 | 115.9567 | 21.4096 | 4.9767 | 4.5786 | 0.067466 | 11.8004 |  | 5724.4543 | xxxx
34017 | greenville yard NYNJRAIL | 6782.3075 | 3.7768 | 0.55146 | 0.16359 | 0.1505 | 0.0017265 | 0.20825 |  | 146.4978 | xxxx
34039 | EXPRESS RAIL ELIZABETH total | 169207.4973 | 41.4256 | 7.6818 | 1.8542 | 1.7059 | 0.23861 | 4.2345 |  | 20246.1464 | xxxx
TOTAL |  | 2786425.8107 | 691.3671 | 83.6593 | 19.6724 | 18.7325 | 9.0629 | 43.8878 | 0.19883 | 50503.8373
|  |  | NOx | CO | PM10 | PM2.5 | SO2 | VOC | NH3 | CO2
TABLE 5B: STARCREST PANYNJ 2014 YARDS EMISSION CALCULATION METHOD 1
| PANYNJ 2014 Total Locomotive Emissions TONSPERDAY (TPD) | [6 empty] | LH FUEL USE | 2014 LINE HAUL 1 EF | [7 empty] | 2014 LINE HAUL EMISSIONS TPY | [10 empty] | 2014 |  | 2014 PANYNJ ANN SWITCH EMISSIONS TPY | [7 empty] | 2017 PANYNJ ANN SWITCH EMISSIONS TPY
| TOT NOX | PM10 | PM2.51 | VOC | CO | SO2 | CO2 |  | NOX | PM10 | PM2.5 | VOC | CO | SO2 | CO2 | N2O | NOX | PM10 | PM2.5 | VOC | CO | SO2 | CO2 | N2O |  |  |  | Switch NOX EF | switch fuel use | NOX | PM10 | PM2.5 | VOC | CO | SO2 | CO2 | Growth Factor | NOX | PM10 | PM2.5 | VOC | CO | SO2 | CO2
bergen | 28.9 | 0.8 | 0.7 | 1.3 | 5.7 | 0 | 2200 | 194281 | 135 | 3.6 | 3.312 | 6.1 | 26.7 | 0.1 | 10186 | 0.25 | 28.9113 | 0.77097 | 0.70929 | 1.3064 | 5.718 | 0.021416 | 2181.4149 | 0.05354
essex | 104.3 | 4.3 | 4 | 10 | 19.4 | 0.1 | 7229 | 72940 | 135 | 3.6 | 3.312 | 6.1 | 26.7 | 0.1 | 10186 | 0.25 | 10.8543 | 0.28945 | 0.26629 | 0.49046 | 2.1467 | 0.0080403 | 818.9808 | 0.020101 | EXPRESS RAIL NEWARK |  | TIER 1 | 206.25 | 411017.6933 | 93.4457 | 4.0106 | 3.6897 | 9.5095 | 17.2533 | 0.054368 | 4613.1477 | 1.2409 | 115.9567 | 4.9767 | 4.5786 | 11.8004 | 21.4096 | 0.067466 | 5724.4543 | EXPRESS RAIL NEWARK | TIER 1
hudson | 28.1 | 0.8 | 0.7 | 1.3 | 5.4 | 0.049 | 2070 | 168376 | 135 | 3.6 | 3.312 | 6.1 | 26.7 | 0.1 | 10186 | 0.25 | 25.0564 | 0.66817 | 0.61472 | 1.1322 | 4.9556 | 0.01856 | 1890.5498 | 0.046401 | GREENVILLE YARD |  | TIER 0 | 262.5 | 10518.5865 | 3.0436 | 0.13183 | 0.12128 | 0.16782 | 0.44441 | 0.0013914 | 118.0577 | 1.2409 | 3.7768 | 0.16359 | 0.1505 | 0.20825 | 0.55146 | 0.0017265 | 146.4978 | GREENVILLE YARD | TIER 0
middlesex | 5.1 | 0.1 | 0.1 | 0.2 | 1 |  | 387 | 34084 | 135 | 3.6 | 3.312 | 6.1 | 26.7 | 0.1 | 10186 | 0.25 | 5.0721 | 0.13526 | 0.12444 | 0.22918 | 1.0032 | 0.0037571 | 382.7 | 0.0093928
union | 48.6 | 1.9 | 1.7 | 4.1 | 9.2 | 0.049 | 3445 | 102253 | 135 | 3.6 | 3.312 | 6.1 | 26.7 | 0.1 | 10186 | 0.25 | 15.2165 | 0.40577 | 0.37331 | 0.68756 | 3.0095 | 0.011271 | 1148.1113 | 0.028179 | EXPRESS RAIL ELIZ |  | TIER 4 | 20.8333 | 1453679.9362 | 33.3835 | 1.4942 | 1.3747 | 3.4124 | 6.1905 | 0.19229 | 16315.6972 | 1.2409 | 41.4256 | 1.8542 | 1.7059 | 4.2345 | 7.6818 | 0.23861 | 20246.1464 | EXPRESS RAIL ELIZ | TIER 4
| 215 | 7.9 | 7.3 | 17 | 41 | 0.198 | 15330 | 571934
1Starcrest assumes that PM2.5 is .92 of PM10. Otherwise NJDEP assumed .97
TABLE 5C: STARCREST PAYNJ 2014 YARDS EMISSION CALCULATION METHOD 2 CHECK on METHOD 1 | [7 empty] | 571934
Starcrest 2014 locomotive gallons of fuel |  |  |  | 2014 CLASS 1 LINE HAUL EMISSiON FACTORS | [7 empty] | 2014 Starcrest Line haul Emission Calculations TPY | [7 empty] | 2014 SWITCH EMISSIONS
|  | GTM | Gallons | NOx | CO | PM10 | PM2.5 | SO2 | VOC | NH3 | CO2 | NOx | CO | PM10 | PM2.5 | SO2 | VOC | NH3 | CO2 | NOx | CO | PM10 | PM2.5 | SO2 | VOC
Bergen | 15 | 173464751 | 194281 | 0.29762 | 0.058696 | 0.0079366 | 0.0076985 | 0.00027598 | 0.014161 | 0.00018364 | 22.5246 | 28.9113 | 5.7017 | 0.77097 | 0.74784 | 0.026809 | 1.3756 | 0.017839 | 2188.0538 | 0 | 0 | 0 | 0 | 0 | 0
Essex | 8 | 65125363 | 72940 | 0.29762 | 0.058696 | 0.0079366 | 0.0076985 | 0.00027598 | 0.014161 | 0.00018364 | 22.5246 | 10.8543 | 2.1406 | 0.28945 | 0.28077 | 0.010065 | 0.51645 | 0.0066975 | 821.4732 | 93.4457 | 17.2594 | 4.0106 | 3.7192 | 0.089935 | 9.4836 | EXPRESS RAIL NEWARK
Hudson | 13 | 150336118 | 168376 | 0.29762 | 0.058696 | 0.0079366 | 0.0076985 | 0.00027598 | 0.014161 | 0.00018364 | 22.5246 | 25.0564 | 4.9415 | 0.66817 | 0.64812 | 0.023234 | 1.1922 | 0.015461 | 1896.3035 | 3.0436 | 0.45851 | 0.13183 | 0.12128 | 0.0020291 | 0.10782 | GREENBROOK NYNJ RAIL
Middlesex | 5 | 30432413 | 34084 | 0.29762 | 0.058696 | 0.0079366 | 0.0076985 | 0.00027598 | 0.014161 | 0.00018364 | 22.5246 | 5.0721 | 1.0003 | 0.13526 | 0.1312 | 0.0047033 | 0.24133 | 0.0031297 | 383.8647 | 0 | 0 | 0 | 0 | 0 | 0
Union | 15 | 91297238 | 102253 | 0.29762 | 0.058696 | 0.0079366 | 0.0076985 | 0.00027598 | 0.014161 | 0.00018364 | 22.5246 | 15.2165 | 3.0009 | 0.40577 | 0.3936 | 0.01411 | 0.724 | 0.0093891 | 1151.6055 | 33.3835 | 6.1991 | 1.4942 | 1.3064 | 0.022256 | 3.376 | EXPRESS RAIL ELIZABETH
TOTAL |  | 272065769 | 304713 | 0.29762 | 0.058696 | 0.0079366 | 0.0076985 | 0.00027598 | 0.014161 | 0.00018364 | 22.5246 | 85.1107 | 16.7851 | 2.2696 | 2.2015 | 0.078922 | 4.0496 | 0.052516 | 6441.3007
0.30436
[12 empty] | 2761128.9608 |  |  |  | 0.00067112
|  | NS | CSX | CONRAIL | CONRAIL |  | TOTAL
Atlantic | 34001 | 24853.3323 | [7 empty] | CONRAIL
Bergen | 34003 | 245201.1137 | 1004235 |  |  | Bergen | 1004235 |  | Bergen | 1004235 | 184289
Burlington | 34005 | 48801 | [6 empty] | Essex | 227261.1306 | 65623
Camden | 34007 | 122986.1618 | [6 empty] | Hudson | 417342.6201 | 159717
Cape May | 34009 | 9370.9286 | [6 empty] | Middlesex | 494690.5479 | 28765
Essex | 34013 | 140849.1306 |  | 140849.1306 | 86412 | Essex | 227261.1306 |  | Union | 455951.2392 | 86294
Gloucester | 34015 | 158847.2439 | [8 empty] | 524688
Hudson | 34017 | 179951.6201 | 188494 | 368445.6201 | 48897 | Hudson | 417342.6201
Hunterdon | 34019 | 654944.9652
Mercer | 34021 | 15902.588
Middlesex | 34023 | 358163.5479 |  | 358163.5479 | 136527 | Middlesex | 494690.5479
Monmouth | 34025 | 127152.8015
Morris | 34027 | 17758.2007
Ocean | 34029 | 3930.1775
Passaic | 34031 | 64432.4094
Salem | 34033 | 19091.0843
Somerset | 34035 | 459433.4184
Union | 34039 | 286302.2392 | 3103 | 289405.2392 | 166546 | Union | 455951.2392
Warren | 34041 | 182087.0368
| Grand Total | 3120059 | 1195832
[13 empty] | 276112.8961 | 0.0022046 |  |  | 3.3556e-07
0.30436

## NJT COMMUTER EMIS CTY
TABLE 6: NJTRANSIT COMMUTER LOCOMOTIVE EMISSIONS BY COUNTY GROWN TO 2017 AND CONTROLLED TO 2011 TONS PER YEAR (TPY)
|  |  |  | fuel use | NOx | CO | PM10 | PM2.5 | SO2 | HC | NH3 | CO2
|  | CTY | FIPS | 531545.6793 | 102.6225 | 16.3606 | 2.7653 | 2.6823 | 2.5798 | 5.2413 | 0.051188 | 6278.4057 | 2018 | 2022
2285002009 | Railroad Equipment /Diesel /Line Haul Locomotives: Commuter Lines | Atlantic | 34001 |  |  | 16.3606 | 2.7653 | 2.6823 | 2.5798 | 5.2413 | 0.051188 | 6278.4057 | 2022 | 2
2285002009 | Railroad Equipment /Diesel /Line Haul Locomotives: Commuter Lines | Bergen | 34003 |  |  | 119.3371 | 20.1704 | 19.5653 | 18.8173 | 38.231 | 0.37338 | 45795.8017
2285002009 | Railroad Equipment /Diesel /Line Haul Locomotives: Commuter Lines | Burlington | 34005 |  |  | 0 | 0 | 0 | 0 | 0 | 0 | 0
2285002009 | Railroad Equipment /Diesel /Line Haul Locomotives: Commuter Lines | Camden | 34007 |  |  | 15.7733 | 2.666 | 2.586 | 2.4872 | 5.0532 | 0.049351 | 6053.027
2285002009 | Railroad Equipment /Diesel /Line Haul Locomotives: Commuter Lines | Cape May | 34009 |  |  | 0 | 0 | 0 | 0 | 0 | 0 | 0
2285002009 | Railroad Equipment /Diesel /Line Haul Locomotives: Commuter Lines | Cumberland | 34011 |  |  | 0 | 0 | 0 | 0 | 0 | 0 | 0
2285002009 | Railroad Equipment /Diesel /Line Haul Locomotives: Commuter Lines | Essex | 34013 |  |  | 23.1913 | 3.9198 | 3.8022 | 3.6569 | 7.4296 | 0.07256 | 8899.7102
2285002009 | Railroad Equipment /Diesel /Line Haul Locomotives: Commuter Lines | Gloucester | 34015 |  |  | 0 | 0 | 0 | 0 | 0 | 0 | 0
2285002009 | Railroad Equipment /Diesel /Line Haul Locomotives: Commuter Lines | Hudson | 34017 |  |  | 48.6322 | 8.2198 | 7.9732 | 7.6684 | 15.5799 | 0.15216 | 18662.6855
2285002009 | Railroad Equipment /Diesel /Line Haul Locomotives: Commuter Lines | Hunterdon | 34019 |  |  | 29.1252 | 4.9228 | 4.7751 | 4.5925 | 9.3306 | 0.091126 | 11176.849
2285002009 | Railroad Equipment /Diesel /Line Haul Locomotives: Commuter Lines | Mercer | 34021 |  |  | 7.6532 | 1.2935 | 1.2547 | 1.2068 | 2.4518 | 0.023945 | 2936.9084
2285002009 | Railroad Equipment /Diesel /Line Haul Locomotives: Commuter Lines | Middlesex | 34023 |  |  | 29.086 | 4.9161 | 4.7686 | 4.5863 | 9.318 | 0.091003 | 11161.7876
2285002009 | Railroad Equipment /Diesel /Line Haul Locomotives: Commuter Lines | Monmouth | 34025 |  |  | 73.4138 | 12.4084 | 12.0362 | 11.576 | 23.5189 | 0.22969 | 28172.6487
2285002009 | Railroad Equipment /Diesel /Line Haul Locomotives: Commuter Lines | Morris | 34027 |  |  | 39.3611 | 6.6528 | 6.4532 | 6.2065 | 12.6098 | 0.12315 | 15104.8665
2285002009 | Railroad Equipment /Diesel /Line Haul Locomotives: Commuter Lines | Ocean | 34029 |  |  | 3.03 | 0.51213 | 0.49677 | 0.47778 | 0.9707 | 0.0094801 | 1162.7682
2285002009 | Railroad Equipment /Diesel /Line Haul Locomotives: Commuter Lines | Passaic | 34031 |  |  | 38.8316 | 6.5633 | 6.3664 | 6.123 | 12.4402 | 0.12149 | 14901.6934
2285002009 | Railroad Equipment /Diesel /Line Haul Locomotives: Commuter Lines | Salem | 34033 |  |  | 0 | 0 | 0 | 0 | 0 | 0 | 0
2285002009 | Railroad Equipment /Diesel /Line Haul Locomotives: Commuter Lines | Somerset | 34035 |  |  | 29.7222 | 5.0237 | 4.873 | 4.6867 | 9.5219 | 0.092994 | 11405.9513
2285002009 | Railroad Equipment /Diesel /Line Haul Locomotives: Commuter Lines | Sussex | 34037 |  |  | 0 | 0 | 0 | 0 | 0 | 0 | 0
2285002009 | Railroad Equipment /Diesel /Line Haul Locomotives: Commuter Lines | Union | 34039 |  |  | 44.5859 | 7.5359 | 7.3098 | 7.0304 | 14.2836 | 0.1395 | 17109.8934
2285002009 | Railroad Equipment /Diesel /Line Haul Locomotives: Commuter Lines | Warren | 34041 |  |  | 1.983 | 0.33516 | 0.32511 | 0.31268 | 0.63527 | 0.0062043 | 760.9719
|  |  | FIPS | 16897282.8109 | 0 | 520.0865 | 87.9052 | 85.2681 | 82.0083 | 166.6156 | 1.6272 | 199583.9684
|  |  | 34001 | 16897282.8109 | 3262.2612 | 520.0865 | 87.9052 | 85.2681 | 82.0083 | 166.6156 | 1.6272 | 0

## NJT COMMUTER-YARD EMIS CALC
TABLE 7: NJTRANSIT COMMUTER EMISSIONS GROWN TO 2017 AND CONTROL TO 2011 CALCULATIONS
NJTR | [6 empty] | line % car |  |  | 17942921.7 | 1223918
Bergen cty line | [6 empty] | car miles
COUNTY | NAME | FIPS | inches | mile/inch | miles | % mile | percent | total line fuel | fuel use | NOx | CO | PM10 | PM2.5 | SO2 | HC | NH3 | CO2
Hudson |  | 34017 | 4.5 | 1.2 | 5.4 | 0.17703 | 0.10861 | 17942921.7 | 344975.3507 | 66.6024 | 10.6181 | 1.7947 | 1.7408 | 1.6743 | 3.4016 | 0.033221 | 4074.7113
Bergen |  | 34003 | 20.42 | 1.2 | 24.504 | 0.8033 | 0.10861 | 17942921.7 | 1565421.4804 | 302.2269 | 48.1826 | 8.1438 | 7.8995 | 7.5975 | 15.4358 | 0.15075 | 18490.1345
New York |  |  | 0.5 | 1.2 | 0.6 | 0.01967 | 0 | 17942921.7 | 0
[5 empty] | 30.504 | 1
port jervis line
Hudson |  | 34017 | 4.5 | 1.2 | 5.4 | 0.061714 | 0.16045 | 17942921.7 | 177668.0602 | 34.3014 | 5.4685 | 0.92429 | 0.89656 | 0.86228 | 1.7519 | 0.01711 | 2098.5443
Bergen |  | 34003 | 20.5 | 1.2 | 24.6 | 0.28114 | 0.16045 | 17942921.7 | 809376.7188 | 156.2617 | 24.912 | 4.2106 | 4.0843 | 3.9282 | 7.9809 | 0.077944 | 9560.0351
New York |  |  |  |  | 57.5 | 0.65714 | 0 | 17942921.7 | 0
total |  |  |  |  | 87.5 | 1
Main Line | done
hudson |  | 34017 | 4.25 | 1.2 | 5.1 | 0.21795 | 0.13986 | 17942921.7 | 546938.2506 | 105.5942 | 16.8344 | 2.8454 | 2.76 | 2.6545 | 5.3931 | 0.052671 | 6460.2166
bergen |  | 34003 | 2.75 | 1.2 | 3.3 | 0.14103 | 0.13986 | 17942921.7 | 353901.221 | 68.3257 | 10.8928 | 1.8411 | 1.7859 | 1.7176 | 3.4896 | 0.034081 | 4180.1401
passiac |  | 34031 | 7.75 | 1.2 | 9.3 | 0.39744 | 0.13986 | 17942921.7 | 997357.9864 | 192.5542 | 30.698 | 5.1886 | 5.0329 | 4.8405 | 9.8344 | 0.096046 | 11780.3949
bergen |  | 34003 | 4.75 | 1.2 | 5.7 | 0.24359 | 0.13986 | 17942921.7 | 611283.9271 | 118.0171 | 18.8149 | 3.1801 | 3.0847 | 2.9668 | 6.0276 | 0.058867 | 7220.2421
[5 empty] | 23.4 | 1
Pascack Valley line |  | done
hudson |  | 34017 | 4.5 | 1.2 | 5.4 | 0.17822 | 0.047249 | 17942921.7 | 151088.8734 | 29.1699 | 4.6504 | 0.78601 | 0.76243 | 0.73329 | 1.4898 | 0.01455 | 1784.6015
bergen |  | 34003 | 16 | 1.2 | 19.2 | 0.63366 | 0.047249 | 17942921.7 | 537204.8831 | 103.7151 | 16.5348 | 2.7947 | 2.7109 | 2.6072 | 5.2971 | 0.051733 | 6345.2499
new york |  |  | 4.75 | 1.2 | 5.7 | 0.18812 | 0 | 17942921.7 | 0
[5 empty] | 30.3 | 1
North Coast Line
ESSEX | NEWARK CITY | 34013 | 8.75 | 2.4375 | 3.5897 | 0.08377 | 0 | 17942921.7 | 0 | 0 | 0 | 0 | 0 | 0 | 0 | 0 | 0
UNION | ELIZABETH CITY | 34039 | 6.5 | 2.4375 | 2.6667 | 0.062229 | 0 | 17942921.7 | 0 | 0 | 0 | 0 | 0 | 0 | 0 | 0 | 0
UNION | LINDEN CITY | 34039 | 7 | 2.4375 | 2.8718 | 0.067016 | 0 | 17942921.7 | 0 | 0 | 0 | 0 | 0 | 0 | 0 | 0 | 0
UNION | RAHWAY CITY | 39039 | 5 | 2.4375 | 2.0513 | 0.047869 | 0 | 17942921.7 | 0 | 0 | 0 | 0 | 0 | 0 | 0 | 0 | 0
MIDDLESEX | OLD BRIDGE TOWNSHIP | 34023 | 2.5 | 1.375 | 1.8182 | 0.042429 | 0 | 17942921.7 | 0 | 0 | 0 | 0 | 0 | 0 | 0 | 0 | 0
MIDDLESEX | PERTH AMBOY CITY | 34023 | 4.5 | 1.375 | 3.2727 | 0.076372 | 0 | 17942921.7 | 0 | 0 | 0 | 0 | 0 | 0 | 0 | 0 | 0
MIDDLESEX | SAYREVILLE BOROUGH | 34023 | 2 | 1.375 | 1.4545 | 0.033943 | 0 | 17942921.7 | 0 | 0 | 0 | 0 | 0 | 0 | 0 | 0 | 0
MIDDLESEX | SOUTH AMBOY CITY | 34023 | 4 | 1.375 | 2.9091 | 0.067887 | 0 | 17942921.7 | 0 | 0 | 0 | 0 | 0 | 0 | 0 | 0 | 0
MIDDLESEX | WOODBRIDGE TOWNSHIP | 34023 | 5.25 | 1.375 | 3.8182 | 0.089101 | 0 | 17942921.7 | 0 | 0 | 0 | 0 | 0 | 0 | 0 | 0 | 0
MONMOUTH | ABERDEEN TOWNSHIP | 34025 | 3.5 | 1.25 | 2.8 | 0.065341 | 0 | 17942921.7 | 0 | 0 | 0 | 0 | 0 | 0 | 0 | 0 | 0
MONMOUTH | HAZLET TOWNSHIP | 34025 | 2.5 | 1.25 | 2 | 0.046672 | 0 | 17942921.7 | 0 | 0 | 0 | 0 | 0 | 0 | 0 | 0 | 0
MONMOUTH | HOLMDEL TOWNSHIP | 34025 | 3 | 1.25 | 2.4 | 0.056006 | 0 | 17942921.7 | 0 | 0 | 0 | 0 | 0 | 0 | 0 | 0 | 0
MONMOUTH | LITTLE SILVER BOROUGH | 34025 | 2.5 | 1.25 | 2 | 0.046672 | 0 | 17942921.7 | 0 | 0 | 0 | 0 | 0 | 0 | 0 | 0 | 0
MONMOUTH | LONG BRANCH CITY | 34025 | 2.25 | 1.25 | 1.8 | 0.042005 | 0 | 17942921.7 | 0 | 0 | 0 | 0 | 0 | 0 | 0 | 0 | 0
MONMOUTH | MIDDLETOWN TOWNSHIP | 34025 | 7.5 | 1.25 | 6 | 0.14002 | 0 | 17942921.7 | 0 | 0 | 0 | 0 | 0 | 0 | 0 | 0 | 0
MONMOUTH | RED BANK BOROUGH | 34025 | 1.75 | 1.25 | 1.4 | 0.03267 | 0 | 17942921.7 | 0 | 0 | 0 | 0 | 0 | 0 | 0 | 0 | 0
[5 empty] | 42.8522 | 1
Bayhead line |  | done
MONMOUTH | SPRING LAKE BOROUGH | 34025 | 37.125 | 1.25 | 29.7 | 0.96036 | 0.13842 | 17942921.7 | 2385167.5854 | 460.4906 | 73.4138 | 12.4084 | 12.0362 | 11.576 | 23.5189 | 0.22969 | 28172.6487
OCEAN | POINT PLEASANT BEACH BOROUGH | 34029 | 2.375 | 1.9375 | 1.2258 | 0.039637 | 0.13842 | 17942921.7 | 98442.8894 | 19.0058 | 3.03 | 0.51213 | 0.49677 | 0.47778 | 0.9707 | 0.0094801 | 1162.7682
[5 empty] | 30.9258 | 1
Atlantic City Line |  | done
Atlantic Cty |  | 34001 | 24.375 | 1.2 | 29.25 | 0.4343 | 1 | 1223918 | 531545.6793 | 102.6225 | 16.3606 | 2.7653 | 2.6823 | 2.5798 | 5.2413 | 0.051188 | 6278.4057
Camden Cty |  | 34007 | 23.5 | 1.2 | 28.2 | 0.41871 | 1 | 1223918 | 512464.5523 | 98.9386 | 15.7733 | 2.666 | 2.586 | 2.4872 | 5.0532 | 0.049351 | 6053.027
Penn |  |  | 8.25 | 1.2 | 9.9 | 0.14699 | 0 | 1223918 | 0
[5 empty] | 67.35 | 1
North East Corridor Line |  |  | done
ESSEX |  | 34013 | 8.75 | 2.4375 | 3.5897 | 0.073264 | 0.056583 | 17942921.7 | 74381.307 | 14.3604 | 2.2894 | 0.38696 | 0.37535 | 0.361 | 0.73344 | 0.007163 | 878.5623
UNION |  | 34039 | 18.5 | 2.4375 | 7.5897 | 0.1549 | 0.056583 | 17942921.7 | 157263.3349 | 30.3619 | 4.8405 | 0.81814 | 0.79359 | 0.76325 | 1.5507 | 0.015145 | 1857.5318
MIDDLESEX |  | 34023 | 35.5 | 1.375 | 25.8182 | 0.52693 | 0.056583 | 17942921.7 | 534965.8161 | 103.2828 | 16.4659 | 2.7831 | 2.6996 | 2.5964 | 5.275 | 0.051518 | 6318.803
MERCER |  | 34021 | 21 | 1.75 | 12 | 0.24491 | 0.056583 | 17942921.7 | 248646.0836 | 48.0047 | 7.6532 | 1.2935 | 1.2547 | 1.2068 | 2.4518 | 0.023945 | 2936.9084
[5 empty] | 48.9977 | 1
Princeton Line
MERCER |  | 34021 | 7.75 | 1.75 | 4.4286 | 0.98413 | 0 | 17942921.7 | 0 | 0 | 0 | 0 | 0 | 0 | 0 | 0 | 0
MERCER |  | 34021 | 0.125 | 1.75 | 0.071429 | 0.015873 | 0 | 17942921.7 | 0 | 0 | 0 | 0 | 0 | 0 | 0 | 0 | 0
4.5
Morristown line
HUDSON | HARRISON TOWN | 34017 | 17.75 | 2.375 | 7.4737 | 0.1291 | 0.039331 | 17942921.7 | 91104.3763 | 17.589 | 2.8041 | 0.47396 | 0.45974 | 0.44216 | 0.89833 | 0.0087734 | 1076.0886
ESSEX | EAST ORANGE CITY | 34013 | 25.25 | 2.375 | 10.6316 | 0.18364 | 0.039331 | 17942921.7 | 129599.1832 | 25.021 | 3.989 | 0.67422 | 0.65399 | 0.62899 | 1.2779 | 0.012481 | 1530.7739
UNION | SUMMIT | 34039 | 7.75 | 2.375 | 3.2632 | 0.056366 | 0.039331 | 17942921.7 | 39777.9671 | 7.6797 | 1.2243 | 0.20694 | 0.20073 | 0.19306 | 0.39223 | 0.0038307 | 469.8415
MORRIS | CHATHAM BOROUGH | 34027 | 44 | 1.3125 | 33.5238 | 0.57907 | 0.039331 | 17942921.7 | 408655.9817 | 78.8969 | 12.5781 | 2.126 | 2.0622 | 1.9833 | 4.0296 | 0.039354 | 4826.8815
WARREN | HACKETTSTOWN TOWN | 34041 | 2.25 | 0.75 | 3 | 0.05182 | 0.039331 | 17942921.7 | 36570.0665 | 7.0604 | 1.1256 | 0.19025 | 0.18454 | 0.17749 | 0.3606 | 0.0035217 | 431.951
[5 empty] | 57.8922 | 1
Midtown Direct
ESSEX | NEWARK CITY | 34013 | 1 | 2.375 | 0.42105 | 0.04 | 0 | 17942921.7 | 0 | 0 | 0 | 0 | 0 | 0 | 0 | 0 | 0
HUDSON | HARRISON TOWN | 34017 | 21 | 2.375 | 8.8421 | 0.84 | 0 | 17942921.7 | 0 | 0 | 0 | 0 | 0 | 0 | 0 | 0 | 0
Total miles in NJ |  |  | 21 |  | 9.2632
New York miles |  |  | 3 | 2.375 | 1.2632
Total line miles to end of line in New York Penn Station |  |  |  |  | 10.5263
Gladstone Line
HUDSON | KEARNY TOWN | 34017 | 17.75 | 2.375 | 7.4737 | 0.18473 | 0.0013168 | 17942921.7 | 4364.8514 | 0.8427 | 0.13435 | 0.022707 | 0.022026 | 0.021184 | 0.04304 | 0.00042034 | 51.5559
ESSEX | SOUTH ORANGE VILLAGE TOWNSHIP | 34013 | 25.25 | 2.375 | 10.6316 | 0.26279 | 0.0013168 | 17942921.7 | 6209.1547 | 1.1988 | 0.19111 | 0.032302 | 0.031333 | 0.030135 | 0.061225 | 0.00059795 | 73.3401
UNION | NEW PROVIDENCE BOROUGH | 34039 | 16.75 | 2.375 | 7.0526 | 0.17433 | 0.0013168 | 17942921.7 | 4118.9442 | 0.79522 | 0.12678 | 0.021428 | 0.020785 | 0.019991 | 0.040615 | 0.00039666 | 48.6513
PASSAIC | PASSAIC CITY | 34031 | 6 | 1.3125 | 4.5714 | 0.113 | 0.0013168 | 17942921.7 | 2669.8487 | 0.51545 | 0.082176 | 0.013889 | 0.013473 | 0.012958 | 0.026326 | 0.00025711 | 31.5352
SOMERSET | BEDMINSTER TOWNSHIP | 34035 | 22.125 | 2.0625 | 10.7273 | 0.26516 | 0.0013168 | 17942921.7 | 6265.0427 | 1.2096 | 0.19283 | 0.032593 | 0.031615 | 0.030406 | 0.061776 | 0.00060333 | 74.0002
[5 empty] | 40.4566 | 1
Boonton line
ESSEX | NEWARK CITY | 34013 | 18.125 | 2.375 | 7.6316 | 0.13476 | 0.087914 | 17942921.7 | 212583.255 | 41.0422 | 6.5432 | 1.1059 | 1.0728 | 1.0317 | 2.0962 | 0.020472 | 2510.9487
HUDSON | SECAUCUS TOWN | 34017 | 17.5 | 2.375 | 7.3684 | 0.13012 | 0.087914 | 17942921.7 | 205252.798 | 39.627 | 6.3175 | 1.0678 | 1.0358 | 0.99616 | 2.0239 | 0.019766 | 2424.3642
MORRIS | WHARTON BOROUGH | 34027 | 41 | 1.3125 | 31.2381 | 0.55163 | 0.087914 | 17942921.7 | 870160.1612 | 167.9968 | 26.7829 | 4.5269 | 4.3911 | 4.2232 | 8.5802 | 0.083797 | 10277.9849
PASSAIC | LITTLE FALLS TOWNSHIP | 34031 | 14.875 | 1.584 | 9.3908 | 0.16583 | 0.087914 | 17942921.7 | 261587.1625 | 50.5031 | 8.0515 | 1.3609 | 1.32 | 1.2696 | 2.5794 | 0.025191 | 3089.7633
WARREN | HACKETTSTOWN TOWN | 34041 | 2.25 | 2.25 | 1 | 0.017659 | 0.087914 | 17942921.7 | 27855.7369 | 5.3779 | 0.85738 | 0.14491 | 0.14057 | 0.13519 | 0.27467 | 0.0026825 | 329.0209
[5 empty] | 56.6289 | 1
Raritan line
ESSEX | NEWARK CITY | 34013 | 7.75 | 2.375 | 3.2632 | 0.074923 | 0.21466 | 17942921.7 | 288579.125 | 55.7143 | 8.8823 | 1.5013 | 1.4562 | 1.4006 | 2.8455 | 0.02779 | 3408.5816
MIDDLESEX | DUNELLEN BOROUGH | 34023 | 6.375 | 1.375 | 4.6364 | 0.10645 | 0.21466 | 17942921.7 | 410019.3139 | 79.1601 | 12.6201 | 2.1331 | 2.0691 | 1.99 | 4.043 | 0.039485 | 4842.9847
SOMERSET | BOUND BROOK BOROUGH | 34035 | 22.375 | 2.0625 | 10.8485 | 0.24909 | 0.21466 | 17942921.7 | 959391.5973 | 185.2242 | 29.5294 | 4.9911 | 4.8413 | 4.6563 | 9.4601 | 0.09239 | 11331.9511
UNION | CRANFORD TOWNSHIP | 34039 | 33.5 | 2.375 | 14.1053 | 0.32386 | 0.21466 | 17942921.7 | 1247406.5402 | 240.8296 | 38.3943 | 6.4894 | 6.2947 | 6.0541 | 12.3 | 0.12013 | 14733.8688
HUNTERDON | CLINTON TOWNSHIP | 34019 | 13.375 | 1.25 | 10.7 | 0.24568 | 0.21466 | 17942921.7 | 946260.2598 | 182.689 | 29.1252 | 4.9228 | 4.7751 | 4.5925 | 9.3306 | 0.091126 | 11176.849
|  |  | 13.375 |  | 43.5533 | 1
Montclair
ESSEX | BLOOMFIELD TOWNSHIP | 34013 | 12.75 | 2.375 | 5.3684 | 0.41803 | 0.0056154 | 17942921.7 | 42119.9155 | 8.1318 | 1.2964 | 0.21912 | 0.21255 | 0.20442 | 0.41532 | 0.0040562 | 497.5037
HUDSON | HARRISON TOWN | 34017 | 17.75 | 2.375 | 7.4737 | 0.58197 | 0.0056154 | 17942921.7 | 58637.5294 | 11.3208 | 1.8048 | 0.30505 | 0.2959 | 0.28459 | 0.5782 | 0.0056468 | 692.6031
[5 empty] | 12.8421 | 1 | 1 |  |  | 3262.2612 | 520.0865 | 87.9052 | 85.2681 | 82.0083 | 166.6156 | 1.6272
[9 empty] | 16897282.8109 | NJ FUEL USE ONLY
[9 empty] | 19166839.7 | NJ, NY AND PA FUEL USE
Table NJT-2:NJT Switch Operation Emission Calculations
switch yard | fuel depot | cty code | cty | fuel use |  |  |  |  | FUEL | NOx | CO | PM10 | PM2.5 | SO2 | HC | NH3 | CO2
Port Morris Yard | Port Morris | 34027 | morris | 14864.6 |  |  |  |  | 14864.6 | 2.8698 | 0.45752 | 0.077331 | 0.075011 | 0.072143 | 0.14657 | 0.0014315 | 175.5747
Hoboken | Hoboken | 34017 | hudson | 39826 |  |  |  |  | 39826 | 7.689 | 1.2258 | 0.20719 | 0.20097 | 0.19329 | 0.3927 | 0.0038353 | 470.4088
Kearny | Kearny | 34017 | hudson | 212157 |  |  |  |  | 212157 | 40.9599 | 6.53 | 1.1037 | 1.0706 | 1.0297 | 2.092 | 0.020431 | 2505.9139
Bayhead | Bayhead | 34029 | ocean | 0 |  |  |  |  | 0
Long Branch | Bayhead | 34025 | monmouth | 0 |  |  |  |  | 0
Raritan Yard | Raritan | 34035 | somerset | 1661 |  |  |  |  | 1661 | 0.32068 | 0.051124 | 0.0086411 | 0.0083818 | 0.0080614 | 0.016378 | 0.00015996 | 19.6191
Atlantic City | Atlantic City | 34001 | atlantic | 4719 |  |  |  |  | 4719 | 0.91107 | 0.14525 | 0.02455 | 0.023813 | 0.022903 | 0.046532 | 0.00045444 | 55.7389
[8 empty] | TOTAL | 273227.6
273227.6

## NJT FUEL USE SUMMARY
TABLE 8: 2014 NJTRANSIT FUEL USE SUMMARY GALLONS
| AC | Hoboken | Kearney | Port Morris | Raritan | NORTH COMM | AC COMM
Line haul | 1223918 | 12560962 | 1341528 | 1237275.7 | 2803156 | 17942921.7 | 1223918
Yard | 4719 | 39826 | 212157 | 14864.6 | 1661
|  |  |  | TOTAL YARD | 273227.6
[5 empty] | TOTAL COMM | 19166839.7

## NJTRANSIT FUEL USE TABLE
TABLE 9: NJTRANSIT 2014 FUEL USE DATA1,2
ATLANTIC CITY |  |  |  |  | HOBOKEN |  |  |  |  | KEARNEY |  |  |  |  | PORT MORRIS |  |  |  |  | RARITAN
Location | Engine | Model | Date | Gallons | Location | Engine | Model | Date | Gallons | Location | Engine | Model | Date | Gallons | Location | Engine | Model | Date | Gallons | Location | Engine | Model | Date | Gallons
AC | 4002 | PL42AC | 2014-08-17 | 1200 | HO | 4000 | PL42AC | 2014-01-09 | 1061 | KY | 4000 | PL42AC | 2014-01-23 | 1257 | PM | 4000 | PL42AC | 2014-03-27 | 1427.6 | RA | 4000 | PL42AC | 2013-12-27 | 524
AC | 4002 | PL42AC | 2014-08-18 | 738 | HO | 4000 | PL42AC | 2014-01-13 | 565 | KY | 4000 | PL42AC | 2014-01-26 | 1208 | PM | 4000 | PL42AC | 2014-03-28 | 468.8 | RA | 4000 | PL42AC | 2013-12-27 | 273
AC | 4002 | PL42AC | 2014-08-19 | 1014 | HO | 4000 | PL42AC | 2014-01-15 | 838 | KY | 4000 | PL42AC | 2014-02-25 | 1050 | PM | 4000 | PL42AC | 2014-05-19 | 476.9 | RA | 4000 | PL42AC | 2013-12-28 | 866
AC | 4002 | PL42AC | 2014-08-20 | 802 | HO | 4000 | PL42AC | 2014-01-16 | 1049 | KY | 4000 | PL42AC | 2014-04-26 | 782 | PM | 4000 | PL42AC | 2014-05-20 | 686.8 | RA | 4000 | PL42AC | 2013-12-29 | 567
AC | 4002 | PL42AC | 2014-08-21 | 800 | HO | 4000 | PL42AC | 2014-02-26 | 510 | KY | 4000 | PL42AC | 2014-05-09 | 1089 | PM | 4000 | PL42AC | 2014-05-30 | 492.6 | RA | 4000 | PL42AC | 2013-12-30 | 444
AC | 4002 | PL42AC | 2014-08-22 | 850 | HO | 4000 | PL42AC | 2014-02-28 | 1046 | KY | 4000 | PL42AC | 2014-06-23 | 734 | PM | 4000 | PL42AC | 2014-06-10 | 478 | RA | 4000 | PL42AC | 2013-12-30 | 320
AC | 4002 | PL42AC | 2014-08-23 | 910 | HO | 4000 | PL42AC | 2014-03-03 | 324 | KY | 4000 | PL42AC | 2014-06-24 | 389 | PM | 4000 | PL42AC | 2014-06-16 | 406.4 | RA | 4000 | PL42AC | 2013-12-31 | 1122
AC | 4002 | PL42AC | 2014-08-24 | 750 | HO | 4000 | PL42AC | 2014-03-04 | 697 | KY | 4000 | PL42AC | 2014-06-26 | 1241 | PM | 4000 | PL42AC | 2014-07-24 | 900.8 | RA | 4000 | PL42AC | 2014-01-16 | 500
AC | 4002 | PL42AC | 2014-08-25 | 930 | HO | 4000 | PL42AC | 2014-03-05 | 1167 | KY | 4000 | PL42AC | 2014-06-27 | 567 | PM | 4000 | PL42AC | 2014-07-25 | 667.7 | RA | 4000 | PL42AC | 2014-01-17 | 430
AC | 4002 | PL42AC | 2014-08-26 | 610 | HO | 4000 | PL42AC | 2014-03-05 | 673 | KY | 4000 | PL42AC | 2014-07-21 | 959 | PM | 4000 | PL42AC | 2014-07-28 | 822.8 | RA | 4000 | PL42AC | 2014-01-18 | 409
AC | 4002 | PL42AC | 2014-08-27 | 1201 | HO | 4000 | PL42AC | 2014-03-06 | 1049 | KY | 4000 | PL42AC | 2014-11-20 | 1571 | PM | 4000 | PL42AC | 2014-08-25 | 474.9 | RA | 4000 | PL42AC | 2014-01-27 | 421
AC | 4002 | PL42AC | 2014-08-28 | 852 | HO | 4000 | PL42AC | 2014-03-10 | 1235 | KY | 4000 | PL42AC | 2014-12-06 | 1438 | PM | 4000 | PL42AC | 2014-08-26 | 670.6 | RA | 4000 | PL42AC | 2014-01-28 | 470
AC | 4002 | PL42AC | 2014-08-29 | 874 | HO | 4000 | PL42AC | 2014-03-11 | 764 | KY | 4000 | PL42AC | 2014-12-18 | 1302 | PM | 4000 | PL42AC | 2014-09-04 | 1213.4 | RA | 4000 | PL42AC | 2014-01-29 | 713
AC | 4002 | PL42AC | 2014-08-31 | 825 | HO | 4000 | PL42AC | 2014-03-13 | 1176 | KY | 4000 | PL42AC | 2014-12-27 | 1206 | PM | 4000 | PL42AC | 2014-09-11 | 407.1 | RA | 4000 | PL42AC | 2014-01-30 | 1031
AC | 4002 | PL42AC | 2014-09-01 | 840 | HO | 4000 | PL42AC | 2014-03-13 | 990 | KY | 4002 | PL42AC | 2014-01-09 | 2064 | PM | 4002 | PL42AC | 2014-07-17 | 1082.7 | RA | 4000 | PL42AC | 2014-01-31 | 1100
AC | 4002 | PL42AC | 2014-09-02 | 840 | HO | 4000 | PL42AC | 2014-03-17 | 1326 | KY | 4002 | PL42AC | 2014-01-11 | 765 | PM | 4002 | PL42AC | 2014-08-05 | 417.9 | RA | 4000 | PL42AC | 2014-02-01 | 641
AC | 4002 | PL42AC | 2014-09-03 | 830 | HO | 4000 | PL42AC | 2014-03-19 | 1360 | KY | 4002 | PL42AC | 2014-01-18 | 522 | PM | 4003 | PL42AC | 2014-01-24 | 618.4 | RA | 4000 | PL42AC | 2014-02-01 | 300
AC | 4002 | PL42AC | 2014-09-04 | 760 | HO | 4000 | PL42AC | 2014-03-20 | 1216 | KY | 4002 | PL42AC | 2014-03-11 | 325 | PM | 4003 | PL42AC | 2014-01-27 | 1325.2 | RA | 4000 | PL42AC | 2014-02-01 | 400
AC | 4002 | PL42AC | 2014-09-05 | 721 | HO | 4000 | PL42AC | 2014-03-23 | 682 | KY | 4002 | PL42AC | 2014-03-22 | 818 | PM | 4003 | PL42AC | 2014-01-28 | 648.1 | RA | 4000 | PL42AC | 2014-02-02 | 406
AC | 4002 | PL42AC | 2014-09-06 | 958 | HO | 4000 | PL42AC | 2014-03-25 | 818 | KY | 4002 | PL42AC | 2014-04-09 | 679 | PM | 4003 | PL42AC | 2014-03-12 | 432.4 | RA | 4000 | PL42AC | 2014-02-02 | 761
AC | 4002 | PL42AC | 2014-09-07 | 687 | HO | 4000 | PL42AC | 2014-03-31 | 699 | KY | 4002 | PL42AC | 2014-08-15 | 656 | PM | 4003 | PL42AC | 2014-09-19 | 826.7 | RA | 4000 | PL42AC | 2014-02-03 | 851
AC | 4002 | PL42AC | 2014-09-08 | 906 | HO | 4000 | PL42AC | 2014-04-02 | 731 | KY | 4002 | PL42AC | 2014-09-25 | 1302 | PM | 4003 | PL42AC | 2014-09-22 | 550 | RA | 4000 | PL42AC | 2014-02-04 | 1011
AC | 4002 | PL42AC | 2014-09-09 | 120 | HO | 4000 | PL42AC | 2014-04-17 | 271 | KY | 4003 | PL42AC | 2014-01-10 | 751 | PM | 4003 | PL42AC | 2014-09-22 | 894.7 | RA | 4000 | PL42AC | 2014-02-05 | 740
AC | 4002 | PL42AC | 2014-09-09 | 757 | HO | 4000 | PL42AC | 2014-04-21 | 1041 | KY | 4003 | PL42AC | 2014-01-12 | 978 | PM | 4003 | PL42AC | 2014-09-23 | 504.7 | RA | 4000 | PL42AC | 2014-02-06 | 680
AC | 4002 | PL42AC | 2014-09-10 | 900 | HO | 4000 | PL42AC | 2014-04-23 | 961 | KY | 4003 | PL42AC | 2014-01-17 | 547 | PM | 4004 | PL42AC | 2014-01-07 | 1108.5 | RA | 4000 | PL42AC | 2014-02-07 | 715
AC | 4002 | PL42AC | 2014-09-11 | 824 | HO | 4000 | PL42AC | 2014-04-24 | 743 | KY | 4003 | PL42AC | 2014-01-19 | 1044 | PM | 4004 | PL42AC | 2014-01-08 | 582.8 | RA | 4000 | PL42AC | 2014-02-09 | 530
AC | 4002 | PL42AC | 2014-09-12 | 870 | HO | 4000 | PL42AC | 2014-04-29 | 928 | KY | 4003 | PL42AC | 2014-02-09 | 1043 | PM | 4004 | PL42AC | 2014-02-28 | 843.9 | RA | 4000 | PL42AC | 2014-02-10 | 811
AC | 4002 | PL42AC | 2014-09-13 | 501 | HO | 4000 | PL42AC | 2014-04-30 | 1009 | KY | 4003 | PL42AC | 2014-04-07 | 1490 | PM | 4004 | PL42AC | 2014-03-03 | 1421.7 | RA | 4000 | PL42AC | 2014-02-11 | 1400
AC | 4002 | PL42AC | 2014-09-14 | 773 | HO | 4000 | PL42AC | 2014-05-02 | 1190 | KY | 4003 | PL42AC | 2014-04-18 | 975 | PM | 4004 | PL42AC | 2014-03-06 | 202.3 | RA | 4000 | PL42AC | 2014-02-12 | 1000
AC | 4002 | PL42AC | 2014-09-15 | 974 | HO | 4000 | PL42AC | 2014-05-02 | 1245 | KY | 4003 | PL42AC | 2014-05-05 | 1382 | PM | 4004 | PL42AC | 2014-03-07 | 639.7 | RA | 4000 | PL42AC | 2014-02-13 | 1076
AC | 4002 | PL42AC | 2014-09-16 | 580 | HO | 4000 | PL42AC | 2014-05-03 | 1202 | KY | 4003 | PL42AC | 2014-05-17 | 1193 | PM | 4004 | PL42AC | 2014-03-10 | 765.8 | RA | 4000 | PL42AC | 2014-02-14 | 690
AC | 4003 | PL42AC | 2014-10-09 | 775 | HO | 4000 | PL42AC | 2014-05-04 | 1359 | KY | 4003 | PL42AC | 2014-06-08 | 1064 | PM | 4004 | PL42AC | 2014-03-18 | 784 | RA | 4000 | PL42AC | 2014-02-14 | 620
AC | 4003 | PL42AC | 2014-10-10 | 900 | HO | 4000 | PL42AC | 2014-05-15 | 405 | KY | 4003 | PL42AC | 2014-06-12 | 1369 | PM | 4004 | PL42AC | 2014-03-19 | 706.1 | RA | 4000 | PL42AC | 2014-02-15 | 302
AC | 4003 | PL42AC | 2014-10-11 | 801 | HO | 4000 | PL42AC | 2014-05-15 | 541 | KY | 4003 | PL42AC | 2014-07-25 | 1429 | PM | 4004 | PL42AC | 2014-04-29 | 422.5 | RA | 4000 | PL42AC | 2014-02-17 | 380
AC | 4003 | PL42AC | 2014-10-12 | 902 | HO | 4000 | PL42AC | 2014-05-19 | 630 | KY | 4003 | PL42AC | 2014-07-27 | 517 | PM | 4004 | PL42AC | 2014-07-07 | 961.3 | RA | 4000 | PL42AC | 2014-02-18 | 840
AC | 4003 | PL42AC | 2014-10-13 | 930 | HO | 4000 | PL42AC | 2014-05-21 | 660 | KY | 4003 | PL42AC | 2014-07-29 | 868 | PM | 4004 | PL42AC | 2014-07-14 | 1482.6 | RA | 4000 | PL42AC | 2014-02-19 | 473
AC | 4003 | PL42AC | 2014-10-14 | 900 | HO | 4000 | PL42AC | 2014-05-23 | 1054 | KY | 4003 | PL42AC | 2014-08-14 | 565 | PM | 4004 | PL42AC | 2014-09-23 | 750.6 | RA | 4000 | PL42AC | 2014-02-19 | 608
AC | 4003 | PL42AC | 2014-10-15 | 900 | HO | 4000 | PL42AC | 2014-05-26 | 839 | KY | 4003 | PL42AC | 2014-09-15 | 566 | PM | 4004 | PL42AC | 2014-10-02 | 681.4 | RA | 4000 | PL42AC | 2014-02-20 | 420
AC | 4003 | PL42AC | 2014-10-16 | 500 | HO | 4000 | PL42AC | 2014-05-26 | 761 | KY | 4003 | PL42AC | 2014-11-08 | 867 | PM | 4004 | PL42AC | 2014-10-03 | 585.7 | RA | 4000 | PL42AC | 2014-02-21 | 800
AC | 4003 | PL42AC | 2014-10-17 | 1100 | HO | 4000 | PL42AC | 2014-05-28 | 1345 | KY | 4004 | PL42AC | 2013-12-28 | 370 | PM | 4004 | PL42AC | 2014-10-06 | 977.5 | RA | 4000 | PL42AC | 2014-02-22 | 922
AC | 4003 | PL42AC | 2014-10-18 | 800 | HO | 4000 | PL42AC | 2014-05-30 | 604 | KY | 4004 | PL42AC | 2014-01-15 | 947 | PM | 4004 | PL42AC | 2014-10-06 | 695.7 | RA | 4000 | PL42AC | 2014-02-23 | 1001
AC | 4003 | PL42AC | 2014-10-19 | 800 | HO | 4000 | PL42AC | 2014-06-01 | 624 | KY | 4004 | PL42AC | 2014-02-02 | 1335 | PM | 4004 | PL42AC | 2014-10-09 | 1356.7 | RA | 4000 | PL42AC | 2014-02-23 | 346
AC | 4003 | PL42AC | 2014-10-20 | 1090 | HO | 4000 | PL42AC | 2014-06-02 | 646 | KY | 4004 | PL42AC | 2014-03-29 | 700 | PM | 4004 | PL42AC | 2014-10-10 | 521.1 | RA | 4000 | PL42AC | 2014-04-14 | 1400
AC | 4003 | PL42AC | 2014-10-21 | 770 | HO | 4000 | PL42AC | 2014-06-04 | 1129 | KY | 4004 | PL42AC | 2014-04-14 | 1051 | PM | 4004 | PL42AC | 2014-10-24 | 649 | RA | 4000 | PL42AC | 2014-05-09 | 450
AC | 4003 | PL42AC | 2014-10-23 | 850 | HO | 4000 | PL42AC | 2014-06-06 | 1151 | KY | 4004 | PL42AC | 2014-05-08 | 221 | PM | 4004 | PL42AC | 2014-10-27 | 920.6 | RA | 4000 | PL42AC | 2014-06-27 | 205
AC | 4003 | PL42AC | 2014-10-24 | 780 | HO | 4000 | PL42AC | 2014-06-06 | 1257 | KY | 4004 | PL42AC | 2014-06-06 | 900 | PM | 4004 | PL42AC | 2014-11-04 | 533.4 | RA | 4000 | PL42AC | 2014-06-28 | 558
AC | 4003 | PL42AC | 2014-10-25 | 1272 | HO | 4000 | PL42AC | 2014-06-07 | 1139 | KY | 4004 | PL42AC | 2014-06-12 | 498 | PM | 4004 | PL42AC | 2014-11-10 | 460.8 | RA | 4000 | PL42AC | 2014-06-30 | 670
AC | 4003 | PL42AC | 2014-10-26 | 650 | HO | 4000 | PL42AC | 2014-06-08 | 1238 | KY | 4004 | PL42AC | 2014-08-10 | 1433 | PM | 4005 | PL42AC | 2014-06-02 | 280.5 | RA | 4000 | PL42AC | 2014-07-01 | 544
AC | 4003 | PL42AC | 2014-10-27 | 739 | HO | 4000 | PL42AC | 2014-06-10 | 1140 | KY | 4004 | PL42AC | 2014-09-16 | 447 | PM | 4005 | PL42AC | 2014-06-18 | 833.9 | RA | 4000 | PL42AC | 2014-07-02 | 816
AC | 4003 | PL42AC | 2014-10-28 | 1020 | HO | 4000 | PL42AC | 2014-06-12 | 856 | KY | 4004 | PL42AC | 2014-09-19 | 522 | PM | 4005 | PL42AC | 2014-08-20 | 803.4 | RA | 4000 | PL42AC | 2014-07-03 | 520
AC | 4003 | PL42AC | 2014-10-30 | 575 | HO | 4000 | PL42AC | 2014-06-13 | 824 | KY | 4004 | PL42AC | 2014-09-21 | 532 | PM | 4005 | PL42AC | 2014-08-21 | 770.5 | RA | 4000 | PL42AC | 2014-07-08 | 490
AC | 4003 | PL42AC | 2014-10-31 | 800 | HO | 4000 | PL42AC | 2014-06-16 | 533 | KY | 4004 | PL42AC | 2014-10-15 | 641 | PM | 4006 | PL42AC | 2014-02-03 | 1183.1 | RA | 4000 | PL42AC | 2014-07-09 | 716
AC | 4003 | PL42AC | 2014-11-01 | 1031 | HO | 4000 | PL42AC | 2014-06-17 | 341 | KY | 4004 | PL42AC | 2014-10-23 | 106 | PM | 4006 | PL42AC | 2014-02-06 | 941.9 | RA | 4000 | PL42AC | 2014-07-10 | 1031
AC | 4004 | PL42AC | 2014-11-19 | 320 | HO | 4000 | PL42AC | 2014-06-19 | 849 | KY | 4004 | PL42AC | 2014-11-02 | 960 | PM | 4006 | PL42AC | 2014-02-07 | 403 | RA | 4000 | PL42AC | 2014-07-11 | 1086
AC | 4004 | PL42AC | 2014-11-20 | 700 | HO | 4000 | PL42AC | 2014-07-23 | 220 | KY | 4004 | PL42AC | 2014-11-18 | 1243 | PM | 4006 | PL42AC | 2014-04-03 | 543.4 | RA | 4002 | PL42AC | 2013-12-27 | 682
AC | 4004 | PL42AC | 2014-11-21 | 820 | HO | 4000 | PL42AC | 2014-07-30 | 949 | KY | 4004 | PL42AC | 2014-12-27 | 1201 | PM | 4006 | PL42AC | 2014-06-26 | 520.5 | RA | 4002 | PL42AC | 2013-12-29 | 418
AC | 4004 | PL42AC | 2014-11-22 | 1429 | HO | 4000 | PL42AC | 2014-07-31 | 1101 | KY | 4005 | PL42AC | 2014-04-02 | 1436 | PM | 4006 | PL42AC | 2014-06-27 | 673.9 | RA | 4002 | PL42AC | 2013-12-30 | 877
AC | 4004 | PL42AC | 2014-11-23 | 812 | HO | 4000 | PL42AC | 2014-08-01 | 844 | KY | 4005 | PL42AC | 2014-04-23 | 1256 | PM | 4006 | PL42AC | 2014-06-30 | 657.2 | RA | 4002 | PL42AC | 2013-12-31 | 609
AC | 4004 | PL42AC | 2014-11-24 | 508 | HO | 4000 | PL42AC | 2014-08-02 | 698 | KY | 4005 | PL42AC | 2014-04-28 | 641 | PM | 4006 | PL42AC | 2014-07-01 | 548.6 | RA | 4002 | PL42AC | 2013-12-31 | 458
AC | 4004 | PL42AC | 2014-11-25 | 700 | HO | 4000 | PL42AC | 2014-08-03 | 481 | KY | 4005 | PL42AC | 2014-05-13 | 178 | PM | 4006 | PL42AC | 2014-07-02 | 671.1 | RA | 4002 | PL42AC | 2014-01-02 | 520
AC | 4004 | PL42AC | 2014-11-26 | 800 | HO | 4000 | PL42AC | 2014-08-04 | 618 | KY | 4005 | PL42AC | 2014-06-18 | 1327 | PM | 4006 | PL42AC | 2014-07-03 | 648.8 | RA | 4002 | PL42AC | 2014-01-03 | 962
AC | 4004 | PL42AC | 2014-11-27 | 1213 | HO | 4000 | PL42AC | 2014-08-05 | 913 | KY | 4005 | PL42AC | 2014-07-03 | 1251 | PM | 4006 | PL42AC | 2014-12-15 | 522.9 | RA | 4002 | PL42AC | 2014-01-03 | 539
AC | 4004 | PL42AC | 2014-11-28 | 600 | HO | 4000 | PL42AC | 2014-08-06 | 467 | KY | 4005 | PL42AC | 2014-07-06 | 1061 | PM | 4007 | PL42AC | 2014-03-20 | 827.1 | RA | 4002 | PL42AC | 2014-01-06 | 1156
AC | 4004 | PL42AC | 2014-11-29 | 900 | HO | 4000 | PL42AC | 2014-08-07 | 623 | KY | 4005 | PL42AC | 2014-07-19 | 865 | PM | 4007 | PL42AC | 2014-04-07 | 222.2 | RA | 4002 | PL42AC | 2014-01-13 | 352
AC | 4004 | PL42AC | 2014-11-30 | 1334 | HO | 4000 | PL42AC | 2014-08-08 | 853 | KY | 4005 | PL42AC | 2014-09-05 | 1425 | PM | 4007 | PL42AC | 2014-04-08 | 520.5 | RA | 4002 | PL42AC | 2014-01-14 | 545
AC | 4004 | PL42AC | 2014-12-01 | 370 | HO | 4000 | PL42AC | 2014-08-10 | 1257 | KY | 4005 | PL42AC | 2014-09-15 | 1205 | PM | 4007 | PL42AC | 2014-04-09 | 756.3 | RA | 4002 | PL42AC | 2014-01-15 | 820
AC | 4004 | PL42AC | 2014-12-02 | 1102 | HO | 4000 | PL42AC | 2014-08-12 | 881 | KY | 4005 | PL42AC | 2014-10-01 | 1056 | PM | 4007 | PL42AC | 2014-07-18 | 1004.3 | RA | 4002 | PL42AC | 2014-01-16 | 700
AC | 4004 | PL42AC | 2014-12-03 | 800 | HO | 4000 | PL42AC | 2014-08-14 | 762 | KY | 4005 | PL42AC | 2014-10-03 | 469 | PM | 4007 | PL42AC | 2014-07-22 | 1175.9 | RA | 4002 | PL42AC | 2014-02-20 | 840
AC | 4004 | PL42AC | 2014-12-04 | 770 | HO | 4000 | PL42AC | 2014-08-16 | 1305 | KY | 4005 | PL42AC | 2014-11-07 | 1562 | PM | 4007 | PL42AC | 2014-08-06 | 1019.4 | RA | 4002 | PL42AC | 2014-02-21 | 399
AC | 4004 | PL42AC | 2014-12-05 | 852 | HO | 4000 | PL42AC | 2014-08-16 | 1002 | KY | 4005 | PL42AC | 2014-11-18 | 1068 | PM | 4007 | PL42AC | 2014-08-07 | 685.7 | RA | 4002 | PL42AC | 2014-02-21 | 550
AC | 4004 | PL42AC | 2014-12-07 | 700 | HO | 4000 | PL42AC | 2014-08-18 | 962 | KY | 4005 | PL42AC | 2014-11-26 | 1493 | PM | 4007 | PL42AC | 2014-08-08 | 862.4 | RA | 4002 | PL42AC | 2014-02-22 | 824
AC | 4004 | PL42AC | 2014-12-08 | 887 | HO | 4000 | PL42AC | 2014-08-18 | 731 | KY | 4005 | PL42AC | 2014-11-29 | 1278 | PM | 4007 | PL42AC | 2014-08-13 | 218.3 | RA | 4002 | PL42AC | 2014-02-22 | 369
AC | 4004 | PL42AC | 2014-12-11 | 1715 | HO | 4000 | PL42AC | 2014-08-19 | 619 | KY | 4005 | PL42AC | 2014-12-02 | 975 | PM | 4007 | PL42AC | 2014-12-02 | 766.2 | RA | 4002 | PL42AC | 2014-02-23 | 528
AC | 4004 | PL42AC | 2014-12-12 | 844 | HO | 4000 | PL42AC | 2014-08-21 | 802 | KY | 4005 | PL42AC | 2014-12-08 | 1262 | PM | 4007 | PL42AC | 2014-12-22 | 480.1 | RA | 4002 | PL42AC | 2014-02-24 | 836
AC | 4004 | PL42AC | 2014-12-13 | 400 | HO | 4000 | PL42AC | 2014-08-21 | 534 | KY | 4006 | PL42AC | 2013-12-30 | 1022 | PM | 4008 | PL42AC | 2013-12-27 | 987.6 | RA | 4002 | PL42AC | 2014-02-25 | 780
AC | 4004 | PL42AC | 2014-12-14 | 850 | HO | 4000 | PL42AC | 2014-08-27 | 737 | KY | 4006 | PL42AC | 2014-01-04 | 1020 | PM | 4008 | PL42AC | 2014-01-09 | 1064.8 | RA | 4002 | PL42AC | 2014-05-02 | 461
AC | 4004 | PL42AC | 2014-12-15 | 800 | HO | 4000 | PL42AC | 2014-08-29 | 925 | KY | 4006 | PL42AC | 2014-02-22 | 716 | PM | 4008 | PL42AC | 2014-02-25 | 319.8 | RA | 4002 | PL42AC | 2014-05-20 | 1181
AC | 4004 | PL42AC | 2014-12-16 | 820 | HO | 4000 | PL42AC | 2014-09-01 | 1024 | KY | 4006 | PL42AC | 2014-05-04 | 496 | PM | 4008 | PL42AC | 2014-02-26 | 728.6 | RA | 4002 | PL42AC | 2014-05-22 | 550
AC | 4004 | PL42AC | 2014-12-17 | 750 | HO | 4000 | PL42AC | 2014-09-02 | 716 | KY | 4006 | PL42AC | 2014-06-15 | 1222 | PM | 4008 | PL42AC | 2014-03-04 | 182.7 | RA | 4002 | PL42AC | 2014-05-27 | 400
AC | 4004 | PL42AC | 2014-12-18 | 750 | HO | 4000 | PL42AC | 2014-09-05 | 718 | KY | 4006 | PL42AC | 2014-06-23 | 1165 | PM | 4008 | PL42AC | 2014-03-05 | 741.1 | RA | 4002 | PL42AC | 2014-05-28 | 720
AC | 4006 | PL42AC | 2014-08-09 | 1358 | HO | 4000 | PL42AC | 2014-09-09 | 831 | KY | 4006 | PL42AC | 2014-07-21 | 1516 | PM | 4008 | PL42AC | 2014-08-15 | 1402.5 | RA | 4002 | PL42AC | 2014-05-29 | 570
AC | 4006 | PL42AC | 2014-08-10 | 771 | HO | 4000 | PL42AC | 2014-09-09 | 459 | KY | 4006 | PL42AC | 2014-08-03 | 1287 | PM | 4008 | PL42AC | 2014-08-18 | 578.8 | RA | 4002 | PL42AC | 2014-05-30 | 631
AC | 4006 | PL42AC | 2014-08-11 | 800 | HO | 4000 | PL42AC | 2014-09-11 | 739 | KY | 4006 | PL42AC | 2014-10-17 | 1412 | PM | 4008 | PL42AC | 2014-11-05 | 621.9 | RA | 4002 | PL42AC | 2014-06-01 | 377
AC | 4006 | PL42AC | 2014-08-12 | 1060 | HO | 4000 | PL42AC | 2014-09-12 | 759 | KY | 4006 | PL42AC | 2014-11-04 | 691 | PM | 4008 | PL42AC | 2014-11-06 | 788.6 | RA | 4002 | PL42AC | 2014-06-02 | 1085
AC | 4006 | PL42AC | 2014-08-14 | 900 | HO | 4000 | PL42AC | 2014-09-16 | 983 | KY | 4006 | PL42AC | 2014-12-05 | 633 | PM | 4008 | PL42AC | 2014-11-07 | 751.3 | RA | 4002 | PL42AC | 2014-06-03 | 900
AC | 4006 | PL42AC | 2014-08-14 | 1431 | HO | 4000 | PL42AC | 2014-09-17 | 887 | KY | 4006 | PL42AC | 2014-12-08 | 1067 | PM | 4008 | PL42AC | 2014-11-10 | 377.1 | RA | 4002 | PL42AC | 2014-06-04 | 875
AC | 4006 | PL42AC | 2014-08-15 | 250 | HO | 4000 | PL42AC | 2014-09-18 | 821 | KY | 4006 | PL42AC | 2014-12-12 | 1029 | PM | 4008 | PL42AC | 2014-11-12 | 1156.9 | RA | 4002 | PL42AC | 2014-06-05 | 837
AC | 4006 | PL42AC | 2014-08-16 | 1242 | HO | 4001 | PL42AC | 2014-08-15 | 1166 | KY | 4006 | PL42AC | 2014-12-13 | 1109 | PM | 4008 | PL42AC | 2014-11-13 | 715.7 | RA | 4002 | PL42AC | 2014-06-06 | 877
AC | 4006 | PL42AC | 2014-08-17 | 651 | HO | 4002 | PL42AC | 2014-01-22 | 881 | KY | 4006 | PL42AC | 2014-12-27 | 1203 | PM | 4008 | PL42AC | 2014-11-14 | 661.9 | RA | 4002 | PL42AC | 2014-06-09 | 1114
AC | 4006 | PL42AC | 2014-08-18 | 770 | HO | 4002 | PL42AC | 2014-01-22 | 1276 | KY | 4007 | PL42AC | 2014-02-02 | 721 | PM | 4008 | PL42AC | 2014-11-17 | 510 | RA | 4002 | PL42AC | 2014-06-17 | 940
AC | 4006 | PL42AC | 2014-08-19 | 900 | HO | 4002 | PL42AC | 2014-01-23 | 1163 | KY | 4007 | PL42AC | 2014-02-28 | 1361 | PM | 4008 | PL42AC | 2014-11-19 | 1222.4 | RA | 4002 | PL42AC | 2014-07-10 | 635
AC | 4006 | PL42AC | 2014-08-20 | 1000 | HO | 4002 | PL42AC | 2014-01-24 | 1191 | KY | 4007 | PL42AC | 2014-03-16 | 1054 | PM | 4008 | PL42AC | 2014-11-20 | 630.3 | RA | 4003 | PL42AC | 2013-12-27 | 555
AC | 4006 | PL42AC | 2014-08-21 | 740 | HO | 4002 | PL42AC | 2014-01-27 | 1835 | KY | 4007 | PL42AC | 2014-03-18 | 431 | PM | 4008 | PL42AC | 2014-11-21 | 875.2 | RA | 4003 | PL42AC | 2013-12-28 | 430
AC | 4006 | PL42AC | 2014-08-22 | 880 | HO | 4002 | PL42AC | 2014-01-29 | 868 | KY | 4007 | PL42AC | 2014-03-19 | 375 | PM | 4008 | PL42AC | 2014-11-24 | 739.2 | RA | 4003 | PL42AC | 2013-12-29 | 933
AC | 4006 | PL42AC | 2014-08-23 | 500 | HO | 4002 | PL42AC | 2014-01-30 | 644 | KY | 4007 | PL42AC | 2014-03-31 | 1242 | PM | 4008 | PL42AC | 2014-11-25 | 575.6 | RA | 4003 | PL42AC | 2013-12-29 | 265
AC | 4006 | PL42AC | 2014-08-24 | 900 | HO | 4002 | PL42AC | 2014-01-31 | 578 | KY | 4007 | PL42AC | 2014-05-25 | 1347 | PM | 4008 | PL42AC | 2014-11-28 | 1071.4 | RA | 4003 | PL42AC | 2013-12-30 | 610
AC | 4006 | PL42AC | 2014-08-25 | 800 | HO | 4002 | PL42AC | 2014-02-02 | 1079 | KY | 4007 | PL42AC | 2014-07-31 | 668 | PM | 4008 | PL42AC | 2014-12-01 | 716.9 | RA | 4003 | PL42AC | 2013-12-31 | 777
AC | 4006 | PL42AC | 2014-08-26 | 980 | HO | 4002 | PL42AC | 2014-02-03 | 541 | KY | 4007 | PL42AC | 2014-09-24 | 539 | PM | 4008 | PL42AC | 2014-12-02 | 737.2 | RA | 4003 | PL42AC | 2014-01-02 | 810
AC | 4006 | PL42AC | 2014-08-27 | 830 | HO | 4002 | PL42AC | 2014-02-05 | 1334 | KY | 4007 | PL42AC | 2014-09-26 | 402 | PM | 4008 | PL42AC | 2014-12-03 | 430.3 | RA | 4003 | PL42AC | 2014-01-04 | 885
AC | 4006 | PL42AC | 2014-08-28 | 700 | HO | 4002 | PL42AC | 2014-02-06 | 749 | KY | 4007 | PL42AC | 2014-09-28 | 1162 | PM | 4008 | PL42AC | 2014-12-05 | 1154.7 | RA | 4003 | PL42AC | 2014-05-20 | 411
AC | 4006 | PL42AC | 2014-08-29 | 900 | HO | 4002 | PL42AC | 2014-02-08 | 890 | KY | 4007 | PL42AC | 2014-11-21 | 612 | PM | 4008 | PL42AC | 2014-12-09 | 1384.6 | RA | 4003 | PL42AC | 2014-05-22 | 950
AC | 4006 | PL42AC | 2014-08-30 | 1108 | HO | 4002 | PL42AC | 2014-02-09 | 641 | KY | 4007 | PL42AC | 2014-11-25 | 870 | PM | 4008 | PL42AC | 2014-12-10 | 605.1 | RA | 4003 | PL42AC | 2014-05-27 | 886
AC | 4006 | PL42AC | 2014-08-31 | 618 | HO | 4002 | PL42AC | 2014-02-12 | 1146 | KY | 4007 | PL42AC | 2014-11-25 | 1285 | PM | 4008 | PL42AC | 2014-12-11 | 699.7 | RA | 4003 | PL42AC | 2014-05-29 | 571
AC | 4006 | PL42AC | 2014-09-01 | 632 | HO | 4002 | PL42AC | 2014-02-12 | 368 | KY | 4008 | PL42AC | 2014-01-29 | 901 | PM | 4008 | PL42AC | 2014-12-12 | 444.6 | RA | 4003 | PL42AC | 2014-06-12 | 150
AC | 4006 | PL42AC | 2014-09-02 | 760 | HO | 4002 | PL42AC | 2014-02-16 | 1131 | KY | 4008 | PL42AC | 2014-02-18 | 1461 | PM | 4009 | PL42AC | 2014-03-11 | 380 | RA | 4003 | PL42AC | 2014-06-13 | 481
AC | 4006 | PL42AC | 2014-09-03 | 870 | HO | 4002 | PL42AC | 2014-02-17 | 978 | KY | 4008 | PL42AC | 2014-03-01 | 766 | PM | 4009 | PL42AC | 2014-04-08 | 666 | RA | 4003 | PL42AC | 2014-06-16 | 431
AC | 4006 | PL42AC | 2014-09-04 | 1022 | HO | 4002 | PL42AC | 2014-02-18 | 423 | KY | 4008 | PL42AC | 2014-03-20 | 332 | PM | 4009 | PL42AC | 2014-04-14 | 469 | RA | 4003 | PL42AC | 2014-06-17 | 451
AC | 4006 | PL42AC | 2014-09-05 | 853 | HO | 4002 | PL42AC | 2014-02-19 | 776 | KY | 4008 | PL42AC | 2014-04-17 | 1209 | PM | 4009 | PL42AC | 2014-04-15 | 778.1 | RA | 4003 | PL42AC | 2014-06-18 | 641
AC | 4006 | PL42AC | 2014-09-06 | 400 | HO | 4002 | PL42AC | 2014-02-27 | 1335 | KY | 4008 | PL42AC | 2014-05-22 | 366 | PM | 4009 | PL42AC | 2014-04-16 | 775.5 | RA | 4003 | PL42AC | 2014-06-19 | 630
AC | 4006 | PL42AC | 2014-09-07 | 860 | HO | 4002 | PL42AC | 2014-02-28 | 519 | KY | 4008 | PL42AC | 2014-05-25 | 877 | PM | 4009 | PL42AC | 2014-04-17 | 810.8 | RA | 4003 | PL42AC | 2014-06-20 | 561
AC | 4006 | PL42AC | 2014-09-12 | 690 | HO | 4002 | PL42AC | 2014-03-03 | 1246 | KY | 4008 | PL42AC | 2014-06-20 | 1558 | PM | 4009 | PL42AC | 2014-04-18 | 820.8 | RA | 4003 | PL42AC | 2014-06-23 | 666
AC | 4006 | PL42AC | 2014-09-13 | 1014 | HO | 4002 | PL42AC | 2014-03-04 | 710 | KY | 4008 | PL42AC | 2014-07-02 | 624 | PM | 4009 | PL42AC | 2014-04-21 | 746.4 | RA | 4003 | PL42AC | 2014-06-24 | 1316
AC | 4006 | PL42AC | 2014-09-14 | 591 | HO | 4002 | PL42AC | 2014-03-05 | 1344 | KY | 4008 | PL42AC | 2014-07-14 | 1626 | PM | 4009 | PL42AC | 2014-04-22 | 754.5 | RA | 4003 | PL42AC | 2014-06-25 | 1075
AC | 4006 | PL42AC | 2014-09-16 | 700 | HO | 4002 | PL42AC | 2014-03-07 | 919 | KY | 4008 | PL42AC | 2014-07-24 | 1018 | PM | 4009 | PL42AC | 2014-04-29 | 1108.8 | RA | 4003 | PL42AC | 2014-06-26 | 901
AC | 4006 | PL42AC | 2014-09-17 | 705 | HO | 4002 | PL42AC | 2014-03-10 | 1002 | KY | 4008 | PL42AC | 2014-08-05 | 348 | PM | 4009 | PL42AC | 2014-05-05 | 906.9 | RA | 4003 | PL42AC | 2014-06-27 | 865
AC | 4006 | PL42AC | 2014-09-18 | 1123 | HO | 4002 | PL42AC | 2014-03-12 | 651 | KY | 4008 | PL42AC | 2014-08-31 | 1416 | PM | 4009 | PL42AC | 2014-05-06 | 608 | RA | 4003 | PL42AC | 2014-06-28 | 442
AC | 4006 | PL42AC | 2014-09-19 | 884 | HO | 4002 | PL42AC | 2014-03-18 | 1177 | KY | 4008 | PL42AC | 2014-12-28 | 968 | PM | 4009 | PL42AC | 2014-06-11 | 283 | RA | 4003 | PL42AC | 2014-06-29 | 742
AC | 4006 | PL42AC | 2014-09-20 | 330 | HO | 4002 | PL42AC | 2014-03-20 | 548 | KY | 4009 | PL42AC | 2014-01-18 | 1103 | PM | 4009 | PL42AC | 2014-06-12 | 620.1 | RA | 4003 | PL42AC | 2014-06-29 | 178
AC | 4006 | PL42AC | 2014-09-21 | 799 | HO | 4002 | PL42AC | 2014-03-21 | 966 | KY | 4009 | PL42AC | 2014-02-03 | 363 | PM | 4009 | PL42AC | 2014-06-13 | 588.5 | RA | 4003 | PL42AC | 2014-06-30 | 710
AC | 4006 | PL42AC | 2014-09-22 | 1402 | HO | 4002 | PL42AC | 2014-03-24 | 885 | KY | 4009 | PL42AC | 2014-03-15 | 567 | PM | 4009 | PL42AC | 2014-06-16 | 556.7 | RA | 4003 | PL42AC | 2014-07-01 | 570
AC | 4006 | PL42AC | 2014-09-23 | 800 | HO | 4002 | PL42AC | 2014-03-27 | 1119 | KY | 4009 | PL42AC | 2014-04-04 | 414 | PM | 4009 | PL42AC | 2014-06-17 | 781.9 | RA | 4003 | PL42AC | 2014-07-02 | 230
AC | 4006 | PL42AC | 2014-09-24 | 800 | HO | 4002 | PL42AC | 2014-03-28 | 1015 | KY | 4009 | PL42AC | 2014-04-06 | 938 | PM | 4009 | PL42AC | 2014-07-10 | 361.6 | RA | 4003 | PL42AC | 2014-07-14 | 1041
AC | 4006 | PL42AC | 2014-09-25 | 1046 | HO | 4002 | PL42AC | 2014-03-29 | 490 | KY | 4009 | PL42AC | 2014-09-22 | 631 | PM | 4009 | PL42AC | 2014-07-15 | 603.5 | RA | 4003 | PL42AC | 2014-07-15 | 500
AC | 4006 | PL42AC | 2014-09-26 | 847 | HO | 4002 | PL42AC | 2014-03-30 | 923 | KY | 4009 | PL42AC | 2014-11-14 | 677 | PM | 4009 | PL42AC | 2014-07-16 | 841.2 | RA | 4003 | PL42AC | 2014-07-16 | 800
AC | 4006 | PL42AC | 2014-09-27 | 430 | HO | 4002 | PL42AC | 2014-03-31 | 1014 | KY | 4009 | PL42AC | 2014-11-16 | 1020 | PM | 4009 | PL42AC | 2014-07-24 | 497.8 | RA | 4003 | PL42AC | 2014-07-17 | 820
AC | 4006 | PL42AC | 2014-09-28 | 659 | HO | 4002 | PL42AC | 2014-04-01 | 949 | KY | 4009 | PL42AC | 2014-11-20 | 1802 | PM | 4009 | PL42AC | 2014-07-31 | 460.1 | RA | 4003 | PL42AC | 2014-07-18 | 781
AC | 4006 | PL42AC | 2014-09-29 | 1060 | HO | 4002 | PL42AC | 2014-04-02 | 857 | KY | 4009 | PL42AC | 2014-11-27 | 763 | PM | 4009 | PL42AC | 2014-08-08 | 102.1 | RA | 4003 | PL42AC | 2014-07-19 | 567
AC | 4006 | PL42AC | 2014-09-30 | 730 | HO | 4002 | PL42AC | 2014-04-03 | 774 | KY | 4009 | PL42AC | 2014-11-30 | 1201 | PM | 4009 | PL42AC | 2014-08-11 | 656.5 | RA | 4003 | PL42AC | 2014-07-20 | 427
AC | 4006 | PL42AC | 2014-10-01 | 810 | HO | 4002 | PL42AC | 2014-04-04 | 677 | KY | 4009 | PL42AC | 2014-12-03 | 814 | PM | 4009 | PL42AC | 2014-08-12 | 742.2 | RA | 4003 | PL42AC | 2014-07-21 | 650
AC | 4006 | PL42AC | 2014-10-01 | 400 | HO | 4002 | PL42AC | 2014-04-04 | 203 | KY | 4009 | PL42AC | 2014-12-16 | 1370 | PM | 4010 | PL42AC | 2014-02-21 | 303 | RA | 4003 | PL42AC | 2014-07-22 | 881
AC | 4006 | PL42AC | 2014-10-02 | 927 | HO | 4002 | PL42AC | 2014-04-07 | 913 | KY | 4009 | PL42AC | 2014-12-24 | 737 | PM | 4010 | PL42AC | 2014-03-03 | 488.9 | RA | 4003 | PL42AC | 2014-10-03 | 934
AC | 4006 | PL42AC | 2014-10-03 | 815 | HO | 4002 | PL42AC | 2014-04-11 | 1152 | KY | 4009 | PL42AC | 2014-12-27 | 755 | PM | 4010 | PL42AC | 2014-03-04 | 801.6 | RA | 4003 | PL42AC | 2014-12-12 | 611
AC | 4006 | PL42AC | 2014-10-04 | 450 | HO | 4002 | PL42AC | 2014-04-12 | 1083 | KY | 4010 | PL42AC | 2014-01-31 | 739 | PM | 4010 | PL42AC | 2014-03-18 | 600.2 | RA | 4003 | PL42AC | 2014-12-15 | 636
AC | 4006 | PL42AC | 2014-10-05 | 900 | HO | 4002 | PL42AC | 2014-04-12 | 1251 | KY | 4010 | PL42AC | 2014-04-12 | 870 | PM | 4010 | PL42AC | 2014-03-19 | 627 | RA | 4003 | PL42AC | 2014-12-16 | 748
AC | 4006 | PL42AC | 2014-10-06 | 900 | HO | 4002 | PL42AC | 2014-04-13 | 1242 | KY | 4010 | PL42AC | 2014-05-05 | 745 | PM | 4010 | PL42AC | 2014-03-20 | 628.6 | RA | 4003 | PL42AC | 2014-12-17 | 1053
AC | 4006 | PL42AC | 2014-10-07 | 850 | HO | 4002 | PL42AC | 2014-04-14 | 1215 | KY | 4010 | PL42AC | 2014-05-10 | 703 | PM | 4010 | PL42AC | 2014-03-28 | 754.4 | RA | 4003 | PL42AC | 2014-12-18 | 732
AC | 4006 | PL42AC | 2014-10-08 | 1100 | HO | 4002 | PL42AC | 2014-04-16 | 1308 | KY | 4010 | PL42AC | 2014-05-19 | 407 | PM | 4010 | PL42AC | 2014-04-18 | 1222.5 | RA | 4003 | PL42AC | 2014-12-19 | 911
AC | 4006 | PL42AC | 2014-10-09 | 590 | HO | 4002 | PL42AC | 2014-04-17 | 663 | KY | 4010 | PL42AC | 2014-05-21 | 479 | PM | 4010 | PL42AC | 2014-04-21 | 641.7 | RA | 4003 | PL42AC | 2014-12-21 | 918
AC | 4006 | PL42AC | 2014-10-11 | 1369 | HO | 4002 | PL42AC | 2014-04-21 | 987 | KY | 4010 | PL42AC | 2014-06-09 | 1099 | PM | 4010 | PL42AC | 2014-04-22 | 697.1 | RA | 4003 | PL42AC | 2014-12-22 | 692
AC | 4006 | PL42AC | 2014-10-12 | 549 | HO | 4002 | PL42AC | 2014-04-23 | 979 | KY | 4010 | PL42AC | 2014-06-12 | 881 | PM | 4010 | PL42AC | 2014-05-13 | 239.9 | RA | 4003 | PL42AC | 2014-12-23 | 983
AC | 4006 | PL42AC | 2014-10-20 | 885 | HO | 4002 | PL42AC | 2014-04-24 | 935 | KY | 4010 | PL42AC | 2014-08-13 | 670 | PM | 4010 | PL42AC | 2014-06-19 | 518.7 | RA | 4003 | PL42AC | 2014-12-26 | 441
AC | 4006 | PL42AC | 2014-10-21 | 801 | HO | 4002 | PL42AC | 2014-04-25 | 470 | KY | 4010 | PL42AC | 2014-10-04 | 1260 | PM | 4010 | PL42AC | 2014-12-10 | 166.3 | RA | 4003 | PL42AC | 2014-12-27 | 670
AC | 4006 | PL42AC | 2014-10-22 | 510 | HO | 4002 | PL42AC | 2014-04-25 | 572 | KY | 4010 | PL42AC | 2014-11-26 | 1440 | PM | 4010 | PL42AC | 2014-12-11 | 319.9 | RA | 4003 | PL42AC | 2014-12-28 | 200
AC | 4006 | PL42AC | 2014-10-23 | 1182 | HO | 4002 | PL42AC | 2014-04-26 | 946 | KY | 4010 | PL42AC | 2014-12-04 | 578 | PM | 4011 | PL42AC | 2014-02-04 | 229.2 | RA | 4003 | PL42AC | 2014-12-28 | 633
AC | 4006 | PL42AC | 2014-10-24 | 856 | HO | 4002 | PL42AC | 2014-04-27 | 891 | KY | 4010 | PL42AC | 2014-12-20 | 1126 | PM | 4011 | PL42AC | 2014-02-05 | 350 | RA | 4003 | PL42AC | 2014-12-28 | 201
AC | 4006 | PL42AC | 2014-10-25 | 300 | HO | 4002 | PL42AC | 2014-04-28 | 675 | KY | 4010 | PL42AC | 2014-12-23 | 933 | PM | 4011 | PL42AC | 2014-02-11 | 221.9 | RA | 4003 | PL42AC | 2014-12-29 | 834
AC | 4006 | PL42AC | 2014-10-26 | 900 | HO | 4002 | PL42AC | 2014-04-29 | 657 | KY | 4010 | PL42AC | 2014-12-25 | 986 | PM | 4011 | PL42AC | 2014-02-13 | 157.7 | RA | 4004 | PL42AC | 2014-01-16 | 641
AC | 4006 | PL42AC | 2014-11-06 | 890 | HO | 4002 | PL42AC | 2014-04-30 | 682 | KY | 4010 | PL42AC | 2014-12-26 | 580 | PM | 4011 | PL42AC | 2014-07-14 | 1097.8 | RA | 4004 | PL42AC | 2014-01-17 | 680
AC | 4006 | PL42AC | 2014-11-07 | 875 | HO | 4002 | PL42AC | 2014-05-02 | 735 | KY | 4010 | PL42AC | 2014-12-28 | 960 | PM | 4011 | PL42AC | 2014-07-23 | 761.2 | RA | 4004 | PL42AC | 2014-01-21 | 1200
AC | 4006 | PL42AC | 2014-11-08 | 876 | HO | 4002 | PL42AC | 2014-05-05 | 1168 | KY | 4011 | PL42AC | 2014-01-20 | 968 | PM | 4011 | PL42AC | 2014-07-24 | 715.5 | RA | 4004 | PL42AC | 2014-01-22 | 670
AC | 4006 | PL42AC | 2014-11-09 | 803 | HO | 4002 | PL42AC | 2014-05-06 | 740 | KY | 4011 | PL42AC | 2014-01-26 | 1146 | PM | 4011 | PL42AC | 2014-08-04 | 1315.7 | RA | 4004 | PL42AC | 2014-01-23 | 920
AC | 4006 | PL42AC | 2014-11-10 | 802 | HO | 4002 | PL42AC | 2014-05-07 | 744 | KY | 4011 | PL42AC | 2014-01-28 | 633 | PM | 4012 | PL42AC | 2014-03-05 | 207.4 | RA | 4004 | PL42AC | 2014-01-24 | 870
AC | 4006 | PL42AC | 2014-11-11 | 850 | HO | 4002 | PL42AC | 2014-05-09 | 975 | KY | 4011 | PL42AC | 2014-04-13 | 998 | PM | 4012 | PL42AC | 2014-03-06 | 822.5 | RA | 4004 | PL42AC | 2014-01-25 | 985
AC | 4006 | PL42AC | 2014-11-12 | 800 | HO | 4002 | PL42AC | 2014-05-12 | 1302 | KY | 4011 | PL42AC | 2014-05-23 | 852 | PM | 4012 | PL42AC | 2014-03-26 | 837.4 | RA | 4004 | PL42AC | 2014-01-25 | 408
AC | 4006 | PL42AC | 2014-11-13 | 800 | HO | 4002 | PL42AC | 2014-05-13 | 602 | KY | 4011 | PL42AC | 2014-05-26 | 916 | PM | 4012 | PL42AC | 2014-03-27 | 640.8 | RA | 4004 | PL42AC | 2014-01-26 | 503
AC | 4006 | PL42AC | 2014-11-14 | 780 | HO | 4002 | PL42AC | 2014-05-14 | 927 | KY | 4011 | PL42AC | 2014-08-27 | 750 | PM | 4012 | PL42AC | 2014-08-26 | 496.2 | RA | 4004 | PL42AC | 2014-01-27 | 603
AC | 4006 | PL42AC | 2014-11-15 | 767 | HO | 4002 | PL42AC | 2014-05-15 | 373 | KY | 4011 | PL42AC | 2014-08-30 | 1400 | PM | 4012 | PL42AC | 2014-08-27 | 693.8 | RA | 4004 | PL42AC | 2014-01-27 | 570
AC | 4006 | PL42AC | 2014-11-16 | 860 | HO | 4002 | PL42AC | 2014-06-19 | 1140 | KY | 4011 | PL42AC | 2014-09-03 | 1518 | PM | 4013 | PL42AC | 2014-02-21 | 804.4 | RA | 4004 | PL42AC | 2014-01-28 | 1012
AC | 4006 | PL42AC | 2014-11-17 | 750 | HO | 4002 | PL42AC | 2014-06-19 | 1224 | KY | 4011 | PL42AC | 2014-10-04 | 1231 | PM | 4013 | PL42AC | 2014-03-24 | 568.1 | RA | 4004 | PL42AC | 2014-01-29 | 1280
AC | 4006 | PL42AC | 2014-11-18 | 760 | HO | 4002 | PL42AC | 2014-06-20 | 1157 | KY | 4011 | PL42AC | 2014-10-06 | 920 | PM | 4013 | PL42AC | 2014-03-25 | 669.2 | RA | 4004 | PL42AC | 2014-01-30 | 710
AC | 4006 | PL42AC | 2014-11-19 | 1010 | HO | 4002 | PL42AC | 2014-06-21 | 1184 | KY | 4011 | PL42AC | 2014-10-10 | 1016 | PM | 4013 | PL42AC | 2014-03-26 | 793.9 | RA | 4004 | PL42AC | 2014-01-30 | 290
AC | 4006 | PL42AC | 2014-11-20 | 900 | HO | 4002 | PL42AC | 2014-06-22 | 1151 | KY | 4011 | PL42AC | 2014-12-21 | 1350 | PM | 4013 | PL42AC | 2014-06-16 | 627.6 | RA | 4004 | PL42AC | 2014-01-31 | 621
AC | 4006 | PL42AC | 2014-11-21 | 800 | HO | 4002 | PL42AC | 2014-06-24 | 1284 | KY | 4012 | PL42AC | 2014-04-08 | 306 | PM | 4013 | PL42AC | 2014-06-17 | 626.8 | RA | 4004 | PL42AC | 2014-01-31 | 231
AC | 4006 | PL42AC | 2014-11-22 | 900 | HO | 4002 | PL42AC | 2014-06-26 | 1184 | KY | 4012 | PL42AC | 2014-04-18 | 646 | PM | 4013 | PL42AC | 2014-06-18 | 818.6 | RA | 4004 | PL42AC | 2014-01-31 | 347
AC | 4006 | PL42AC | 2014-11-23 | 825 | HO | 4002 | PL42AC | 2014-06-26 | 1205 | KY | 4012 | PL42AC | 2014-04-20 | 950 | PM | 4013 | PL42AC | 2014-06-23 | 690.4 | RA | 4004 | PL42AC | 2014-02-03 | 491
AC | 4006 | PL42AC | 2014-11-24 | 930 | HO | 4002 | PL42AC | 2014-06-27 | 490 | KY | 4012 | PL42AC | 2014-05-02 | 391 | PM | 4013 | PL42AC | 2014-07-11 | 575.7 | RA | 4004 | PL42AC | 2014-02-03 | 502
AC | 4006 | PL42AC | 2014-11-25 | 800 | HO | 4002 | PL42AC | 2014-06-30 | 856 | KY | 4012 | PL42AC | 2014-05-23 | 1001 | PM | 4013 | PL42AC | 2014-07-16 | 1287.9 | RA | 4004 | PL42AC | 2014-02-04 | 518
AC | 4006 | PL42AC | 2014-11-26 | 680 | HO | 4002 | PL42AC | 2014-07-01 | 641 | KY | 4012 | PL42AC | 2014-05-26 | 823 | PM | 4013 | PL42AC | 2014-09-02 | 423 | RA | 4004 | PL42AC | 2014-02-04 | 360
AC | 4006 | PL42AC | 2014-11-27 | 800 | HO | 4002 | PL42AC | 2014-07-03 | 815 | KY | 4012 | PL42AC | 2014-05-28 | 482 | PM | 4013 | PL42AC | 2014-09-03 | 814.7 | RA | 4004 | PL42AC | 2014-02-05 | 393
AC | 4006 | PL42AC | 2014-11-28 | 799 | HO | 4002 | PL42AC | 2014-07-07 | 416 | KY | 4012 | PL42AC | 2014-06-04 | 577 | PM | 4013 | PL42AC | 2014-09-04 | 736.7 | RA | 4004 | PL42AC | 2014-02-06 | 670
AC | 4006 | PL42AC | 2014-11-30 | 590 | HO | 4002 | PL42AC | 2014-07-08 | 579 | KY | 4012 | PL42AC | 2014-06-19 | 614 | PM | 4013 | PL42AC | 2014-11-24 | 422.7 | RA | 4004 | PL42AC | 2014-02-07 | 672
AC | 4006 | PL42AC | 2014-11-30 | 1202 | HO | 4002 | PL42AC | 2014-07-09 | 638 | KY | 4012 | PL42AC | 2014-09-15 | 1257 | PM | 4013 | PL42AC | 2014-11-26 | 462.7 | RA | 4004 | PL42AC | 2014-02-07 | 435
AC | 4006 | PL42AC | 2014-12-01 | 760 | HO | 4002 | PL42AC | 2014-07-10 | 1153 | KY | 4012 | PL42AC | 2014-09-30 | 1039 | PM | 4013 | PL42AC | 2014-11-28 | 437.9 | RA | 4004 | PL42AC | 2014-02-09 | 953
AC | 4007 | PL42AC | 2014-10-10 | 1226 | HO | 4002 | PL42AC | 2014-07-12 | 726 | KY | 4012 | PL42AC | 2014-10-10 | 1073 | PM | 4013 | PL42AC | 2014-12-16 | 858.2 | RA | 4004 | PL42AC | 2014-02-09 | 422
AC | 4007 | PL42AC | 2014-10-13 | 830 | HO | 4002 | PL42AC | 2014-07-12 | 634 | KY | 4013 | PL42AC | 2014-01-07 | 1313 | PM | 4014 | PL42AC | 2014-03-25 | 245.8 | RA | 4004 | PL42AC | 2014-08-14 | 549
AC | 4007 | PL42AC | 2014-10-14 | 800 | HO | 4002 | PL42AC | 2014-07-14 | 435 | KY | 4013 | PL42AC | 2014-01-18 | 739 | PM | 4014 | PL42AC | 2014-03-26 | 651.1 | RA | 4004 | PL42AC | 2014-08-15 | 550
AC | 4007 | PL42AC | 2014-10-15 | 850 | HO | 4002 | PL42AC | 2014-07-14 | 887 | KY | 4013 | PL42AC | 2014-02-02 | 504 | PM | 4014 | PL42AC | 2014-03-27 | 817 | RA | 4004 | PL42AC | 2014-08-19 | 1046
AC | 4007 | PL42AC | 2014-10-16 | 775 | HO | 4002 | PL42AC | 2014-07-15 | 607 | KY | 4013 | PL42AC | 2014-02-06 | 653 | PM | 4014 | PL42AC | 2014-04-01 | 541.1 | RA | 4004 | PL42AC | 2014-08-20 | 892
AC | 4007 | PL42AC | 2014-10-17 | 1337 | HO | 4002 | PL42AC | 2014-07-16 | 167 | KY | 4013 | PL42AC | 2014-02-12 | 767 | PM | 4014 | PL42AC | 2014-04-02 | 652.6 | RA | 4004 | PL42AC | 2014-10-22 | 410
AC | 4007 | PL42AC | 2014-10-18 | 400 | HO | 4002 | PL42AC | 2014-07-19 | 839 | KY | 4013 | PL42AC | 2014-03-23 | 1001 | PM | 4014 | PL42AC | 2014-04-04 | 688.7 | RA | 4005 | PL42AC | 2014-04-08 | 680
AC | 4007 | PL42AC | 2014-10-19 | 800 | HO | 4002 | PL42AC | 2014-07-20 | 594 | KY | 4013 | PL42AC | 2014-04-05 | 1347 | PM | 4014 | PL42AC | 2014-04-07 | 725 | RA | 4005 | PL42AC | 2014-04-28 | 265
AC | 4007 | PL42AC | 2014-10-20 | 800 | HO | 4002 | PL42AC | 2014-07-21 | 697 | KY | 4013 | PL42AC | 2014-04-17 | 1068 | PM | 4014 | PL42AC | 2014-05-01 | 451.5 | RA | 4005 | PL42AC | 2014-04-29 | 560
AC | 4007 | PL42AC | 2014-10-21 | 950 | HO | 4002 | PL42AC | 2014-07-22 | 642 | KY | 4013 | PL42AC | 2014-04-23 | 564 | PM | 4014 | PL42AC | 2014-05-02 | 598.1 | RA | 4005 | PL42AC | 2014-04-30 | 499
AC | 4007 | PL42AC | 2014-10-22 | 790 | HO | 4002 | PL42AC | 2014-07-23 | 788 | KY | 4013 | PL42AC | 2014-06-11 | 628 | PM | 4014 | PL42AC | 2014-07-03 | 377.4 | RA | 4005 | PL42AC | 2014-05-01 | 503
AC | 4007 | PL42AC | 2014-10-23 | 790 | HO | 4002 | PL42AC | 2014-07-24 | 700 | KY | 4013 | PL42AC | 2014-07-01 | 569 | PM | 4014 | PL42AC | 2014-07-18 | 245 | RA | 4005 | PL42AC | 2014-05-05 | 499
AC | 4007 | PL42AC | 2014-10-24 | 830 | HO | 4002 | PL42AC | 2014-07-24 | 1095 | KY | 4013 | PL42AC | 2014-07-23 | 1236 | PM | 4014 | PL42AC | 2014-07-21 | 670.4 | RA | 4005 | PL42AC | 2014-05-06 | 630
AC | 4007 | PL42AC | 2014-10-25 | 1003 | HO | 4002 | PL42AC | 2014-07-25 | 1202 | KY | 4013 | PL42AC | 2014-08-16 | 809 | PM | 4014 | PL42AC | 2014-07-22 | 708.7 | RA | 4005 | PL42AC | 2014-07-08 | 590
AC | 4007 | PL42AC | 2014-10-26 | 733 | HO | 4002 | PL42AC | 2014-07-26 | 1121 | KY | 4013 | PL42AC | 2014-08-19 | 290 | PM | 4014 | PL42AC | 2014-08-01 | 1522.4 | RA | 4005 | PL42AC | 2014-09-16 | 370
AC | 4007 | PL42AC | 2014-10-28 | 810 | HO | 4002 | PL42AC | 2014-07-27 | 412 | KY | 4013 | PL42AC | 2014-08-20 | 441 | PM | 4014 | PL42AC | 2014-12-09 | 301.5 | RA | 4005 | PL42AC | 2014-09-17 | 449
AC | 4007 | PL42AC | 2014-10-28 | 720 | HO | 4002 | PL42AC | 2014-07-27 | 729 | KY | 4013 | PL42AC | 2014-08-21 | 544 | PM | 4014 | PL42AC | 2014-12-10 | 634.3 | RA | 4005 | PL42AC | 2014-09-25 | 455
AC | 4007 | PL42AC | 2014-10-29 | 880 | HO | 4002 | PL42AC | 2014-07-29 | 1225 | KY | 4013 | PL42AC | 2014-10-29 | 829 | PM | 4015 | PL42AC | 2014-01-28 | 493.4 | RA | 4005 | PL42AC | 2014-09-26 | 893
AC | 4007 | PL42AC | 2014-10-30 | 650 | HO | 4002 | PL42AC | 2014-07-31 | 478 | KY | 4013 | PL42AC | 2014-11-09 | 931 | PM | 4015 | PL42AC | 2014-01-29 | 468.1 | RA | 4005 | PL42AC | 2014-09-27 | 397
AC | 4007 | PL42AC | 2014-10-31 | 850 | HO | 4002 | PL42AC | 2014-08-01 | 692 | KY | 4013 | PL42AC | 2014-11-16 | 1031 | PM | 4015 | PL42AC | 2014-01-30 | 258.4 | RA | 4005 | PL42AC | 2014-09-27 | 795
AC | 4007 | PL42AC | 2014-11-01 | 1270 | HO | 4002 | PL42AC | 2014-08-05 | 837 | KY | 4013 | PL42AC | 2014-12-13 | 904 | PM | 4015 | PL42AC | 2014-01-31 | 200.1 | RA | 4005 | PL42AC | 2014-09-28 | 662
AC | 4007 | PL42AC | 2014-11-02 | 930 | HO | 4002 | PL42AC | 2014-08-06 | 706 | KY | 4014 | PL42AC | 2013-12-28 | 816 | PM | 4015 | PL42AC | 2014-03-04 | 920 | RA | 4005 | PL42AC | 2014-10-06 | 339
AC | 4007 | PL42AC | 2014-11-03 | 400 | HO | 4002 | PL42AC | 2014-08-08 | 1111 | KY | 4014 | PL42AC | 2014-01-23 | 1231 | PM | 4015 | PL42AC | 2014-03-19 | 1014 | RA | 4005 | PL42AC | 2014-10-07 | 480
AC | 4007 | PL42AC | 2014-11-04 | 1100 | HO | 4002 | PL42AC | 2014-08-12 | 963 | KY | 4014 | PL42AC | 2014-02-26 | 603 | PM | 4015 | PL42AC | 2014-03-26 | 782 | RA | 4005 | PL42AC | 2014-10-08 | 285
AC | 4007 | PL42AC | 2014-11-05 | 800 | HO | 4003 | PL42AC | 2014-01-13 | 507 | KY | 4014 | PL42AC | 2014-03-08 | 883 | PM | 4015 | PL42AC | 2014-04-01 | 930.2 | RA | 4005 | PL42AC | 2014-10-10 | 369
AC | 4007 | PL42AC | 2014-11-06 | 790 | HO | 4003 | PL42AC | 2014-01-14 | 732 | KY | 4014 | PL42AC | 2014-03-13 | 631 | PM | 4015 | PL42AC | 2014-04-03 | 819.5 | RA | 4005 | PL42AC | 2014-10-14 | 780
AC | 4007 | PL42AC | 2014-11-07 | 884 | HO | 4003 | PL42AC | 2014-01-15 | 723 | KY | 4014 | PL42AC | 2014-04-10 | 342 | PM | 4015 | PL42AC | 2014-05-22 | 895.8 | RA | 4005 | PL42AC | 2014-10-15 | 568
AC | 4007 | PL42AC | 2014-11-08 | 910 | HO | 4003 | PL42AC | 2014-01-16 | 744 | KY | 4014 | PL42AC | 2014-04-12 | 754 | PM | 4015 | PL42AC | 2014-06-10 | 1225.2 | RA | 4005 | PL42AC | 2014-10-16 | 640
AC | 4007 | PL42AC | 2014-11-09 | 738 | HO | 4003 | PL42AC | 2014-01-21 | 562 | KY | 4014 | PL42AC | 2014-08-11 | 1153 | PM | 4015 | PL42AC | 2014-06-11 | 760.7 | RA | 4005 | PL42AC | 2014-10-17 | 538
AC | 4007 | PL42AC | 2014-11-10 | 843 | HO | 4003 | PL42AC | 2014-01-23 | 1064 | KY | 4014 | PL42AC | 2014-09-01 | 831 | PM | 4015 | PL42AC | 2014-06-12 | 900.2 | RA | 4005 | PL42AC | 2014-10-20 | 483
AC | 4007 | PL42AC | 2014-11-15 | 1480 | HO | 4003 | PL42AC | 2014-01-29 | 711 | KY | 4014 | PL42AC | 2014-09-23 | 760 | PM | 4015 | PL42AC | 2014-06-13 | 905.4 | RA | 4005 | PL42AC | 2014-10-21 | 500
AC | 4007 | PL42AC | 2014-11-17 | 1240 | HO | 4003 | PL42AC | 2014-01-31 | 1033 | KY | 4014 | PL42AC | 2014-09-25 | 563 | PM | 4015 | PL42AC | 2014-06-16 | 789.2 | RA | 4005 | PL42AC | 2014-12-09 | 548
AC | 4007 | PL42AC | 2014-11-18 | 770 | HO | 4003 | PL42AC | 2014-02-04 | 1133 | KY | 4014 | PL42AC | 2014-10-07 | 955 | PM | 4015 | PL42AC | 2014-06-17 | 916.2 | RA | 4005 | PL42AC | 2014-12-10 | 506
AC | 4010 | PL42AC | 2014-09-20 | 912 | HO | 4003 | PL42AC | 2014-02-05 | 540 | KY | 4014 | PL42AC | 2014-10-10 | 552 | PM | 4015 | PL42AC | 2014-06-18 | 506.2 | RA | 4005 | PL42AC | 2014-12-11 | 471
AC | 4010 | PL42AC | 2014-09-23 | 638 | HO | 4003 | PL42AC | 2014-02-07 | 1004 | KY | 4014 | PL42AC | 2014-10-23 | 1243 | PM | 4015 | PL42AC | 2014-06-19 | 513.4 | RA | 4005 | PL42AC | 2014-12-12 | 422
AC | 4010 | PL42AC | 2014-09-23 | 904 | HO | 4003 | PL42AC | 2014-02-10 | 738 | KY | 4014 | PL42AC | 2014-10-30 | 691 | PM | 4015 | PL42AC | 2014-06-20 | 1059.6 | RA | 4005 | PL42AC | 2014-12-14 | 174
AC | 4010 | PL42AC | 2014-09-24 | 800 | HO | 4003 | PL42AC | 2014-02-12 | 1470 | KY | 4014 | PL42AC | 2014-11-01 | 1304 | PM | 4015 | PL42AC | 2014-06-23 | 440.4 | RA | 4005 | PL42AC | 2014-12-15 | 365
AC | 4010 | PL42AC | 2014-09-25 | 870 | HO | 4003 | PL42AC | 2014-02-13 | 966 | KY | 4014 | PL42AC | 2014-11-06 | 887 | PM | 4015 | PL42AC | 2014-10-13 | 957.4 | RA | 4005 | PL42AC | 2014-12-21 | 814
AC | 4010 | PL42AC | 2014-09-26 | 870 | HO | 4003 | PL42AC | 2014-02-14 | 833 | KY | 4014 | PL42AC | 2014-11-12 | 1296 | PM | 4015 | PL42AC | 2014-10-14 | 397.3 | RA | 4005 | PL42AC | 2014-12-22 | 431
AC | 4010 | PL42AC | 2014-09-28 | 1000 | HO | 4003 | PL42AC | 2014-02-24 | 579 | KY | 4014 | PL42AC | 2014-11-18 | 1170 | PM | 4015 | PL42AC | 2014-10-15 | 878.1 | RA | 4005 | PL42AC | 2014-12-23 | 283
AC | 4010 | PL42AC | 2014-09-29 | 585 | HO | 4003 | PL42AC | 2014-02-26 | 581 | KY | 4014 | PL42AC | 2014-12-05 | 1255 | PM | 4016 | PL42AC | 2014-01-27 | 875.3 | RA | 4006 | PL42AC | 2014-01-08 | 830
AC | 4010 | PL42AC | 2014-09-30 | 590 | HO | 4003 | PL42AC | 2014-02-26 | 1111 | KY | 4015 | PL42AC | 2014-01-26 | 1554 | PM | 4016 | PL42AC | 2014-01-30 | 1152.4 | RA | 4006 | PL42AC | 2014-01-10 | 480
AC | 4012 | PL42AC | 2014-10-02 | 850 | HO | 4003 | PL42AC | 2014-02-27 | 503 | KY | 4015 | PL42AC | 2014-02-14 | 1350 | PM | 4016 | PL42AC | 2014-02-20 | 149.3 | RA | 4006 | PL42AC | 2014-01-13 | 419
AC | 4012 | PL42AC | 2014-10-03 | 800 | HO | 4003 | PL42AC | 2014-02-28 | 807 | KY | 4015 | PL42AC | 2014-02-16 | 1004 | PM | 4016 | PL42AC | 2014-05-12 | 564.5 | RA | 4006 | PL42AC | 2014-01-14 | 531
AC | 4012 | PL42AC | 2014-10-06 | 793 | HO | 4003 | PL42AC | 2014-02-28 | 1323 | KY | 4015 | PL42AC | 2014-05-05 | 818 | PM | 4016 | PL42AC | 2014-05-13 | 577.7 | RA | 4006 | PL42AC | 2014-01-17 | 1181
AC | 4012 | PL42AC | 2014-10-07 | 500 | HO | 4003 | PL42AC | 2014-03-01 | 1012 | KY | 4015 | PL42AC | 2014-05-28 | 1204 | PM | 4016 | PL42AC | 2014-05-14 | 776.5 | RA | 4006 | PL42AC | 2014-01-21 | 680
AC | 4014 | PL42AC | 2014-08-12 | 760 | HO | 4003 | PL42AC | 2014-03-02 | 317 | KY | 4015 | PL42AC | 2014-06-01 | 978 | PM | 4016 | PL42AC | 2014-08-08 | 364 | RA | 4006 | PL42AC | 2014-01-22 | 466
AC | 4014 | PL42AC | 2014-08-13 | 930 | HO | 4003 | PL42AC | 2014-03-02 | 747 | KY | 4015 | PL42AC | 2014-07-03 | 1188 | PM | 4016 | PL42AC | 2014-08-12 | 781.9 | RA | 4006 | PL42AC | 2014-04-15 | 1135
AC | 4014 | PL42AC | 2014-08-14 | 1372 | HO | 4003 | PL42AC | 2014-03-03 | 1222 | KY | 4015 | PL42AC | 2014-07-06 | 943 | PM | 4016 | PL42AC | 2014-08-29 | 1132.2 | RA | 4006 | PL42AC | 2014-12-12 | 241
AC | 4014 | PL42AC | 2014-08-14 | 830 | HO | 4003 | PL42AC | 2014-03-04 | 1124 | KY | 4015 | PL42AC | 2014-09-18 | 349 | PM | 4016 | PL42AC | 2014-09-29 | 1153.2 | RA | 4006 | PL42AC | 2014-12-28 | 340
AC | 4014 | PL42AC | 2014-08-15 | 225 | HO | 4003 | PL42AC | 2014-03-06 | 1320 | KY | 4015 | PL42AC | 2014-09-20 | 1168 | PM | 4016 | PL42AC | 2014-11-03 | 467.4 | RA | 4006 | PL42AC | 2014-12-29 | 1075
AC | 4014 | PL42AC | 2014-08-16 | 875 | HO | 4003 | PL42AC | 2014-03-07 | 610 | KY | 4015 | PL42AC | 2014-10-08 | 560 | PM | 4017 | PL42AC | 2014-04-23 | 745.9 | RA | 4007 | PL42AC | 2013-01-05 | 606
AC | 4017 | PL42AC | 2014-11-02 | 660 | HO | 4003 | PL42AC | 2014-03-07 | 473 | KY | 4015 | PL42AC | 2014-10-25 | 1071 | PM | 4017 | PL42AC | 2014-05-05 | 759.2 | RA | 4007 | PL42AC | 2014-01-03 | 1026
AC | 4017 | PL42AC | 2014-11-03 | 820 | HO | 4003 | PL42AC | 2014-03-08 | 652 | KY | 4015 | PL42AC | 2014-12-20 | 802 | PM | 4017 | PL42AC | 2014-06-16 | 1417.4 | RA | 4007 | PL42AC | 2014-01-03 | 395
AC | 4018 | PL42AC | 2014-11-19 | 725 | HO | 4003 | PL42AC | 2014-03-09 | 950 | KY | 4015 | PL42AC | 2014-12-22 | 1001 | PM | 4017 | PL42AC | 2014-06-16 | 793.1 | RA | 4007 | PL42AC | 2014-01-06 | 950
AC | 4018 | PL42AC | 2014-11-20 | 893 | HO | 4003 | PL42AC | 2014-03-10 | 1086 | KY | 4016 | PL42AC | 2013-12-29 | 1231 | PM | 4017 | PL42AC | 2014-09-05 | 553.7 | RA | 4007 | PL42AC | 2014-01-07 | 945
AC | 4018 | PL42AC | 2014-11-21 | 889 | HO | 4003 | PL42AC | 2014-03-12 | 940 | KY | 4016 | PL42AC | 2014-02-24 | 804 | PM | 4017 | PL42AC | 2014-09-10 | 555.7 | RA | 4007 | PL42AC | 2014-01-07 | 380
AC | 4018 | PL42AC | 2014-11-22 | 520 | HO | 4003 | PL42AC | 2014-03-14 | 857 | KY | 4016 | PL42AC | 2014-04-30 | 462 | PM | 4017 | PL42AC | 2014-09-11 | 711.6 | RA | 4007 | PL42AC | 2014-01-08 | 1200
AC | 4018 | PL42AC | 2014-11-23 | 800 | HO | 4003 | PL42AC | 2014-03-17 | 1270 | KY | 4016 | PL42AC | 2014-05-11 | 1103 | PM | 4017 | PL42AC | 2014-09-12 | 804.3 | RA | 4007 | PL42AC | 2014-01-09 | 1060
AC | 4018 | PL42AC | 2014-11-24 | 849 | HO | 4003 | PL42AC | 2014-03-18 | 343 | KY | 4016 | PL42AC | 2014-05-22 | 1396 | PM | 4018 | PL42AC | 2014-03-14 | 654.7 | RA | 4007 | PL42AC | 2014-01-10 | 540
AC | 4018 | PL42AC | 2014-11-25 | 840 | HO | 4003 | PL42AC | 2014-05-27 | 1062 | KY | 4016 | PL42AC | 2014-05-25 | 1172 | PM | 4018 | PL42AC | 2014-03-17 | 767.5 | RA | 4007 | PL42AC | 2014-01-12 | 589
AC | 4018 | PL42AC | 2014-11-26 | 790 | HO | 4003 | PL42AC | 2014-05-31 | 606 | KY | 4016 | PL42AC | 2014-06-01 | 1065 | PM | 4018 | PL42AC | 2014-03-18 | 718.1 | RA | 4007 | PL42AC | 2014-01-13 | 710
AC | 4018 | PL42AC | 2014-11-27 | 750 | HO | 4003 | PL42AC | 2014-06-02 | 941 | KY | 4016 | PL42AC | 2014-06-05 | 558 | PM | 4019 | PL42AC | 2014-01-02 | 523.5 | RA | 4007 | PL42AC | 2014-01-14 | 814
AC | 4018 | PL42AC | 2014-11-28 | 817 | HO | 4003 | PL42AC | 2014-06-03 | 603 | KY | 4016 | PL42AC | 2014-07-27 | 1153 | PM | 4019 | PL42AC | 2014-01-03 | 359.8 | RA | 4007 | PL42AC | 2014-01-15 | 620
AC | 4018 | PL42AC | 2014-11-29 | 1042 | HO | 4003 | PL42AC | 2014-06-04 | 553 | KY | 4016 | PL42AC | 2014-07-30 | 286 | PM | 4019 | PL42AC | 2014-01-23 | 302.3 | RA | 4007 | PL42AC | 2014-01-15 | 320
AC | 4018 | PL42AC | 2014-11-30 | 854 | HO | 4003 | PL42AC | 2014-06-06 | 839 | KY | 4016 | PL42AC | 2014-08-27 | 624 | PM | 4019 | PL42AC | 2014-01-28 | 620.8 | RA | 4007 | PL42AC | 2014-01-16 | 579
AC | 4018 | PL42AC | 2014-12-01 | 874 | HO | 4003 | PL42AC | 2014-06-09 | 772 | KY | 4016 | PL42AC | 2014-09-14 | 1085 | PM | 4019 | PL42AC | 2014-01-29 | 741.1 | RA | 4007 | PL42AC | 2014-01-16 | 300
AC | 4020 | PL42AC | 2014-11-01 | 800 | HO | 4003 | PL42AC | 2014-07-04 | 1138 | KY | 4016 | PL42AC | 2014-10-19 | 1188 | PM | 4019 | PL42AC | 2014-01-30 | 686.9 | RA | 4007 | PL42AC | 2014-01-17 | 1029
AC | 4021 | PL42AC | 2014-07-07 | 1100 | HO | 4003 | PL42AC | 2014-07-05 | 625 | KY | 4016 | PL42AC | 2014-10-23 | 1198 | PM | 4019 | PL42AC | 2014-01-31 | 651.8 | RA | 4007 | PL42AC | 2014-01-18 | 850
AC | 4021 | PL42AC | 2014-07-10 | 1001 | HO | 4003 | PL42AC | 2014-07-31 | 1181 | KY | 4016 | PL42AC | 2014-11-08 | 642 | PM | 4019 | PL42AC | 2014-02-03 | 584.8 | RA | 4007 | PL42AC | 2014-01-18 | 340
AC | 4021 | PL42AC | 2014-07-14 | 1239 | HO | 4003 | PL42AC | 2014-08-04 | 954 | KY | 4016 | PL42AC | 2014-11-22 | 860 | PM | 4019 | PL42AC | 2014-02-04 | 663.4 | RA | 4007 | PL42AC | 2014-01-19 | 723
AC | 4021 | PL42AC | 2014-07-16 | 1251 | HO | 4003 | PL42AC | 2014-08-05 | 629 | KY | 4016 | PL42AC | 2014-11-27 | 1008 | PM | 4019 | PL42AC | 2014-02-05 | 430.2 | RA | 4007 | PL42AC | 2014-01-20 | 788
AC | 4021 | PL42AC | 2014-07-17 | 666 | HO | 4003 | PL42AC | 2014-08-05 | 1094 | KY | 4016 | PL42AC | 2014-11-29 | 899 | PM | 4019 | PL42AC | 2014-02-06 | 840.2 | RA | 4007 | PL42AC | 2014-01-20 | 419
AC | 4022 | PL42AC | 2014-10-15 | 1001 | HO | 4003 | PL42AC | 2014-08-07 | 1195 | KY | 4016 | PL42AC | 2014-12-07 | 1109 | PM | 4019 | PL42AC | 2014-02-07 | 589.6 | RA | 4007 | PL42AC | 2014-01-21 | 451
AC | 4022 | PL42AC | 2014-10-16 | 200 | HO | 4003 | PL42AC | 2014-08-07 | 1162 | KY | 4016 | PL42AC | 2014-12-12 | 876 | PM | 4019 | PL42AC | 2014-02-10 | 674.9 | RA | 4007 | PL42AC | 2014-01-21 | 566
AC | 4022 | PL42AC | 2014-10-17 | 725 | HO | 4003 | PL42AC | 2014-08-11 | 1330 | KY | 4016 | PL42AC | 2014-12-14 | 1039 | PM | 4019 | PL42AC | 2014-02-24 | 701.9 | RA | 4007 | PL42AC | 2014-01-22 | 900
AC | 4022 | PL42AC | 2014-10-18 | 1205 | HO | 4003 | PL42AC | 2014-08-12 | 632 | KY | 4017 | PL42AC | 2014-03-22 | 1304 | PM | 4019 | PL42AC | 2014-03-11 | 716.1 | RA | 4007 | PL42AC | 2014-01-24 | 1114
AC | 4022 | PL42AC | 2014-10-19 | 585 | HO | 4003 | PL42AC | 2014-08-13 | 836 | KY | 4017 | PL42AC | 2014-07-29 | 1271 | PM | 4019 | PL42AC | 2014-04-03 | 590 | RA | 4007 | PL42AC | 2014-01-24 | 320
AC | 4022 | PL42AC | 2014-10-21 | 1500 | HO | 4003 | PL42AC | 2014-08-16 | 1080 | KY | 4017 | PL42AC | 2014-08-03 | 702 | PM | 4019 | PL42AC | 2014-04-11 | 911.8 | RA | 4007 | PL42AC | 2014-01-26 | 262
AC | 4022 | PL42AC | 2014-10-22 | 680 | HO | 4003 | PL42AC | 2014-08-18 | 1209 | KY | 4017 | PL42AC | 2014-08-06 | 396 | PM | 4019 | PL42AC | 2014-04-14 | 581.9 | RA | 4007 | PL42AC | 2014-01-27 | 850
AC | 4022 | PL42AC | 2014-10-27 | 1320 | HO | 4003 | PL42AC | 2014-08-19 | 688 | KY | 4017 | PL42AC | 2014-09-21 | 1017 | PM | 4019 | PL42AC | 2014-08-13 | 517 | RA | 4007 | PL42AC | 2014-01-28 | 720
AC | 4022 | PL42AC | 2014-10-28 | 950 | HO | 4003 | PL42AC | 2014-08-19 | 389 | KY | 4017 | PL42AC | 2014-09-28 | 1059 | PM | 4019 | PL42AC | 2014-08-14 | 641.9 | RA | 4007 | PL42AC | 2014-01-28 | 400
AC | 4022 | PL42AC | 2014-10-29 | 801 | HO | 4003 | PL42AC | 2014-08-21 | 1282 | KY | 4017 | PL42AC | 2014-10-12 | 1163 | PM | 4019 | PL42AC | 2014-08-15 | 854.8 | RA | 4007 | PL42AC | 2014-01-29 | 534
AC | 4022 | PL42AC | 2014-10-30 | 1300 | HO | 4003 | PL42AC | 2014-08-21 | 645 | KY | 4017 | PL42AC | 2014-10-15 | 409 | PM | 4019 | PL42AC | 2014-08-19 | 1133.9 | RA | 4007 | PL42AC | 2014-01-29 | 600
AC | 4022 | PL42AC | 2014-10-31 | 750 | HO | 4003 | PL42AC | 2014-08-22 | 979 | KY | 4017 | PL42AC | 2014-10-16 | 584 | PM | 4019 | PL42AC | 2014-08-20 | 423.7 | RA | 4007 | PL42AC | 2014-01-30 | 965
AC | 4027 | PL42AC | 2014-11-04 | 1400 | HO | 4003 | PL42AC | 2014-08-23 | 837 | KY | 4017 | PL42AC | 2014-10-23 | 830 | PM | 4019 | PL42AC | 2014-08-21 | 442.4 | RA | 4007 | PL42AC | 2014-02-03 | 520
AC | 4027 | PL42AC | 2014-11-05 | 800 | HO | 4003 | PL42AC | 2014-08-24 | 777 | KY | 4017 | PL42AC | 2014-11-06 | 1149 | PM | 4019 | PL42AC | 2014-08-29 | 843.2 | RA | 4007 | PL42AC | 2014-02-04 | 830
AC | 4027 | PL42AC | 2014-11-07 | 1368 | HO | 4003 | PL42AC | 2014-08-26 | 1231 | KY | 4017 | PL42AC | 2014-11-22 | 1165 | PM | 4019 | PL42AC | 2014-09-02 | 840.2 | RA | 4007 | PL42AC | 2014-02-05 | 604
AC | 4027 | PL42AC | 2014-11-08 | 1019 | HO | 4003 | PL42AC | 2014-08-28 | 1252 | KY | 4018 | PL42AC | 2014-04-01 | 678 | PM | 4021 | PL42AC | 2014-02-13 | 952.2 | RA | 4007 | PL42AC | 2014-02-06 | 268
AC | 4027 | PL42AC | 2014-11-09 | 980 | HO | 4003 | PL42AC | 2014-08-29 | 614 | KY | 4018 | PL42AC | 2014-04-18 | 1352 | PM | 4021 | PL42AC | 2014-02-14 | 430.5 | RA | 4007 | PL42AC | 2014-02-06 | 350
AC | 4027 | PL42AC | 2014-11-10 | 350 | HO | 4003 | PL42AC | 2014-09-02 | 854 | KY | 4018 | PL42AC | 2014-05-04 | 1006 | PM | 4021 | PL42AC | 2014-02-17 | 567.5 | RA | 4007 | PL42AC | 2014-02-07 | 1110
AC | 4027 | PL42AC | 2014-11-11 | 1000 | HO | 4003 | PL42AC | 2014-09-04 | 1233 | KY | 4018 | PL42AC | 2014-07-23 | 577 | PM | 4021 | PL42AC | 2014-04-01 | 889.8 | RA | 4007 | PL42AC | 2014-02-08 | 310
AC | 4027 | PL42AC | 2014-11-12 | 750 | HO | 4003 | PL42AC | 2014-09-05 | 549 | KY | 4018 | PL42AC | 2014-10-25 | 842 | PM | 4021 | PL42AC | 2014-04-02 | 582.4 | RA | 4007 | PL42AC | 2014-02-09 | 1107
AC | 4027 | PL42AC | 2014-11-13 | 840 | HO | 4003 | PL42AC | 2014-09-09 | 1001 | KY | 4018 | PL42AC | 2014-11-01 | 911 | PM | 4021 | PL42AC | 2014-05-09 | 353.1 | RA | 4007 | PL42AC | 2014-02-09 | 553
AC | 4027 | PL42AC | 2014-11-14 | 830 | HO | 4003 | PL42AC | 2014-09-10 | 750 | KY | 4018 | PL42AC | 2014-12-05 | 891 | PM | 4021 | PL42AC | 2014-05-16 | 483.6 | RA | 4007 | PL42AC | 2014-02-10 | 865
AC | 4027 | PL42AC | 2014-11-15 | 1302 | HO | 4003 | PL42AC | 2014-09-11 | 531 | KY | 4019 | PL42AC | 2014-01-08 | 886 | PM | 4021 | PL42AC | 2014-05-19 | 628.4 | RA | 4007 | PL42AC | 2014-02-11 | 1353
AC | 4029 | PL42AC | 2014-12-05 | 1005 | HO | 4003 | PL42AC | 2014-09-12 | 729 | KY | 4019 | PL42AC | 2014-01-11 | 1067 | PM | 4021 | PL42AC | 2014-05-22 | 482 | RA | 4007 | PL42AC | 2014-02-12 | 750
AC | 4029 | PL42AC | 2014-12-06 | 1002 | HO | 4003 | PL42AC | 2014-09-17 | 1109 | KY | 4019 | PL42AC | 2014-03-22 | 1212 | PM | 4021 | PL42AC | 2014-06-02 | 399.8 | RA | 4007 | PL42AC | 2014-02-12 | 400
AC | 4029 | PL42AC | 2014-12-07 | 756 | HO | 4003 | PL42AC | 2014-09-18 | 711 | KY | 4019 | PL42AC | 2014-06-11 | 919 | PM | 4021 | PL42AC | 2014-06-04 | 813.5 | RA | 4007 | PL42AC | 2014-02-13 | 1021
AC | 4029 | PL42AC | 2014-12-08 | 725 | HO | 4003 | PL42AC | 2014-09-24 | 813 | KY | 4019 | PL42AC | 2014-07-07 | 661 | PM | 4021 | PL42AC | 2014-06-24 | 156.5 | RA | 4007 | PL42AC | 2014-02-14 | 1080
AC | 4029 | PL42AC | 2014-12-09 | 900 | HO | 4003 | PL42AC | 2014-11-10 | 849 | KY | 4019 | PL42AC | 2014-07-31 | 668 | PM | 4021 | PL42AC | 2014-11-17 | 699.7 | RA | 4007 | PL42AC | 2014-02-17 | 450
AC | 4029 | PL42AC | 2014-12-10 | 800 | HO | 4003 | PL42AC | 2014-11-12 | 1050 | KY | 4019 | PL42AC | 2014-10-16 | 1247 | PM | 4021 | PL42AC | 2014-11-18 | 756.5 | RA | 4007 | PL42AC | 2014-02-18 | 930
AC | 4029 | PL42AC | 2014-12-11 | 875 | HO | 4003 | PL42AC | 2014-11-13 | 880 | KY | 4019 | PL42AC | 2014-10-19 | 1245 | PM | 4021 | PL42AC | 2014-11-19 | 452.7 | RA | 4007 | PL42AC | 2014-02-19 | 874
AC | 4029 | PL42AC | 2014-12-12 | 850 | HO | 4003 | PL42AC | 2014-11-17 | 1021 | KY | 4019 | PL42AC | 2014-10-24 | 509 | PM | 4021 | PL42AC | 2014-11-21 | 1025.6 | RA | 4007 | PL42AC | 2014-02-20 | 1194
AC | 4029 | PL42AC | 2014-12-13 | 1333 | HO | 4003 | PL42AC | 2014-11-19 | 1166 | KY | 4019 | PL42AC | 2014-10-26 | 1024 | PM | 4022 | PL42AC | 2013-12-27 | 692.5 | RA | 4007 | PL42AC | 2014-02-21 | 731
AC | 4029 | PL42AC | 2014-12-14 | 965 | HO | 4003 | PL42AC | 2014-11-21 | 662 | KY | 4019 | PL42AC | 2014-10-28 | 917 | PM | 4022 | PL42AC | 2013-12-30 | 599.2 | RA | 4007 | PL42AC | 2014-02-24 | 1052
AC | 4029 | PL42AC | 2014-12-15 | 510 | HO | 4003 | PL42AC | 2014-11-21 | 750 | KY | 4019 | PL42AC | 2014-10-31 | 475 | PM | 4022 | PL42AC | 2013-12-31 | 720.2 | RA | 4007 | PL42AC | 2014-02-28 | 220
AC | 4029 | PL42AC | 2014-12-16 | 600 | HO | 4003 | PL42AC | 2014-11-22 | 576 | KY | 4019 | PL42AC | 2014-11-02 | 793 | PM | 4022 | PL42AC | 2014-01-02 | 651.9 | RA | 4007 | PL42AC | 2014-03-02 | 317
AC | 4029 | PL42AC | 2014-12-17 | 750 | HO | 4003 | PL42AC | 2014-11-22 | 723 | KY | 4019 | PL42AC | 2014-11-11 | 852 | PM | 4022 | PL42AC | 2014-01-03 | 447.5 | RA | 4007 | PL42AC | 2014-03-03 | 625
AC | 4029 | PL42AC | 2014-12-18 | 800 | HO | 4003 | PL42AC | 2014-11-23 | 340 | KY | 4019 | PL42AC | 2014-11-13 | 1128 | PM | 4022 | PL42AC | 2014-01-28 | 1294.9 | RA | 4007 | PL42AC | 2014-03-04 | 350
AC | 4029 | PL42AC | 2014-12-19 | 800 | HO | 4003 | PL42AC | 2014-11-23 | 515 | KY | 4019 | PL42AC | 2014-11-17 | 643 | PM | 4022 | PL42AC | 2014-01-29 | 443 | RA | 4007 | PL42AC | 2014-06-09 | 1530
AC | 4029 | PL42AC | 2014-12-20 | 973 | HO | 4003 | PL42AC | 2014-11-25 | 989 | KY | 4019 | PL42AC | 2014-12-17 | 829 | PM | 4022 | PL42AC | 2014-01-30 | 560.1 | RA | 4007 | PL42AC | 2014-06-10 | 1120
AC | 4029 | PL42AC | 2014-12-21 | 1022 | HO | 4003 | PL42AC | 2014-11-26 | 666 | KY | 4019 | PL42AC | 2014-12-25 | 729 | PM | 4022 | PL42AC | 2014-01-31 | 523.1 | RA | 4007 | PL42AC | 2014-06-11 | 870
AC | 4029 | PL42AC | 2014-12-22 | 450 | HO | 4003 | PL42AC | 2014-11-26 | 1020 | KY | 4019 | PL42AC | 2014-12-27 | 873 | PM | 4022 | PL42AC | 2014-02-03 | 744.9 | RA | 4007 | PL42AC | 2014-06-24 | 1471
AC | 4029 | PL42AC | 2014-12-23 | 800 | HO | 4003 | PL42AC | 2014-11-27 | 566 | KY | 4019 | PL42AC | 2014-12-29 | 913 | PM | 4022 | PL42AC | 2014-03-07 | 104.1 | RA | 4007 | PL42AC | 2014-06-25 | 871
AC | 4029 | PL42AC | 2014-12-24 | 802 | HO | 4003 | PL42AC | 2014-11-27 | 704 | KY | 4021 | PL42AC | 2013-12-30 | 814 | PM | 4022 | PL42AC | 2014-03-10 | 605.5 | RA | 4007 | PL42AC | 2014-06-26 | 980
AC | 4029 | PL42AC | 2014-12-25 | 800 | HO | 4003 | PL42AC | 2014-11-29 | 706 | KY | 4021 | PL42AC | 2014-01-25 | 1494 | PM | 4022 | PL42AC | 2014-03-11 | 456.8 | RA | 4007 | PL42AC | 2014-06-27 | 679
AC | 4029 | PL42AC | 2014-12-26 | 820 | HO | 4003 | PL42AC | 2014-11-29 | 1196 | KY | 4021 | PL42AC | 2014-01-30 | 308 | PM | 4022 | PL42AC | 2014-03-12 | 679.3 | RA | 4007 | PL42AC | 2014-06-28 | 669
AC | 4029 | PL42AC | 2014-12-27 | 1395 | HO | 4003 | PL42AC | 2014-11-30 | 923 | KY | 4021 | PL42AC | 2014-03-19 | 1652 | PM | 4022 | PL42AC | 2014-03-13 | 781 | RA | 4007 | PL42AC | 2014-07-09 | 651
AC | 4029 | PL42AC | 2014-12-28 | 997 | HO | 4003 | PL42AC | 2014-12-01 | 603 | KY | 4021 | PL42AC | 2014-03-30 | 941 | PM | 4022 | PL42AC | 2014-04-14 | 322.9 | RA | 4008 | PL42AC | 2014-01-14 | 560
AC | 4029 | PL42AC | 2014-12-29 | 420 | HO | 4003 | PL42AC | 2014-12-02 | 469 | KY | 4021 | PL42AC | 2014-05-27 | 254 | PM | 4022 | PL42AC | 2014-04-15 | 433.1 | RA | 4008 | PL42AC | 2014-01-15 | 650
AC | 4029 | PL42AC | 2014-12-29 | 820 | HO | 4003 | PL42AC | 2014-12-03 | 1048 | KY | 4021 | PL42AC | 2014-05-27 | 1127 | PM | 4022 | PL42AC | 2014-04-16 | 428.2 | RA | 4008 | PL42AC | 2014-01-17 | 600
AC | 4030 | PL42AC | 2014-12-30 | 700 | HO | 4003 | PL42AC | 2014-12-04 | 1037 | KY | 4021 | PL42AC | 2014-06-09 | 987 | PM | 4022 | PL42AC | 2014-04-17 | 525.4 | RA | 4008 | PL42AC | 2014-01-17 | 657
AC | 4031 | PL42AC | 2014-12-26 | 700 | HO | 4003 | PL42AC | 2014-12-05 | 1074 | KY | 4021 | PL42AC | 2014-07-05 | 1428 | PM | 4022 | PL42AC | 2014-04-17 | 15 | RA | 4008 | PL42AC | 2014-07-03 | 288
AC | 4031 | PL42AC | 2014-12-29 | 1210 | HO | 4003 | PL42AC | 2014-12-06 | 740 | KY | 4021 | PL42AC | 2014-07-21 | 1462 | PM | 4022 | PL42AC | 2014-04-18 | 364.7 | RA | 4008 | PL42AC | 2014-07-03 | 270
AC | 4031 | PL42AC | 2014-12-30 | 1200 | HO | 4003 | PL42AC | 2014-12-06 | 1068 | KY | 4021 | PL42AC | 2014-07-27 | 1297 | PM | 4022 | PL42AC | 2014-05-06 | 361.2 | RA | 4008 | PL42AC | 2014-07-06 | 650
AC | 4032 | PL42AC | 2014-10-02 | 1372 | HO | 4004 | PL42AC | 2013-12-30 | 919 | KY | 4021 | PL42AC | 2014-11-26 | 770 | PM | 4022 | PL42AC | 2014-05-07 | 658.1 | RA | 4008 | PL42AC | 2014-07-07 | 398
AC | 4032 | PL42AC | 2014-10-03 | 520 | HO | 4004 | PL42AC | 2014-01-03 | 1126 | KY | 4021 | PL42AC | 2014-11-28 | 770 | PM | 4022 | PL42AC | 2014-05-12 | 966.9 | RA | 4008 | PL42AC | 2014-07-07 | 709
AC | 4032 | PL42AC | 2014-10-04 | 929 | HO | 4004 | PL42AC | 2014-01-04 | 1336 | KY | 4021 | PL42AC | 2014-11-30 | 970 | PM | 4022 | PL42AC | 2014-09-11 | 1127.7 | RA | 4008 | PL42AC | 2014-07-24 | 170
AC | 4032 | PL42AC | 2014-10-05 | 607 | HO | 4004 | PL42AC | 2014-01-05 | 863 | KY | 4021 | PL42AC | 2014-12-04 | 866 | PM | 4022 | PL42AC | 2014-09-12 | 643.9 | RA | 4008 | PL42AC | 2014-07-25 | 801
AC | 4032 | PL42AC | 2014-10-06 | 896 | HO | 4004 | PL42AC | 2014-01-05 | 373 | KY | 4021 | PL42AC | 2014-12-06 | 936 | PM | 4022 | PL42AC | 2014-09-15 | 521.8 | RA | 4008 | PL42AC | 2014-07-26 | 587
AC | 4032 | PL42AC | 2014-10-07 | 1000 | HO | 4004 | PL42AC | 2014-01-07 | 1377 | KY | 4021 | PL42AC | 2014-12-09 | 693 | PM | 4022 | PL42AC | 2014-09-16 | 492.6 | RA | 4008 | PL42AC | 2014-07-27 | 508
AC | 4032 | PL42AC | 2014-10-08 | 760 | HO | 4004 | PL42AC | 2014-02-11 | 1078 | KY | 4021 | PL42AC | 2014-12-15 | 889 | PM | 4022 | PL42AC | 2014-09-17 | 428.1 | RA | 4008 | PL42AC | 2014-07-28 | 560
AC | 4032 | PL42AC | 2014-10-09 | 1080 | HO | 4004 | PL42AC | 2014-02-12 | 1392 | KY | 4021 | PL42AC | 2014-12-16 | 505 | PM | 4022 | PL42AC | 2014-09-18 | 441.1 | RA | 4008 | PL42AC | 2014-07-29 | 850
AC | 4032 | PL42AC | 2014-10-10 | 845 | HO | 4004 | PL42AC | 2014-02-13 | 1004 | KY | 4021 | PL42AC | 2014-12-19 | 865 | PM | 4022 | PL42AC | 2014-09-19 | 541.6 | RA | 4008 | PL42AC | 2014-07-30 | 1022
AC | 4032 | PL42AC | 2014-10-11 | 550 | HO | 4004 | PL42AC | 2014-02-13 | 622 | KY | 4021 | PL42AC | 2014-12-21 | 1018 | PM | 4022 | PL42AC | 2014-09-22 | 308.5 | RA | 4008 | PL42AC | 2014-07-31 | 1148
AC | 4032 | PL42AC | 2014-10-12 | 875 | HO | 4004 | PL42AC | 2014-02-15 | 892 | KY | 4022 | PL42AC | 2014-01-09 | 898 | PM | 4022 | PL42AC | 2014-09-22 | 702.6 | RA | 4008 | PL42AC | 2014-08-01 | 920
AC | 4032 | PL42AC | 2014-10-13 | 1130 | HO | 4004 | PL42AC | 2014-02-15 | 1261 | KY | 4022 | PL42AC | 2014-01-25 | 1501 | PM | 4022 | PL42AC | 2014-09-23 | 780.4 | RA | 4008 | PL42AC | 2014-08-04 | 891
AC | 4032 | PL42AC | 2014-10-14 | 700 | HO | 4004 | PL42AC | 2014-02-16 | 1127 | KY | 4022 | PL42AC | 2014-02-08 | 657 | PM | 4022 | PL42AC | 2014-12-29 | 777.3 | RA | 4008 | PL42AC | 2014-10-22 | 513
AC | 4032 | PL42AC | 2014-10-15 | 950 | HO | 4004 | PL42AC | 2014-02-17 | 979 | KY | 4022 | PL42AC | 2014-03-20 | 1315 | PM | 4023 | PL42AC | 2014-01-13 | 990.7 | RA | 4009 | PL42AC | 2014-01-02 | 330
AC | 4032 | PL42AC | 2014-10-16 | 752 | HO | 4004 | PL42AC | 2014-02-19 | 1283 | KY | 4022 | PL42AC | 2014-05-20 | 655 | PM | 4023 | PL42AC | 2014-01-14 | 739.1 | RA | 4009 | PL42AC | 2014-01-03 | 650
AC | 4032 | PL42AC | 2014-10-17 | 492 | HO | 4004 | PL42AC | 2014-02-20 | 761 | KY | 4022 | PL42AC | 2014-09-07 | 1322 | PM | 4023 | PL42AC | 2014-05-21 | 1001.6 | RA | 4009 | PL42AC | 2014-01-06 | 930
AC | 4032 | PL42AC | 2014-10-17 | 575 | HO | 4004 | PL42AC | 2014-02-21 | 587 | KY | 4022 | PL42AC | 2014-11-06 | 1036 | PM | 4023 | PL42AC | 2014-05-22 | 651.3 | RA | 4009 | PL42AC | 2014-01-07 | 873
AC | 4032 | PL42AC | 2014-10-18 | 824 | HO | 4004 | PL42AC | 2014-02-22 | 380 | KY | 4022 | PL42AC | 2014-11-08 | 787 | PM | 4023 | PL42AC | 2014-06-30 | 1016.4 | RA | 4009 | PL42AC | 2014-01-08 | 690
AC | 4032 | PL42AC | 2014-10-19 | 987 | HO | 4004 | PL42AC | 2014-02-22 | 401 | KY | 4022 | PL42AC | 2014-11-10 | 1001 | PM | 4023 | PL42AC | 2014-08-25 | 1049.7 | RA | 4009 | PL42AC | 2014-01-08 | 691
AC | 4032 | PL42AC | 2014-10-22 | 1467 | HO | 4004 | PL42AC | 2014-02-23 | 1022 | KY | 4022 | PL42AC | 2014-12-05 | 767 | PM | 4023 | PL42AC | 2014-08-26 | 740.3 | RA | 4009 | PL42AC | 2014-01-08 | 420
AC | 4032 | PL42AC | 2014-10-23 | 450 | HO | 4004 | PL42AC | 2014-02-24 | 710 | KY | 4022 | PL42AC | 2014-12-11 | 867 | PM | 4023 | PL42AC | 2014-08-27 | 770.6 | RA | 4009 | PL42AC | 2014-01-09 | 780
AC | 4032 | PL42AC | 2014-10-24 | 830 | HO | 4004 | PL42AC | 2014-02-25 | 967 | KY | 4022 | PL42AC | 2014-12-27 | 920 | PM | 4023 | PL42AC | 2014-10-29 | 253.1 | RA | 4009 | PL42AC | 2014-01-10 | 940
AC | 4032 | PL42AC | 2014-10-25 | 850 | HO | 4004 | PL42AC | 2014-02-27 | 1031 | KY | 4023 | PL42AC | 2013-12-29 | 1159 | PM | 4023 | PL42AC | 2014-10-30 | 602.8 | RA | 4009 | PL42AC | 2014-01-11 | 980
AC | 4032 | PL42AC | 2014-10-26 | 1095 | HO | 4004 | PL42AC | 2014-02-28 | 1170 | KY | 4023 | PL42AC | 2014-01-03 | 866 | PM | 4023 | PL42AC | 2014-11-21 | 1002.2 | RA | 4009 | PL42AC | 2014-01-12 | 1006
AC | 4032 | PL42AC | 2014-10-28 | 801 | HO | 4004 | PL42AC | 2014-03-05 | 841 | KY | 4023 | PL42AC | 2014-01-24 | 702 | PM | 4025 | PL42AC | 2014-01-16 | 534.2 | RA | 4009 | PL42AC | 2014-01-21 | 745
AC | 4032 | PL42AC | 2014-10-28 | 1010 | HO | 4004 | PL42AC | 2014-03-06 | 1230 | KY | 4023 | PL42AC | 2014-03-29 | 1535 | PM | 4025 | PL42AC | 2014-02-24 | 1004.6 | RA | 4009 | PL42AC | 2014-01-21 | 280
AC | 4032 | PL42AC | 2014-10-29 | 718 | HO | 4004 | PL42AC | 2014-03-12 | 1006 | KY | 4023 | PL42AC | 2014-04-18 | 1384 | PM | 4025 | PL42AC | 2014-06-17 | 685.9 | RA | 4009 | PL42AC | 2014-01-22 | 831
AC | 4032 | PL42AC | 2014-10-30 | 750 | HO | 4004 | PL42AC | 2014-03-13 | 595 | KY | 4023 | PL42AC | 2014-04-27 | 981 | PM | 4025 | PL42AC | 2014-06-18 | 967.7 | RA | 4009 | PL42AC | 2014-01-23 | 937
AC | 4032 | PL42AC | 2014-10-31 | 850 | HO | 4004 | PL42AC | 2014-03-17 | 823 | KY | 4023 | PL42AC | 2014-05-09 | 443 | PM | 4025 | PL42AC | 2014-06-25 | 489 | RA | 4009 | PL42AC | 2014-01-24 | 1230
AC | 4032 | PL42AC | 2014-11-01 | 600 | HO | 4004 | PL42AC | 2014-03-21 | 730 | KY | 4023 | PL42AC | 2014-05-11 | 1084 | PM | 4025 | PL42AC | 2014-07-03 | 390 | RA | 4009 | PL42AC | 2014-01-26 | 592
AC | 4032 | PL42AC | 2014-11-02 | 848 | HO | 4004 | PL42AC | 2014-03-24 | 1139 | KY | 4023 | PL42AC | 2014-05-14 | 590 | PM | 4025 | PL42AC | 2014-07-31 | 714.6 | RA | 4009 | PL42AC | 2014-01-28 | 747
AC | 4032 | PL42AC | 2014-11-03 | 800 | HO | 4004 | PL42AC | 2014-03-25 | 798 | KY | 4023 | PL42AC | 2014-06-15 | 1218 | PM | 4025 | PL42AC | 2014-08-06 | 381.1 | RA | 4009 | PL42AC | 2014-01-29 | 1008
AC | 4032 | PL42AC | 2014-11-04 | 800 | HO | 4004 | PL42AC | 2014-03-27 | 592 | KY | 4023 | PL42AC | 2014-06-18 | 491 | PM | 4025 | PL42AC | 2014-08-22 | 397 | RA | 4009 | PL42AC | 2014-01-30 | 614
AC | 4032 | PL42AC | 2014-11-05 | 800 | HO | 4004 | PL42AC | 2014-03-28 | 484 | KY | 4023 | PL42AC | 2014-06-19 | 508 | PM | 4025 | PL42AC | 2014-08-28 | 779.8 | RA | 4009 | PL42AC | 2014-01-30 | 555
AC | 4032 | PL42AC | 2014-11-06 | 751 | HO | 4004 | PL42AC | 2014-03-31 | 747 | KY | 4023 | PL42AC | 2014-06-28 | 701 | PM | 4025 | PL42AC | 2014-11-06 | 966.4 | RA | 4009 | PL42AC | 2014-01-31 | 870
AC | 4032 | PL42AC | 2014-11-06 | 705 | HO | 4004 | PL42AC | 2014-04-02 | 892 | KY | 4023 | PL42AC | 2014-08-31 | 851 | PM | 4027 | PL42AC | 2014-12-10 | 309.4 | RA | 4009 | PL42AC | 2014-02-03 | 435
AC | 4032 | PL42AC | 2014-11-07 | 320 | HO | 4004 | PL42AC | 2014-04-03 | 1108 | KY | 4023 | PL42AC | 2014-09-02 | 422 | PM | 4027 | PL42AC | 2014-12-11 | 399 | RA | 4009 | PL42AC | 2014-02-04 | 424
AC | 4032 | PL42AC | 2014-11-08 | 1174 | HO | 4004 | PL42AC | 2014-04-04 | 808 | KY | 4023 | PL42AC | 2014-09-11 | 1298 | PM | 4027 | PL42AC | 2014-12-15 | 1293.3 | RA | 4009 | PL42AC | 2014-02-04 | 600
AC | 4032 | PL42AC | 2014-11-09 | 655 | HO | 4004 | PL42AC | 2014-04-04 | 411 | KY | 4023 | PL42AC | 2014-09-13 | 1039 | PM | 4027 | PL42AC | 2014-12-16 | 618.6 | RA | 4009 | PL42AC | 2014-02-05 | 303
AC | 4032 | PL42AC | 2014-11-10 | 899 | HO | 4004 | PL42AC | 2014-04-06 | 358 | KY | 4023 | PL42AC | 2014-09-20 | 701 | PM | 4027 | PL42AC | 2014-12-17 | 699.3 | RA | 4009 | PL42AC | 2014-02-06 | 860
AC | 4032 | PL42AC | 2014-11-11 | 720 | HO | 4004 | PL42AC | 2014-04-06 | 1118 | KY | 4023 | PL42AC | 2014-09-27 | 862 | PM | 4027 | PL42AC | 2014-12-18 | 472.5 | RA | 4009 | PL42AC | 2014-02-07 | 523
AC | 4032 | PL42AC | 2014-11-12 | 910 | HO | 4004 | PL42AC | 2014-04-08 | 842 | KY | 4023 | PL42AC | 2014-10-11 | 1156 | PM | 4027 | PL42AC | 2014-12-22 | 1248.1 | RA | 4009 | PL42AC | 2014-02-07 | 360
AC | 4032 | PL42AC | 2014-11-13 | 978 | HO | 4004 | PL42AC | 2014-04-08 | 1177 | KY | 4023 | PL42AC | 2014-10-13 | 997 | PM | 4027 | PL42AC | 2014-12-23 | 486.7 | RA | 4009 | PL42AC | 2014-02-10 | 1222
AC | 4032 | PL42AC | 2014-11-14 | 875 | HO | 4004 | PL42AC | 2014-04-09 | 1066 | KY | 4023 | PL42AC | 2014-10-14 | 527 | PM | 4027 | PL42AC | 2014-12-24 | 718.1 | RA | 4009 | PL42AC | 2014-02-11 | 1036
AC | 4032 | PL42AC | 2014-11-15 | 370 | HO | 4004 | PL42AC | 2014-04-10 | 905 | KY | 4023 | PL42AC | 2014-10-18 | 956 | PM | 4028 | PL42AC | 2014-03-14 | 855.8 | RA | 4009 | PL42AC | 2014-02-12 | 720
AC | 4032 | PL42AC | 2014-11-16 | 900 | HO | 4004 | PL42AC | 2014-04-25 | 396 | KY | 4023 | PL42AC | 2014-10-20 | 897 | PM | 4028 | PL42AC | 2014-03-17 | 995.4 | RA | 4009 | PL42AC | 2014-02-12 | 680
AC | 4032 | PL42AC | 2014-11-17 | 750 | HO | 4004 | PL42AC | 2014-04-29 | 959 | KY | 4023 | PL42AC | 2014-10-30 | 415 | PM | 4028 | PL42AC | 2014-03-21 | 531.9 | RA | 4009 | PL42AC | 2014-02-13 | 742
AC | 4032 | PL42AC | 2014-11-18 | 830 | HO | 4004 | PL42AC | 2014-05-01 | 833 | KY | 4023 | PL42AC | 2014-11-12 | 839 | PM | 4028 | PL42AC | 2014-04-03 | 421.8 | RA | 4009 | PL42AC | 2014-02-13 | 303
AC | 4032 | PL42AC | 2014-11-21 | 1227 | HO | 4004 | PL42AC | 2014-05-02 | 953 | KY | 4023 | PL42AC | 2014-11-15 | 825 | PM | 4028 | PL42AC | 2014-04-04 | 690.4 | RA | 4009 | PL42AC | 2014-02-14 | 906
AC | 4032 | PL42AC | 2014-11-22 | 1156 | HO | 4004 | PL42AC | 2014-05-05 | 1157 | KY | 4023 | PL42AC | 2014-11-29 | 872 | PM | 4028 | PL42AC | 2014-04-07 | 622.8 | RA | 4009 | PL42AC | 2014-02-15 | 600
AC | 4032 | PL42AC | 2014-11-23 | 713 | HO | 4004 | PL42AC | 2014-05-06 | 568 | KY | 4023 | PL42AC | 2014-12-02 | 698 | PM | 4028 | PL42AC | 2014-04-08 | 817 | RA | 4009 | PL42AC | 2014-02-16 | 630
AC | 4032 | PL42AC | 2014-11-24 | 937 | HO | 4004 | PL42AC | 2014-05-07 | 618 | KY | 4023 | PL42AC | 2014-12-14 | 1214 | PM | 4028 | PL42AC | 2014-08-14 | 1060.2 | RA | 4009 | PL42AC | 2014-02-16 | 405
AC | 4032 | PL42AC | 2014-11-25 | 630 | HO | 4004 | PL42AC | 2014-05-09 | 528 | KY | 4024 | PL42AC | 2014-01-02 | 1217 | PM | 4028 | PL42AC | 2014-08-15 | 618.9 | RA | 4009 | PL42AC | 2014-02-17 | 271
AC | 4032 | PL42AC | 2014-11-26 | 880 | HO | 4004 | PL42AC | 2014-05-12 | 663 | KY | 4024 | PL42AC | 2014-07-17 | 1322 | PM | 4028 | PL42AC | 2014-08-22 | 747.1 | RA | 4009 | PL42AC | 2014-02-27 | 820
AC | 4032 | PL42AC | 2014-11-27 | 612 | HO | 4004 | PL42AC | 2014-05-13 | 742 | KY | 4024 | PL42AC | 2014-12-08 | 1472 | PM | 4028 | PL42AC | 2014-08-25 | 701.5 | RA | 4009 | PL42AC | 2014-08-21 | 1000
AC | 4032 | PL42AC | 2014-11-28 | 900 | HO | 4004 | PL42AC | 2014-05-14 | 714 | KY | 4024 | PL42AC | 2014-12-21 | 1385 | PM | 4028 | PL42AC | 2014-08-26 | 656.2 | RA | 4009 | PL42AC | 2014-09-04 | 1000
AC | 4032 | PL42AC | 2014-11-29 | 630 | HO | 4004 | PL42AC | 2014-05-15 | 361 | KY | 4025 | PL42AC | 2014-01-22 | 224 | PM | 4028 | PL42AC | 2014-08-28 | 842.5 | RA | 4009 | PL42AC | 2014-09-05 | 850
AC | 4032 | PL42AC | 2014-11-30 | 830 | HO | 4004 | PL42AC | 2014-05-16 | 1224 | KY | 4025 | PL42AC | 2014-01-28 | 1043 | PM | 4028 | PL42AC | 2014-09-05 | 803.8 | RA | 4009 | PL42AC | 2014-09-06 | 783
AC | 4032 | PL42AC | 2014-12-01 | 860 | HO | 4004 | PL42AC | 2014-05-16 | 659 | KY | 4025 | PL42AC | 2014-02-22 | 1004 | PM | 4028 | PL42AC | 2014-09-09 | 986.1 | RA | 4009 | PL42AC | 2014-09-06 | 500
AC | 4032 | PL42AC | 2014-12-02 | 850 | HO | 4004 | PL42AC | 2014-05-18 | 760 | KY | 4025 | PL42AC | 2014-03-01 | 2130 | PM | 4028 | PL42AC | 2014-09-10 | 712.2 | RA | 4009 | PL42AC | 2014-09-07 | 679
AC | 4032 | PL42AC | 2014-12-03 | 1150 | HO | 4004 | PL42AC | 2014-05-18 | 947 | KY | 4025 | PL42AC | 2014-03-31 | 483 | PM | 4028 | PL42AC | 2014-09-11 | 762.9 | RA | 4009 | PL42AC | 2014-09-07 | 515
AC | 4032 | PL42AC | 2014-12-04 | 978 | HO | 4004 | PL42AC | 2014-05-20 | 1274 | KY | 4025 | PL42AC | 2014-05-07 | 949 | PM | 4028 | PL42AC | 2014-09-18 | 668.7 | RA | 4009 | PL42AC | 2014-09-08 | 966
AC | 4032 | PL42AC | 2014-12-05 | 850 | HO | 4004 | PL42AC | 2014-05-21 | 524 | KY | 4025 | PL42AC | 2014-07-20 | 1128 | PM | 4028 | PL42AC | 2014-09-19 | 649.5 | RA | 4009 | PL42AC | 2014-09-09 | 1200
AC | 4032 | PL42AC | 2014-12-06 | 350 | HO | 4004 | PL42AC | 2014-05-23 | 1082 | KY | 4025 | PL42AC | 2014-09-19 | 425 | PM | 4028 | PL42AC | 2014-09-22 | 863.5 | RA | 4009 | PL42AC | 2014-09-10 | 856
AC | 4032 | PL42AC | 2014-12-07 | 875 | HO | 4004 | PL42AC | 2014-05-24 | 1058 | KY | 4025 | PL42AC | 2014-09-21 | 1155 | PM | 4028 | PL42AC | 2014-09-22 | 1008.8 | RA | 4009 | PL42AC | 2014-09-11 | 747
AC | 4032 | PL42AC | 2014-12-08 | 925 | HO | 4004 | PL42AC | 2014-05-25 | 802 | KY | 4025 | PL42AC | 2014-12-09 | 1085 | PM | 4028 | PL42AC | 2014-09-25 | 1333.3 | RA | 4009 | PL42AC | 2014-09-12 | 600
AC | 4032 | PL42AC | 2014-12-09 | 857 | HO | 4004 | PL42AC | 2014-05-25 | 1026 | KY | 4027 | PL42AC | 2014-01-02 | 751 | PM | 4028 | PL42AC | 2014-09-26 | 514.6 | RA | 4009 | PL42AC | 2014-09-15 | 800
AC | 4032 | PL42AC | 2014-12-10 | 800 | HO | 4004 | PL42AC | 2014-05-28 | 1110 | KY | 4027 | PL42AC | 2014-06-06 | 36 | PM | 4028 | PL42AC | 2014-09-29 | 656.2 | RA | 4009 | PL42AC | 2014-09-16 | 1235
AC | 4032 | PL42AC | 2014-12-11 | 930 | HO | 4004 | PL42AC | 2014-05-29 | 1222 | KY | 4027 | PL42AC | 2014-06-14 | 1121 | PM | 4028 | PL42AC | 2014-09-29 | 919.9 | RA | 4009 | PL42AC | 2014-09-17 | 1182
AC | 4032 | PL42AC | 2014-12-12 | 850 | HO | 4004 | PL42AC | 2014-05-30 | 1178 | KY | 4027 | PL42AC | 2014-06-21 | 1021 | PM | 4028 | PL42AC | 2014-11-04 | 561.4 | RA | 4009 | PL42AC | 2014-09-18 | 1120
AC | 4032 | PL42AC | 2014-12-13 | 850 | HO | 4004 | PL42AC | 2014-05-30 | 704 | KY | 4027 | PL42AC | 2014-07-01 | 1508 | PM | 4028 | PL42AC | 2014-11-05 | 756.2 | RA | 4009 | PL42AC | 2014-09-19 | 1415
AC | 4032 | PL42AC | 2014-12-14 | 850 | HO | 4004 | PL42AC | 2014-05-31 | 1203 | KY | 4027 | PL42AC | 2014-10-30 | 884 | PM | 4028 | PL42AC | 2014-11-06 | 638 | RA | 4009 | PL42AC | 2014-09-20 | 373
AC | 4032 | PL42AC | 2014-12-15 | 1483 | HO | 4004 | PL42AC | 2014-06-02 | 1198 | KY | 4027 | PL42AC | 2014-11-25 | 1369 | PM | 4029 | PL42AC | 2014-03-10 | 277.7 | RA | 4009 | PL42AC | 2014-09-20 | 422
AC | 4032 | PL42AC | 2014-12-16 | 260 | HO | 4004 | PL42AC | 2014-06-02 | 839 | KY | 4027 | PL42AC | 2014-12-04 | 664 | PM | 4029 | PL42AC | 2014-03-14 | 986.4 | RA | 4009 | PL42AC | 2014-09-21 | 560
AC | 4032 | PL42AC | 2014-12-17 | 830 | HO | 4004 | PL42AC | 2014-06-03 | 1206 | KY | 4028 | PL42AC | 2014-01-02 | 1470 | PM | 4029 | PL42AC | 2014-03-27 | 518.6 | RA | 4009 | PL42AC | 2014-09-21 | 879
AC | 4032 | PL42AC | 2014-12-18 | 875 | HO | 4004 | PL42AC | 2014-06-05 | 1388 | KY | 4028 | PL42AC | 2014-01-05 | 610 | PM | 4029 | PL42AC | 2014-03-28 | 606.6 | RA | 4009 | PL42AC | 2014-10-13 | 1100
AC | 4032 | PL42AC | 2014-12-19 | 800 | HO | 4004 | PL42AC | 2014-06-10 | 1166 | KY | 4028 | PL42AC | 2014-01-10 | 843 | PM | 4029 | PL42AC | 2014-03-31 | 1139 | RA | 4009 | PL42AC | 2014-10-14 | 910
AC | 4032 | PL42AC | 2014-12-20 | 1000 | HO | 4004 | PL42AC | 2014-06-10 | 534 | KY | 4028 | PL42AC | 2014-02-13 | 795 | PM | 4029 | PL42AC | 2014-06-17 | 195.2 | RA | 4009 | PL42AC | 2014-10-24 | 914
AC | 4032 | PL42AC | 2014-12-21 | 825 | HO | 4004 | PL42AC | 2014-06-11 | 1110 | KY | 4028 | PL42AC | 2014-02-15 | 1053 | PM | 4029 | PL42AC | 2014-06-18 | 643.3 | RA | 4009 | PL42AC | 2014-10-25 | 479
AC | 4032 | PL42AC | 2014-12-22 | 800 | HO | 4004 | PL42AC | 2014-06-13 | 611 | KY | 4028 | PL42AC | 2014-02-17 | 1025 | PM | 4029 | PL42AC | 2014-06-30 | 483.6 | RA | 4009 | PL42AC | 2014-10-26 | 191
AC | 4032 | PL42AC | 2014-12-23 | 780 | HO | 4004 | PL42AC | 2014-06-15 | 967 | KY | 4028 | PL42AC | 2014-02-19 | 502 | PM | 4029 | PL42AC | 2014-07-11 | 587.4 | RA | 4009 | PL42AC | 2014-10-26 | 313
AC | 4032 | PL42AC | 2014-12-24 | 1350 | HO | 4004 | PL42AC | 2014-06-16 | 997 | KY | 4028 | PL42AC | 2014-02-27 | 510 | PM | 4029 | PL42AC | 2014-07-14 | 633.5 | RA | 4009 | PL42AC | 2014-10-26 | 716
AC | 4032 | PL42AC | 2014-12-25 | 928 | HO | 4004 | PL42AC | 2014-06-17 | 854 | KY | 4028 | PL42AC | 2014-02-28 | 633 | PM | 4029 | PL42AC | 2014-07-15 | 822.1 | RA | 4009 | PL42AC | 2014-10-27 | 1153
AC | 4032 | PL42AC | 2014-12-26 | 350 | HO | 4004 | PL42AC | 2014-06-18 | 565 | KY | 4028 | PL42AC | 2014-03-04 | 768 | PM | 4029 | PL42AC | 2014-09-16 | 1190.1 | RA | 4009 | PL42AC | 2014-10-28 | 1075
AC | 4032 | PL42AC | 2014-12-27 | 850 | HO | 4004 | PL42AC | 2014-06-20 | 1107 | KY | 4028 | PL42AC | 2014-03-27 | 920 | PM | 4029 | PL42AC | 2014-09-17 | 698.2 | RA | 4009 | PL42AC | 2014-10-29 | 851
AC | 4032 | PL42AC | 2014-12-28 | 801 | HO | 4004 | PL42AC | 2014-06-23 | 910 | KY | 4028 | PL42AC | 2014-05-05 | 898 | PM | 4029 | PL42AC | 2014-10-03 | 838.4 | RA | 4009 | PL42AC | 2014-10-30 | 911
AC | 4108 | GP40PH | 2014-07-19 | 1728 | HO | 4004 | PL42AC | 2014-06-26 | 1296 | KY | 4028 | PL42AC | 2014-05-31 | 1510 | PM | 4029 | PL42AC | 2014-11-06 | 650.9 | RA | 4009 | PL42AC | 2014-10-31 | 1232
AC | 4108 | GP40PH | 2014-07-20 | 1131 | HO | 4004 | PL42AC | 2014-06-27 | 447 | KY | 4028 | PL42AC | 2014-06-05 | 1291 | PM | 4029 | PL42AC | 2014-11-11 | 677 | RA | 4009 | PL42AC | 2014-11-02 | 495
AC | 4108 | GP40PH | 2014-07-21 | 901 | HO | 4004 | PL42AC | 2014-06-30 | 1168 | KY | 4028 | PL42AC | 2014-06-13 | 560 | PM | 4030 | PL42AC | 2014-02-10 | 1201.1 | RA | 4009 | PL42AC | 2014-11-03 | 1085
AC | 4108 | GP40PH | 2014-07-22 | 502 | HO | 4004 | PL42AC | 2014-07-01 | 848 | KY | 4028 | PL42AC | 2014-07-15 | 497 | PM | 4030 | PL42AC | 2014-02-12 | 948.5 | RA | 4009 | PL42AC | 2014-11-04 | 1021
AC | 4108 | GP40PH | 2014-07-23 | 950 | HO | 4004 | PL42AC | 2014-07-03 | 984 | KY | 4028 | PL42AC | 2014-07-24 | 585 | PM | 4030 | PL42AC | 2014-02-13 | 725 | RA | 4009 | PL42AC | 2014-11-06 | 540
AC | 4108 | GP40PH | 2014-07-24 | 1000 | HO | 4004 | PL42AC | 2014-07-08 | 597 | KY | 4028 | PL42AC | 2014-07-30 | 609 | PM | 4030 | PL42AC | 2014-03-21 | 416.8 | RA | 4009 | PL42AC | 2014-11-10 | 560
AC | 4141 | GP40FH | 2014-07-29 | 800 | HO | 4004 | PL42AC | 2014-07-10 | 1145 | KY | 4028 | PL42AC | 2014-10-11 | 401 | PM | 4030 | PL42AC | 2014-03-24 | 677.1 | RA | 4009 | PL42AC | 2014-11-17 | 352
AC | 4146 | GP40PH | 2014-06-25 | 800 | HO | 4004 | PL42AC | 2014-07-16 | 882 | KY | 4028 | PL42AC | 2014-10-17 | 701 | PM | 4030 | PL42AC | 2014-03-25 | 739 | RA | 4010 | PL42AC | 2013-01-05 | 883
AC | 4146 | GP40PH | 2014-06-26 | 1100 | HO | 4004 | PL42AC | 2014-07-17 | 792 | KY | 4028 | PL42AC | 2014-11-01 | 1008 | PM | 4030 | PL42AC | 2014-05-01 | 528.1 | RA | 4010 | PL42AC | 2013-01-05 | 343
AC | 4146 | GP40PH | 2014-06-27 | 900 | HO | 4004 | PL42AC | 2014-07-18 | 878 | KY | 4029 | PL42AC | 2013-12-31 | 1166 | PM | 4030 | PL42AC | 2014-05-02 | 682.3 | RA | 4010 | PL42AC | 2013-12-27 | 525
AC | 4146 | GP40PH | 2014-06-28 | 893 | HO | 4004 | PL42AC | 2014-08-22 | 1067 | KY | 4029 | PL42AC | 2014-01-08 | 1359 | PM | 4030 | PL42AC | 2014-05-05 | 709.6 | RA | 4010 | PL42AC | 2013-12-27 | 509
AC | 4146 | GP40PH | 2014-06-29 | 669 | HO | 4004 | PL42AC | 2014-08-22 | 1315 | KY | 4029 | PL42AC | 2014-01-14 | 1582 | PM | 4030 | PL42AC | 2014-05-08 | 1416.8 | RA | 4010 | PL42AC | 2013-12-30 | 353
AC | 4146 | GP40PH | 2014-06-30 | 1070 | HO | 4004 | PL42AC | 2014-08-23 | 1421 | KY | 4029 | PL42AC | 2014-01-22 | 747 | PM | 4030 | PL42AC | 2014-05-09 | 728.5 | RA | 4010 | PL42AC | 2013-12-30 | 390
AC | 4146 | GP40PH | 2014-09-27 | 1547 | HO | 4004 | PL42AC | 2014-08-24 | 1078 | KY | 4029 | PL42AC | 2014-04-17 | 525 | PM | 4030 | PL42AC | 2014-05-16 | 618 | RA | 4010 | PL42AC | 2013-12-31 | 912
AC | 4147 | GP40PH | 2014-06-16 | 726 | HO | 4004 | PL42AC | 2014-08-25 | 1308 | KY | 4029 | PL42AC | 2014-05-31 | 625 | PM | 4030 | PL42AC | 2014-05-19 | 856.9 | RA | 4010 | PL42AC | 2014-01-01 | 657
AC | 4147 | GP40PH | 2014-06-17 | 840 | HO | 4004 | PL42AC | 2014-08-26 | 1240 | KY | 4029 | PL42AC | 2014-06-09 | 966 | PM | 4030 | PL42AC | 2014-06-20 | 309.3 | RA | 4010 | PL42AC | 2014-01-01 | 432
AC | 4147 | GP40PH | 2014-06-18 | 1001 | HO | 4004 | PL42AC | 2014-08-27 | 910 | KY | 4029 | PL42AC | 2014-08-14 | 1135 | PM | 4030 | PL42AC | 2014-07-03 | 1052.8 | RA | 4010 | PL42AC | 2014-01-02 | 730
AC | 4147 | GP40PH | 2014-06-20 | 1200 | HO | 4004 | PL42AC | 2014-08-29 | 918 | KY | 4029 | PL42AC | 2014-09-03 | 768 | PM | 4030 | PL42AC | 2014-07-07 | 783 | RA | 4010 | PL42AC | 2014-01-02 | 562
AC | 4147 | GP40PH | 2014-06-21 | 1266 | HO | 4004 | PL42AC | 2014-08-29 | 1146 | KY | 4029 | PL42AC | 2014-09-04 | 524 | PM | 4030 | PL42AC | 2014-09-15 | 735.8 | RA | 4010 | PL42AC | 2014-01-04 | 1124
AC | 4147 | GP40PH | 2014-06-22 | 821 | HO | 4004 | PL42AC | 2014-09-03 | 1184 | KY | 4029 | PL42AC | 2014-09-05 | 568 | PM | 4030 | PL42AC | 2014-09-16 | 577.9 | RA | 4010 | PL42AC | 2014-01-06 | 816
AC | 4147 | GP40PH | 2014-06-24 | 1200 | HO | 4004 | PL42AC | 2014-09-03 | 1060 | KY | 4029 | PL42AC | 2014-09-08 | 204 | PM | 4030 | PL42AC | 2014-09-30 | 766.1 | RA | 4010 | PL42AC | 2014-01-07 | 1031
AC | 4147 | GP40PH | 2014-06-25 | 1000 | HO | 4004 | PL42AC | 2014-09-04 | 1138 | KY | 4029 | PL42AC | 2014-10-09 | 578 | PM | 4030 | PL42AC | 2014-10-01 | 867.3 | RA | 4010 | PL42AC | 2014-01-08 | 980
AC | 4147 | GP40PH | 2014-06-26 | 700 | HO | 4004 | PL42AC | 2014-09-06 | 1265 | KY | 4029 | PL42AC | 2014-10-10 | 486 | PM | 4030 | PL42AC | 2014-10-02 | 614.7 | RA | 4010 | PL42AC | 2014-01-09 | 900
AC | 4147 | GP40PH | 2014-06-30 | 760 | HO | 4004 | PL42AC | 2014-09-06 | 1274 | KY | 4029 | PL42AC | 2014-10-12 | 1151 | PM | 4030 | PL42AC | 2014-10-03 | 366.1 | RA | 4010 | PL42AC | 2014-01-10 | 850
AC | 4147 | GP40PH | 2014-07-01 | 800 | HO | 4004 | PL42AC | 2014-09-07 | 1114 | KY | 4029 | PL42AC | 2014-10-18 | 994 | PM | 4030 | PL42AC | 2014-11-19 | 367.8 | RA | 4010 | PL42AC | 2014-01-11 | 500
AC | 4147 | GP40PH | 2014-07-02 | 820 | HO | 4004 | PL42AC | 2014-09-08 | 809 | KY | 4029 | PL42AC | 2014-11-19 | 958 | PM | 4031 | PL42AC | 2014-02-03 | 331 | RA | 4010 | PL42AC | 2014-01-12 | 855
AC | 4147 | GP40PH | 2014-07-03 | 800 | HO | 4004 | PL42AC | 2014-09-10 | 1205 | KY | 4029 | PL42AC | 2014-11-23 | 1094 | PM | 4031 | PL42AC | 2014-02-04 | 782.4 | RA | 4010 | PL42AC | 2014-01-12 | 346
AC | 4147 | GP40PH | 2014-07-04 | 820 | HO | 4004 | PL42AC | 2014-09-10 | 1068 | KY | 4029 | PL42AC | 2014-12-01 | 453 | PM | 4031 | PL42AC | 2014-02-05 | 560.3 | RA | 4010 | PL42AC | 2014-01-13 | 1000
AC | 4147 | GP40PH | 2014-07-05 | 710 | HO | 4004 | PL42AC | 2014-09-11 | 816 | KY | 4030 | PL42AC | 2013-12-31 | 1087 | PM | 4031 | PL42AC | 2014-02-06 | 886 | RA | 4010 | PL42AC | 2014-01-14 | 746
AC | 4147 | GP40PH | 2014-07-08 | 1600 | HO | 4004 | PL42AC | 2014-09-12 | 506 | KY | 4030 | PL42AC | 2014-01-13 | 499 | PM | 4031 | PL42AC | 2014-02-12 | 290 | RA | 4010 | PL42AC | 2014-01-14 | 350
AC | 4147 | GP40PH | 2014-07-09 | 1002 | HO | 4004 | PL42AC | 2014-09-15 | 752 | KY | 4030 | PL42AC | 2014-01-14 | 491 | PM | 4031 | PL42AC | 2014-02-13 | 429.3 | RA | 4010 | PL42AC | 2014-01-15 | 1000
AC | 4147 | GP40PH | 2014-07-10 | 793 | HO | 4004 | PL42AC | 2014-09-17 | 800 | KY | 4030 | PL42AC | 2014-01-15 | 552 | PM | 4031 | PL42AC | 2014-02-27 | 945.8 | RA | 4010 | PL42AC | 2014-01-16 | 557
AC | 4147 | GP40PH | 2014-07-11 | 784 | HO | 4004 | PL42AC | 2014-09-22 | 761 | KY | 4030 | PL42AC | 2014-04-05 | 590 | PM | 4031 | PL42AC | 2014-03-31 | 490.4 | RA | 4010 | PL42AC | 2014-01-16 | 530
AC | 4147 | GP40PH | 2014-07-12 | 525 | HO | 4004 | PL42AC | 2014-09-24 | 668 | KY | 4030 | PL42AC | 2014-04-07 | 886 | PM | 4031 | PL42AC | 2014-04-01 | 597.2 | RA | 4010 | PL42AC | 2014-02-03 | 1154
AC | 4147 | GP40PH | 2014-07-13 | 760 | HO | 4004 | PL42AC | 2014-09-26 | 954 | KY | 4030 | PL42AC | 2014-04-11 | 478 | PM | 4031 | PL42AC | 2014-04-02 | 730 | RA | 4010 | PL42AC | 2014-02-03 | 250
AC | 4147 | GP40PH | 2014-07-14 | 880 | HO | 4004 | PL42AC | 2014-09-29 | 1178 | KY | 4030 | PL42AC | 2014-04-20 | 473 | PM | 4031 | PL42AC | 2014-04-18 | 556.4 | RA | 4010 | PL42AC | 2014-02-04 | 600
AC | 4147 | GP40PH | 2014-07-15 | 801 | HO | 4004 | PL42AC | 2014-09-30 | 857 | KY | 4030 | PL42AC | 2014-04-25 | 470 | PM | 4031 | PL42AC | 2014-08-15 | 1055.2 | RA | 4010 | PL42AC | 2014-02-05 | 201
AC | 4147 | GP40PH | 2014-07-16 | 840 | HO | 4004 | PL42AC | 2014-10-02 | 955 | KY | 4030 | PL42AC | 2014-05-15 | 907 | PM | 4031 | PL42AC | 2014-08-18 | 559.9 | RA | 4010 | PL42AC | 2014-02-05 | 627
AC | 4147 | GP40PH | 2014-07-17 | 600 | HO | 4004 | PL42AC | 2014-10-08 | 884 | KY | 4030 | PL42AC | 2014-05-30 | 961 | PM | 4031 | PL42AC | 2014-08-19 | 749.8 | RA | 4010 | PL42AC | 2014-07-09 | 470
AC | 4147 | GP40PH | 2014-07-18 | 974 | HO | 4004 | PL42AC | 2014-10-12 | 697 | KY | 4030 | PL42AC | 2014-06-01 | 1039 | PM | 4031 | PL42AC | 2014-08-20 | 877.5 | RA | 4010 | PL42AC | 2014-07-13 | 717
AC | 4147 | GP40PH | 2014-07-28 | 1151 | HO | 4004 | PL42AC | 2014-10-13 | 868 | KY | 4030 | PL42AC | 2014-06-03 | 995 | PM | 4031 | PL42AC | 2014-08-21 | 864.9 | RA | 4010 | PL42AC | 2014-07-14 | 888
AC | 4147 | GP40PH | 2014-07-30 | 850 | HO | 4004 | PL42AC | 2014-10-26 | 679 | KY | 4030 | PL42AC | 2014-06-14 | 531 | PM | 4031 | PL42AC | 2014-08-22 | 995.2 | RA | 4010 | PL42AC | 2014-07-15 | 801
AC | 4147 | GP40PH | 2014-07-31 | 871 | HO | 4004 | PL42AC | 2014-10-29 | 877 | KY | 4030 | PL42AC | 2014-06-16 | 1154 | PM | 4031 | PL42AC | 2014-08-25 | 795.5 | RA | 4010 | PL42AC | 2014-07-16 | 801
AC | 4147 | GP40PH | 2014-08-01 | 957 | HO | 4004 | PL42AC | 2014-10-30 | 621 | KY | 4030 | PL42AC | 2014-08-30 | 1948 | PM | 4031 | PL42AC | 2014-08-26 | 843.9 | RA | 4010 | PL42AC | 2014-07-17 | 800
AC | 4147 | GP40PH | 2014-08-02 | 600 | HO | 4004 | PL42AC | 2014-10-30 | 688 | KY | 4030 | PL42AC | 2014-09-04 | 59 | PM | 4031 | PL42AC | 2014-08-27 | 810.9 | RA | 4010 | PL42AC | 2014-07-18 | 781
AC | 4147 | GP40PH | 2014-08-03 | 860 | HO | 4004 | PL42AC | 2014-10-31 | 451 | KY | 4030 | PL42AC | 2014-12-10 | 789 | PM | 4031 | PL42AC | 2014-08-28 | 824.1 | RA | 4010 | PL42AC | 2014-07-19 | 405
AC | 4147 | GP40PH | 2014-08-04 | 950 | HO | 4004 | PL42AC | 2014-11-04 | 669 | KY | 4030 | PL42AC | 2014-12-18 | 806 | PM | 4031 | PL42AC | 2014-09-24 | 461.7 | RA | 4010 | PL42AC | 2014-07-19 | 528
AC | 4147 | GP40PH | 2014-08-05 | 900 | HO | 4004 | PL42AC | 2014-11-05 | 565 | KY | 4030 | PL42AC | 2014-12-21 | 949 | PM | 4031 | PL42AC | 2014-09-25 | 308.7 | RA | 4010 | PL42AC | 2014-07-20 | 551
AC | 4147 | GP40PH | 2014-08-06 | 900 | HO | 4004 | PL42AC | 2014-11-06 | 773 | KY | 4031 | PL42AC | 2014-01-12 | 1072 | PM | 4031 | PL42AC | 2014-09-26 | 186 | RA | 4010 | PL42AC | 2014-07-20 | 798
AC | 4147 | GP40PH | 2014-08-07 | 870 | HO | 4004 | PL42AC | 2014-11-10 | 622 | KY | 4031 | PL42AC | 2014-01-15 | 1248 | PM | 4031 | PL42AC | 2014-09-29 | 224.7 | RA | 4010 | PL42AC | 2014-07-21 | 1201
AC | 4147 | GP40PH | 2014-08-08 | 600 | HO | 4004 | PL42AC | 2014-11-11 | 624 | KY | 4031 | PL42AC | 2014-02-01 | 449 | PM | 4031 | PL42AC | 2014-09-30 | 250.3 | RA | 4010 | PL42AC | 2014-07-22 | 1111
AC | 4147 | GP40PH | 2014-08-09 | 1050 | HO | 4004 | PL42AC | 2014-11-12 | 326 | KY | 4031 | PL42AC | 2014-05-03 | 896 | PM | 4032 | PL42AC | 2014-03-03 | 973.1 | RA | 4010 | PL42AC | 2014-07-23 | 820
AC | 4147 | GP40PH | 2014-08-10 | 801 | HO | 4005 | PL42AC | 2014-05-07 | 741 | KY | 4031 | PL42AC | 2014-05-16 | 1202 | PM | 4032 | PL42AC | 2014-04-02 | 672.6 | RA | 4010 | PL42AC | 2014-07-24 | 847
AC | 4147 | GP40PH | 2014-08-14 | 1600 | HO | 4005 | PL42AC | 2014-05-09 | 835 | KY | 4031 | PL42AC | 2014-05-31 | 843 | PM | 4032 | PL42AC | 2014-04-25 | 944.7 | RA | 4010 | PL42AC | 2014-07-25 | 889
AC | 4150 | GP40PH | 2013-12-24 | 840 | HO | 4005 | PL42AC | 2014-05-12 | 934 | KY | 4031 | PL42AC | 2014-06-05 | 495 | PM | 4032 | PL42AC | 2014-04-28 | 849.6 | RA | 4010 | PL42AC | 2014-07-28 | 729
AC | 4150 | GP40PH | 2013-12-24 | 512 | HO | 4005 | PL42AC | 2014-05-14 | 818 | KY | 4031 | PL42AC | 2014-06-10 | 484 | PM | 4032 | PL42AC | 2014-04-29 | 836.9 | RA | 4010 | PL42AC | 2014-07-29 | 801
AC | 4150 | GP40PH | 2013-12-26 | 850 | HO | 4005 | PL42AC | 2014-05-15 | 724 | KY | 4031 | PL42AC | 2014-07-10 | 1235 | PM | 4032 | PL42AC | 2014-05-02 | 913 | RA | 4010 | PL42AC | 2014-07-30 | 760
AC | 4150 | GP40PH | 2013-12-27 | 650 | HO | 4005 | PL42AC | 2014-05-19 | 1247 | KY | 4031 | PL42AC | 2014-08-11 | 502 | PM | 4032 | PL42AC | 2014-05-05 | 824.1 | RA | 4010 | PL42AC | 2014-08-06 | 428
AC | 4150 | GP40PH | 2013-12-28 | 837 | HO | 4005 | PL42AC | 2014-05-21 | 1210 | KY | 4031 | PL42AC | 2014-09-21 | 1119 | PM | 4032 | PL42AC | 2014-05-06 | 794.7 | RA | 4010 | PL42AC | 2014-08-07 | 620
AC | 4202 | GP40PH | 2014-02-18 | 1200 | HO | 4005 | PL42AC | 2014-05-21 | 1167 | KY | 4031 | PL42AC | 2014-10-03 | 926 | PM | 4032 | PL42AC | 2014-05-07 | 859.9 | RA | 4010 | PL42AC | 2014-08-08 | 851
AC | 4202 | GP40PH | 2014-02-19 | 1528 | HO | 4005 | PL42AC | 2014-05-22 | 1060 | KY | 4031 | PL42AC | 2014-10-04 | 387 | PM | 4032 | PL42AC | 2014-05-08 | 863.1 | RA | 4010 | PL42AC | 2014-08-11 | 904
AC | 4202 | GP40PH | 2014-02-20 | 650 | HO | 4005 | PL42AC | 2014-05-23 | 1122 | KY | 4031 | PL42AC | 2014-10-06 | 302 | PM | 4032 | PL42AC | 2014-05-09 | 816.5 | RA | 4010 | PL42AC | 2014-08-12 | 801
AC | 4202 | GP40PH | 2014-02-21 | 720 | HO | 4005 | PL42AC | 2014-05-24 | 1104 | KY | 4031 | PL42AC | 2014-11-04 | 1351 | PM | 4032 | PL42AC | 2014-05-12 | 909.8 | RA | 4010 | PL42AC | 2014-08-14 | 1101
AC | 4202 | GP40PH | 2014-02-22 | 500 | HO | 4005 | PL42AC | 2014-05-26 | 1045 | KY | 4032 | PL42AC | 2014-02-05 | 720 | PM | 4032 | PL42AC | 2014-05-13 | 848.6 | RA | 4010 | PL42AC | 2014-08-15 | 730
AC | 4202 | GP40PH | 2014-02-23 | 750 | HO | 4005 | PL42AC | 2014-05-26 | 1055 | KY | 4032 | PL42AC | 2014-02-12 | 644 | PM | 4032 | PL42AC | 2014-05-14 | 878.9 | RA | 4010 | PL42AC | 2014-08-16 | 607
AC | 4202 | GP40PH | 2014-02-24 | 970 | HO | 4005 | PL42AC | 2014-05-28 | 1323 | KY | 4032 | PL42AC | 2014-03-06 | 492 | PM | 4032 | PL42AC | 2014-05-15 | 513.3 | RA | 4010 | PL42AC | 2014-08-17 | 353
AC | 4202 | GP40PH | 2014-02-25 | 850 | HO | 4005 | PL42AC | 2014-05-29 | 632 | KY | 4032 | PL42AC | 2014-03-09 | 217 | PM | 4032 | PL42AC | 2014-06-09 | 736.1 | RA | 4010 | PL42AC | 2014-08-18 | 950
AC | 4202 | GP40PH | 2014-02-26 | 950 | HO | 4005 | PL42AC | 2014-06-02 | 850 | KY | 4032 | PL42AC | 2014-03-10 | 246 | PM | 4032 | PL42AC | 2014-06-13 | 924.4 | RA | 4010 | PL42AC | 2014-08-19 | 1050
AC | 4202 | GP40PH | 2014-02-27 | 747 | HO | 4005 | PL42AC | 2014-06-04 | 1009 | KY | 4032 | PL42AC | 2014-03-22 | 823 | PM | 4032 | PL42AC | 2014-06-16 | 567.3 | RA | 4010 | PL42AC | 2014-08-20 | 1175
AC | 4202 | GP40PH | 2014-02-28 | 815 | HO | 4005 | PL42AC | 2014-06-06 | 403 | KY | 4032 | PL42AC | 2014-03-30 | 775 | PM | 4032 | PL42AC | 2014-09-03 | 262.9 | RA | 4010 | PL42AC | 2014-08-21 | 960
AC | 4202 | GP40PH | 2014-03-01 | 808 | HO | 4005 | PL42AC | 2014-06-09 | 998 | KY | 4032 | PL42AC | 2014-04-13 | 740 | PM | 4100 | GP40PH | 2013-12-31 | 667.8 | RA | 4010 | PL42AC | 2014-08-22 | 901
AC | 4202 | GP40PH | 2014-03-03 | 1496 | HO | 4005 | PL42AC | 2014-06-10 | 1013 | KY | 4032 | PL42AC | 2014-04-16 | 409 | PM | 4100 | GP40PH | 2014-04-04 | 493.5 | RA | 4010 | PL42AC | 2014-08-25 | 798
AC | 4202 | GP40PH | 2014-03-04 | 850 | HO | 4005 | PL42AC | 2014-06-12 | 764 | KY | 4032 | PL42AC | 2014-07-06 | 1404 | PM | 4100 | GP40PH | 2014-05-14 | 946.1 | RA | 4010 | PL42AC | 2014-08-26 | 730
AC | 4202 | GP40PH | 2014-03-05 | 800 | HO | 4005 | PL42AC | 2014-06-12 | 489 | KY | 4032 | PL42AC | 2014-07-16 | 509 | PM | 4100 | GP40PH | 2014-05-15 | 587.5 | RA | 4010 | PL42AC | 2014-08-27 | 1120
AC | 4202 | GP40PH | 2014-03-06 | 794 | HO | 4005 | PL42AC | 2014-06-16 | 661 | KY | 4032 | PL42AC | 2014-07-22 | 480 | PM | 4100 | GP40PH | 2014-05-21 | 344.3 | RA | 4010 | PL42AC | 2014-08-28 | 840
AC | 4202 | GP40PH | 2014-03-07 | 793 | HO | 4005 | PL42AC | 2014-06-17 | 662 | KY | 4032 | PL42AC | 2014-08-07 | 482 | PM | 4100 | GP40PH | 2014-05-23 | 315.5 | RA | 4010 | PL42AC | 2014-08-29 | 883
AC | 4202 | GP40PH | 2014-03-08 | 906 | HO | 4005 | PL42AC | 2014-06-27 | 927 | KY | 4032 | PL42AC | 2014-08-12 | 521 | PM | 4100 | GP40PH | 2014-06-06 | 1189.4 | RA | 4010 | PL42AC | 2014-08-30 | 812
AC | 4202 | GP40PH | 2014-03-10 | 1260 | HO | 4005 | PL42AC | 2014-07-24 | 1129 | KY | 4032 | PL42AC | 2014-08-26 | 417 | PM | 4100 | GP40PH | 2014-10-20 | 528.5 | RA | 4010 | PL42AC | 2014-08-30 | 615
AC | 4202 | GP40PH | 2014-03-11 | 740 | HO | 4005 | PL42AC | 2014-07-25 | 324 | KY | 4032 | PL42AC | 2014-09-10 | 319 | PM | 4101 | GP40PH | 2014-02-13 | 1244.2 | RA | 4010 | PL42AC | 2014-08-31 | 690
AC | 4202 | GP40PH | 2014-03-12 | 740 | HO | 4005 | PL42AC | 2014-07-28 | 1293 | KY | 4032 | PL42AC | 2014-09-29 | 814 | PM | 4101 | GP40PH | 2014-02-24 | 1058.6 | RA | 4010 | PL42AC | 2014-09-02 | 1124
AC | 4202 | GP40PH | 2014-03-13 | 810 | HO | 4005 | PL42AC | 2014-07-30 | 1055 | KY | 4100 | GP40PH | 2014-02-20 | 2071 | PM | 4101 | GP40PH | 2014-02-25 | 644.7 | RA | 4010 | PL42AC | 2014-09-03 | 845
AC | 4202 | GP40PH | 2014-03-14 | 775 | HO | 4005 | PL42AC | 2014-07-31 | 1243 | KY | 4100 | GP40PH | 2014-09-11 | 896 | PM | 4101 | GP40PH | 2014-03-13 | 881.8 | RA | 4010 | PL42AC | 2014-09-04 | 1141
AC | 4202 | GP40PH | 2014-03-15 | 1016 | HO | 4005 | PL42AC | 2014-08-03 | 1441 | KY | 4101 | GP40PH | 2014-09-25 | 1862 | PM | 4101 | GP40PH | 2014-03-17 | 1356.6 | RA | 4010 | PL42AC | 2014-09-05 | 1101
AC | 4202 | GP40PH | 2014-03-16 | 799 | HO | 4005 | PL42AC | 2014-08-05 | 1451 | KY | 4102 | GP40PH | 2013-12-30 | 1925 | PM | 4101 | GP40PH | 2014-04-04 | 1431.5 | RA | 4010 | PL42AC | 2014-09-06 | 532
AC | 4202 | GP40PH | 2014-03-17 | 525 | HO | 4005 | PL42AC | 2014-08-07 | 1084 | KY | 4102 | GP40PH | 2014-01-16 | 1641 | PM | 4101 | GP40PH | 2014-04-24 | 1619.5 | RA | 4010 | PL42AC | 2014-09-07 | 418
AC | 4202 | GP40PH | 2014-03-18 | 720 | HO | 4005 | PL42AC | 2014-08-09 | 1125 | KY | 4102 | GP40PH | 2014-01-31 | 2001 | PM | 4101 | GP40PH | 2014-04-25 | 552.7 | RA | 4010 | PL42AC | 2014-09-08 | 900
AC | 4202 | GP40PH | 2014-03-20 | 1520 | HO | 4005 | PL42AC | 2014-08-09 | 1250 | KY | 4102 | GP40PH | 2014-02-14 | 1505 | PM | 4101 | GP40PH | 2014-04-28 | 533.2 | RA | 4010 | PL42AC | 2014-09-09 | 845
AC | 4202 | GP40PH | 2014-03-21 | 730 | HO | 4005 | PL42AC | 2014-08-10 | 1241 | KY | 4102 | GP40PH | 2014-02-28 | 2063 | PM | 4101 | GP40PH | 2014-05-09 | 1099.1 | RA | 4010 | PL42AC | 2014-09-10 | 1131
AC | 4202 | GP40PH | 2014-03-22 | 800 | HO | 4005 | PL42AC | 2014-08-11 | 1181 | KY | 4102 | GP40PH | 2014-09-12 | 1261 | PM | 4101 | GP40PH | 2014-05-12 | 659.8 | RA | 4010 | PL42AC | 2014-09-11 | 762
AC | 4202 | GP40PH | 2014-03-23 | 598 | HO | 4005 | PL42AC | 2014-08-12 | 1192 | KY | 4102 | GP40PH | 2014-09-24 | 1064 | PM | 4101 | GP40PH | 2014-06-05 | 434.9 | RA | 4010 | PL42AC | 2014-09-12 | 871
AC | 4202 | GP40PH | 2014-03-24 | 777 | HO | 4005 | PL42AC | 2014-08-13 | 1144 | KY | 4102 | GP40PH | 2014-10-15 | 1719 | PM | 4101 | GP40PH | 2014-06-09 | 751.7 | RA | 4010 | PL42AC | 2014-09-13 | 548
AC | 4202 | GP40PH | 2014-03-25 | 800 | HO | 4005 | PL42AC | 2014-08-15 | 1195 | KY | 4103 | GP40PH | 2014-02-21 | 760 | PM | 4101 | GP40PH | 2014-06-20 | 1300.4 | RA | 4010 | PL42AC | 2014-09-14 | 436
AC | 4202 | GP40PH | 2014-03-26 | 810 | HO | 4005 | PL42AC | 2014-08-18 | 518 | KY | 4103 | GP40PH | 2014-04-10 | 1612 | PM | 4101 | GP40PH | 2014-06-23 | 601.2 | RA | 4010 | PL42AC | 2014-09-15 | 620
AC | 4202 | GP40PH | 2014-03-27 | 711 | HO | 4005 | PL42AC | 2014-08-19 | 463 | KY | 4103 | GP40PH | 2014-06-07 | 33 | PM | 4101 | GP40PH | 2014-06-25 | 1275 | RA | 4010 | PL42AC | 2014-10-09 | 322
AC | 4202 | GP40PH | 2014-04-29 | 1000 | HO | 4005 | PL42AC | 2014-08-25 | 911 | KY | 4103 | GP40PH | 2014-08-22 | 1997 | PM | 4101 | GP40PH | 2014-06-26 | 671.3 | RA | 4010 | PL42AC | 2014-10-09 | 774
AC | 4202 | GP40PH | 2014-04-30 | 790 | HO | 4006 | PL42AC | 2014-01-27 | 694 | KY | 4104 | GP40PH | 2014-01-19 | 1559 | PM | 4101 | GP40PH | 2014-07-01 | 1483.4 | RA | 4010 | PL42AC | 2014-10-10 | 1001
AC | 4202 | GP40PH | 2014-05-01 | 1090 | HO | 4006 | PL42AC | 2014-01-28 | 753 | KY | 4104 | GP40PH | 2014-02-02 | 1946 | PM | 4101 | GP40PH | 2014-08-14 | 1018.5 | RA | 4010 | PL42AC | 2014-10-12 | 292
AC | 4202 | GP40PH | 2014-05-02 | 730 | HO | 4006 | PL42AC | 2014-01-30 | 1093 | KY | 4104 | GP40PH | 2014-02-22 | 1906 | PM | 4101 | GP40PH | 2014-08-15 | 642.9 | RA | 4010 | PL42AC | 2014-10-13 | 980
AC | 4202 | GP40PH | 2014-05-03 | 750 | HO | 4006 | PL42AC | 2014-02-01 | 633 | KY | 4104 | GP40PH | 2014-05-28 | 1632 | PM | 4101 | GP40PH | 2014-08-18 | 763.7 | RA | 4010 | PL42AC | 2014-10-14 | 795
AC | 4202 | GP40PH | 2014-05-04 | 705 | HO | 4006 | PL42AC | 2014-02-01 | 965 | KY | 4104 | GP40PH | 2014-08-23 | 1679 | PM | 4101 | GP40PH | 2014-08-20 | 927.2 | RA | 4010 | PL42AC | 2014-10-15 | 1001
AC | 4202 | GP40PH | 2014-05-05 | 700 | HO | 4006 | PL42AC | 2014-02-02 | 905 | KY | 4104 | GP40PH | 2014-09-20 | 1627 | PM | 4101 | GP40PH | 2014-11-05 | 939.6 | RA | 4010 | PL42AC | 2014-10-16 | 801
AC | 4202 | GP40PH | 2014-05-07 | 720 | HO | 4006 | PL42AC | 2014-02-05 | 799 | KY | 4104 | GP40PH | 2014-09-23 | 291 | PM | 4101 | GP40PH | 2014-11-07 | 957.6 | RA | 4010 | PL42AC | 2014-10-17 | 1061
AC | 4202 | GP40PH | 2014-06-06 | 800 | HO | 4006 | PL42AC | 2014-02-05 | 657 | KY | 4105 | GP40PH | 2014-01-07 | 1701 | PM | 4101 | GP40PH | 2014-11-11 | 1374.2 | RA | 4010 | PL42AC | 2014-10-19 | 851
AC | 4202 | GP40PH | 2014-06-07 | 770 | HO | 4006 | PL42AC | 2014-02-11 | 1316 | KY | 4105 | GP40PH | 2014-02-09 | 1453 | PM | 4101 | GP40PH | 2014-11-12 | 707.6 | RA | 4010 | PL42AC | 2014-10-20 | 900
AC | 4202 | GP40PH | 2014-06-08 | 710 | HO | 4006 | PL42AC | 2014-02-13 | 1196 | KY | 4105 | GP40PH | 2014-03-05 | 1591 | PM | 4101 | GP40PH | 2014-11-13 | 557.1 | RA | 4010 | PL42AC | 2014-10-21 | 1061
AC | 4202 | GP40PH | 2014-06-09 | 820 | HO | 4006 | PL42AC | 2014-02-14 | 1159 | KY | 4105 | GP40PH | 2014-03-22 | 1475 | PM | 4101 | GP40PH | 2014-11-14 | 405.1 | RA | 4010 | PL42AC | 2014-10-22 | 945
AC | 4202 | GP40PH | 2014-06-10 | 850 | HO | 4006 | PL42AC | 2014-02-15 | 895 | KY | 4105 | GP40PH | 2014-04-07 | 1550 | PM | 4101 | GP40PH | 2014-11-17 | 921.9 | RA | 4010 | PL42AC | 2014-10-24 | 1326
AC | 4202 | GP40PH | 2014-06-11 | 775 | HO | 4006 | PL42AC | 2014-02-16 | 773 | KY | 4105 | GP40PH | 2014-05-03 | 1246 | PM | 4101 | GP40PH | 2014-11-18 | 607.7 | RA | 4010 | PL42AC | 2014-10-25 | 416
AC | 4202 | GP40PH | 2014-06-12 | 775 | HO | 4006 | PL42AC | 2014-02-17 | 1082 | KY | 4105 | GP40PH | 2014-06-09 | 1407 | PM | 4101 | GP40PH | 2014-11-19 | 743.3 | RA | 4010 | PL42AC | 2014-10-26 | 497
AC | 4202 | GP40PH | 2014-06-13 | 775 | HO | 4006 | PL42AC | 2014-02-18 | 1058 | KY | 4105 | GP40PH | 2014-09-26 | 1214 | PM | 4101 | GP40PH | 2014-11-20 | 663.5 | RA | 4010 | PL42AC | 2014-10-26 | 731
AC | 4202 | GP40PH | 2014-06-14 | 784 | HO | 4006 | PL42AC | 2014-02-19 | 963 | KY | 4105 | GP40PH | 2014-12-27 | 502 | PM | 4101 | GP40PH | 2014-11-21 | 443.7 | RA | 4010 | PL42AC | 2014-10-27 | 1070
AC | 4202 | GP40PH | 2014-06-15 | 551 | HO | 4006 | PL42AC | 2014-02-21 | 772 | KY | 4107 | GP40PH | 2014-01-11 | 1003 | PM | 4101 | GP40PH | 2014-11-24 | 869 | RA | 4011 | PL42AC | 2013-01-05 | 943
AC | 4202 | GP40PH | 2014-06-16 | 845 | HO | 4006 | PL42AC | 2014-02-24 | 911 | KY | 4108 | GP40PH | 2014-02-21 | 1515 | PM | 4101 | GP40PH | 2014-11-25 | 546.1 | RA | 4011 | PL42AC | 2013-12-27 | 588
AC | 4202 | GP40PH | 2014-06-17 | 850 | HO | 4006 | PL42AC | 2014-02-25 | 1286 | KY | 4109 | GP40PH | 2014-07-26 | 1377 | PM | 4101 | GP40PH | 2014-11-28 | 1043.4 | RA | 4011 | PL42AC | 2013-12-28 | 632
AC | 4202 | GP40PH | 2014-06-19 | 750 | HO | 4006 | PL42AC | 2014-02-26 | 940 | KY | 4109 | GP40PH | 2014-11-19 | 1555 | PM | 4101 | GP40PH | 2014-12-09 | 376.4 | RA | 4011 | PL42AC | 2013-12-28 | 400
AC | 4202 | GP40PH | 2014-06-19 | 830 | HO | 4006 | PL42AC | 2014-02-28 | 766 | KY | 4109 | GP40PH | 2014-12-04 | 1609 | PM | 4101 | GP40PH | 2014-12-11 | 1133.8 | RA | 4011 | PL42AC | 2013-12-29 | 912
AC | 4202 | GP40PH | 2014-06-22 | 1350 | HO | 4006 | PL42AC | 2014-03-01 | 1181 | KY | 4110 | GP40PH | 2014-01-02 | 1903 | PM | 4102 | GP40PH | 2014-04-03 | 488.3 | RA | 4011 | PL42AC | 2013-12-29 | 411
AC | 4202 | GP40PH | 2014-08-30 | 565 | HO | 4006 | PL42AC | 2014-03-02 | 505 | KY | 4110 | GP40PH | 2014-01-12 | 1320 | PM | 4102 | GP40PH | 2014-04-04 | 642.8 | RA | 4011 | PL42AC | 2013-12-30 | 840
AC | 4202 | GP40PH | 2014-08-31 | 1067 | HO | 4006 | PL42AC | 2014-03-04 | 1320 | KY | 4110 | GP40PH | 2014-01-24 | 1621 | PM | 4102 | GP40PH | 2014-04-21 | 648.9 | RA | 4011 | PL42AC | 2013-12-31 | 585
AC | 4202 | GP40PH | 2014-09-08 | 1300 | HO | 4006 | PL42AC | 2014-03-06 | 1167 | KY | 4110 | GP40PH | 2014-02-04 | 1032 | PM | 4102 | GP40PH | 2014-04-22 | 372.3 | RA | 4011 | PL42AC | 2013-12-31 | 666
AC | 4202 | GP40PH | 2014-09-09 | 1220 | HO | 4006 | PL42AC | 2014-03-10 | 700 | KY | 4110 | GP40PH | 2014-02-23 | 1619 | PM | 4102 | GP40PH | 2014-05-27 | 1256.9 | RA | 4011 | PL42AC | 2014-01-01 | 645
AC | 4202 | GP40PH | 2014-09-10 | 800 | HO | 4006 | PL42AC | 2014-03-12 | 714 | KY | 4110 | GP40PH | 2014-03-07 | 1357 | PM | 4102 | GP40PH | 2014-05-28 | 790.5 | RA | 4011 | PL42AC | 2014-01-01 | 290
AC | 4202 | GP40PH | 2014-09-11 | 770 | HO | 4006 | PL42AC | 2014-03-12 | 928 | KY | 4110 | GP40PH | 2014-03-22 | 1894 | PM | 4102 | GP40PH | 2014-06-02 | 1327.2 | RA | 4011 | PL42AC | 2014-01-02 | 555
AC | 4202 | GP40PH | 2014-12-02 | 1500 | HO | 4006 | PL42AC | 2014-03-13 | 747 | KY | 4110 | GP40PH | 2014-04-08 | 1914 | PM | 4102 | GP40PH | 2014-06-03 | 634.4 | RA | 4011 | PL42AC | 2014-01-02 | 550
AC | 4202 | GP40PH | 2014-12-03 | 560 | HO | 4006 | PL42AC | 2014-03-14 | 707 | KY | 4110 | GP40PH | 2014-04-25 | 1821 | PM | 4102 | GP40PH | 2014-06-12 | 408.9 | RA | 4011 | PL42AC | 2014-01-03 | 752
AC | 4202 | GP40PH | 2014-12-04 | 760 | HO | 4006 | PL42AC | 2014-03-15 | 1151 | KY | 4112 | GP40PH | 2014-04-04 | 1766 | PM | 4102 | GP40PH | 2014-06-13 | 400 | RA | 4011 | PL42AC | 2014-01-04 | 517
AC | 4202 | GP40PH | 2014-12-05 | 800 | HO | 4006 | PL42AC | 2014-03-15 | 492 | KY | 4112 | GP40PH | 2014-04-20 | 1493 | PM | 4102 | GP40PH | 2014-06-16 | 500.7 | RA | 4011 | PL42AC | 2014-01-06 | 933
AC | 4202 | GP40PH | 2014-12-06 | 1115 | HO | 4006 | PL42AC | 2014-03-16 | 906 | KY | 4112 | GP40PH | 2014-05-06 | 1464 | PM | 4104 | GP40PH | 2014-03-24 | 479.6 | RA | 4011 | PL42AC | 2014-01-07 | 1412
AC | 4202 | GP40PH | 2014-12-09 | 1400 | HO | 4006 | PL42AC | 2014-03-18 | 1050 | KY | 4112 | GP40PH | 2014-05-28 | 1624 | PM | 4105 | GP40PH | 2014-03-06 | 779.4 | RA | 4011 | PL42AC | 2014-01-08 | 735
AC | 4202 | GP40PH | 2014-12-10 | 800 | HO | 4006 | PL42AC | 2014-03-18 | 1039 | KY | 4112 | GP40PH | 2014-06-22 | 1643 | PM | 4108 | GP40PH | 2014-01-09 | 312.7 | RA | 4011 | PL42AC | 2014-01-09 | 770
AC | 4202 | GP40PH | 2014-12-14 | 882 | HO | 4006 | PL42AC | 2014-03-19 | 1058 | KY | 4112 | GP40PH | 2014-07-12 | 1062 | PM | 4108 | GP40PH | 2014-01-16 | 290 | RA | 4011 | PL42AC | 2014-01-10 | 919
AC | 4202 | GP40PH | 2014-12-15 | 401 | HO | 4006 | PL42AC | 2014-03-21 | 1192 | KY | 4112 | GP40PH | 2014-07-23 | 946 | PM | 4108 | GP40PH | 2014-01-17 | 537.7 | RA | 4011 | PL42AC | 2014-01-12 | 839
AC | 4202 | GP40PH | 2014-12-16 | 1200 | HO | 4006 | PL42AC | 2014-03-22 | 955 | KY | 4112 | GP40PH | 2014-08-07 | 1851 | PM | 4108 | GP40PH | 2014-03-03 | 191.7 | RA | 4011 | PL42AC | 2014-01-12 | 375
AC | 4202 | GP40PH | 2014-12-22 | 647 | HO | 4006 | PL42AC | 2014-03-22 | 620 | KY | 4112 | GP40PH | 2014-08-28 | 1871 | PM | 4108 | GP40PH | 2014-03-04 | 788.3 | RA | 4011 | PL42AC | 2014-01-13 | 800
AC | 4203 | GP40PH | 2013-12-24 | 740 | HO | 4006 | PL42AC | 2014-03-23 | 1012 | KY | 4112 | GP40PH | 2014-09-14 | 1697 | PM | 4108 | GP40PH | 2014-03-05 | 708.7 | RA | 4011 | PL42AC | 2014-01-14 | 920
AC | 4203 | GP40PH | 2013-12-24 | 1002 | HO | 4006 | PL42AC | 2014-03-25 | 1331 | KY | 4112 | GP40PH | 2014-09-24 | 427 | PM | 4108 | GP40PH | 2014-03-06 | 759.4 | RA | 4011 | PL42AC | 2014-01-15 | 540
AC | 4203 | GP40PH | 2013-12-27 | 1375 | HO | 4006 | PL42AC | 2014-03-26 | 426 | KY | 4112 | GP40PH | 2014-11-04 | 1419 | PM | 4108 | GP40PH | 2014-03-11 | 1280.1 | RA | 4011 | PL42AC | 2014-01-15 | 580
AC | 4203 | GP40PH | 2013-12-28 | 750 | HO | 4006 | PL42AC | 2014-03-28 | 930 | KY | 4112 | GP40PH | 2014-11-12 | 1265 | PM | 4108 | GP40PH | 2014-03-18 | 306.1 | RA | 4011 | PL42AC | 2014-06-10 | 701
AC | 4203 | GP40PH | 2013-12-29 | 732 | HO | 4006 | PL42AC | 2014-03-29 | 452 | KY | 4112 | GP40PH | 2014-11-16 | 324 | PM | 4108 | GP40PH | 2014-05-28 | 908.2 | RA | 4011 | PL42AC | 2014-06-11 | 963
AC | 4203 | GP40PH | 2013-12-30 | 680 | HO | 4006 | PL42AC | 2014-04-01 | 1059 | KY | 4113 | F40PH | 2014-01-16 | 1695 | PM | 4108 | GP40PH | 2014-06-03 | 821.7 | RA | 4011 | PL42AC | 2014-06-12 | 875
AC | 4203 | GP40PH | 2013-12-31 | 800 | HO | 4006 | PL42AC | 2014-04-02 | 712 | KY | 4119 | F40PH | 2014-09-26 | 939 | PM | 4108 | GP40PH | 2014-06-04 | 607.4 | RA | 4011 | PL42AC | 2014-06-16 | 432
AC | 4203 | GP40PH | 2014-01-01 | 750 | HO | 4006 | PL42AC | 2014-04-07 | 699 | KY | 4119 | F40PH | 2014-11-18 | 895 | PM | 4108 | GP40PH | 2014-06-05 | 592.5 | RA | 4011 | PL42AC | 2014-06-18 | 550
AC | 4203 | GP40PH | 2014-01-02 | 750 | HO | 4006 | PL42AC | 2014-04-08 | 436 | KY | 4119 | F40PH | 2014-11-28 | 1126 | PM | 4108 | GP40PH | 2014-06-06 | 487.5 | RA | 4011 | PL42AC | 2014-06-20 | 1110
AC | 4203 | GP40PH | 2014-01-04 | 1550 | HO | 4006 | PL42AC | 2014-04-09 | 644 | KY | 4119 | F40PH | 2014-12-06 | 823 | PM | 4108 | GP40PH | 2014-06-09 | 739.2 | RA | 4011 | PL42AC | 2014-06-23 | 1000
AC | 4203 | GP40PH | 2014-01-05 | 1252 | HO | 4006 | PL42AC | 2014-04-11 | 1255 | KY | 4119 | F40PH | 2014-12-14 | 922 | PM | 4108 | GP40PH | 2014-06-10 | 584.3 | RA | 4011 | PL42AC | 2014-08-22 | 1021
AC | 4203 | GP40PH | 2014-01-07 | 1200 | HO | 4006 | PL42AC | 2014-04-12 | 805 | KY | 4119 | F40PH | 2014-12-22 | 792 | PM | 4108 | GP40PH | 2014-07-01 | 444.7 | RA | 4011 | PL42AC | 2014-10-14 | 661
AC | 4203 | GP40PH | 2014-01-08 | 1100 | HO | 4006 | PL42AC | 2014-04-12 | 826 | KY | 4120 | F40PH | 2014-01-06 | 1279 | PM | 4108 | GP40PH | 2014-07-02 | 777.8 | RA | 4011 | PL42AC | 2014-10-15 | 416
AC | 4203 | GP40PH | 2014-01-09 | 825 | HO | 4006 | PL42AC | 2014-04-14 | 1226 | KY | 4120 | F40PH | 2014-01-16 | 1085 | PM | 4108 | GP40PH | 2014-07-09 | 392.8 | RA | 4011 | PL42AC | 2014-10-16 | 451
AC | 4203 | GP40PH | 2014-01-10 | 725 | HO | 4006 | PL42AC | 2014-05-06 | 928 | KY | 4120 | F40PH | 2014-01-27 | 983 | PM | 4108 | GP40PH | 2014-07-10 | 681.2 | RA | 4011 | PL42AC | 2014-10-20 | 532
AC | 4203 | GP40PH | 2014-01-11 | 721 | HO | 4006 | PL42AC | 2014-05-08 | 904 | KY | 4120 | F40PH | 2014-01-31 | 539 | PM | 4108 | GP40PH | 2014-07-11 | 621.4 | RA | 4011 | PL42AC | 2014-10-21 | 406
AC | 4203 | GP40PH | 2014-01-12 | 730 | HO | 4006 | PL42AC | 2014-05-13 | 875 | KY | 4120 | F40PH | 2014-02-10 | 780 | PM | 4108 | GP40PH | 2014-07-14 | 727.6 | RA | 4011 | PL42AC | 2014-10-22 | 761
AC | 4203 | GP40PH | 2014-01-13 | 675 | HO | 4006 | PL42AC | 2014-05-16 | 884 | KY | 4120 | F40PH | 2014-02-19 | 1134 | PM | 4109 | GP40PH | 2014-01-21 | 329.4 | RA | 4011 | PL42AC | 2014-10-24 | 624
AC | 4203 | GP40PH | 2014-01-17 | 1275 | HO | 4006 | PL42AC | 2014-05-20 | 596 | KY | 4120 | F40PH | 2014-03-03 | 450 | PM | 4109 | GP40PH | 2014-01-22 | 471.7 | RA | 4011 | PL42AC | 2014-10-28 | 400
AC | 4203 | GP40PH | 2014-01-18 | 700 | HO | 4006 | PL42AC | 2014-05-23 | 882 | KY | 4120 | F40PH | 2014-03-14 | 425 | PM | 4109 | GP40PH | 2014-02-10 | 897.1 | RA | 4011 | PL42AC | 2014-10-29 | 561
AC | 4203 | GP40PH | 2014-01-19 | 800 | HO | 4006 | PL42AC | 2014-05-28 | 930 | KY | 4120 | F40PH | 2014-03-24 | 908 | PM | 4109 | GP40PH | 2014-02-28 | 636 | RA | 4011 | PL42AC | 2014-10-31 | 787
AC | 4203 | GP40PH | 2014-01-20 | 725 | HO | 4006 | PL42AC | 2014-05-30 | 936 | KY | 4120 | F40PH | 2014-03-30 | 707 | PM | 4109 | GP40PH | 2014-03-03 | 1264.1 | RA | 4011 | PL42AC | 2014-11-03 | 733
AC | 4203 | GP40PH | 2014-01-21 | 750 | HO | 4006 | PL42AC | 2014-05-31 | 672 | KY | 4120 | F40PH | 2014-04-08 | 1124 | PM | 4109 | GP40PH | 2014-03-04 | 568.5 | RA | 4011 | PL42AC | 2014-11-04 | 1090
AC | 4203 | GP40PH | 2014-01-22 | 840 | HO | 4006 | PL42AC | 2014-06-02 | 771 | KY | 4120 | F40PH | 2014-04-18 | 1061 | PM | 4109 | GP40PH | 2014-03-05 | 805.9 | RA | 4011 | PL42AC | 2014-11-05 | 950
AC | 4203 | GP40PH | 2014-05-05 | 733 | HO | 4006 | PL42AC | 2014-06-03 | 680 | KY | 4120 | F40PH | 2014-11-18 | 1090 | PM | 4109 | GP40PH | 2014-03-06 | 462.8 | RA | 4011 | PL42AC | 2014-11-06 | 885
AC | 4203 | GP40PH | 2014-05-06 | 710 | HO | 4006 | PL42AC | 2014-06-04 | 741 | KY | 4120 | F40PH | 2014-11-30 | 1050 | PM | 4109 | GP40PH | 2014-03-07 | 750.2 | RA | 4011 | PL42AC | 2014-11-07 | 900
AC | 4203 | GP40PH | 2014-06-17 | 1230 | HO | 4006 | PL42AC | 2014-06-05 | 679 | KY | 4120 | F40PH | 2014-12-06 | 611 | PM | 4109 | GP40PH | 2014-03-10 | 333.7 | RA | 4011 | PL42AC | 2014-11-10 | 590
AC | 4203 | GP40PH | 2014-06-18 | 760 | HO | 4006 | PL42AC | 2014-06-06 | 714 | KY | 4120 | F40PH | 2014-12-14 | 784 | PM | 4109 | GP40PH | 2014-04-03 | 475.6 | RA | 4011 | PL42AC | 2014-11-11 | 896
AC | 4203 | GP40PH | 2014-06-19 | 800 | HO | 4006 | PL42AC | 2014-06-07 | 632 | KY | 4120 | F40PH | 2014-12-22 | 890 | PM | 4109 | GP40PH | 2014-04-09 | 1140.8 | RA | 4011 | PL42AC | 2014-11-12 | 1166
AC | 4203 | GP40PH | 2014-06-20 | 725 | HO | 4006 | PL42AC | 2014-06-08 | 792 | KY | 4124 | F40PH | 2014-01-24 | 1098 | PM | 4109 | GP40PH | 2014-04-10 | 604.9 | RA | 4011 | PL42AC | 2014-11-13 | 1028
AC | 4203 | GP40PH | 2014-06-21 | 784 | HO | 4006 | PL42AC | 2014-06-09 | 639 | KY | 4124 | F40PH | 2014-01-31 | 883 | PM | 4109 | GP40PH | 2014-04-28 | 907.9 | RA | 4011 | PL42AC | 2014-11-14 | 827
AC | 4203 | GP40PH | 2014-06-22 | 450 | HO | 4006 | PL42AC | 2014-06-10 | 702 | KY | 4124 | F40PH | 2014-02-10 | 996 | PM | 4109 | GP40PH | 2014-05-08 | 891.1 | RA | 4011 | PL42AC | 2014-11-15 | 218
AC | 4203 | GP40PH | 2014-06-23 | 724 | HO | 4006 | PL42AC | 2014-06-11 | 352 | KY | 4124 | F40PH | 2014-02-19 | 1150 | PM | 4109 | GP40PH | 2014-05-09 | 648.3 | RA | 4011 | PL42AC | 2014-11-16 | 652
AC | 4203 | GP40PH | 2014-06-24 | 770 | HO | 4006 | PL42AC | 2014-06-12 | 536 | KY | 4124 | F40PH | 2014-03-03 | 522 | PM | 4109 | GP40PH | 2014-05-12 | 643.8 | RA | 4011 | PL42AC | 2014-11-16 | 351
AC | 4203 | GP40PH | 2014-06-25 | 770 | HO | 4006 | PL42AC | 2014-06-13 | 736 | KY | 4124 | F40PH | 2014-03-14 | 509 | PM | 4109 | GP40PH | 2014-05-13 | 639.3 | RA | 4011 | PL42AC | 2014-11-16 | 170
AC | 4203 | GP40PH | 2014-06-26 | 856 | HO | 4006 | PL42AC | 2014-06-16 | 594 | KY | 4124 | F40PH | 2014-03-22 | 877 | PM | 4109 | GP40PH | 2014-05-23 | 648.7 | RA | 4011 | PL42AC | 2014-11-17 | 901
AC | 4203 | GP40PH | 2014-06-27 | 818 | HO | 4006 | PL42AC | 2014-06-18 | 1254 | KY | 4139 | GP40FH | 2014-01-02 | 1410 | PM | 4109 | GP40PH | 2014-05-27 | 664.3 | RA | 4011 | PL42AC | 2014-11-18 | 851
AC | 4203 | GP40PH | 2014-06-28 | 600 | HO | 4006 | PL42AC | 2014-06-20 | 725 | KY | 4139 | GP40FH | 2014-01-18 | 1389 | PM | 4109 | GP40PH | 2014-07-08 | 496.9 | RA | 4011 | PL42AC | 2014-11-19 | 600
AC | 4203 | GP40PH | 2014-06-29 | 850 | HO | 4006 | PL42AC | 2014-06-24 | 414 | KY | 4139 | GP40FH | 2014-02-04 | 2054 | PM | 4109 | GP40PH | 2014-07-09 | 455.5 | RA | 4011 | PL42AC | 2014-11-20 | 235
AC | 4203 | GP40PH | 2014-06-30 | 738 | HO | 4006 | PL42AC | 2014-06-26 | 990 | KY | 4139 | GP40FH | 2014-02-21 | 1538 | PM | 4109 | GP40PH | 2014-08-11 | 1066.3 | RA | 4011 | PL42AC | 2014-11-21 | 450
AC | 4203 | GP40PH | 2014-07-01 | 855 | HO | 4006 | PL42AC | 2014-07-24 | 459 | KY | 4139 | GP40FH | 2014-03-03 | 1162 | PM | 4109 | GP40PH | 2014-08-12 | 620.8 | RA | 4011 | PL42AC | 2014-11-24 | 770
AC | 4203 | GP40PH | 2014-07-02 | 800 | HO | 4006 | PL42AC | 2014-07-26 | 788 | KY | 4139 | GP40FH | 2014-03-24 | 1504 | PM | 4109 | GP40PH | 2014-08-13 | 696.2 | RA | 4011 | PL42AC | 2014-11-25 | 528
AC | 4203 | GP40PH | 2014-07-03 | 808 | HO | 4006 | PL42AC | 2014-07-27 | 568 | KY | 4139 | GP40FH | 2014-04-02 | 1123 | PM | 4109 | GP40PH | 2014-08-18 | 1306.7 | RA | 4011 | PL42AC | 2014-11-26 | 820
AC | 4203 | GP40PH | 2014-07-04 | 551 | HO | 4006 | PL42AC | 2014-07-28 | 753 | KY | 4139 | GP40FH | 2014-04-18 | 1690 | PM | 4109 | GP40PH | 2014-08-19 | 665.8 | RA | 4011 | PL42AC | 2014-11-28 | 961
AC | 4203 | GP40PH | 2014-07-05 | 520 | HO | 4006 | PL42AC | 2014-11-10 | 1465 | KY | 4139 | GP40FH | 2014-04-30 | 1225 | PM | 4109 | GP40PH | 2014-08-20 | 714 | RA | 4011 | PL42AC | 2014-11-30 | 913
AC | 4203 | GP40PH | 2014-07-07 | 1863 | HO | 4006 | PL42AC | 2014-12-09 | 696 | KY | 4139 | GP40FH | 2014-05-17 | 1717 | PM | 4109 | GP40PH | 2014-08-26 | 643.9 | RA | 4011 | PL42AC | 2014-12-01 | 792
AC | 4203 | GP40PH | 2014-07-09 | 1250 | HO | 4006 | PL42AC | 2014-12-14 | 529 | KY | 4139 | GP40FH | 2014-06-04 | 893 | PM | 4109 | GP40PH | 2014-08-27 | 623.7 | RA | 4011 | PL42AC | 2014-12-02 | 850
AC | 4203 | GP40PH | 2014-07-10 | 760 | HO | 4006 | PL42AC | 2014-12-17 | 834 | KY | 4145 | GP40PH | 2013-12-30 | 1671 | PM | 4109 | GP40PH | 2014-09-04 | 1292.3 | RA | 4011 | PL42AC | 2014-12-03 | 798
AC | 4203 | GP40PH | 2014-07-11 | 820 | HO | 4006 | PL42AC | 2014-12-20 | 803 | KY | 4145 | GP40PH | 2014-01-07 | 824 | PM | 4109 | GP40PH | 2014-10-16 | 739.5 | RA | 4011 | PL42AC | 2014-12-04 | 890
AC | 4203 | GP40PH | 2014-07-12 | 750 | HO | 4006 | PL42AC | 2014-12-20 | 1220 | KY | 4145 | GP40PH | 2014-01-16 | 613 | PM | 4109 | GP40PH | 2014-10-30 | 639.5 | RA | 4012 | PL42AC | 2013-01-05 | 528
AC | 4203 | GP40PH | 2014-07-13 | 900 | HO | 4006 | PL42AC | 2014-12-21 | 823 | KY | 4145 | GP40PH | 2014-02-14 | 1378 | PM | 4109 | GP40PH | 2014-11-04 | 1759.3 | RA | 4012 | PL42AC | 2013-12-27 | 448
AC | 4203 | GP40PH | 2014-07-14 | 770 | HO | 4007 | PL42AC | 2014-02-11 | 1007 | KY | 4145 | GP40PH | 2014-02-17 | 718 | PM | 4109 | GP40PH | 2014-12-22 | 725.6 | RA | 4012 | PL42AC | 2013-12-28 | 458
AC | 4204 | GP40PH | 2014-01-07 | 1400 | HO | 4007 | PL42AC | 2014-03-06 | 352 | KY | 4145 | GP40PH | 2014-02-21 | 1024 | PM | 4109 | GP40PH | 2014-12-23 | 509.4 | RA | 4012 | PL42AC | 2013-12-29 | 591
AC | 4204 | GP40PH | 2014-01-10 | 1365 | HO | 4007 | PL42AC | 2014-03-10 | 1045 | KY | 4145 | GP40PH | 2014-02-23 | 827 | PM | 4109 | GP40PH | 2014-12-24 | 668.4 | RA | 4012 | PL42AC | 2013-12-30 | 549
AC | 4204 | GP40PH | 2014-01-11 | 1185 | HO | 4007 | PL42AC | 2014-03-12 | 1183 | KY | 4145 | GP40PH | 2014-03-01 | 1299 | PM | 4109 | GP40PH | 2014-12-26 | 673.6 | RA | 4012 | PL42AC | 2013-12-31 | 763
AC | 4204 | GP40PH | 2014-01-13 | 1350 | HO | 4007 | PL42AC | 2014-03-12 | 726 | KY | 4145 | GP40PH | 2014-03-05 | 1372 | PM | 4110 | GP40PH | 2014-02-26 | 968.1 | RA | 4012 | PL42AC | 2014-01-02 | 1220
AC | 4204 | GP40PH | 2014-01-15 | 1200 | HO | 4007 | PL42AC | 2014-03-14 | 1226 | KY | 4145 | GP40PH | 2014-03-07 | 988 | PM | 4112 | GP40PH | 2014-02-25 | 1629.8 | RA | 4012 | PL42AC | 2014-01-03 | 620
AC | 4204 | GP40PH | 2014-01-16 | 600 | HO | 4007 | PL42AC | 2014-03-17 | 526 | KY | 4145 | GP40PH | 2014-03-09 | 767 | PM | 4112 | GP40PH | 2014-02-26 | 791.2 | RA | 4012 | PL42AC | 2014-01-04 | 506
AC | 4205 | GP40PH | 2014-03-10 | 825 | HO | 4007 | PL42AC | 2014-03-22 | 739 | KY | 4145 | GP40PH | 2014-03-14 | 1009 | PM | 4112 | GP40PH | 2014-02-27 | 918.9 | RA | 4012 | PL42AC | 2014-01-04 | 527
AC | 4205 | GP40PH | 2014-03-11 | 775 | HO | 4007 | PL42AC | 2014-03-22 | 619 | KY | 4145 | GP40PH | 2014-03-16 | 923 | PM | 4112 | GP40PH | 2014-03-13 | 1159.6 | RA | 4012 | PL42AC | 2014-01-06 | 1300
AC | 4205 | GP40PH | 2014-03-12 | 700 | HO | 4007 | PL42AC | 2014-03-23 | 967 | KY | 4145 | GP40PH | 2014-03-22 | 855 | PM | 4112 | GP40PH | 2014-03-21 | 1264.3 | RA | 4012 | PL42AC | 2014-01-07 | 1200
AC | 4205 | GP40PH | 2014-03-13 | 786 | HO | 4007 | PL42AC | 2014-03-24 | 1171 | KY | 4145 | GP40PH | 2014-03-26 | 1195 | PM | 4116 | F40PH | 2014-12-18 | 581.1 | RA | 4012 | PL42AC | 2014-01-08 | 1040
AC | 4205 | GP40PH | 2014-03-14 | 759 | HO | 4007 | PL42AC | 2014-03-25 | 832 | KY | 4145 | GP40PH | 2014-03-29 | 915 | PM | 4124 | F40PH | 2014-01-06 | 852.2 | RA | 4012 | PL42AC | 2014-01-09 | 780
AC | 4205 | GP40PH | 2014-03-15 | 500 | HO | 4007 | PL42AC | 2014-03-26 | 980 | KY | 4145 | GP40PH | 2014-04-19 | 594 | PM | 4124 | F40PH | 2014-01-15 | 280.2 | RA | 4012 | PL42AC | 2014-01-10 | 642
AC | 4205 | GP40PH | 2014-03-16 | 650 | HO | 4007 | PL42AC | 2014-04-07 | 608 | KY | 4145 | GP40PH | 2014-06-06 | 1438 | PM | 4146 | GP40PH | 2013-12-31 | 751.4 | RA | 4012 | PL42AC | 2014-01-10 | 275
AC | 4205 | GP40PH | 2014-03-18 | 1050 | HO | 4007 | PL42AC | 2014-04-11 | 817 | KY | 4145 | GP40PH | 2014-07-19 | 558 | PM | 4146 | GP40PH | 2014-02-28 | 407.8 | RA | 4012 | PL42AC | 2014-01-13 | 538
AC | 4205 | GP40PH | 2014-03-19 | 710 | HO | 4007 | PL42AC | 2014-04-14 | 1025 | KY | 4145 | GP40PH | 2014-09-27 | 1344 | PM | 4146 | GP40PH | 2014-03-10 | 659.6 | RA | 4012 | PL42AC | 2014-01-13 | 359
AC | 4205 | GP40PH | 2014-03-20 | 714 | HO | 4007 | PL42AC | 2014-04-15 | 766 | KY | 4145 | GP40PH | 2014-11-15 | 1483 | PM | 4146 | GP40PH | 2014-03-11 | 712.1 | RA | 4012 | PL42AC | 2014-01-14 | 1000
AC | 4205 | GP40PH | 2014-03-21 | 740 | HO | 4007 | PL42AC | 2014-04-15 | 463 | KY | 4145 | GP40PH | 2014-12-05 | 1630 | PM | 4146 | GP40PH | 2014-04-08 | 218.3 | RA | 4012 | PL42AC | 2014-01-15 | 580
AC | 4205 | GP40PH | 2014-03-22 | 525 | HO | 4007 | PL42AC | 2014-04-16 | 741 | KY | 4145 | GP40PH | 2014-12-21 | 1513 | PM | 4146 | GP40PH | 2014-04-09 | 514.2 | RA | 4012 | PL42AC | 2014-01-16 | 570
AC | 4206 | GP40PH | 2014-07-26 | 986 | HO | 4007 | PL42AC | 2014-04-18 | 688 | KY | 4146 | GP40PH | 2014-01-11 | 1191 | PM | 4146 | GP40PH | 2014-04-10 | 640.5 | RA | 4012 | PL42AC | 2014-01-17 | 670
AC | 4206 | GP40PH | 2014-07-28 | 1170 | HO | 4007 | PL42AC | 2014-04-18 | 943 | KY | 4146 | GP40PH | 2014-01-22 | 370 | PM | 4146 | GP40PH | 2014-04-11 | 423.5 | RA | 4012 | PL42AC | 2014-01-21 | 574
AC | 4206 | GP40PH | 2014-07-29 | 810 | HO | 4007 | PL42AC | 2014-04-19 | 1088 | KY | 4146 | GP40PH | 2014-01-25 | 607 | PM | 4146 | GP40PH | 2014-04-14 | 770.3 | RA | 4012 | PL42AC | 2014-01-22 | 1001
AC | 4206 | GP40PH | 2014-07-30 | 850 | HO | 4007 | PL42AC | 2014-04-20 | 832 | KY | 4146 | GP40PH | 2014-02-24 | 874 | PM | 4146 | GP40PH | 2014-04-25 | 781.2 | RA | 4012 | PL42AC | 2014-01-23 | 770
AC | 4206 | GP40PH | 2014-07-31 | 825 | HO | 4007 | PL42AC | 2014-04-22 | 664 | KY | 4146 | GP40PH | 2014-03-25 | 1070 | PM | 4146 | GP40PH | 2014-04-30 | 840.3 | RA | 4012 | PL42AC | 2014-01-24 | 620
AC | 4206 | GP40PH | 2014-08-04 | 900 | HO | 4007 | PL42AC | 2014-04-22 | 1132 | KY | 4146 | GP40PH | 2014-03-28 | 1228 | PM | 4146 | GP40PH | 2014-05-01 | 532.7 | RA | 4012 | PL42AC | 2014-02-06 | 528
AC | 4206 | GP40PH | 2014-08-05 | 1200 | HO | 4007 | PL42AC | 2014-04-24 | 1266 | KY | 4146 | GP40PH | 2014-04-02 | 580 | PM | 4146 | GP40PH | 2014-05-07 | 799 | RA | 4012 | PL42AC | 2014-02-07 | 760
AC | 4206 | GP40PH | 2014-08-06 | 980 | HO | 4007 | PL42AC | 2014-04-24 | 759 | KY | 4146 | GP40PH | 2014-04-06 | 870 | PM | 4146 | GP40PH | 2014-05-08 | 516.4 | RA | 4012 | PL42AC | 2014-02-08 | 560
AC | 4206 | GP40PH | 2014-08-07 | 850 | HO | 4007 | PL42AC | 2014-04-25 | 685 | KY | 4146 | GP40PH | 2014-06-12 | 1583 | PM | 4146 | GP40PH | 2014-11-04 | 1055 | RA | 4012 | PL42AC | 2014-02-08 | 411
AC | 4206 | GP40PH | 2014-08-08 | 880 | HO | 4007 | PL42AC | 2014-04-26 | 631 | KY | 4146 | GP40PH | 2014-07-10 | 1713 | PM | 4146 | GP40PH | 2014-11-05 | 413.5 | RA | 4012 | PL42AC | 2014-02-09 | 706
AC | 4206 | GP40PH | 2014-08-09 | 1369 | HO | 4007 | PL42AC | 2014-04-26 | 668 | KY | 4146 | GP40PH | 2014-08-27 | 1574 | PM | 4146 | GP40PH | 2014-11-06 | 51.8 | RA | 4012 | PL42AC | 2014-02-10 | 1400
AC | 4206 | GP40PH | 2014-08-10 | 425 | HO | 4007 | PL42AC | 2014-04-27 | 971 | KY | 4146 | GP40PH | 2014-10-05 | 1229 | PM | 4146 | GP40PH | 2014-11-07 | 366.8 | RA | 4012 | PL42AC | 2014-02-11 | 1160
AC | 4206 | GP40PH | 2014-08-15 | 955 | HO | 4007 | PL42AC | 2014-04-28 | 834 | KY | 4146 | GP40PH | 2014-12-06 | 758 | PM | 4146 | GP40PH | 2014-12-12 | 186 | RA | 4012 | PL42AC | 2014-02-12 | 1135
AC | 4206 | GP40PH | 2014-08-16 | 510 | HO | 4007 | PL42AC | 2014-04-30 | 757 | KY | 4147 | GP40PH | 2013-12-28 | 1046 | PM | 4146 | GP40PH | 2014-12-17 | 590.8 | RA | 4012 | PL42AC | 2014-02-13 | 493
AC | 4206 | GP40PH | 2014-08-17 | 800 | HO | 4007 | PL42AC | 2014-04-30 | 1089 | KY | 4147 | GP40PH | 2014-01-03 | 1272 | PM | 4146 | GP40PH | 2014-12-19 | 714.7 | RA | 4012 | PL42AC | 2014-02-13 | 715
AC | 4206 | GP40PH | 2014-08-18 | 800 | HO | 4007 | PL42AC | 2014-05-01 | 729 | KY | 4147 | GP40PH | 2014-01-05 | 1104 | PM | 4147 | GP40PH | 2014-01-09 | 710.6 | RA | 4012 | PL42AC | 2014-02-14 | 1000
AC | 4206 | GP40PH | 2014-08-19 | 772 | HO | 4007 | PL42AC | 2014-05-02 | 463 | KY | 4147 | GP40PH | 2014-01-19 | 1055 | PM | 4147 | GP40PH | 2014-03-05 | 1417.3 | RA | 4012 | PL42AC | 2014-02-15 | 650
AC | 4206 | GP40PH | 2014-08-20 | 756 | HO | 4007 | PL42AC | 2014-05-05 | 1244 | KY | 4147 | GP40PH | 2014-01-23 | 1744 | PM | 4147 | GP40PH | 2014-03-06 | 382.6 | RA | 4012 | PL42AC | 2014-02-15 | 400
AC | 4206 | GP40PH | 2014-08-22 | 1560 | HO | 4007 | PL42AC | 2014-05-07 | 1003 | KY | 4147 | GP40PH | 2014-02-02 | 907 | PM | 4147 | GP40PH | 2014-03-07 | 718.8 | RA | 4012 | PL42AC | 2014-02-16 | 394
AC | 4206 | GP40PH | 2014-08-23 | 825 | HO | 4007 | PL42AC | 2014-05-08 | 1279 | KY | 4147 | GP40PH | 2014-05-10 | 976 | PM | 4147 | GP40PH | 2014-03-12 | 1058.2 | RA | 4012 | PL42AC | 2014-02-17 | 1086
AC | 4206 | GP40PH | 2014-08-24 | 799 | HO | 4007 | PL42AC | 2014-05-09 | 638 | KY | 4147 | GP40PH | 2014-05-28 | 1895 | PM | 4147 | GP40PH | 2014-03-28 | 1307.5 | RA | 4012 | PL42AC | 2014-02-17 | 360
AC | 4206 | GP40PH | 2014-08-25 | 725 | HO | 4007 | PL42AC | 2014-05-12 | 1144 | KY | 4147 | GP40PH | 2014-06-12 | 468 | PM | 4147 | GP40PH | 2014-03-31 | 561.9 | RA | 4012 | PL42AC | 2014-02-18 | 521
AC | 4206 | GP40PH | 2014-08-26 | 1060 | HO | 4007 | PL42AC | 2014-05-13 | 966 | KY | 4147 | GP40PH | 2014-08-18 | 578 | PM | 4147 | GP40PH | 2014-04-01 | 533.4 | RA | 4012 | PL42AC | 2014-02-18 | 535
AC | 4206 | GP40PH | 2014-08-27 | 500 | HO | 4007 | PL42AC | 2014-05-14 | 826 | KY | 4147 | GP40PH | 2014-09-20 | 1576 | PM | 4147 | GP40PH | 2014-04-04 | 1076.8 | RA | 4012 | PL42AC | 2014-02-19 | 725
AC | 4206 | GP40PH | 2014-08-28 | 775 | HO | 4007 | PL42AC | 2014-05-15 | 910 | KY | 4147 | GP40PH | 2014-10-05 | 899 | PM | 4147 | GP40PH | 2014-04-11 | 543.2 | RA | 4012 | PL42AC | 2014-02-19 | 352
AC | 4206 | GP40PH | 2014-08-29 | 780 | HO | 4007 | PL42AC | 2014-05-17 | 780 | KY | 4147 | GP40PH | 2014-10-16 | 1163 | PM | 4147 | GP40PH | 2014-04-17 | 1147.1 | RA | 4012 | PL42AC | 2014-02-20 | 486
AC | 4206 | GP40PH | 2014-08-30 | 1229 | HO | 4007 | PL42AC | 2014-05-17 | 840 | KY | 4147 | GP40PH | 2014-10-22 | 801 | PM | 4147 | GP40PH | 2014-04-18 | 559.2 | RA | 4012 | PL42AC | 2014-02-20 | 541
AC | 4206 | GP40PH | 2014-08-31 | 475 | HO | 4007 | PL42AC | 2014-05-18 | 841 | KY | 4147 | GP40PH | 2014-10-26 | 1002 | PM | 4147 | GP40PH | 2014-04-21 | 636.7 | RA | 4012 | PL42AC | 2014-02-21 | 700
AC | 4206 | GP40PH | 2014-09-01 | 750 | HO | 4007 | PL42AC | 2014-05-19 | 1061 | KY | 4147 | GP40PH | 2014-10-27 | 487 | PM | 4147 | GP40PH | 2014-04-30 | 523.5 | RA | 4012 | PL42AC | 2014-02-22 | 431
AC | 4206 | GP40PH | 2014-09-02 | 740 | HO | 4007 | PL42AC | 2014-05-20 | 883 | KY | 4147 | GP40PH | 2014-11-03 | 734 | PM | 4150 | GP40PH | 2014-02-19 | 616.5 | RA | 4012 | PL42AC | 2014-02-23 | 350
AC | 4206 | GP40PH | 2014-09-03 | 780 | HO | 4007 | PL42AC | 2014-05-21 | 1080 | KY | 4147 | GP40PH | 2014-11-15 | 1162 | PM | 4150 | GP40PH | 2014-02-20 | 819.9 | RA | 4012 | PL42AC | 2014-02-24 | 1060
AC | 4206 | GP40PH | 2014-09-04 | 810 | HO | 4007 | PL42AC | 2014-05-22 | 940 | KY | 4147 | GP40PH | 2014-11-20 | 1032 | PM | 4150 | GP40PH | 2014-03-05 | 797.5 | RA | 4012 | PL42AC | 2014-02-25 | 529
AC | 4206 | GP40PH | 2014-09-05 | 850 | HO | 4007 | PL42AC | 2014-05-23 | 291 | KY | 4147 | GP40PH | 2014-12-26 | 1521 | PM | 4150 | GP40PH | 2014-03-07 | 752.3 | RA | 4012 | PL42AC | 2014-02-25 | 600
AC | 4206 | GP40PH | 2014-09-06 | 710 | HO | 4007 | PL42AC | 2014-05-27 | 988 | KY | 4149 | GP40PH | 2014-01-06 | 1319 | PM | 4150 | GP40PH | 2014-03-10 | 572.9 | RA | 4012 | PL42AC | 2014-02-26 | 937
AC | 4206 | GP40PH | 2014-09-08 | 1300 | HO | 4007 | PL42AC | 2014-05-29 | 927 | KY | 4149 | GP40PH | 2014-01-22 | 1340 | PM | 4150 | GP40PH | 2014-03-11 | 706.3 | RA | 4012 | PL42AC | 2014-02-27 | 573
AC | 4206 | GP40PH | 2014-09-10 | 1300 | HO | 4007 | PL42AC | 2014-05-30 | 758 | KY | 4149 | GP40PH | 2014-01-30 | 689 | PM | 4150 | GP40PH | 2014-03-12 | 474.7 | RA | 4012 | PL42AC | 2014-02-27 | 460
AC | 4206 | GP40PH | 2014-09-10 | 540 | HO | 4007 | PL42AC | 2014-06-03 | 718 | KY | 4149 | GP40PH | 2014-01-31 | 437 | PM | 4150 | GP40PH | 2014-03-13 | 679.9 | RA | 4012 | PL42AC | 2014-02-28 | 699
AC | 4206 | GP40PH | 2014-09-11 | 750 | HO | 4007 | PL42AC | 2014-06-03 | 988 | KY | 4149 | GP40PH | 2014-02-24 | 1977 | PM | 4150 | GP40PH | 2014-03-14 | 616.2 | RA | 4012 | PL42AC | 2014-02-28 | 640
AC | 4206 | GP40PH | 2014-09-12 | 1037 | HO | 4007 | PL42AC | 2014-06-04 | 883 | KY | 4149 | GP40PH | 2014-03-09 | 1433 | PM | 4150 | GP40PH | 2014-03-25 | 345.2 | RA | 4012 | PL42AC | 2014-03-07 | 620
AC | 4206 | GP40PH | 2014-09-13 | 901 | HO | 4007 | PL42AC | 2014-06-05 | 864 | KY | 4149 | GP40PH | 2014-03-23 | 1513 | PM | 4150 | GP40PH | 2014-03-31 | 908.3 | RA | 4012 | PL42AC | 2014-03-10 | 860
AC | 4206 | GP40PH | 2014-09-14 | 852 | HO | 4007 | PL42AC | 2014-06-12 | 1360 | KY | 4149 | GP40PH | 2014-04-09 | 1456 | PM | 4150 | GP40PH | 2014-04-11 | 868.7 | RA | 4012 | PL42AC | 2014-03-18 | 841
AC | 4206 | GP40PH | 2014-09-17 | 1100 | HO | 4007 | PL42AC | 2014-06-16 | 1203 | KY | 4149 | GP40PH | 2014-04-22 | 1453 | PM | 4150 | GP40PH | 2014-04-15 | 534 | RA | 4012 | PL42AC | 2014-03-19 | 760
AC | 4206 | GP40PH | 2014-09-18 | 800 | HO | 4007 | PL42AC | 2014-06-18 | 981 | KY | 4149 | GP40PH | 2014-05-06 | 1849 | PM | 4150 | GP40PH | 2014-04-16 | 548.4 | RA | 4012 | PL42AC | 2014-03-20 | 824
AC | 4206 | GP40PH | 2014-09-19 | 825 | HO | 4007 | PL42AC | 2014-06-19 | 945 | KY | 4149 | GP40PH | 2014-05-31 | 1062 | PM | 4200 | GP40PH | 2014-01-14 | 497.6 | RA | 4012 | PL42AC | 2014-09-16 | 397
AC | 4206 | GP40PH | 2014-09-22 | 1650 | HO | 4007 | PL42AC | 2014-06-21 | 1004 | KY | 4149 | GP40PH | 2014-06-19 | 1590 | PM | 4200 | GP40PH | 2014-01-15 | 564.7 | RA | 4012 | PL42AC | 2014-09-18 | 368
AC | 4206 | GP40PH | 2014-09-23 | 801 | HO | 4007 | PL42AC | 2014-06-21 | 918 | KY | 4149 | GP40PH | 2014-07-04 | 1561 | PM | 4200 | GP40PH | 2014-10-08 | 1161.1 | RA | 4012 | PL42AC | 2014-09-28 | 506
AC | 4206 | GP40PH | 2014-09-24 | 700 | HO | 4007 | PL42AC | 2014-06-23 | 651 | KY | 4150 | GP40PH | 2014-01-02 | 1530 | PM | 4201 | GP40PH | 2014-06-11 | 913.7 | RA | 4012 | PL42AC | 2014-10-15 | 885
AC | 4206 | GP40PH | 2014-09-25 | 770 | HO | 4007 | PL42AC | 2014-06-23 | 612 | KY | 4150 | GP40PH | 2014-01-06 | 756 | PM | 4201 | GP40PH | 2014-09-25 | 590.6 | RA | 4012 | PL42AC | 2014-10-23 | 1107
AC | 4206 | GP40PH | 2014-09-26 | 780 | HO | 4007 | PL42AC | 2014-07-11 | 200 | KY | 4150 | GP40PH | 2014-01-11 | 883 | PM | 4201 | GP40PH | 2014-09-26 | 409.7 | RA | 4012 | PL42AC | 2014-10-24 | 578
AC | 4206 | GP40PH | 2014-09-27 | 800 | HO | 4007 | PL42AC | 2014-07-11 | 956 | KY | 4150 | GP40PH | 2014-02-10 | 1153 | PM | 4201 | GP40PH | 2014-09-30 | 744.9 | RA | 4012 | PL42AC | 2014-10-27 | 503
AC | 4206 | GP40PH | 2014-09-28 | 1160 | HO | 4007 | PL42AC | 2014-07-12 | 787 | KY | 4150 | GP40PH | 2014-02-14 | 1530 | PM | 4201 | GP40PH | 2014-10-01 | 361.8 | RA | 4012 | PL42AC | 2014-10-28 | 526
AC | 4206 | GP40PH | 2014-09-29 | 380 | HO | 4007 | PL42AC | 2014-07-14 | 848 | KY | 4150 | GP40PH | 2014-02-16 | 1108 | PM | 4201 | GP40PH | 2014-10-02 | 712.6 | RA | 4012 | PL42AC | 2014-10-29 | 244
AC | 4206 | GP40PH | 2014-09-30 | 1200 | HO | 4007 | PL42AC | 2014-07-14 | 873 | KY | 4150 | GP40PH | 2014-02-26 | 1281 | PM | 4201 | GP40PH | 2014-10-03 | 791 | RA | 4012 | PL42AC | 2014-10-30 | 545
AC | 4206 | GP40PH | 2014-10-02 | 1270 | HO | 4007 | PL42AC | 2014-07-15 | 1128 | KY | 4150 | GP40PH | 2014-05-03 | 1327 | PM | 4201 | GP40PH | 2014-10-06 | 822.5 | RA | 4012 | PL42AC | 2014-10-31 | 657
AC | 4206 | GP40PH | 2014-10-03 | 1237 | HO | 4007 | PL42AC | 2014-07-16 | 682 | KY | 4150 | GP40PH | 2014-05-05 | 792 | PM | 4201 | GP40PH | 2014-10-07 | 728.7 | RA | 4012 | PL42AC | 2014-11-01 | 410
AC | 4206 | GP40PH | 2014-10-04 | 778 | HO | 4007 | PL42AC | 2014-07-17 | 999 | KY | 4150 | GP40PH | 2014-05-06 | 422 | PM | 4201 | GP40PH | 2014-10-08 | 787.2 | RA | 4012 | PL42AC | 2014-11-02 | 365
AC | 4206 | GP40PH | 2014-10-05 | 896 | HO | 4007 | PL42AC | 2014-07-24 | 784 | KY | 4150 | GP40PH | 2014-05-07 | 372 | PM | 4201 | GP40PH | 2014-10-09 | 723.4 | RA | 4012 | PL42AC | 2014-11-03 | 757
AC | 4206 | GP40PH | 2014-10-06 | 273 | HO | 4007 | PL42AC | 2014-07-25 | 724 | KY | 4150 | GP40PH | 2014-05-10 | 869 | PM | 4201 | GP40PH | 2014-10-10 | 846.3 | RA | 4012 | PL42AC | 2014-11-04 | 953
AC | 4207 | GP40PH | 2014-06-27 | 1500 | HO | 4007 | PL42AC | 2014-08-03 | 1586 | KY | 4150 | GP40PH | 2014-05-12 | 559 | PM | 4201 | GP40PH | 2014-10-13 | 796.8 | RA | 4012 | PL42AC | 2014-11-05 | 830
AC | 4207 | GP40PH | 2014-06-28 | 925 | HO | 4007 | PL42AC | 2014-08-05 | 883 | KY | 4150 | GP40PH | 2014-05-23 | 1234 | PM | 4201 | GP40PH | 2014-10-14 | 845.6 | RA | 4012 | PL42AC | 2014-11-06 | 991
AC | 4207 | GP40PH | 2014-06-29 | 850 | HO | 4007 | PL42AC | 2014-08-12 | 920 | KY | 4200 | GP40PH | 2014-02-05 | 1637 | PM | 4201 | GP40PH | 2014-10-15 | 473.6 | RA | 4012 | PL42AC | 2014-11-07 | 964
AC | 4207 | GP40PH | 2014-06-30 | 750 | HO | 4007 | PL42AC | 2014-08-13 | 1208 | KY | 4200 | GP40PH | 2014-02-21 | 1537 | PM | 4201 | GP40PH | 2014-10-16 | 485.8 | RA | 4012 | PL42AC | 2014-12-09 | 780
AC | 4207 | GP40PH | 2014-07-01 | 760 | HO | 4007 | PL42AC | 2014-08-15 | 627 | KY | 4200 | GP40PH | 2014-03-15 | 1100 | PM | 4201 | GP40PH | 2014-10-17 | 337.5 | RA | 4012 | PL42AC | 2014-12-10 | 1001
AC | 4207 | GP40PH | 2014-07-02 | 800 | HO | 4007 | PL42AC | 2014-08-18 | 1035 | KY | 4200 | GP40PH | 2014-03-23 | 837 | PM | 4201 | GP40PH | 2014-10-20 | 813 | RA | 4012 | PL42AC | 2014-12-11 | 581
AC | 4207 | GP40PH | 2014-07-03 | 800 | HO | 4007 | PL42AC | 2014-08-19 | 849 | KY | 4200 | GP40PH | 2014-03-29 | 831 | PM | 4201 | GP40PH | 2014-10-21 | 694.7 | RA | 4012 | PL42AC | 2014-12-12 | 1141
AC | 4207 | GP40PH | 2014-07-04 | 1298 | HO | 4007 | PL42AC | 2014-08-20 | 809 | KY | 4200 | GP40PH | 2014-04-18 | 2004 | PM | 4201 | GP40PH | 2014-10-22 | 788.9 | RA | 4012 | PL42AC | 2014-12-13 | 614
AC | 4207 | GP40PH | 2014-07-05 | 1020 | HO | 4007 | PL42AC | 2014-08-21 | 587 | KY | 4200 | GP40PH | 2014-06-05 | 1241 | PM | 4201 | GP40PH | 2014-10-23 | 435.9 | RA | 4012 | PL42AC | 2014-12-14 | 574
AC | 4207 | GP40PH | 2014-07-07 | 929 | HO | 4007 | PL42AC | 2014-08-25 | 877 | KY | 4200 | GP40PH | 2014-06-08 | 356 | PM | 4201 | GP40PH | 2014-10-24 | 665.9 | RA | 4012 | PL42AC | 2014-12-24 | 804
AC | 4207 | GP40PH | 2014-07-07 | 900 | HO | 4007 | PL42AC | 2014-08-27 | 1251 | KY | 4200 | GP40PH | 2014-08-05 | 1444 | PM | 4201 | GP40PH | 2014-10-27 | 866.8 | RA | 4012 | PL42AC | 2014-12-25 | 491
AC | 4207 | GP40PH | 2014-07-08 | 760 | HO | 4007 | PL42AC | 2014-08-28 | 858 | KY | 4200 | GP40PH | 2014-08-13 | 565 | PM | 4201 | GP40PH | 2014-10-28 | 594.3 | RA | 4012 | PL42AC | 2014-12-25 | 860
AC | 4207 | GP40PH | 2014-07-09 | 830 | HO | 4007 | PL42AC | 2014-08-29 | 882 | KY | 4200 | GP40PH | 2014-09-02 | 1264 | PM | 4201 | GP40PH | 2014-10-29 | 727.7 | RA | 4012 | PL42AC | 2014-12-26 | 735
AC | 4207 | GP40PH | 2014-07-10 | 1000 | HO | 4007 | PL42AC | 2014-09-03 | 1053 | KY | 4200 | GP40PH | 2014-09-05 | 338 | PM | 4201 | GP40PH | 2014-10-30 | 628.6 | RA | 4012 | PL42AC | 2014-12-28 | 400
AC | 4207 | GP40PH | 2014-07-11 | 625 | HO | 4007 | PL42AC | 2014-09-04 | 741 | KY | 4200 | GP40PH | 2014-09-13 | 621 | PM | 4201 | GP40PH | 2014-10-31 | 773.7 | RA | 4012 | PL42AC | 2014-12-29 | 1001
AC | 4207 | GP40PH | 2014-07-12 | 1234 | HO | 4007 | PL42AC | 2014-09-05 | 869 | KY | 4200 | GP40PH | 2014-09-30 | 1331 | PM | 4201 | GP40PH | 2014-11-05 | 423.8 | RA | 4013 | PL42AC | 2014-01-07 | 620
AC | 4207 | GP40PH | 2014-07-13 | 943 | HO | 4007 | PL42AC | 2014-09-09 | 874 | KY | 4200 | GP40PH | 2014-10-21 | 1134 | PM | 4201 | GP40PH | 2014-11-06 | 557.2 | RA | 4013 | PL42AC | 2014-01-08 | 1037
AC | 4207 | GP40PH | 2014-07-14 | 440 | HO | 4007 | PL42AC | 2014-09-09 | 1029 | KY | 4200 | GP40PH | 2014-11-07 | 1251 | PM | 4201 | GP40PH | 2014-11-07 | 617.7 | RA | 4013 | PL42AC | 2014-01-09 | 830
AC | 4207 | GP40PH | 2014-07-15 | 780 | HO | 4007 | PL42AC | 2014-09-10 | 1368 | KY | 4200 | GP40PH | 2014-11-21 | 1710 | PM | 4201 | GP40PH | 2014-11-10 | 754 | RA | 4013 | PL42AC | 2014-01-22 | 500
AC | 4207 | GP40PH | 2014-07-16 | 790 | HO | 4007 | PL42AC | 2014-09-12 | 923 | KY | 4200 | GP40PH | 2014-11-25 | 399 | PM | 4201 | GP40PH | 2014-11-11 | 598.7 | RA | 4013 | PL42AC | 2014-01-23 | 455
AC | 4207 | GP40PH | 2014-07-17 | 820 | HO | 4007 | PL42AC | 2014-09-12 | 1098 | KY | 4200 | GP40PH | 2014-12-05 | 1175 | PM | 4201 | GP40PH | 2014-11-12 | 524.6 | RA | 4013 | PL42AC | 2014-01-26 | 648
AC | 4207 | GP40PH | 2014-07-18 | 826 | HO | 4007 | PL42AC | 2014-09-16 | 910 | KY | 4200 | GP40PH | 2014-12-18 | 1442 | PM | 4201 | GP40PH | 2014-11-13 | 587.9 | RA | 4013 | PL42AC | 2014-01-27 | 880
AC | 4207 | GP40PH | 2014-07-19 | 960 | HO | 4007 | PL42AC | 2014-09-16 | 1206 | KY | 4201 | GP40PH | 2014-05-12 | 707 | PM | 4201 | GP40PH | 2014-11-14 | 565.5 | RA | 4013 | PL42AC | 2014-01-28 | 900
AC | 4207 | GP40PH | 2014-07-20 | 750 | HO | 4007 | PL42AC | 2014-09-18 | 1278 | KY | 4201 | GP40PH | 2014-07-26 | 731 | PM | 4201 | GP40PH | 2014-12-01 | 417.8 | RA | 4013 | PL42AC | 2014-01-29 | 600
AC | 4207 | GP40PH | 2014-07-21 | 700 | HO | 4007 | PL42AC | 2014-09-18 | 1062 | KY | 4201 | GP40PH | 2014-08-30 | 1612 | PM | 4202 | GP40PH | 2014-01-06 | 414.9 | RA | 4013 | PL42AC | 2014-01-30 | 755
AC | 4207 | GP40PH | 2014-07-21 | 800 | HO | 4007 | PL42AC | 2014-09-19 | 1241 | KY | 4201 | GP40PH | 2014-09-17 | 1616 | PM | 4202 | GP40PH | 2014-01-17 | 984.4 | RA | 4013 | PL42AC | 2014-04-28 | 925
AC | 4207 | GP40PH | 2014-07-23 | 700 | HO | 4007 | PL42AC | 2014-09-20 | 1161 | KY | 4201 | GP40PH | 2014-09-23 | 920 | PM | 4202 | GP40PH | 2014-01-20 | 352.1 | RA | 4013 | PL42AC | 2014-04-30 | 530
AC | 4207 | GP40PH | 2014-07-24 | 1000 | HO | 4007 | PL42AC | 2014-09-22 | 1140 | KY | 4201 | GP40PH | 2014-11-21 | 1098 | PM | 4202 | GP40PH | 2014-01-24 | 617.8 | RA | 4013 | PL42AC | 2014-05-02 | 400
AC | 4207 | GP40PH | 2014-07-25 | 1010 | HO | 4007 | PL42AC | 2014-09-23 | 1266 | KY | 4202 | GP40PH | 2014-02-11 | 1388 | PM | 4202 | GP40PH | 2014-05-27 | 460.3 | RA | 4013 | PL42AC | 2014-05-06 | 500
AC | 4207 | GP40PH | 2014-07-25 | 960 | HO | 4007 | PL42AC | 2014-09-25 | 909 | KY | 4202 | GP40PH | 2014-02-15 | 812 | PM | 4202 | GP40PH | 2014-05-28 | 640.7 | RA | 4013 | PL42AC | 2014-05-07 | 751
AC | 4207 | GP40PH | 2014-07-27 | 830 | HO | 4007 | PL42AC | 2014-09-30 | 964 | KY | 4202 | GP40PH | 2014-04-01 | 1595 | PM | 4202 | GP40PH | 2014-05-29 | 455.3 | RA | 4013 | PL42AC | 2014-05-08 | 900
AC | 4207 | GP40PH | 2014-07-28 | 770 | HO | 4007 | PL42AC | 2014-10-01 | 809 | KY | 4202 | GP40PH | 2014-04-17 | 1637 | PM | 4202 | GP40PH | 2014-05-30 | 779.8 | RA | 4013 | PL42AC | 2014-05-09 | 1025
AC | 4207 | GP40PH | 2014-07-29 | 780 | HO | 4007 | PL42AC | 2014-10-02 | 379 | KY | 4202 | GP40PH | 2014-06-05 | 481 | PM | 4202 | GP40PH | 2014-06-02 | 610.2 | RA | 4013 | PL42AC | 2014-05-11 | 723
AC | 4207 | GP40PH | 2014-07-30 | 880 | HO | 4007 | PL42AC | 2014-11-28 | 721 | KY | 4202 | GP40PH | 2014-08-27 | 736 | PM | 4202 | GP40PH | 2014-06-30 | 518.7 | RA | 4013 | PL42AC | 2014-05-12 | 1101
AC | 4207 | GP40PH | 2014-08-01 | 1400 | HO | 4007 | PL42AC | 2014-12-01 | 581 | KY | 4202 | GP40PH | 2014-09-17 | 1283 | PM | 4202 | GP40PH | 2014-07-01 | 423.5 | RA | 4013 | PL42AC | 2014-05-13 | 800
AC | 4207 | GP40PH | 2014-08-02 | 922 | HO | 4007 | PL42AC | 2014-12-03 | 362 | KY | 4202 | GP40PH | 2014-10-05 | 795 | PM | 4202 | GP40PH | 2014-07-02 | 427 | RA | 4013 | PL42AC | 2014-05-14 | 850
AC | 4207 | GP40PH | 2014-08-03 | 587 | HO | 4007 | PL42AC | 2014-12-05 | 1077 | KY | 4202 | GP40PH | 2014-10-07 | 602 | PM | 4202 | GP40PH | 2014-07-03 | 433.4 | RA | 4013 | PL42AC | 2014-05-15 | 761
AC | 4207 | GP40PH | 2014-08-04 | 860 | HO | 4007 | PL42AC | 2014-12-08 | 1104 | KY | 4203 | GP40PH | 2014-03-19 | 810 | PM | 4202 | GP40PH | 2014-07-29 | 483.3 | RA | 4013 | PL42AC | 2014-05-16 | 763
AC | 4207 | GP40PH | 2014-08-05 | 910 | HO | 4007 | PL42AC | 2014-12-09 | 635 | KY | 4203 | GP40PH | 2014-06-12 | 1459 | PM | 4202 | GP40PH | 2014-09-19 | 840.3 | RA | 4013 | PL42AC | 2014-05-19 | 610
AC | 4207 | GP40PH | 2014-08-06 | 900 | HO | 4007 | PL42AC | 2014-12-11 | 747 | KY | 4203 | GP40PH | 2014-07-25 | 1168 | PM | 4203 | GP40PH | 2014-02-04 | 980 | RA | 4013 | PL42AC | 2014-05-20 | 855
AC | 4207 | GP40PH | 2014-08-07 | 960 | HO | 4007 | PL42AC | 2014-12-12 | 699 | KY | 4203 | GP40PH | 2014-08-23 | 1197 | PM | 4203 | GP40PH | 2014-02-05 | 277.7 | RA | 4013 | PL42AC | 2014-05-21 | 750
AC | 4207 | GP40PH | 2014-08-08 | 941 | HO | 4007 | PL42AC | 2014-12-13 | 830 | KY | 4203 | GP40PH | 2014-08-28 | 625 | PM | 4203 | GP40PH | 2014-02-06 | 328.8 | RA | 4013 | PL42AC | 2014-05-22 | 1191
AC | 4207 | GP40PH | 2014-08-09 | 625 | HO | 4007 | PL42AC | 2014-12-14 | 515 | KY | 4203 | GP40PH | 2014-11-28 | 1392 | PM | 4203 | GP40PH | 2014-03-10 | 1210 | RA | 4013 | PL42AC | 2014-05-23 | 1150
AC | 4207 | GP40PH | 2014-08-10 | 700 | HO | 4007 | PL42AC | 2014-12-15 | 411 | KY | 4204 | GP40PH | 2014-01-03 | 1207 | PM | 4203 | GP40PH | 2014-04-07 | 290.5 | RA | 4013 | PL42AC | 2014-05-24 | 646
AC | 4207 | GP40PH | 2014-08-11 | 344 | HO | 4007 | PL42AC | 2014-12-17 | 1155 | KY | 4204 | GP40PH | 2014-01-29 | 1781 | PM | 4203 | GP40PH | 2014-04-22 | 648.3 | RA | 4013 | PL42AC | 2014-05-24 | 737
AC | 4207 | GP40PH | 2014-08-12 | 1130 | HO | 4007 | PL42AC | 2014-12-18 | 544 | KY | 4204 | GP40PH | 2014-02-06 | 1245 | PM | 4203 | GP40PH | 2014-04-23 | 608.4 | RA | 4013 | PL42AC | 2014-05-25 | 775
AC | 4207 | GP40PH | 2014-08-13 | 1130 | HO | 4007 | PL42AC | 2014-12-22 | 856 | KY | 4204 | GP40PH | 2014-02-23 | 902 | PM | 4203 | GP40PH | 2014-04-24 | 668.7 | RA | 4013 | PL42AC | 2014-05-25 | 692
AC | 4207 | GP40PH | 2014-12-19 | 660 | HO | 4007 | PL42AC | 2014-12-23 | 595 | KY | 4204 | GP40PH | 2014-03-01 | 590 | PM | 4203 | GP40PH | 2014-04-25 | 381.3 | RA | 4013 | PL42AC | 2014-05-27 | 1001
AC | 4207 | GP40PH | 2014-12-20 | 800 | HO | 4007 | PL42AC | 2014-12-25 | 1091 | KY | 4204 | GP40PH | 2014-04-25 | 1057 | PM | 4203 | GP40PH | 2014-04-28 | 631.2 | RA | 4013 | PL42AC | 2014-05-28 | 711
AC | 4207 | GP40PH | 2014-12-21 | 750 | HO | 4007 | PL42AC | 2014-12-28 | 904 | KY | 4204 | GP40PH | 2014-04-27 | 787 | PM | 4203 | GP40PH | 2014-09-02 | 606.2 | RA | 4013 | PL42AC | 2014-05-29 | 800
AC | 4207 | GP40PH | 2014-12-22 | 600 | HO | 4008 | PL42AC | 2013-12-27 | 1225 | KY | 4204 | GP40PH | 2014-04-28 | 344 | PM | 4203 | GP40PH | 2014-09-03 | 403.3 | RA | 4013 | PL42AC | 2014-05-30 | 730
AC | 4207 | GP40PH | 2014-12-23 | 915 | HO | 4008 | PL42AC | 2013-12-31 | 1050 | KY | 4204 | GP40PH | 2014-05-20 | 485 | PM | 4203 | GP40PH | 2014-09-15 | 1106.8 | RA | 4013 | PL42AC | 2014-06-01 | 583
AC | 4207 | GP40PH | 2014-12-24 | 679 | HO | 4008 | PL42AC | 2014-01-04 | 634 | KY | 4204 | GP40PH | 2014-05-23 | 1061 | PM | 4203 | GP40PH | 2014-09-16 | 585.7 | RA | 4013 | PL42AC | 2014-06-02 | 900
AC | 4207 | GP40PH | 2014-12-25 | 750 | HO | 4008 | PL42AC | 2014-01-04 | 1567 | KY | 4204 | GP40PH | 2014-08-30 | 589 | PM | 4203 | GP40PH | 2014-09-22 | 876.3 | RA | 4013 | PL42AC | 2014-06-03 | 708
AC | 4207 | GP40PH | 2014-12-26 | 825 | HO | 4008 | PL42AC | 2014-01-05 | 1015 | KY | 4204 | GP40PH | 2014-09-12 | 1242 | PM | 4203 | GP40PH | 2014-09-23 | 611.7 | RA | 4013 | PL42AC | 2014-06-04 | 841
AC | 4207 | GP40PH | 2014-12-27 | 783 | HO | 4008 | PL42AC | 2014-01-06 | 1182 | KY | 4204 | GP40PH | 2014-09-19 | 1343 | PM | 4203 | GP40PH | 2014-09-24 | 627.2 | RA | 4013 | PL42AC | 2014-06-05 | 1031
AC | 4207 | GP40PH | 2014-12-28 | 608 | HO | 4008 | PL42AC | 2014-01-07 | 1092 | KY | 4204 | GP40PH | 2014-10-13 | 1025 | PM | 4203 | GP40PH | 2014-09-25 | 566.7 | RA | 4013 | PL42AC | 2014-09-09 | 420
AC | 4207 | GP40PH | 2014-12-29 | 760 | HO | 4008 | PL42AC | 2014-01-08 | 1069 | KY | 4204 | GP40PH | 2014-10-16 | 300 | PM | 4203 | GP40PH | 2014-09-26 | 646.7 | RA | 4013 | PL42AC | 2014-09-18 | 830
AC | 4207 | GP40PH | 2014-12-30 | 750 | HO | 4008 | PL42AC | 2014-01-13 | 713 | KY | 4204 | GP40PH | 2014-10-17 | 183 | PM | 4203 | GP40PH | 2014-12-22 | 623.8 | RA | 4013 | PL42AC | 2014-09-19 | 550
AC | 4209 | GP40PH | 2013-12-24 | 730 | HO | 4008 | PL42AC | 2014-01-14 | 508 | KY | 4204 | GP40PH | 2014-10-27 | 883 | PM | 4203 | GP40PH | 2014-12-23 | 578.2 | RA | 4013 | PL42AC | 2014-09-21 | 488
AC | 4209 | GP40PH | 2013-12-25 | 1000 | HO | 4008 | PL42AC | 2014-01-30 | 836 | KY | 4204 | GP40PH | 2014-11-05 | 1312 | PM | 4203 | GP40PH | 2014-12-24 | 422.7 | RA | 4013 | PL42AC | 2014-09-22 | 1120
AC | 4209 | GP40PH | 2013-12-26 | 560 | HO | 4008 | PL42AC | 2014-01-31 | 817 | KY | 4204 | GP40PH | 2014-11-15 | 1092 | PM | 4203 | GP40PH | 2014-12-26 | 789.4 | RA | 4013 | PL42AC | 2014-09-23 | 608
AC | 4209 | GP40PH | 2013-12-27 | 725 | HO | 4008 | PL42AC | 2014-02-04 | 691 | KY | 4204 | GP40PH | 2014-12-17 | 536 | PM | 4203 | GP40PH | 2014-12-29 | 1022.5 | RA | 4013 | PL42AC | 2014-09-24 | 837
AC | 4209 | GP40PH | 2013-12-28 | 1165 | HO | 4008 | PL42AC | 2014-02-05 | 1020 | KY | 4204 | GP40PH | 2014-12-27 | 1331 | PM | 4204 | GP40PH | 2014-02-26 | 710.1 | RA | 4013 | PL42AC | 2014-09-25 | 846
AC | 4209 | GP40PH | 2013-12-29 | 896 | HO | 4008 | PL42AC | 2014-02-07 | 1022 | KY | 4205 | GP40PH | 2014-02-01 | 1024 | PM | 4204 | GP40PH | 2014-03-13 | 1317 | RA | 4013 | PL42AC | 2014-09-26 | 650
AC | 4209 | GP40PH | 2013-12-31 | 1000 | HO | 4008 | PL42AC | 2014-02-10 | 569 | KY | 4205 | GP40PH | 2014-02-03 | 681 | PM | 4206 | GP40PH | 2014-01-07 | 71.3 | RA | 4013 | PL42AC | 2014-09-29 | 794
AC | 4209 | GP40PH | 2014-01-04 | 1000 | HO | 4008 | PL42AC | 2014-02-11 | 758 | KY | 4205 | GP40PH | 2014-02-04 | 1049 | PM | 4206 | GP40PH | 2014-01-08 | 721.8 | RA | 4013 | PL42AC | 2014-09-30 | 615
AC | 4209 | GP40PH | 2014-01-05 | 1700 | HO | 4008 | PL42AC | 2014-02-12 | 472 | KY | 4205 | GP40PH | 2014-02-10 | 790 | PM | 4206 | GP40PH | 2014-01-09 | 549.3 | RA | 4013 | PL42AC | 2014-10-01 | 763
AC | 4209 | GP40PH | 2014-01-06 | 680 | HO | 4008 | PL42AC | 2014-02-12 | 884 | KY | 4205 | GP40PH | 2014-03-05 | 1757 | PM | 4206 | GP40PH | 2014-01-10 | 545.7 | RA | 4013 | PL42AC | 2014-10-02 | 831
AC | 4209 | GP40PH | 2014-01-07 | 850 | HO | 4008 | PL42AC | 2014-02-19 | 360 | KY | 4205 | GP40PH | 2014-03-29 | 1350 | PM | 4206 | GP40PH | 2014-01-17 | 228.8 | RA | 4013 | PL42AC | 2014-10-03 | 768
AC | 4209 | GP40PH | 2014-01-08 | 600 | HO | 4008 | PL42AC | 2014-02-20 | 343 | KY | 4205 | GP40PH | 2014-04-08 | 1251 | PM | 4206 | GP40PH | 2014-01-21 | 621 | RA | 4013 | PL42AC | 2014-10-05 | 331
AC | 4209 | GP40PH | 2014-01-09 | 975 | HO | 4008 | PL42AC | 2014-02-22 | 1060 | KY | 4205 | GP40PH | 2014-04-20 | 895 | PM | 4206 | GP40PH | 2014-01-22 | 346.1 | RA | 4013 | PL42AC | 2014-10-05 | 205
AC | 4209 | GP40PH | 2014-01-10 | 750 | HO | 4008 | PL42AC | 2014-02-23 | 583 | KY | 4205 | GP40PH | 2014-05-04 | 1353 | PM | 4206 | GP40PH | 2014-01-23 | 657.1 | RA | 4013 | PL42AC | 2014-10-06 | 801
AC | 4209 | GP40PH | 2014-01-11 | 992 | HO | 4008 | PL42AC | 2014-02-25 | 670 | KY | 4205 | GP40PH | 2014-05-10 | 556 | PM | 4206 | GP40PH | 2014-03-06 | 942.6 | RA | 4013 | PL42AC | 2014-10-07 | 811
AC | 4209 | GP40PH | 2014-05-16 | 1381 | HO | 4008 | PL42AC | 2014-02-28 | 1371 | KY | 4205 | GP40PH | 2014-06-04 | 1009 | PM | 4206 | GP40PH | 2014-03-12 | 867.5 | RA | 4013 | PL42AC | 2014-10-08 | 628
AC | 4209 | GP40PH | 2014-05-17 | 1190 | HO | 4008 | PL42AC | 2014-03-03 | 292 | KY | 4205 | GP40PH | 2014-06-12 | 1326 | PM | 4206 | GP40PH | 2014-04-09 | 983.2 | RA | 4013 | PL42AC | 2014-10-09 | 840
AC | 4209 | GP40PH | 2014-05-18 | 880 | HO | 4008 | PL42AC | 2014-03-04 | 920 | KY | 4205 | GP40PH | 2014-07-07 | 1703 | PM | 4206 | GP40PH | 2014-06-20 | 397.2 | RA | 4013 | PL42AC | 2014-10-10 | 1174
AC | 4209 | GP40PH | 2014-05-19 | 250 | HO | 4008 | PL42AC | 2014-03-07 | 1056 | KY | 4205 | GP40PH | 2014-11-21 | 1561 | PM | 4206 | GP40PH | 2014-06-23 | 641.9 | RA | 4013 | PL42AC | 2014-10-12 | 801
AC | 4209 | GP40PH | 2014-05-20 | 950 | HO | 4008 | PL42AC | 2014-03-10 | 1083 | KY | 4205 | GP40PH | 2014-12-02 | 1421 | PM | 4206 | GP40PH | 2014-06-24 | 653.6 | RA | 4013 | PL42AC | 2014-10-13 | 1020
AC | 4209 | GP40PH | 2014-05-21 | 700 | HO | 4008 | PL42AC | 2014-03-11 | 579 | KY | 4205 | GP40PH | 2014-12-09 | 871 | PM | 4206 | GP40PH | 2014-10-27 | 1293.3 | RA | 4013 | PL42AC | 2014-10-14 | 1026
AC | 4209 | GP40PH | 2014-05-22 | 760 | HO | 4008 | PL42AC | 2014-03-13 | 983 | KY | 4206 | GP40PH | 2014-01-03 | 710 | PM | 4206 | GP40PH | 2014-10-28 | 376.1 | RA | 4013 | PL42AC | 2014-10-15 | 924
AC | 4209 | GP40PH | 2014-05-23 | 720 | HO | 4008 | PL42AC | 2014-03-15 | 1341 | KY | 4206 | GP40PH | 2014-01-06 | 282 | PM | 4206 | GP40PH | 2014-10-30 | 386 | RA | 4013 | PL42AC | 2014-10-16 | 834
AC | 4209 | GP40PH | 2014-05-24 | 1178 | HO | 4008 | PL42AC | 2014-03-16 | 845 | KY | 4206 | GP40PH | 2014-05-19 | 1399 | PM | 4206 | GP40PH | 2014-11-14 | 798.5 | RA | 4013 | PL42AC | 2014-10-17 | 1130
AC | 4209 | GP40PH | 2014-05-25 | 904 | HO | 4008 | PL42AC | 2014-03-17 | 1011 | KY | 4206 | GP40PH | 2014-07-25 | 1307 | PM | 4206 | GP40PH | 2014-11-26 | 301.4 | RA | 4013 | PL42AC | 2014-10-20 | 448
AC | 4209 | GP40PH | 2014-05-26 | 931 | HO | 4008 | PL42AC | 2014-03-18 | 805 | KY | 4206 | GP40PH | 2014-08-13 | 1176 | PM | 4206 | GP40PH | 2014-11-28 | 505.1 | RA | 4013 | PL42AC | 2014-10-21 | 591
AC | 4209 | GP40PH | 2014-05-27 | 520 | HO | 4008 | PL42AC | 2014-03-19 | 634 | KY | 4206 | GP40PH | 2014-10-20 | 1243 | PM | 4206 | GP40PH | 2014-12-01 | 701.5 | RA | 4013 | PL42AC | 2014-10-22 | 796
AC | 4209 | GP40PH | 2014-05-28 | 760 | HO | 4008 | PL42AC | 2014-03-21 | 487 | KY | 4207 | GP40PH | 2014-02-09 | 1596 | PM | 4206 | GP40PH | 2014-12-02 | 617.6 | RA | 4013 | PL42AC | 2014-10-23 | 1124
AC | 4209 | GP40PH | 2014-05-29 | 710 | HO | 4008 | PL42AC | 2014-03-25 | 760 | KY | 4207 | GP40PH | 2014-02-23 | 1656 | PM | 4206 | GP40PH | 2014-12-03 | 621.4 | RA | 4014 | PL42AC | 2013-01-05 | 418
AC | 4209 | GP40PH | 2014-05-30 | 725 | HO | 4008 | PL42AC | 2014-03-26 | 555 | KY | 4207 | GP40PH | 2014-03-08 | 612 | PM | 4206 | GP40PH | 2014-12-04 | 613.5 | RA | 4014 | PL42AC | 2013-12-30 | 497
AC | 4209 | GP40PH | 2014-05-31 | 1185 | HO | 4008 | PL42AC | 2014-03-27 | 1183 | KY | 4207 | GP40PH | 2014-03-15 | 933 | PM | 4206 | GP40PH | 2014-12-05 | 503.9 | RA | 4014 | PL42AC | 2013-12-31 | 1024
AC | 4209 | GP40PH | 2014-06-01 | 914 | HO | 4008 | PL42AC | 2014-03-28 | 1126 | KY | 4207 | GP40PH | 2014-03-17 | 604 | PM | 4206 | GP40PH | 2014-12-08 | 778.5 | RA | 4014 | PL42AC | 2014-01-01 | 485
AC | 4209 | GP40PH | 2014-06-02 | 475 | HO | 4008 | PL42AC | 2014-03-28 | 542 | KY | 4207 | GP40PH | 2014-04-03 | 812 | PM | 4206 | GP40PH | 2014-12-09 | 619.8 | RA | 4014 | PL42AC | 2014-01-02 | 690
AC | 4209 | GP40PH | 2014-06-03 | 790 | HO | 4008 | PL42AC | 2014-04-30 | 1148 | KY | 4207 | GP40PH | 2014-04-05 | 973 | PM | 4206 | GP40PH | 2014-12-12 | 949.6 | RA | 4014 | PL42AC | 2014-01-02 | 330
AC | 4209 | GP40PH | 2014-06-04 | 1100 | HO | 4008 | PL42AC | 2014-05-01 | 485 | KY | 4207 | GP40PH | 2014-04-21 | 359 | PM | 4206 | GP40PH | 2014-12-23 | 939.3 | RA | 4014 | PL42AC | 2014-01-06 | 717
AC | 4209 | GP40PH | 2014-06-05 | 750 | HO | 4008 | PL42AC | 2014-05-05 | 905 | KY | 4207 | GP40PH | 2014-05-16 | 1322 | PM | 4207 | GP40PH | 2014-05-29 | 1348.3 | RA | 4014 | PL42AC | 2014-01-06 | 260
AC | 4209 | GP40PH | 2014-06-06 | 1062 | HO | 4008 | PL42AC | 2014-05-15 | 720 | KY | 4207 | GP40PH | 2014-08-16 | 1945 | PM | 4207 | GP40PH | 2014-05-30 | 665.7 | RA | 4014 | PL42AC | 2014-01-07 | 900
AC | 4209 | GP40PH | 2014-06-07 | 570 | HO | 4008 | PL42AC | 2014-05-16 | 931 | KY | 4207 | GP40PH | 2014-09-13 | 1367 | PM | 4207 | GP40PH | 2014-06-02 | 721.6 | RA | 4014 | PL42AC | 2014-01-08 | 801
AC | 4209 | GP40PH | 2014-06-08 | 947 | HO | 4008 | PL42AC | 2014-05-20 | 942 | KY | 4207 | GP40PH | 2014-10-04 | 997 | PM | 4207 | GP40PH | 2014-06-04 | 1160.6 | RA | 4014 | PL42AC | 2014-01-10 | 780
AC | 4209 | GP40PH | 2014-06-08 | 830 | HO | 4008 | PL42AC | 2014-05-21 | 1077 | KY | 4207 | GP40PH | 2014-11-19 | 1702 | PM | 4207 | GP40PH | 2014-06-05 | 618.4 | RA | 4014 | PL42AC | 2014-01-14 | 580
AC | 4209 | GP40PH | 2014-06-09 | 840 | HO | 4008 | PL42AC | 2014-05-23 | 708 | KY | 4207 | GP40PH | 2014-12-03 | 833 | PM | 4207 | GP40PH | 2014-06-06 | 497.3 | RA | 4014 | PL42AC | 2014-01-15 | 357
AC | 4209 | GP40PH | 2014-06-10 | 810 | HO | 4008 | PL42AC | 2014-05-28 | 832 | KY | 4207 | GP40PH | 2014-12-07 | 1104 | PM | 4207 | GP40PH | 2014-08-22 | 824.6 | RA | 4014 | PL42AC | 2014-01-15 | 400
AC | 4209 | GP40PH | 2014-06-11 | 790 | HO | 4008 | PL42AC | 2014-05-30 | 967 | KY | 4207 | GP40PH | 2014-12-17 | 1203 | PM | 4207 | GP40PH | 2014-09-09 | 1282.2 | RA | 4014 | PL42AC | 2014-01-16 | 850
AC | 4209 | GP40PH | 2014-06-12 | 1002 | HO | 4008 | PL42AC | 2014-06-02 | 616 | KY | 4208 | GP40PH | 2013-12-27 | 1595 | PM | 4207 | GP40PH | 2014-09-10 | 423.3 | RA | 4014 | PL42AC | 2014-01-17 | 345
AC | 4209 | GP40PH | 2014-06-13 | 787 | HO | 4008 | PL42AC | 2014-06-03 | 899 | KY | 4208 | GP40PH | 2014-01-06 | 1664 | PM | 4207 | GP40PH | 2014-09-16 | 588.9 | RA | 4014 | PL42AC | 2014-01-17 | 515
AC | 4209 | GP40PH | 2014-06-14 | 700 | HO | 4008 | PL42AC | 2014-06-05 | 1119 | KY | 4208 | GP40PH | 2014-01-12 | 661 | PM | 4207 | GP40PH | 2014-09-17 | 601.7 | RA | 4014 | PL42AC | 2014-01-18 | 379
AC | 4209 | GP40PH | 2014-06-15 | 775 | HO | 4008 | PL42AC | 2014-06-06 | 722 | KY | 4208 | GP40PH | 2014-01-24 | 1298 | PM | 4207 | GP40PH | 2014-09-18 | 647 | RA | 4014 | PL42AC | 2014-01-19 | 929
AC | 4209 | GP40PH | 2014-06-16 | 780 | HO | 4008 | PL42AC | 2014-06-10 | 1336 | KY | 4208 | GP40PH | 2014-02-08 | 1804 | PM | 4208 | GP40PH | 2014-01-28 | 923.3 | RA | 4014 | PL42AC | 2014-01-19 | 372
AC | 4209 | GP40PH | 2014-06-18 | 970 | HO | 4008 | PL42AC | 2014-06-11 | 840 | KY | 4208 | GP40PH | 2014-02-22 | 1261 | PM | 4209 | GP40PH | 2014-03-07 | 519.6 | RA | 4014 | PL42AC | 2014-01-20 | 711
AC | 4209 | GP40PH | 2014-06-20 | 1550 | HO | 4008 | PL42AC | 2014-06-13 | 1017 | KY | 4208 | GP40PH | 2014-03-07 | 1505 | PM | 4209 | GP40PH | 2014-04-17 | 430.4 | RA | 4014 | PL42AC | 2014-01-21 | 734
AC | 4209 | GP40PH | 2014-06-21 | 700 | HO | 4008 | PL42AC | 2014-06-16 | 1000 | KY | 4208 | GP40PH | 2014-03-21 | 1305 | PM | 4209 | GP40PH | 2014-08-22 | 897.1 | RA | 4014 | PL42AC | 2014-01-23 | 179
AC | 4209 | GP40PH | 2014-06-22 | 660 | HO | 4008 | PL42AC | 2014-06-24 | 1172 | KY | 4208 | GP40PH | 2014-04-04 | 1739 | PM | 4209 | GP40PH | 2014-08-25 | 513.7 | RA | 4014 | PL42AC | 2014-01-23 | 440
AC | 4209 | GP40PH | 2014-06-23 | 675 | HO | 4008 | PL42AC | 2014-06-24 | 1159 | KY | 4208 | GP40PH | 2014-04-25 | 1736 | PM | 4209 | GP40PH | 2014-08-26 | 371.2 | RA | 4014 | PL42AC | 2014-01-24 | 961
AC | 4209 | GP40PH | 2014-06-24 | 600 | HO | 4008 | PL42AC | 2014-06-25 | 1309 | KY | 4208 | GP40PH | 2014-05-13 | 1871 | PM | 4209 | GP40PH | 2014-08-27 | 407.4 | RA | 4014 | PL42AC | 2014-01-26 | 560
AC | 4209 | GP40PH | 2014-06-25 | 800 | HO | 4008 | PL42AC | 2014-06-26 | 698 | KY | 4208 | GP40PH | 2014-05-28 | 1243 | PM | 4209 | GP40PH | 2014-08-28 | 370.1 | RA | 4014 | PL42AC | 2014-01-26 | 373
AC | 4209 | GP40PH | 2014-06-26 | 800 | HO | 4008 | PL42AC | 2014-06-27 | 577 | KY | 4208 | GP40PH | 2014-06-15 | 1789 | PM | 4209 | GP40PH | 2014-08-29 | 439.7 | RA | 4014 | PL42AC | 2014-01-27 | 1081
AC | 4209 | GP40PH | 2014-06-27 | 760 | HO | 4008 | PL42AC | 2014-07-01 | 856 | KY | 4208 | GP40PH | 2014-07-27 | 1598 | PM | 4209 | GP40PH | 2014-10-01 | 1285.2 | RA | 4014 | PL42AC | 2014-01-28 | 404
AC | 4209 | GP40PH | 2014-06-28 | 1227 | HO | 4008 | PL42AC | 2014-07-03 | 556 | KY | 4208 | GP40PH | 2014-08-14 | 1604 | PM | 4209 | GP40PH | 2014-10-03 | 680.5 | RA | 4014 | PL42AC | 2014-01-28 | 505
AC | 4209 | GP40PH | 2014-06-29 | 966 | HO | 4008 | PL42AC | 2014-07-08 | 1067 | KY | 4209 | GP40PH | 2014-02-04 | 699 | PM | 4209 | GP40PH | 2014-10-06 | 477.7 | RA | 4014 | PL42AC | 2014-01-29 | 645
AC | 4209 | GP40PH | 2014-06-30 | 700 | HO | 4008 | PL42AC | 2014-08-07 | 1077 | KY | 4209 | GP40PH | 2014-03-01 | 462 | PM | 4209 | GP40PH | 2014-10-07 | 599.1 | RA | 4014 | PL42AC | 2014-01-29 | 350
AC | 4209 | GP40PH | 2014-07-01 | 825 | HO | 4008 | PL42AC | 2014-08-09 | 1261 | KY | 4209 | GP40PH | 2014-08-21 | 1354 | PM | 4209 | GP40PH | 2014-10-08 | 576.3 | RA | 4014 | PL42AC | 2014-01-30 | 639
AC | 4209 | GP40PH | 2014-07-02 | 780 | HO | 4008 | PL42AC | 2014-08-11 | 1260 | KY | 4210 | GP40PH | 2014-01-04 | 1362 | PM | 4209 | GP40PH | 2014-11-03 | 861.2 | RA | 4014 | PL42AC | 2014-01-31 | 670
AC | 4209 | GP40PH | 2014-07-03 | 800 | HO | 4008 | PL42AC | 2014-08-12 | 649 | KY | 4210 | GP40PH | 2014-01-16 | 941 | PM | 4209 | GP40PH | 2014-11-04 | 698.7 | RA | 4014 | PL42AC | 2014-02-01 | 570
AC | 4209 | GP40PH | 2014-07-04 | 830 | HO | 4008 | PL42AC | 2014-08-12 | 517 | KY | 4210 | GP40PH | 2014-01-18 | 1083 | PM | 4209 | GP40PH | 2014-11-05 | 789.5 | RA | 4014 | PL42AC | 2014-02-03 | 930
AC | 4209 | GP40PH | 2014-07-05 | 710 | HO | 4008 | PL42AC | 2014-08-13 | 899 | KY | 4210 | GP40PH | 2014-01-20 | 842 | PM | 4209 | GP40PH | 2014-11-07 | 963.6 | RA | 4014 | PL42AC | 2014-02-04 | 710
AC | 4209 | GP40PH | 2014-07-07 | 975 | HO | 4008 | PL42AC | 2014-08-25 | 598 | KY | 4210 | GP40PH | 2014-01-22 | 892 | PM | 4210 | GP40PH | 2014-02-24 | 1076.1 | RA | 4014 | PL42AC | 2014-02-05 | 1099
AC | 4209 | GP40PH | 2014-07-08 | 1200 | HO | 4008 | PL42AC | 2014-10-27 | 977 | KY | 4210 | GP40PH | 2014-01-24 | 699 | PM | 4210 | GP40PH | 2014-02-25 | 1004.8 | RA | 4014 | PL42AC | 2014-02-05 | 495
AC | 4209 | GP40PH | 2014-07-09 | 520 | HO | 4008 | PL42AC | 2014-10-28 | 834 | KY | 4210 | GP40PH | 2014-01-30 | 1425 | PM | 4210 | GP40PH | 2014-02-27 | 916.3 | RA | 4014 | PL42AC | 2014-02-06 | 374
AC | 4209 | GP40PH | 2014-07-10 | 825 | HO | 4008 | PL42AC | 2014-10-29 | 970 | KY | 4210 | GP40PH | 2014-01-31 | 413 | PM | 4210 | GP40PH | 2014-02-28 | 1219.7 | RA | 4014 | PL42AC | 2014-02-06 | 500
AC | 4209 | GP40PH | 2014-07-11 | 810 | HO | 4008 | PL42AC | 2014-10-30 | 675 | KY | 4210 | GP40PH | 2014-02-02 | 878 | PM | 4210 | GP40PH | 2014-03-03 | 877.5 | RA | 4014 | PL42AC | 2014-02-07 | 880
AC | 4209 | GP40PH | 2014-07-12 | 763 | HO | 4008 | PL42AC | 2014-10-31 | 533 | KY | 4210 | GP40PH | 2014-02-05 | 1124 | PM | 4210 | GP40PH | 2014-03-20 | 954.5 | RA | 4014 | PL42AC | 2014-02-10 | 1100
AC | 4209 | GP40PH | 2014-07-13 | 532 | HO | 4008 | PL42AC | 2014-11-03 | 687 | KY | 4210 | GP40PH | 2014-02-07 | 1160 | PM | 4210 | GP40PH | 2014-04-02 | 968.7 | RA | 4014 | PL42AC | 2014-02-11 | 680
AC | 4209 | GP40PH | 2014-07-15 | 1150 | HO | 4008 | PL42AC | 2014-11-04 | 559 | KY | 4210 | GP40PH | 2014-02-09 | 795 | PM | 4210 | GP40PH | 2014-04-07 | 592.7 | RA | 4014 | PL42AC | 2014-02-12 | 1070
AC | 4209 | GP40PH | 2014-07-16 | 825 | HO | 4008 | PL42AC | 2014-11-05 | 357 | KY | 4210 | GP40PH | 2014-02-15 | 1498 | PM | 4210 | GP40PH | 2014-04-15 | 913.7 | RA | 4014 | PL42AC | 2014-02-13 | 826
AC | 4209 | GP40PH | 2014-07-17 | 774 | HO | 4008 | PL42AC | 2014-12-15 | 1317 | KY | 4210 | GP40PH | 2014-02-18 | 713 | PM | 4210 | GP40PH | 2014-04-17 | 1007.8 | RA | 4014 | PL42AC | 2014-02-14 | 1200
AC | 4209 | GP40PH | 2014-07-18 | 750 | HO | 4008 | PL42AC | 2014-12-16 | 1040 | KY | 4210 | GP40PH | 2014-02-20 | 1118 | PM | 4210 | GP40PH | 2014-04-18 | 550.2 | RA | 4014 | PL42AC | 2014-02-18 | 1004
AC | 4209 | GP40PH | 2014-07-19 | 775 | HO | 4008 | PL42AC | 2014-12-18 | 1073 | KY | 4210 | GP40PH | 2014-02-22 | 909 | PM | 4210 | GP40PH | 2014-04-21 | 575.2 | RA | 4014 | PL42AC | 2014-02-19 | 1152
AC | 4209 | GP40PH | 2014-07-20 | 781 | HO | 4008 | PL42AC | 2014-12-18 | 1082 | KY | 4210 | GP40PH | 2014-05-17 | 1000 | PM | 4210 | GP40PH | 2014-04-22 | 610 | RA | 4014 | PL42AC | 2014-02-27 | 600
AC | 4209 | GP40PH | 2014-07-25 | 1040 | HO | 4008 | PL42AC | 2014-12-19 | 639 | KY | 4210 | GP40PH | 2014-05-23 | 801 | PM | 4210 | GP40PH | 2014-06-06 | 941.2 | RA | 4014 | PL42AC | 2014-05-25 | 547
AC | 4209 | GP40PH | 2014-07-26 | 1008 | HO | 4008 | PL42AC | 2014-12-22 | 494 | KY | 4210 | GP40PH | 2014-05-26 | 1125 | PM | 4210 | GP40PH | 2014-07-09 | 819.3 | RA | 4014 | PL42AC | 2014-05-27 | 783
AC | 4209 | GP40PH | 2014-07-27 | 1100 | HO | 4008 | PL42AC | 2014-12-24 | 1049 | KY | 4210 | GP40PH | 2014-05-31 | 885 | PM | 4210 | GP40PH | 2014-07-15 | 1445.9 | RA | 4014 | PL42AC | 2014-05-28 | 791
AC | 4209 | GP40PH | 2014-07-28 | 510 | HO | 4008 | PL42AC | 2014-12-26 | 1157 | KY | 4210 | GP40PH | 2014-06-02 | 925 | PM | 4210 | GP40PH | 2014-07-16 | 654.9 | RA | 4014 | PL42AC | 2014-05-29 | 800
AC | 4209 | GP40PH | 2014-07-29 | 919 | HO | 4009 | PL42AC | 2013-12-28 | 781 | KY | 4210 | GP40PH | 2014-07-08 | 1852 | PM | 4210 | GP40PH | 2014-07-17 | 566.9 | RA | 4014 | PL42AC | 2014-05-30 | 831
AC | 4209 | GP40PH | 2014-12-05 | 550 | HO | 4009 | PL42AC | 2013-12-28 | 1494 | KY | 4210 | GP40PH | 2014-08-19 | 602 | PM | 4210 | GP40PH | 2014-07-18 | 579.3 | RA | 4014 | PL42AC | 2014-05-31 | 681
AC | 4210 | GP40PH | 2014-05-01 | 1160 | HO | 4009 | PL42AC | 2013-12-29 | 914 | KY | 4210 | GP40PH | 2014-08-22 | 1206 | PM | 4210 | GP40PH | 2014-07-21 | 744.6 | RA | 4014 | PL42AC | 2014-06-01 | 663
AC | 4210 | GP40PH | 2014-05-02 | 770 | HO | 4009 | PL42AC | 2013-12-30 | 803 | KY | 4210 | GP40PH | 2014-08-24 | 1061 | PM | 4210 | GP40PH | 2014-08-28 | 1443.6 | RA | 4014 | PL42AC | 2014-06-01 | 219
AC | 4210 | GP40PH | 2014-05-03 | 1286 | HO | 4009 | PL42AC | 2013-12-31 | 924 | KY | 4210 | GP40PH | 2014-11-21 | 810 | PM | 4210 | GP40PH | 2014-08-29 | 701.9 | RA | 4014 | PL42AC | 2014-06-01 | 371
AC | 4210 | GP40PH | 2014-05-04 | 983 | HO | 4009 | PL42AC | 2014-01-02 | 689 | KY | 4211 | GP40PH | 2014-01-27 | 2079 | PM | 4210 | GP40PH | 2014-09-02 | 674.7 | RA | 4014 | PL42AC | 2014-06-02 | 1161
AC | 4210 | GP40PH | 2014-05-06 | 950 | HO | 4009 | PL42AC | 2014-01-27 | 1191 | KY | 4211 | GP40PH | 2014-04-15 | 1332 | PM | 4210 | GP40PH | 2014-09-05 | 1265.9 | RA | 4014 | PL42AC | 2014-06-03 | 1060
AC | 4210 | GP40PH | 2014-05-07 | 750 | HO | 4009 | PL42AC | 2014-02-19 | 1070 | KY | 4211 | GP40PH | 2014-06-25 | 1206 | PM | 4210 | GP40PH | 2014-09-08 | 840.8 | RA | 4014 | PL42AC | 2014-06-04 | 1011
AC | 4210 | GP40PH | 2014-05-08 | 725 | HO | 4009 | PL42AC | 2014-02-19 | 1110 | KY | 4211 | GP40PH | 2014-07-08 | 650 | PM | 4210 | GP40PH | 2014-09-09 | 610.6 | RA | 4014 | PL42AC | 2014-06-05 | 861
AC | 4210 | GP40PH | 2014-05-09 | 740 | HO | 4009 | PL42AC | 2014-03-07 | 274 | KY | 4211 | GP40PH | 2014-08-20 | 1635 | PM | 4210 | GP40PH | 2014-10-17 | 705.7 | RA | 4014 | PL42AC | 2014-06-06 | 670
AC | 4210 | GP40PH | 2014-05-11 | 1000 | HO | 4009 | PL42AC | 2014-03-07 | 1374 | KY | 4211 | GP40PH | 2014-10-21 | 1044 | PM | 4210 | GP40PH | 2014-10-20 | 642 | RA | 4014 | PL42AC | 2014-06-08 | 496
AC | 4210 | GP40PH | 2014-05-11 | 712 | HO | 4009 | PL42AC | 2014-03-08 | 672 | KY | 4211 | GP40PH | 2014-12-01 | 720 | PM | 4210 | GP40PH | 2014-10-23 | 1433.6 | RA | 4014 | PL42AC | 2014-10-15 | 609
AC | 4210 | GP40PH | 2014-05-12 | 670 | HO | 4009 | PL42AC | 2014-03-09 | 687 | KY | 4212 | GP40PH | 2013-12-29 | 861 | PM | 4210 | GP40PH | 2014-10-24 | 547.2 | RA | 4014 | PL42AC | 2014-11-19 | 303
AC | 4211 | GP40PH | 2014-02-09 | 1550 | HO | 4009 | PL42AC | 2014-03-11 | 610 | KY | 4212 | GP40PH | 2014-01-13 | 1299 | PM | 4210 | GP40PH | 2014-11-10 | 1134 | RA | 4014 | PL42AC | 2014-11-20 | 620
AC | 4211 | GP40PH | 2014-02-10 | 830 | HO | 4009 | PL42AC | 2014-03-12 | 645 | KY | 4212 | GP40PH | 2014-01-23 | 2021 | PM | 4210 | GP40PH | 2014-11-11 | 606.4 | RA | 4014 | PL42AC | 2014-11-21 | 703
AC | 4211 | GP40PH | 2014-02-11 | 810 | HO | 4009 | PL42AC | 2014-03-14 | 1171 | KY | 4212 | GP40PH | 2014-01-25 | 1116 | PM | 4210 | GP40PH | 2014-11-12 | 363.7 | RA | 4014 | PL42AC | 2014-11-24 | 1029
AC | 4211 | GP40PH | 2014-02-12 | 820 | HO | 4009 | PL42AC | 2014-03-17 | 1045 | KY | 4212 | GP40PH | 2014-02-23 | 1979 | PM | 4210 | GP40PH | 2014-11-14 | 1018.5 | RA | 4014 | PL42AC | 2014-11-25 | 1035
AC | 4211 | GP40PH | 2014-02-13 | 800 | HO | 4009 | PL42AC | 2014-03-19 | 976 | KY | 4212 | GP40PH | 2014-03-12 | 502 | PM | 4210 | GP40PH | 2014-12-15 | 1121.9 | RA | 4014 | PL42AC | 2014-11-26 | 722
AC | 4211 | GP40PH | 2014-02-14 | 760 | HO | 4009 | PL42AC | 2014-03-21 | 1179 | KY | 4212 | GP40PH | 2014-07-04 | 2041 | PM | 4210 | GP40PH | 2014-12-17 | 353 | RA | 4014 | PL42AC | 2014-11-26 | 250
AC | 4211 | GP40PH | 2014-02-15 | 770 | HO | 4009 | PL42AC | 2014-03-21 | 892 | KY | 4212 | GP40PH | 2014-07-10 | 500 | PM | 4211 | GP40PH | 2014-06-17 | 290.2 | RA | 4015 | PL42AC | 2014-05-09 | 821
AC | 4211 | GP40PH | 2014-02-16 | 1340 | HO | 4009 | PL42AC | 2014-03-22 | 618 | KY | 4212 | GP40PH | 2014-08-08 | 1806 | PM | 4211 | GP40PH | 2014-06-18 | 627.6 | RA | 4015 | PL42AC | 2014-05-12 | 860
AC | 4211 | GP40PH | 2014-02-17 | 540 | HO | 4009 | PL42AC | 2014-03-23 | 1221 | KY | 4212 | GP40PH | 2014-08-17 | 1009 | PM | 4211 | GP40PH | 2014-07-21 | 830 | RA | 4015 | PL42AC | 2014-05-13 | 510
AC | 4211 | GP40PH | 2014-02-19 | 1476 | HO | 4009 | PL42AC | 2014-03-24 | 1140 | KY | 4212 | GP40PH | 2014-09-04 | 1344 | PM | 4211 | GP40PH | 2014-07-22 | 755.9 | RA | 4015 | PL42AC | 2014-05-14 | 869
AC | 4211 | GP40PH | 2014-02-20 | 560 | HO | 4009 | PL42AC | 2014-03-25 | 978 | KY | 4212 | GP40PH | 2014-09-17 | 1629 | PM | 4211 | GP40PH | 2014-07-28 | 169.7 | RA | 4015 | PL42AC | 2014-05-15 | 926
AC | 4211 | GP40PH | 2014-02-28 | 1050 | HO | 4009 | PL42AC | 2014-03-26 | 1109 | KY | 4212 | GP40PH | 2014-09-30 | 1511 | PM | 4211 | GP40PH | 2014-11-10 | 771.1 | RA | 4015 | PL42AC | 2014-07-08 | 834
AC | 4211 | GP40PH | 2014-03-01 | 1088 | HO | 4009 | PL42AC | 2014-03-28 | 1191 | KY | 4212 | GP40PH | 2014-10-02 | 300 | PM | 4211 | GP40PH | 2014-11-11 | 605.7 | RA | 4015 | PL42AC | 2014-07-09 | 515
AC | 4211 | GP40PH | 2014-03-02 | 846 | HO | 4009 | PL42AC | 2014-03-30 | 1100 | KY | 4212 | GP40PH | 2014-10-10 | 1248 | PM | 4211 | GP40PH | 2014-11-12 | 524.6 | RA | 4015 | PL42AC | 2014-07-31 | 530
AC | 4211 | GP40PH | 2014-03-03 | 570 | HO | 4009 | PL42AC | 2014-03-31 | 1138 | KY | 4212 | GP40PH | 2014-10-25 | 1430 | PM | 4211 | GP40PH | 2014-11-13 | 724.8 | RA | 4015 | PL42AC | 2014-08-01 | 772
AC | 4211 | GP40PH | 2014-03-04 | 900 | HO | 4009 | PL42AC | 2014-04-01 | 1014 | KY | 4212 | GP40PH | 2014-11-10 | 1622 | PM | 4211 | GP40PH | 2014-12-08 | 809.6 | RA | 4015 | PL42AC | 2014-08-03 | 248
AC | 4211 | GP40PH | 2014-03-05 | 800 | HO | 4009 | PL42AC | 2014-04-03 | 1301 | KY | 4213 | GP40PH | 2013-12-29 | 906 | PM | 4212 | GP40PH | 2014-05-02 | 346.9 | RA | 4015 | PL42AC | 2014-08-03 | 188
AC | 4211 | GP40PH | 2014-03-06 | 780 | HO | 4009 | PL42AC | 2014-04-07 | 308 | KY | 4213 | GP40PH | 2014-01-02 | 906 | PM | 4213 | GP40PH | 2014-10-07 | 311.2 | RA | 4015 | PL42AC | 2014-08-04 | 1031
AC | 4211 | GP40PH | 2014-03-07 | 800 | HO | 4009 | PL42AC | 2014-04-10 | 882 | KY | 4213 | GP40PH | 2014-01-04 | 1298 | PM | 4213 | GP40PH | 2014-10-17 | 1085.7 | RA | 4015 | PL42AC | 2014-08-05 | 831
AC | 4211 | GP40PH | 2014-03-08 | 801 | HO | 4009 | PL42AC | 2014-04-11 | 692 | KY | 4213 | GP40PH | 2014-01-06 | 1012 | PM | 4213 | GP40PH | 2014-10-21 | 504.6 | RA | 4015 | PL42AC | 2014-08-06 | 752
AC | 4211 | GP40PH | 2014-03-09 | 555 | HO | 4009 | PL42AC | 2014-04-13 | 672 | KY | 4213 | GP40PH | 2014-01-07 | 644 | PM | 4213 | GP40PH | 2014-10-22 | 606.4 | RA | 4015 | PL42AC | 2014-08-07 | 814
AC | 4211 | GP40PH | 2014-03-13 | 930 | HO | 4009 | PL42AC | 2014-04-23 | 362 | KY | 4213 | GP40PH | 2014-01-09 | 1483 | PM | 4213 | GP40PH | 2014-10-23 | 478.7 | RA | 4015 | PL42AC | 2014-08-08 | 838
AC | 4211 | GP40PH | 2014-03-14 | 775 | HO | 4009 | PL42AC | 2014-04-25 | 896 | KY | 4213 | GP40PH | 2014-01-22 | 1313 | PM | 4214 | GP40PH | 2014-01-16 | 650.1 | RA | 4015 | PL42AC | 2014-08-09 | 513
AC | 4211 | GP40PH | 2014-03-15 | 728 | HO | 4009 | PL42AC | 2014-04-27 | 1074 | KY | 4213 | GP40PH | 2014-03-08 | 1682 | PM | 4214 | GP40PH | 2014-06-03 | 1425.4 | RA | 4015 | PL42AC | 2014-08-10 | 460
AC | 4211 | GP40PH | 2014-03-16 | 537 | HO | 4009 | PL42AC | 2014-04-30 | 784 | KY | 4213 | GP40PH | 2014-03-17 | 1012 | PM | 4214 | GP40PH | 2014-06-04 | 628.5 | RA | 4015 | PL42AC | 2014-08-11 | 821
AC | 4211 | GP40PH | 2014-03-17 | 740 | HO | 4009 | PL42AC | 2014-05-01 | 825 | KY | 4213 | GP40PH | 2014-06-24 | 1001 | PM | 4214 | GP40PH | 2014-07-10 | 269.2 | RA | 4015 | PL42AC | 2014-08-12 | 810
AC | 4211 | GP40PH | 2014-03-18 | 720 | HO | 4009 | PL42AC | 2014-05-09 | 937 | KY | 4213 | GP40PH | 2014-09-28 | 1676 | PM | 4214 | GP40PH | 2014-11-10 | 1099 | RA | 4015 | PL42AC | 2014-08-13 | 789
AC | 4211 | GP40PH | 2014-03-20 | 750 | HO | 4009 | PL42AC | 2014-05-13 | 1285 | KY | 4214 | GP40PH | 2013-12-27 | 1087 | PM | 4215 | GP40PH | 2014-01-02 | 1392.4 | RA | 4015 | PL42AC | 2014-08-14 | 784
AC | 4211 | GP40PH | 2014-03-21 | 670 | HO | 4009 | PL42AC | 2014-05-13 | 1184 | KY | 4214 | GP40PH | 2014-02-05 | 1906 | PM | 4215 | GP40PH | 2014-01-03 | 693.9 | RA | 4015 | PL42AC | 2014-08-15 | 787
AC | 4211 | GP40PH | 2014-03-22 | 725 | HO | 4009 | PL42AC | 2014-05-14 | 1174 | KY | 4214 | GP40PH | 2014-03-15 | 1215 | PM | 4215 | GP40PH | 2014-01-06 | 709.3 | RA | 4015 | PL42AC | 2014-08-18 | 794
AC | 4211 | GP40PH | 2014-03-23 | 725 | HO | 4009 | PL42AC | 2014-05-15 | 1079 | KY | 4214 | GP40PH | 2014-04-26 | 928 | PM | 4215 | GP40PH | 2014-08-05 | 528.7 | RA | 4015 | PL42AC | 2014-08-19 | 756
AC | 4211 | GP40PH | 2014-03-24 | 760 | HO | 4009 | PL42AC | 2014-05-19 | 1403 | KY | 4214 | GP40PH | 2014-04-29 | 997 | PM | 4215 | GP40PH | 2014-08-06 | 697.6 | RA | 4015 | PL42AC | 2014-08-20 | 836
AC | 4211 | GP40PH | 2014-03-25 | 800 | HO | 4009 | PL42AC | 2014-05-20 | 797 | KY | 4214 | GP40PH | 2014-05-07 | 1246 | PM | 4215 | GP40PH | 2014-10-27 | 1055.4 | RA | 4015 | PL42AC | 2014-08-21 | 800
AC | 4211 | GP40PH | 2014-03-26 | 875 | HO | 4009 | PL42AC | 2014-05-22 | 986 | KY | 4214 | GP40PH | 2014-05-23 | 968 | PM | 4215 | GP40PH | 2014-10-28 | 344.2 | RA | 4015 | PL42AC | 2014-08-22 | 730
AC | 4211 | GP40PH | 2014-03-27 | 825 | HO | 4009 | PL42AC | 2014-05-23 | 839 | KY | 4214 | GP40PH | 2014-06-30 | 1494 | PM | 4215 | GP40PH | 2014-10-30 | 503 | RA | 4015 | PL42AC | 2014-08-25 | 791
AC | 4211 | GP40PH | 2014-03-28 | 690 | HO | 4009 | PL42AC | 2014-05-25 | 805 | KY | 4214 | GP40PH | 2014-07-20 | 652 | PM | 4215 | GP40PH | 2014-11-10 | 724.2 | RA | 4015 | PL42AC | 2014-08-26 | 810
AC | 4211 | GP40PH | 2014-05-13 | 1100 | HO | 4009 | PL42AC | 2014-05-27 | 825 | KY | 4214 | GP40PH | 2014-09-12 | 1701 | PM | 4215 | GP40PH | 2014-11-11 | 463.1 | RA | 4015 | PL42AC | 2014-08-27 | 775
AC | 4211 | GP40PH | 2014-05-14 | 718 | HO | 4009 | PL42AC | 2014-05-29 | 1169 | KY | 4214 | GP40PH | 2014-09-25 | 994 | PM | 4215 | GP40PH | 2014-11-13 | 1015.2 | RA | 4015 | PL42AC | 2014-08-28 | 689
AC | 4211 | GP40PH | 2014-05-15 | 775 | HO | 4009 | PL42AC | 2014-06-07 | 1237 | KY | 4214 | GP40PH | 2014-10-09 | 1441 | PM | 4215 | GP40PH | 2014-11-17 | 1076.8 | RA | 4015 | PL42AC | 2014-08-29 | 585
AC | 4211 | GP40PH | 2014-05-16 | 805 | HO | 4009 | PL42AC | 2014-06-10 | 879 | KY | 4214 | GP40PH | 2014-10-23 | 1748 | PM | 4215 | GP40PH | 2014-11-18 | 659.8 | RA | 4015 | PL42AC | 2014-08-30 | 544
AC | 4211 | GP40PH | 2014-05-17 | 700 | HO | 4009 | PL42AC | 2014-06-11 | 731 | KY | 4214 | GP40PH | 2014-11-28 | 1831 | PM | 4215 | GP40PH | 2014-11-19 | 779.8 | RA | 4015 | PL42AC | 2014-09-01 | 506
AC | 4211 | GP40PH | 2014-05-18 | 600 | HO | 4009 | PL42AC | 2014-06-19 | 934 | KY | 4214 | GP40PH | 2014-12-13 | 1798 | PM | 4215 | GP40PH | 2014-11-20 | 377.2 | RA | 4015 | PL42AC | 2014-09-02 | 795
AC | 4211 | GP40PH | 2014-05-19 | 820 | HO | 4009 | PL42AC | 2014-06-23 | 769 | KY | 4214 | GP40PH | 2014-12-28 | 1690 | PM | 4215 | GP40PH | 2014-11-24 | 1248.6 | RA | 4015 | PL42AC | 2014-09-03 | 876
AC | 4211 | GP40PH | 2014-05-20 | 840 | HO | 4009 | PL42AC | 2014-06-24 | 870 | KY | 4215 | GP40PH | 2014-04-22 | 382 | PM | 4215 | GP40PH | 2014-11-25 | 521.9 | RA | 4015 | PL42AC | 2014-09-04 | 962
AC | 4211 | GP40PH | 2014-05-21 | 875 | HO | 4009 | PL42AC | 2014-06-26 | 1030 | KY | 4215 | GP40PH | 2014-05-07 | 846 | PM | 4215 | GP40PH | 2014-11-26 | 619.6 | RA | 4015 | PL42AC | 2014-09-05 | 1175
AC | 4211 | GP40PH | 2014-05-22 | 782 | HO | 4009 | PL42AC | 2014-06-27 | 779 | KY | 4215 | GP40PH | 2014-05-26 | 1110 | PM | 4215 | GP40PH | 2014-12-01 | 1277.3 | RA | 4015 | PL42AC | 2014-09-08 | 819
AC | 4211 | GP40PH | 2014-05-23 | 820 | HO | 4009 | PL42AC | 2014-06-30 | 426 | KY | 4215 | GP40PH | 2014-06-06 | 1745 | PM | 4215 | GP40PH | 2014-12-02 | 669.2 | RA | 4015 | PL42AC | 2014-09-09 | 781
AC | 4211 | GP40PH | 2014-05-24 | 560 | HO | 4009 | PL42AC | 2014-07-02 | 1007 | KY | 4215 | GP40PH | 2014-06-08 | 815 | PM | 4215 | GP40PH | 2014-12-02 | 1324.2 | RA | 4015 | PL42AC | 2014-09-10 | 809
AC | 4211 | GP40PH | 2014-05-25 | 720 | HO | 4009 | PL42AC | 2014-07-03 | 868 | KY | 4215 | GP40PH | 2014-06-22 | 1884 | PM | 4215 | GP40PH | 2014-12-03 | 607.7 | RA | 4015 | PL42AC | 2014-09-11 | 950
AC | 4211 | GP40PH | 2014-05-26 | 775 | HO | 4009 | PL42AC | 2014-07-05 | 485 | KY | 4215 | GP40PH | 2014-07-05 | 1824 | PM | 4215 | GP40PH | 2014-12-04 | 403.1 | RA | 4015 | PL42AC | 2014-09-12 | 1130
AC | 4211 | GP40PH | 2014-05-27 | 775 | HO | 4009 | PL42AC | 2014-07-05 | 560 | KY | 4215 | GP40PH | 2014-07-30 | 742 | PM | 4215 | GP40PH | 2014-12-08 | 1053.4 | RA | 4015 | PL42AC | 2014-09-15 | 967
AC | 4211 | GP40PH | 2014-05-28 | 764 | HO | 4009 | PL42AC | 2014-07-06 | 602 | KY | 4215 | GP40PH | 2014-08-22 | 773 | PM | 4215 | GP40PH | 2014-12-09 | 712 | RA | 4015 | PL42AC | 2014-09-16 | 801
AC | 4211 | GP40PH | 2014-05-29 | 710 | HO | 4009 | PL42AC | 2014-07-08 | 529 | KY | 4215 | GP40PH | 2014-09-02 | 1898 | PM | 4215 | GP40PH | 2014-12-10 | 620.4 | RA | 4015 | PL42AC | 2014-09-17 | 747
AC | 4211 | GP40PH | 2014-05-30 | 725 | HO | 4009 | PL42AC | 2014-07-08 | 912 | KY | 4215 | GP40PH | 2014-09-10 | 824 | PM | 4215 | GP40PH | 2014-12-12 | 1127.6 | RA | 4016 | PL42AC | 2013-12-31 | 1246
AC | 4211 | GP40PH | 2014-05-31 | 776 | HO | 4009 | PL42AC | 2014-07-10 | 743 | KY | 4215 | GP40PH | 2014-10-12 | 1294 | PM | 4216 | GP40PH | 2014-07-08 | 1393.8 | RA | 4016 | PL42AC | 2014-01-02 | 1312
AC | 4211 | GP40PH | 2014-06-01 | 515 | HO | 4009 | PL42AC | 2014-07-11 | 840 | KY | 4215 | GP40PH | 2014-10-21 | 723 | PM | 4216 | GP40PH | 2014-07-23 | 1130.4 | RA | 4016 | PL42AC | 2014-02-25 | 500
AC | 4211 | GP40PH | 2014-06-02 | 846 | HO | 4009 | PL42AC | 2014-07-14 | 431 | KY | 4216 | GP40PH | 2014-01-01 | 1132 | PM | 4216 | GP40PH | 2014-07-24 | 611 | RA | 4016 | PL42AC | 2014-02-26 | 800
AC | 4211 | GP40PH | 2014-06-03 | 900 | HO | 4009 | PL42AC | 2014-07-18 | 1017 | KY | 4216 | GP40PH | 2014-01-06 | 1222 | PM | 4216 | GP40PH | 2014-07-25 | 675 | RA | 4016 | PL42AC | 2014-02-28 | 501
AC | 4211 | GP40PH | 2014-08-22 | 1050 | HO | 4009 | PL42AC | 2014-07-19 | 481 | KY | 4216 | GP40PH | 2014-01-30 | 1390 | PM | 4216 | GP40PH | 2014-07-30 | 1078.4 | RA | 4016 | PL42AC | 2014-02-28 | 600
AC | 4211 | GP40PH | 2014-08-23 | 1000 | HO | 4009 | PL42AC | 2014-07-20 | 313 | KY | 4216 | GP40PH | 2014-09-10 | 823 | PM | 4216 | GP40PH | 2014-07-31 | 599.2 | RA | 4016 | PL42AC | 2014-03-16 | 801
AC | 4211 | GP40PH | 2014-08-24 | 1050 | HO | 4009 | PL42AC | 2014-07-21 | 664 | KY | 4216 | GP40PH | 2014-11-18 | 1329 | PM | 4216 | GP40PH | 2014-08-01 | 110.6 | RA | 4016 | PL42AC | 2014-03-16 | 383
AC | 4211 | GP40PH | 2014-08-25 | 500 | HO | 4009 | PL42AC | 2014-07-22 | 939 | KY | 4216 | GP40PH | 2014-11-23 | 959 | PM | 4216 | GP40PH | 2014-08-04 | 667.2 | RA | 4016 | PL42AC | 2014-03-17 | 980
AC | 4211 | GP40PH | 2014-08-26 | 750 | HO | 4009 | PL42AC | 2014-07-24 | 652 | KY | 4217 | GP40PH | 2013-12-31 | 820 | PM | 4216 | GP40PH | 2014-10-16 | 958.1 | RA | 4016 | PL42AC | 2014-03-25 | 760
AC | 4211 | GP40PH | 2014-08-27 | 720 | HO | 4009 | PL42AC | 2014-07-25 | 795 | KY | 4217 | GP40PH | 2014-01-01 | 684 | PM | 4216 | GP40PH | 2014-10-17 | 773.9 | RA | 4016 | PL42AC | 2014-03-26 | 750
AC | 4211 | GP40PH | 2014-08-28 | 725 | HO | 4009 | PL42AC | 2014-07-29 | 918 | KY | 4217 | GP40PH | 2014-01-03 | 434 | PM | 4216 | GP40PH | 2014-10-20 | 446.2 | RA | 4016 | PL42AC | 2014-03-27 | 806
AC | 4211 | GP40PH | 2014-08-29 | 775 | HO | 4009 | PL42AC | 2014-07-31 | 945 | KY | 4217 | GP40PH | 2014-01-05 | 648 | PM | 4216 | GP40PH | 2014-10-21 | 322.4 | RA | 4016 | PL42AC | 2014-03-28 | 1114
AC | 4211 | GP40PH | 2014-08-30 | 750 | HO | 4009 | PL42AC | 2014-08-01 | 791 | KY | 4217 | GP40PH | 2014-01-11 | 689 | PM | 4216 | GP40PH | 2014-10-22 | 407.7 | RA | 4016 | PL42AC | 2014-03-29 | 535
AC | 4211 | GP40PH | 2014-09-01 | 1013 | HO | 4009 | PL42AC | 2014-08-05 | 1041 | KY | 4217 | GP40PH | 2014-02-21 | 755 | PM | 4216 | GP40PH | 2014-10-23 | 655.5 | RA | 4016 | PL42AC | 2014-03-30 | 401
AC | 4211 | GP40PH | 2014-09-02 | 700 | HO | 4009 | PL42AC | 2014-08-06 | 1223 | KY | 4217 | GP40PH | 2014-03-01 | 652 | PM | 4216 | GP40PH | 2014-10-24 | 517.3 | RA | 4016 | PL42AC | 2014-03-31 | 980
AC | 4211 | GP40PH | 2014-09-03 | 800 | HO | 4009 | PL42AC | 2014-08-06 | 690 | KY | 4217 | GP40PH | 2014-06-03 | 1137 | PM | 4216 | GP40PH | 2014-12-03 | 569 | RA | 4016 | PL42AC | 2014-04-01 | 942
AC | 4211 | GP40PH | 2014-09-04 | 780 | HO | 4009 | PL42AC | 2014-08-08 | 1261 | KY | 4217 | GP40PH | 2014-08-30 | 2101 | PM | 4216 | GP40PH | 2014-12-04 | 732.5 | RA | 4016 | PL42AC | 2014-04-02 | 1000
AC | 4211 | GP40PH | 2014-09-05 | 775 | HO | 4009 | PL42AC | 2014-08-14 | 956 | KY | 4219 | GP40PH | 2014-01-14 | 1368 | PM | 4216 | GP40PH | 2014-12-05 | 381.3 | RA | 4016 | PL42AC | 2014-04-03 | 900
AC | 4211 | GP40PH | 2014-09-06 | 1193 | HO | 4009 | PL42AC | 2014-08-15 | 1130 | KY | 4219 | GP40PH | 2014-01-18 | 888 | PM | 4216 | GP40PH | 2014-12-08 | 675.9 | RA | 4016 | PL42AC | 2014-10-07 | 931
AC | 4211 | GP40PH | 2014-09-07 | 947 | HO | 4009 | PL42AC | 2014-08-19 | 1120 | KY | 4219 | GP40PH | 2014-02-02 | 1253 | PM | 4216 | GP40PH | 2014-12-09 | 711.1 | RA | 4016 | PL42AC | 2014-10-08 | 1100
AC | 4211 | GP40PH | 2014-09-08 | 500 | HO | 4009 | PL42AC | 2014-08-20 | 547 | KY | 4219 | GP40PH | 2014-02-06 | 1419 | PM | 4216 | GP40PH | 2014-12-11 | 842.2 | RA | 4016 | PL42AC | 2014-10-09 | 991
AC | 4211 | GP40PH | 2014-09-09 | 770 | HO | 4009 | PL42AC | 2014-08-20 | 987 | KY | 4219 | GP40PH | 2014-02-08 | 1242 | PM | 4216 | GP40PH | 2014-12-17 | 988.1 | RA | 4016 | PL42AC | 2014-10-10 | 840
AC | 4211 | GP40PH | 2014-09-10 | 780 | HO | 4009 | PL42AC | 2014-08-23 | 997 | KY | 4219 | GP40PH | 2014-02-10 | 960 | PM | 4216 | GP40PH | 2014-12-19 | 946.9 | RA | 4016 | PL42AC | 2014-10-11 | 435
AC | 4211 | GP40PH | 2014-09-11 | 780 | HO | 4009 | PL42AC | 2014-08-23 | 1274 | KY | 4219 | GP40PH | 2014-02-28 | 1689 | PM | 4217 | GP40PH | 2014-01-31 | 740.5 | RA | 4016 | PL42AC | 2014-10-11 | 501
AC | 4211 | GP40PH | 2014-09-13 | 1500 | HO | 4009 | PL42AC | 2014-08-24 | 1318 | KY | 4219 | GP40PH | 2014-03-21 | 637 | PM | 4219 | GP40PH | 2014-09-02 | 1138.8 | RA | 4016 | PL42AC | 2014-10-12 | 185
AC | 4211 | GP40PH | 2014-09-14 | 675 | HO | 4009 | PL42AC | 2014-08-25 | 848 | KY | 4219 | GP40PH | 2014-03-23 | 813 | PM | 4219 | GP40PH | 2014-11-21 | 932.9 | RA | 4016 | PL42AC | 2014-11-22 | 474
AC | 4211 | GP40PH | 2014-09-15 | 650 | HO | 4009 | PL42AC | 2014-09-23 | 675 | KY | 4219 | GP40PH | 2014-04-08 | 1822 | PM | 4219 | GP40PH | 2014-12-15 | 823.2 | RA | 4017 | PL42AC | 2014-01-06 | 1000
AC | 4211 | GP40PH | 2014-09-16 | 910 | HO | 4009 | PL42AC | 2014-09-24 | 543 | KY | 4219 | GP40PH | 2014-04-13 | 1134 | PM | 4219 | GP40PH | 2014-12-16 | 567.6 | RA | 4017 | PL42AC | 2014-01-07 | 1150
AC | 4211 | GP40PH | 2014-09-17 | 730 | HO | 4009 | PL42AC | 2014-09-26 | 951 | KY | 4219 | GP40PH | 2014-04-19 | 764 | PM | 4219 | GP40PH | 2014-12-17 | 390.9 | RA | 4017 | PL42AC | 2014-01-08 | 1126
AC | 4211 | GP40PH | 2014-09-18 | 800 | HO | 4009 | PL42AC | 2014-09-29 | 1106 | KY | 4219 | GP40PH | 2014-04-21 | 475 | PM | 4219 | GP40PH | 2014-12-18 | 689.7 | RA | 4017 | PL42AC | 2014-01-09 | 983
AC | 4211 | GP40PH | 2014-09-19 | 825 | HO | 4009 | PL42AC | 2014-10-01 | 979 | KY | 4219 | GP40PH | 2014-04-23 | 922 | PM | 4219 | GP40PH | 2014-12-19 | 811.2 | RA | 4017 | PL42AC | 2014-01-10 | 1300
AC | 4211 | GP40PH | 2014-09-20 | 1168 | HO | 4009 | PL42AC | 2014-10-03 | 1097 | KY | 4219 | GP40PH | 2014-05-03 | 1557 | PM | 4219 | GP40PH | 2014-12-22 | 347.8 | RA | 4017 | PL42AC | 2014-01-13 | 1002
AC | 4211 | GP40PH | 2014-09-21 | 944 | HO | 4009 | PL42AC | 2014-10-03 | 1212 | KY | 4219 | GP40PH | 2014-06-30 | 1700 | PM | 4219 | GP40PH | 2014-12-24 | 1081.9 | RA | 4017 | PL42AC | 2014-01-14 | 1109
AC | 4211 | GP40PH | 2014-09-22 | 500 | HO | 4009 | PL42AC | 2014-10-04 | 1101 | KY | 4219 | GP40PH | 2014-07-26 | 1677 | PM | 4219 | GP40PH | 2014-12-26 | 714.8 | RA | 4017 | PL42AC | 2014-01-15 | 961
AC | 4211 | GP40PH | 2014-09-23 | 766 | HO | 4009 | PL42AC | 2014-10-05 | 1276 | KY | 4219 | GP40PH | 2014-08-04 | 902 | PM | 4500 | ALP45DP | 2014-05-06 | 611.9 | RA | 4017 | PL42AC | 2014-01-16 | 875
AC | 4211 | GP40PH | 2014-09-24 | 950 | HO | 4009 | PL42AC | 2014-10-07 | 903 | KY | 4219 | GP40PH | 2014-08-25 | 1430 | PM | 4500 | ALP45DP | 2014-05-07 | 633.3 | RA | 4017 | PL42AC | 2014-01-17 | 1330
AC | 4211 | GP40PH | 2014-09-25 | 790 | HO | 4009 | PL42AC | 2014-10-07 | 1338 | KY | 4219 | GP40PH | 2014-08-28 | 508 | PM | 4500 | ALP45DP | 2014-05-08 | 468.3 | RA | 4017 | PL42AC | 2014-01-20 | 465
AC | 4211 | GP40PH | 2014-09-26 | 780 | HO | 4009 | PL42AC | 2014-10-09 | 1181 | KY | 4219 | GP40PH | 2014-09-12 | 1140 | PM | 4500 | ALP45DP | 2014-05-09 | 475.6 | RA | 4017 | PL42AC | 2014-01-21 | 980
AC | 4211 | GP40PH | 2014-09-27 | 1312 | HO | 4009 | PL42AC | 2014-10-09 | 1114 | KY | 4219 | GP40PH | 2014-09-14 | 982 | PM | 4500 | ALP45DP | 2014-05-13 | 686.3 | RA | 4017 | PL42AC | 2014-01-22 | 854
AC | 4211 | GP40PH | 2014-09-28 | 1048 | HO | 4009 | PL42AC | 2014-10-10 | 830 | KY | 4219 | GP40PH | 2014-09-17 | 1373 | PM | 4500 | ALP45DP | 2014-05-14 | 512 | RA | 4017 | PL42AC | 2014-01-22 | 450
AC | 4211 | GP40PH | 2014-09-28 | 310 | HO | 4009 | PL42AC | 2014-10-16 | 1270 | KY | 4219 | GP40PH | 2014-10-08 | 1263 | PM | 4500 | ALP45DP | 2014-05-15 | 953.5 | RA | 4017 | PL42AC | 2014-01-23 | 983
AC | 4211 | GP40PH | 2014-09-29 | 507 | HO | 4009 | PL42AC | 2014-10-16 | 947 | KY | 4219 | GP40PH | 2014-11-17 | 1325 | PM | 4500 | ALP45DP | 2014-05-16 | 368.9 | RA | 4017 | PL42AC | 2014-01-24 | 1000
AC | 4211 | GP40PH | 2014-10-01 | 1300 | HO | 4009 | PL42AC | 2014-11-17 | 313 | KY | 4500 | ALP45DP | 2014-06-01 | 972 | PM | 4500 | ALP45DP | 2014-05-19 | 455.2 | RA | 4017 | PL42AC | 2014-01-25 | 829
AC | 4211 | GP40PH | 2014-10-04 | 1950 | HO | 4009 | PL42AC | 2014-11-19 | 1281 | KY | 4500 | ALP45DP | 2014-09-24 | 1336 | PM | 4500 | ALP45DP | 2014-05-20 | 466.7 | RA | 4017 | PL42AC | 2014-01-25 | 415
AC | 4211 | GP40PH | 2014-10-05 | 800 | HO | 4009 | PL42AC | 2014-11-21 | 815 | KY | 4500 | ALP45DP | 2014-11-05 | 272 | PM | 4500 | ALP45DP | 2014-05-21 | 445.3 | RA | 4017 | PL42AC | 2014-01-27 | 1115
AC | 4211 | GP40PH | 2014-10-06 | 700 | HO | 4009 | PL42AC | 2014-11-24 | 953 | KY | 4500 | ALP45DP | 2014-11-06 | 683 | PM | 4500 | ALP45DP | 2014-05-22 | 511.6 | RA | 4017 | PL42AC | 2014-01-28 | 1020
AC | 4211 | GP40PH | 2014-10-07 | 900 | HO | 4009 | PL42AC | 2014-11-25 | 761 | KY | 4501 | ALP45DP | 2014-03-18 | 1079 | PM | 4500 | ALP45DP | 2014-06-24 | 464.6 | RA | 4017 | PL42AC | 2014-01-29 | 740
AC | 4211 | GP40PH | 2014-10-08 | 700 | HO | 4009 | PL42AC | 2014-11-26 | 469 | KY | 4501 | ALP45DP | 2014-06-15 | 853 | PM | 4500 | ALP45DP | 2014-06-25 | 657.2 | RA | 4017 | PL42AC | 2014-01-30 | 980
AC | 4211 | GP40PH | 2014-10-09 | 970 | HO | 4009 | PL42AC | 2014-11-28 | 533 | KY | 4501 | ALP45DP | 2014-06-28 | 539 | PM | 4500 | ALP45DP | 2014-06-26 | 552.8 | RA | 4017 | PL42AC | 2014-01-31 | 800
AC | 4211 | GP40PH | 2014-10-10 | 800 | HO | 4009 | PL42AC | 2014-12-02 | 962 | KY | 4501 | ALP45DP | 2014-07-17 | 313 | PM | 4500 | ALP45DP | 2014-06-27 | 612.2 | RA | 4017 | PL42AC | 2014-02-01 | 720
AC | 4211 | GP40PH | 2014-10-11 | 1122 | HO | 4009 | PL42AC | 2014-12-23 | 1056 | KY | 4501 | ALP45DP | 2014-07-30 | 347 | PM | 4500 | ALP45DP | 2014-06-30 | 714.9 | RA | 4017 | PL42AC | 2014-02-01 | 410
AC | 4211 | GP40PH | 2014-10-12 | 917 | HO | 4009 | PL42AC | 2014-12-26 | 774 | KY | 4501 | ALP45DP | 2014-08-07 | 270 | PM | 4500 | ALP45DP | 2014-07-01 | 624.8 | RA | 4017 | PL42AC | 2014-02-01 | 310
AC | 4211 | GP40PH | 2014-10-13 | 555 | HO | 4009 | PL42AC | 2014-12-29 | 1000 | KY | 4501 | ALP45DP | 2014-08-08 | 279 | PM | 4500 | ALP45DP | 2014-07-11 | 538.5 | RA | 4017 | PL42AC | 2014-02-02 | 914
AC | 4211 | GP40PH | 2014-10-14 | 560 | HO | 4010 | PL42AC | 2014-01-27 | 778 | KY | 4502 | ALP45DP | 2014-01-18 | 1433 | PM | 4500 | ALP45DP | 2014-07-15 | 362.8 | RA | 4017 | PL42AC | 2014-02-02 | 342
AC | 4211 | GP40PH | 2014-10-15 | 780 | HO | 4010 | PL42AC | 2014-02-06 | 1119 | KY | 4502 | ALP45DP | 2014-01-28 | 356 | PM | 4500 | ALP45DP | 2014-08-07 | 354.9 | RA | 4017 | PL42AC | 2014-02-04 | 699
AC | 4212 | GP40PH | 2014-01-31 | 725 | HO | 4010 | PL42AC | 2014-02-10 | 1171 | KY | 4502 | ALP45DP | 2014-02-01 | 280 | PM | 4500 | ALP45DP | 2014-08-20 | 515.5 | RA | 4017 | PL42AC | 2014-02-05 | 820
AC | 4212 | GP40PH | 2014-02-01 | 800 | HO | 4010 | PL42AC | 2014-02-12 | 1185 | KY | 4502 | ALP45DP | 2014-03-05 | 775 | PM | 4500 | ALP45DP | 2014-08-21 | 670 | RA | 4017 | PL42AC | 2014-02-05 | 502
AC | 4212 | GP40PH | 2014-02-02 | 576 | HO | 4010 | PL42AC | 2014-02-13 | 371 | KY | 4502 | ALP45DP | 2014-03-21 | 984 | PM | 4500 | ALP45DP | 2014-08-22 | 573.7 | RA | 4017 | PL42AC | 2014-02-06 | 870
AC | 4212 | GP40PH | 2014-02-03 | 800 | HO | 4010 | PL42AC | 2014-02-13 | 801 | KY | 4502 | ALP45DP | 2014-03-30 | 1162 | PM | 4500 | ALP45DP | 2014-10-02 | 682.2 | RA | 4017 | PL42AC | 2014-02-07 | 699
AC | 4212 | GP40PH | 2014-02-04 | 600 | HO | 4010 | PL42AC | 2014-02-15 | 807 | KY | 4502 | ALP45DP | 2014-04-06 | 1003 | PM | 4500 | ALP45DP | 2014-10-29 | 1190.4 | RA | 4017 | PL42AC | 2014-02-10 | 710
AC | 4212 | GP40PH | 2014-02-05 | 1000 | HO | 4010 | PL42AC | 2014-02-18 | 809 | KY | 4502 | ALP45DP | 2014-04-22 | 309 | PM | 4500 | ALP45DP | 2014-10-30 | 577.7 | RA | 4017 | PL42AC | 2014-02-11 | 1060
AC | 4212 | GP40PH | 2014-02-06 | 730 | HO | 4010 | PL42AC | 2014-02-18 | 428 | KY | 4502 | ALP45DP | 2014-05-07 | 309 | PM | 4500 | ALP45DP | 2014-11-11 | 665.9 | RA | 4017 | PL42AC | 2014-02-12 | 849
AC | 4212 | GP40PH | 2014-02-07 | 750 | HO | 4010 | PL42AC | 2014-02-19 | 777 | KY | 4502 | ALP45DP | 2014-05-12 | 512 | PM | 4500 | ALP45DP | 2014-12-01 | 354.6 | RA | 4017 | PL42AC | 2014-02-13 | 718
AC | 4212 | GP40PH | 2014-02-08 | 1221 | HO | 4010 | PL42AC | 2014-02-21 | 600 | KY | 4502 | ALP45DP | 2014-05-27 | 543 | PM | 4500 | ALP45DP | 2014-12-18 | 423.8 | RA | 4017 | PL42AC | 2014-02-14 | 752
AC | 4212 | GP40PH | 2014-02-09 | 978 | HO | 4010 | PL42AC | 2014-02-25 | 518 | KY | 4502 | ALP45DP | 2014-05-30 | 358 | PM | 4500 | ALP45DP | 2014-12-26 | 297.3 | RA | 4017 | PL42AC | 2014-02-14 | 300
AC | 4212 | GP40PH | 2014-02-10 | 540 | HO | 4010 | PL42AC | 2014-02-26 | 652 | KY | 4502 | ALP45DP | 2014-06-12 | 236 | PM | 4500 | ALP45DP | 2014-12-29 | 739.4 | RA | 4017 | PL42AC | 2014-02-15 | 850
AC | 4212 | GP40PH | 2014-02-11 | 800 | HO | 4010 | PL42AC | 2014-02-27 | 954 | KY | 4502 | ALP45DP | 2014-06-20 | 295 | PM | 4501 | ALP45DP | 2014-03-28 | 485.3 | RA | 4017 | PL42AC | 2014-02-16 | 891
AC | 4212 | GP40PH | 2014-02-12 | 880 | HO | 4010 | PL42AC | 2014-03-03 | 1052 | KY | 4502 | ALP45DP | 2014-07-08 | 624 | PM | 4501 | ALP45DP | 2014-03-31 | 448.8 | RA | 4017 | PL42AC | 2014-02-18 | 815
AC | 4212 | GP40PH | 2014-02-13 | 800 | HO | 4010 | PL42AC | 2014-03-05 | 778 | KY | 4502 | ALP45DP | 2014-07-23 | 1486 | PM | 4501 | ALP45DP | 2014-04-01 | 433.5 | RA | 4017 | PL42AC | 2014-02-19 | 670
AC | 4212 | GP40PH | 2014-02-14 | 800 | HO | 4010 | PL42AC | 2014-03-07 | 1110 | KY | 4502 | ALP45DP | 2014-11-06 | 250 | PM | 4501 | ALP45DP | 2014-04-02 | 417.2 | RA | 4017 | PL42AC | 2014-02-20 | 748
AC | 4212 | GP40PH | 2014-02-16 | 1575 | HO | 4010 | PL42AC | 2014-03-08 | 705 | KY | 4502 | ALP45DP | 2014-11-13 | 443 | PM | 4501 | ALP45DP | 2014-04-03 | 464.9 | RA | 4017 | PL42AC | 2014-02-20 | 340
AC | 4212 | GP40PH | 2014-02-17 | 650 | HO | 4010 | PL42AC | 2014-03-09 | 1032 | KY | 4502 | ALP45DP | 2014-11-25 | 523 | PM | 4501 | ALP45DP | 2014-04-04 | 427.1 | RA | 4017 | PL42AC | 2014-02-21 | 1260
AC | 4212 | GP40PH | 2014-03-23 | 1490 | HO | 4010 | PL42AC | 2014-03-10 | 1254 | KY | 4503 | ALP45DP | 2014-05-05 | 1110 | PM | 4501 | ALP45DP | 2014-04-07 | 932.4 | RA | 4017 | PL42AC | 2014-02-24 | 1080
AC | 4212 | GP40PH | 2014-03-24 | 780 | HO | 4010 | PL42AC | 2014-03-11 | 1197 | KY | 4503 | ALP45DP | 2014-05-21 | 1021 | PM | 4501 | ALP45DP | 2014-04-08 | 854.6 | RA | 4017 | PL42AC | 2014-02-25 | 550
AC | 4212 | GP40PH | 2014-03-25 | 790 | HO | 4010 | PL42AC | 2014-03-13 | 1291 | KY | 4503 | ALP45DP | 2014-06-01 | 272 | PM | 4501 | ALP45DP | 2014-04-09 | 850.6 | RA | 4017 | PL42AC | 2014-02-26 | 700
AC | 4212 | GP40PH | 2014-03-26 | 800 | HO | 4010 | PL42AC | 2014-03-14 | 667 | KY | 4503 | ALP45DP | 2014-06-23 | 1059 | PM | 4501 | ALP45DP | 2014-04-10 | 896.6 | RA | 4017 | PL42AC | 2014-02-27 | 664
AC | 4212 | GP40PH | 2014-03-27 | 740 | HO | 4010 | PL42AC | 2014-03-17 | 615 | KY | 4503 | ALP45DP | 2014-06-27 | 980 | PM | 4501 | ALP45DP | 2014-04-11 | 703.7 | RA | 4017 | PL42AC | 2014-02-27 | 816
AC | 4212 | GP40PH | 2014-03-28 | 740 | HO | 4010 | PL42AC | 2014-03-22 | 823 | KY | 4503 | ALP45DP | 2014-07-01 | 752 | PM | 4501 | ALP45DP | 2014-05-01 | 224.7 | RA | 4017 | PL42AC | 2014-02-28 | 721
AC | 4212 | GP40PH | 2014-03-29 | 1115 | HO | 4010 | PL42AC | 2014-03-22 | 621 | KY | 4503 | ALP45DP | 2014-07-13 | 921 | PM | 4501 | ALP45DP | 2014-05-02 | 645.6 | RA | 4017 | PL42AC | 2014-02-28 | 500
AC | 4212 | GP40PH | 2014-03-31 | 1100 | HO | 4010 | PL42AC | 2014-03-23 | 903 | KY | 4503 | ALP45DP | 2014-07-19 | 656 | PM | 4501 | ALP45DP | 2014-05-03 | 454.9 | RA | 4017 | PL42AC | 2014-03-01 | 545
AC | 4212 | GP40PH | 2014-04-01 | 1000 | HO | 4010 | PL42AC | 2014-03-25 | 1273 | KY | 4503 | ALP45DP | 2014-08-05 | 730 | PM | 4501 | ALP45DP | 2014-05-04 | 483 | RA | 4017 | PL42AC | 2014-03-03 | 860
AC | 4212 | GP40PH | 2014-04-02 | 800 | HO | 4010 | PL42AC | 2014-03-26 | 420 | KY | 4503 | ALP45DP | 2014-08-14 | 1145 | PM | 4501 | ALP45DP | 2014-05-23 | 1090.9 | RA | 4017 | PL42AC | 2014-03-04 | 900
AC | 4212 | GP40PH | 2014-04-03 | 680 | HO | 4010 | PL42AC | 2014-03-27 | 1051 | KY | 4503 | ALP45DP | 2014-08-17 | 1247 | PM | 4501 | ALP45DP | 2014-05-27 | 849.9 | RA | 4017 | PL42AC | 2014-03-05 | 481
AC | 4212 | GP40PH | 2014-04-04 | 750 | HO | 4010 | PL42AC | 2014-04-03 | 367 | KY | 4503 | ALP45DP | 2014-12-10 | 416 | PM | 4501 | ALP45DP | 2014-06-09 | 784.7 | RA | 4017 | PL42AC | 2014-03-06 | 1110
AC | 4212 | GP40PH | 2014-04-05 | 938 | HO | 4010 | PL42AC | 2014-04-07 | 1055 | KY | 4503 | ALP45DP | 2014-12-11 | 545 | PM | 4501 | ALP45DP | 2014-06-10 | 601.7 | RA | 4017 | PL42AC | 2014-03-07 | 700
AC | 4212 | GP40PH | 2014-04-07 | 1630 | HO | 4010 | PL42AC | 2014-04-08 | 1220 | KY | 4503 | ALP45DP | 2014-12-15 | 521 | PM | 4501 | ALP45DP | 2014-06-11 | 868.1 | RA | 4017 | PL42AC | 2014-03-09 | 597
AC | 4212 | GP40PH | 2014-04-08 | 480 | HO | 4010 | PL42AC | 2014-04-08 | 661 | KY | 4503 | ALP45DP | 2014-12-17 | 286 | PM | 4501 | ALP45DP | 2014-10-06 | 158.4 | RA | 4017 | PL42AC | 2014-03-10 | 850
AC | 4212 | GP40PH | 2014-04-09 | 1055 | HO | 4010 | PL42AC | 2014-04-10 | 1317 | KY | 4503 | ALP45DP | 2014-12-19 | 213 | PM | 4501 | ALP45DP | 2014-10-07 | 636.3 | RA | 4017 | PL42AC | 2014-03-11 | 700
AC | 4212 | GP40PH | 2014-04-10 | 770 | HO | 4010 | PL42AC | 2014-04-15 | 1001 | KY | 4503 | ALP45DP | 2014-12-22 | 556 | PM | 4501 | ALP45DP | 2014-10-08 | 614.7 | RA | 4017 | PL42AC | 2014-03-24 | 820
AC | 4212 | GP40PH | 2014-04-11 | 809 | HO | 4010 | PL42AC | 2014-04-17 | 590 | KY | 4504 | ALP45DP | 2014-05-02 | 1320 | PM | 4501 | ALP45DP | 2014-10-09 | 610.2 | RA | 4017 | PL42AC | 2014-04-04 | 1042
AC | 4212 | GP40PH | 2014-04-12 | 525 | HO | 4010 | PL42AC | 2014-04-24 | 895 | KY | 4504 | ALP45DP | 2014-07-25 | 1174 | PM | 4501 | ALP45DP | 2014-10-10 | 525 | RA | 4017 | PL42AC | 2014-04-05 | 421
AC | 4212 | GP40PH | 2014-04-13 | 700 | HO | 4010 | PL42AC | 2014-04-25 | 946 | KY | 4504 | ALP45DP | 2014-09-15 | 864 | PM | 4501 | ALP45DP | 2014-10-13 | 963.9 | RA | 4017 | PL42AC | 2014-04-06 | 527
AC | 4212 | GP40PH | 2014-04-14 | 700 | HO | 4010 | PL42AC | 2014-05-07 | 769 | KY | 4504 | ALP45DP | 2014-10-15 | 300 | PM | 4501 | ALP45DP | 2014-10-15 | 582.2 | RA | 4017 | PL42AC | 2014-04-07 | 730
AC | 4212 | GP40PH | 2014-04-15 | 875 | HO | 4010 | PL42AC | 2014-05-09 | 973 | KY | 4504 | ALP45DP | 2014-12-11 | 1089 | PM | 4501 | ALP45DP | 2014-10-16 | 616.4 | RA | 4017 | PL42AC | 2014-04-08 | 700
AC | 4212 | GP40PH | 2014-04-16 | 740 | HO | 4010 | PL42AC | 2014-05-12 | 910 | KY | 4504 | ALP45DP | 2014-12-23 | 264 | PM | 4501 | ALP45DP | 2014-10-28 | 729.6 | RA | 4017 | PL42AC | 2014-04-09 | 590
AC | 4212 | GP40PH | 2014-04-17 | 775 | HO | 4010 | PL42AC | 2014-05-13 | 645 | KY | 4505 | ALP45DP | 2014-01-19 | 1209 | PM | 4501 | ALP45DP | 2014-11-17 | 368.6 | RA | 4017 | PL42AC | 2014-04-10 | 900
AC | 4212 | GP40PH | 2014-04-18 | 740 | HO | 4010 | PL42AC | 2014-05-15 | 856 | KY | 4505 | ALP45DP | 2014-01-20 | 1181 | PM | 4501 | ALP45DP | 2014-11-20 | 1028.3 | RA | 4017 | PL42AC | 2014-04-11 | 1150
AC | 4212 | GP40PH | 2014-04-19 | 704 | HO | 4010 | PL42AC | 2014-05-16 | 970 | KY | 4505 | ALP45DP | 2014-01-30 | 1241 | PM | 4501 | ALP45DP | 2014-11-21 | 567.5 | RA | 4017 | PL42AC | 2014-04-12 | 745
AC | 4212 | GP40PH | 2014-05-03 | 700 | HO | 4010 | PL42AC | 2014-05-20 | 696 | KY | 4505 | ALP45DP | 2014-02-08 | 1300 | PM | 4501 | ALP45DP | 2014-11-25 | 476.6 | RA | 4017 | PL42AC | 2014-04-12 | 480
AC | 4212 | GP40PH | 2014-08-01 | 1025 | HO | 4010 | PL42AC | 2014-05-22 | 652 | KY | 4505 | ALP45DP | 2014-03-12 | 1160 | PM | 4501 | ALP45DP | 2014-11-26 | 646.2 | RA | 4017 | PL42AC | 2014-04-12 | 225
AC | 4213 | GP40PH | 2014-01-24 | 1030 | HO | 4010 | PL42AC | 2014-05-23 | 578 | KY | 4505 | ALP45DP | 2014-03-13 | 742 | PM | 4501 | ALP45DP | 2014-12-04 | 669.6 | RA | 4017 | PL42AC | 2014-04-14 | 1040
AC | 4213 | GP40PH | 2014-01-25 | 1234 | HO | 4010 | PL42AC | 2014-05-28 | 1116 | KY | 4505 | ALP45DP | 2014-04-05 | 950 | PM | 4501 | ALP45DP | 2014-12-16 | 613.5 | RA | 4017 | PL42AC | 2014-04-15 | 662
AC | 4213 | GP40PH | 2014-01-29 | 1000 | HO | 4010 | PL42AC | 2014-05-30 | 494 | KY | 4505 | ALP45DP | 2014-07-21 | 241 | PM | 4501 | ALP45DP | 2014-12-17 | 516.5 | RA | 4017 | PL42AC | 2014-04-16 | 740
AC | 4213 | GP40PH | 2014-01-30 | 1510 | HO | 4010 | PL42AC | 2014-05-30 | 702 | KY | 4505 | ALP45DP | 2014-07-28 | 552 | PM | 4501 | ALP45DP | 2014-12-18 | 871.7 | RA | 4017 | PL42AC | 2014-04-17 | 850
AC | 4213 | GP40PH | 2014-01-31 | 995 | HO | 4010 | PL42AC | 2014-05-31 | 881 | KY | 4505 | ALP45DP | 2014-09-27 | 594 | PM | 4501 | ALP45DP | 2014-12-19 | 565.1 | RA | 4017 | PL42AC | 2014-04-18 | 1031
AC | 4213 | GP40PH | 2014-02-01 | 525 | HO | 4010 | PL42AC | 2014-06-01 | 945 | KY | 4505 | ALP45DP | 2014-09-29 | 261 | PM | 4502 | ALP45DP | 2014-08-19 | 734.3 | RA | 4017 | PL42AC | 2014-04-19 | 596
AC | 4213 | GP40PH | 2014-02-02 | 1107 | HO | 4010 | PL42AC | 2014-06-02 | 633 | KY | 4505 | ALP45DP | 2014-09-30 | 337 | PM | 4502 | ALP45DP | 2014-08-20 | 563.2 | RA | 4017 | PL42AC | 2014-04-19 | 722
AC | 4213 | GP40PH | 2014-02-03 | 550 | HO | 4010 | PL42AC | 2014-06-04 | 1232 | KY | 4505 | ALP45DP | 2014-10-01 | 501 | PM | 4502 | ALP45DP | 2014-08-21 | 888.4 | RA | 4017 | PL42AC | 2014-04-20 | 553
AC | 4213 | GP40PH | 2014-02-04 | 800 | HO | 4010 | PL42AC | 2014-06-04 | 1225 | KY | 4505 | ALP45DP | 2014-11-25 | 621 | PM | 4502 | ALP45DP | 2014-08-22 | 543.3 | RA | 4017 | PL42AC | 2014-04-20 | 702
AC | 4213 | GP40PH | 2014-02-05 | 710 | HO | 4010 | PL42AC | 2014-06-06 | 1258 | KY | 4505 | ALP45DP | 2014-12-29 | 627 | PM | 4502 | ALP45DP | 2014-08-25 | 850.2 | RA | 4017 | PL42AC | 2014-04-20 | 260
AC | 4213 | GP40PH | 2014-02-06 | 920 | HO | 4010 | PL42AC | 2014-06-14 | 856 | KY | 4506 | ALP45DP | 2014-03-05 | 306 | PM | 4502 | ALP45DP | 2014-08-29 | 650.2 | RA | 4017 | PL42AC | 2014-10-06 | 558
AC | 4213 | GP40PH | 2014-02-07 | 770 | HO | 4010 | PL42AC | 2014-06-15 | 552 | KY | 4506 | ALP45DP | 2014-03-10 | 372 | PM | 4502 | ALP45DP | 2014-09-02 | 629.5 | RA | 4017 | PL42AC | 2014-11-11 | 1083
AC | 4213 | GP40PH | 2014-02-08 | 750 | HO | 4010 | PL42AC | 2014-06-17 | 1114 | KY | 4506 | ALP45DP | 2014-03-12 | 581 | PM | 4502 | ALP45DP | 2014-09-03 | 922.1 | RA | 4017 | PL42AC | 2014-11-12 | 511
AC | 4213 | GP40PH | 2014-02-09 | 770 | HO | 4010 | PL42AC | 2014-06-17 | 419 | KY | 4506 | ALP45DP | 2014-03-14 | 159 | PM | 4502 | ALP45DP | 2014-09-25 | 422.4 | RA | 4017 | PL42AC | 2014-11-14 | 816
AC | 4213 | GP40PH | 2014-02-10 | 740 | HO | 4010 | PL42AC | 2014-06-19 | 690 | KY | 4506 | ALP45DP | 2014-03-27 | 579 | PM | 4502 | ALP45DP | 2014-10-13 | 445.5 | RA | 4017 | PL42AC | 2014-12-02 | 446
AC | 4213 | GP40PH | 2014-02-11 | 770 | HO | 4010 | PL42AC | 2014-06-20 | 768 | KY | 4506 | ALP45DP | 2014-04-15 | 666 | PM | 4503 | ALP45DP | 2014-01-24 | 468.7 | RA | 4017 | PL42AC | 2014-12-03 | 474
AC | 4213 | GP40PH | 2014-02-12 | 800 | HO | 4010 | PL42AC | 2014-06-24 | 1066 | KY | 4506 | ALP45DP | 2014-04-16 | 578 | PM | 4503 | ALP45DP | 2014-01-31 | 250.4 | RA | 4017 | PL42AC | 2014-12-04 | 463
AC | 4213 | GP40PH | 2014-02-13 | 740 | HO | 4010 | PL42AC | 2014-06-25 | 843 | KY | 4506 | ALP45DP | 2014-04-29 | 1111 | PM | 4503 | ALP45DP | 2014-02-06 | 280.5 | RA | 4017 | PL42AC | 2014-12-05 | 250
AC | 4213 | GP40PH | 2014-02-14 | 700 | HO | 4010 | PL42AC | 2014-06-27 | 1109 | KY | 4506 | ALP45DP | 2014-05-12 | 479 | PM | 4503 | ALP45DP | 2014-02-07 | 658.2 | RA | 4017 | PL42AC | 2014-12-08 | 510
AC | 4213 | GP40PH | 2014-03-28 | 551 | HO | 4010 | PL42AC | 2014-07-01 | 859 | KY | 4506 | ALP45DP | 2014-05-15 | 646 | PM | 4503 | ALP45DP | 2014-02-11 | 907.4 | RA | 4017 | PL42AC | 2014-12-10 | 859
AC | 4213 | GP40PH | 2014-03-30 | 722 | HO | 4010 | PL42AC | 2014-07-02 | 1280 | KY | 4506 | ALP45DP | 2014-05-22 | 328 | PM | 4503 | ALP45DP | 2014-02-12 | 741.1 | RA | 4017 | PL42AC | 2014-12-11 | 726
AC | 4213 | GP40PH | 2014-03-31 | 763 | HO | 4010 | PL42AC | 2014-07-07 | 1051 | KY | 4506 | ALP45DP | 2014-05-25 | 1629 | PM | 4503 | ALP45DP | 2014-02-14 | 496.6 | RA | 4017 | PL42AC | 2014-12-12 | 813
AC | 4213 | GP40PH | 2014-04-01 | 800 | HO | 4010 | PL42AC | 2014-07-08 | 488 | KY | 4506 | ALP45DP | 2014-06-22 | 476 | PM | 4503 | ALP45DP | 2014-02-18 | 600.3 | RA | 4017 | PL42AC | 2014-12-14 | 200
AC | 4213 | GP40PH | 2014-04-02 | 750 | HO | 4010 | PL42AC | 2014-07-09 | 649 | KY | 4506 | ALP45DP | 2014-07-11 | 831 | PM | 4503 | ALP45DP | 2014-02-19 | 594.1 | RA | 4017 | PL42AC | 2014-12-15 | 800
AC | 4213 | GP40PH | 2014-04-04 | 717 | HO | 4010 | PL42AC | 2014-07-11 | 1291 | KY | 4506 | ALP45DP | 2014-07-15 | 247 | PM | 4503 | ALP45DP | 2014-02-20 | 631.8 | RA | 4017 | PL42AC | 2014-12-16 | 832
AC | 4213 | GP40PH | 2014-04-04 | 785 | HO | 4010 | PL42AC | 2014-07-12 | 1238 | KY | 4506 | ALP45DP | 2014-07-16 | 604 | PM | 4503 | ALP45DP | 2014-02-21 | 517.8 | RA | 4017 | PL42AC | 2014-12-17 | 725
AC | 4213 | GP40PH | 2014-04-05 | 500 | HO | 4010 | PL42AC | 2014-10-28 | 618 | KY | 4506 | ALP45DP | 2014-07-28 | 886 | PM | 4503 | ALP45DP | 2014-02-24 | 414.1 | RA | 4017 | PL42AC | 2014-12-18 | 869
AC | 4213 | GP40PH | 2014-04-06 | 750 | HO | 4010 | PL42AC | 2014-10-28 | 454 | KY | 4506 | ALP45DP | 2014-08-11 | 570 | PM | 4503 | ALP45DP | 2014-02-27 | 435.7 | RA | 4017 | PL42AC | 2014-12-19 | 987
AC | 4213 | GP40PH | 2014-04-07 | 900 | HO | 4010 | PL42AC | 2014-10-29 | 851 | KY | 4506 | ALP45DP | 2014-09-13 | 264 | PM | 4503 | ALP45DP | 2014-02-28 | 830.1 | RA | 4017 | PL42AC | 2014-12-21 | 422
AC | 4213 | GP40PH | 2014-04-08 | 1000 | HO | 4010 | PL42AC | 2014-10-31 | 1138 | KY | 4506 | ALP45DP | 2014-12-22 | 947 | PM | 4503 | ALP45DP | 2014-03-03 | 1034.9 | RA | 4017 | PL42AC | 2014-12-22 | 742
AC | 4213 | GP40PH | 2014-04-09 | 520 | HO | 4010 | PL42AC | 2014-10-31 | 1136 | KY | 4507 | ALP45DP | 2014-03-28 | 546 | PM | 4503 | ALP45DP | 2014-03-11 | 473 | RA | 4017 | PL42AC | 2014-12-23 | 740
AC | 4213 | GP40PH | 2014-04-10 | 790 | HO | 4010 | PL42AC | 2014-11-01 | 1160 | KY | 4507 | ALP45DP | 2014-04-21 | 833 | PM | 4503 | ALP45DP | 2014-03-12 | 373.1 | RA | 4017 | PL42AC | 2014-12-24 | 767
AC | 4213 | GP40PH | 2014-04-11 | 780 | HO | 4010 | PL42AC | 2014-11-02 | 976 | KY | 4507 | ALP45DP | 2014-05-02 | 312 | PM | 4503 | ALP45DP | 2014-03-13 | 749.2 | RA | 4017 | PL42AC | 2014-12-25 | 333
AC | 4213 | GP40PH | 2014-04-12 | 1131 | HO | 4010 | PL42AC | 2014-11-03 | 900 | KY | 4507 | ALP45DP | 2014-08-17 | 155 | PM | 4503 | ALP45DP | 2014-03-14 | 502.3 | RA | 4017 | PL42AC | 2014-12-26 | 823
AC | 4213 | GP40PH | 2014-04-13 | 831 | HO | 4010 | PL42AC | 2014-11-04 | 1050 | KY | 4507 | ALP45DP | 2014-08-20 | 330 | PM | 4503 | ALP45DP | 2014-03-17 | 427.4 | RA | 4017 | PL42AC | 2014-12-27 | 109
AC | 4213 | GP40PH | 2014-04-14 | 475 | HO | 4010 | PL42AC | 2014-11-08 | 1021 | KY | 4507 | ALP45DP | 2014-08-25 | 328 | PM | 4503 | ALP45DP | 2014-03-18 | 414.8 | RA | 4017 | PL42AC | 2014-12-27 | 511
AC | 4213 | GP40PH | 2014-04-15 | 782 | HO | 4010 | PL42AC | 2014-12-10 | 998 | KY | 4507 | ALP45DP | 2014-09-10 | 126 | PM | 4503 | ALP45DP | 2014-03-19 | 418.5 | RA | 4017 | PL42AC | 2014-12-27 | 783
AC | 4213 | GP40PH | 2014-04-16 | 800 | HO | 4010 | PL42AC | 2014-12-13 | 840 | KY | 4507 | ALP45DP | 2014-09-11 | 585 | PM | 4503 | ALP45DP | 2014-03-24 | 774.5 | RA | 4017 | PL42AC | 2014-12-29 | 875
AC | 4213 | GP40PH | 2014-04-17 | 780 | HO | 4010 | PL42AC | 2014-12-14 | 621 | KY | 4507 | ALP45DP | 2014-09-12 | 587 | PM | 4503 | ALP45DP | 2014-03-25 | 427.3 | RA | 4018 | PL42AC | 2013-12-27 | 745
AC | 4213 | GP40PH | 2014-04-18 | 775 | HO | 4010 | PL42AC | 2014-12-16 | 1228 | KY | 4507 | ALP45DP | 2014-09-15 | 562 | PM | 4503 | ALP45DP | 2014-04-10 | 462.6 | RA | 4018 | PL42AC | 2013-12-30 | 1081
AC | 4213 | GP40PH | 2014-04-19 | 1181 | HO | 4010 | PL42AC | 2014-12-17 | 647 | KY | 4507 | ALP45DP | 2014-09-29 | 533 | PM | 4503 | ALP45DP | 2014-04-11 | 936.2 | RA | 4018 | PL42AC | 2014-01-01 | 958
AC | 4213 | GP40PH | 2014-04-20 | 930 | HO | 4010 | PL42AC | 2014-12-18 | 501 | KY | 4507 | ALP45DP | 2014-10-01 | 545 | PM | 4503 | ALP45DP | 2014-04-16 | 849.7 | RA | 4018 | PL42AC | 2014-01-10 | 930
AC | 4213 | GP40PH | 2014-04-21 | 540 | HO | 4010 | PL42AC | 2014-12-22 | 886 | KY | 4507 | ALP45DP | 2014-10-10 | 504 | PM | 4503 | ALP45DP | 2014-04-21 | 368.2 | RA | 4018 | PL42AC | 2014-01-13 | 766
AC | 4213 | GP40PH | 2014-04-22 | 770 | HO | 4010 | PL42AC | 2014-12-29 | 551 | KY | 4507 | ALP45DP | 2014-10-14 | 317 | PM | 4503 | ALP45DP | 2014-10-03 | 169.1 | RA | 4018 | PL42AC | 2014-01-14 | 840
AC | 4213 | GP40PH | 2014-04-23 | 1120 | HO | 4011 | PL42AC | 2014-01-17 | 1050 | KY | 4507 | ALP45DP | 2014-10-16 | 591 | PM | 4503 | ALP45DP | 2014-10-06 | 748.9 | RA | 4018 | PL42AC | 2014-01-15 | 785
AC | 4213 | GP40PH | 2014-04-24 | 250 | HO | 4011 | PL42AC | 2014-01-23 | 1459 | KY | 4507 | ALP45DP | 2014-10-20 | 471 | PM | 4503 | ALP45DP | 2014-10-07 | 999.9 | RA | 4018 | PL42AC | 2014-01-16 | 806
AC | 4213 | GP40PH | 2014-04-25 | 800 | HO | 4011 | PL42AC | 2014-01-24 | 928 | KY | 4507 | ALP45DP | 2014-11-07 | 556 | PM | 4503 | ALP45DP | 2014-10-13 | 586.8 | RA | 4018 | PL42AC | 2014-01-17 | 562
AC | 4213 | GP40PH | 2014-04-26 | 1163 | HO | 4011 | PL42AC | 2014-01-27 | 928 | KY | 4507 | ALP45DP | 2014-11-09 | 1030 | PM | 4503 | ALP45DP | 2014-10-14 | 969.6 | RA | 4018 | PL42AC | 2014-01-17 | 350
AC | 4213 | GP40PH | 2014-04-27 | 921 | HO | 4011 | PL42AC | 2014-01-30 | 1204 | KY | 4507 | ALP45DP | 2014-11-20 | 248 | PM | 4503 | ALP45DP | 2014-10-15 | 573.1 | RA | 4018 | PL42AC | 2014-01-18 | 820
AC | 4213 | GP40PH | 2014-04-28 | 470 | HO | 4011 | PL42AC | 2014-01-31 | 705 | KY | 4508 | ALP45DP | 2014-07-07 | 312 | PM | 4503 | ALP45DP | 2014-10-16 | 1062.4 | RA | 4018 | PL42AC | 2014-01-19 | 925
AC | 4213 | GP40PH | 2014-04-29 | 720 | HO | 4011 | PL42AC | 2014-02-04 | 723 | KY | 4508 | ALP45DP | 2014-07-23 | 516 | PM | 4503 | ALP45DP | 2014-10-22 | 92.6 | RA | 4018 | PL42AC | 2014-01-19 | 622
AC | 4213 | GP40PH | 2014-04-30 | 1000 | HO | 4011 | PL42AC | 2014-02-06 | 857 | KY | 4509 | ALP45DP | 2014-01-30 | 608 | PM | 4503 | ALP45DP | 2014-10-23 | 553.5 | RA | 4018 | PL42AC | 2014-01-20 | 609
AC | 4213 | GP40PH | 2014-05-01 | 610 | HO | 4011 | PL42AC | 2014-02-07 | 868 | KY | 4509 | ALP45DP | 2014-02-01 | 205 | PM | 4503 | ALP45DP | 2014-10-24 | 831.2 | RA | 4018 | PL42AC | 2014-01-21 | 924
AC | 4213 | GP40PH | 2014-05-02 | 750 | HO | 4011 | PL42AC | 2014-02-08 | 802 | KY | 4509 | ALP45DP | 2014-02-03 | 734 | PM | 4503 | ALP45DP | 2014-11-11 | 410.1 | RA | 4018 | PL42AC | 2014-01-22 | 1041
AC | 4213 | GP40PH | 2014-05-04 | 725 | HO | 4011 | PL42AC | 2014-02-09 | 757 | KY | 4509 | ALP45DP | 2014-02-20 | 381 | PM | 4503 | ALP45DP | 2014-11-12 | 647.9 | RA | 4018 | PL42AC | 2014-01-22 | 455
AC | 4213 | GP40PH | 2014-05-05 | 730 | HO | 4011 | PL42AC | 2014-02-11 | 784 | KY | 4509 | ALP45DP | 2014-04-29 | 1517 | PM | 4503 | ALP45DP | 2014-11-14 | 487 | RA | 4018 | PL42AC | 2014-01-23 | 1301
AC | 4213 | GP40PH | 2014-05-06 | 720 | HO | 4011 | PL42AC | 2014-02-13 | 1296 | KY | 4509 | ALP45DP | 2014-05-05 | 585 | PM | 4503 | ALP45DP | 2014-11-18 | 528.1 | RA | 4018 | PL42AC | 2014-01-24 | 1380
AC | 4213 | GP40PH | 2014-05-07 | 710 | HO | 4011 | PL42AC | 2014-02-17 | 571 | KY | 4509 | ALP45DP | 2014-05-06 | 336 | PM | 4504 | ALP45DP | 2014-01-06 | 1026.8 | RA | 4018 | PL42AC | 2014-01-26 | 852
AC | 4213 | GP40PH | 2014-05-08 | 710 | HO | 4011 | PL42AC | 2014-02-19 | 1370 | KY | 4509 | ALP45DP | 2014-06-21 | 926 | PM | 4504 | ALP45DP | 2014-01-07 | 617.5 | RA | 4018 | PL42AC | 2014-01-26 | 405
AC | 4213 | GP40PH | 2014-05-09 | 725 | HO | 4011 | PL42AC | 2014-02-20 | 706 | KY | 4509 | ALP45DP | 2014-06-27 | 1244 | PM | 4504 | ALP45DP | 2014-02-07 | 558.4 | RA | 4018 | PL42AC | 2014-01-27 | 1211
AC | 4213 | GP40PH | 2014-05-10 | 518 | HO | 4011 | PL42AC | 2014-02-21 | 1221 | KY | 4509 | ALP45DP | 2014-06-29 | 996 | PM | 4504 | ALP45DP | 2014-03-19 | 710.2 | RA | 4018 | PL42AC | 2014-01-28 | 1400
AC | 4213 | GP40PH | 2014-05-12 | 599 | HO | 4011 | PL42AC | 2014-02-24 | 724 | KY | 4509 | ALP45DP | 2014-07-30 | 1498 | PM | 4504 | ALP45DP | 2014-03-20 | 211 | RA | 4018 | PL42AC | 2014-01-29 | 1300
AC | 4213 | GP40PH | 2014-05-12 | 625 | HO | 4011 | PL42AC | 2014-02-25 | 985 | KY | 4509 | ALP45DP | 2014-09-09 | 383 | PM | 4504 | ALP45DP | 2014-03-21 | 791.5 | RA | 4018 | PL42AC | 2014-01-30 | 1054
AC | 4213 | GP40PH | 2014-05-13 | 1100 | HO | 4011 | PL42AC | 2014-02-27 | 1500 | KY | 4509 | ALP45DP | 2014-09-13 | 442 | PM | 4504 | ALP45DP | 2014-03-24 | 851.7 | RA | 4018 | PL42AC | 2014-01-31 | 638
AC | 4213 | GP40PH | 2014-05-14 | 750 | HO | 4011 | PL42AC | 2014-03-03 | 872 | KY | 4509 | ALP45DP | 2014-09-18 | 294 | PM | 4504 | ALP45DP | 2014-03-27 | 545.9 | RA | 4018 | PL42AC | 2014-01-31 | 450
AC | 4213 | GP40PH | 2014-05-15 | 730 | HO | 4011 | PL42AC | 2014-03-04 | 898 | KY | 4509 | ALP45DP | 2014-10-08 | 466 | PM | 4504 | ALP45DP | 2014-03-28 | 726.4 | RA | 4018 | PL42AC | 2014-02-02 | 671
AC | 4213 | GP40PH | 2014-05-16 | 750 | HO | 4011 | PL42AC | 2014-03-17 | 999 | KY | 4509 | ALP45DP | 2014-11-19 | 408 | PM | 4504 | ALP45DP | 2014-03-31 | 1073.4 | RA | 4018 | PL42AC | 2014-02-03 | 970
AC | 4213 | GP40PH | 2014-05-17 | 700 | HO | 4011 | PL42AC | 2014-03-18 | 1039 | KY | 4509 | ALP45DP | 2014-12-05 | 243 | PM | 4504 | ALP45DP | 2014-04-01 | 797.5 | RA | 4018 | PL42AC | 2014-02-04 | 1061
AC | 4213 | GP40PH | 2014-05-18 | 700 | HO | 4011 | PL42AC | 2014-03-20 | 1170 | KY | 4509 | ALP45DP | 2014-12-29 | 290 | PM | 4504 | ALP45DP | 2014-04-02 | 804.3 | RA | 4018 | PL42AC | 2014-02-05 | 895
AC | 4213 | GP40PH | 2014-05-19 | 675 | HO | 4011 | PL42AC | 2014-03-20 | 984 | KY | 4510 | ALP45DP | 2014-02-14 | 567 | PM | 4504 | ALP45DP | 2014-04-10 | 131.3 | RA | 4018 | PL42AC | 2014-02-06 | 1030
AC | 4213 | GP40PH | 2014-05-20 | 730 | HO | 4011 | PL42AC | 2014-03-24 | 1304 | KY | 4510 | ALP45DP | 2014-03-01 | 341 | PM | 4504 | ALP45DP | 2014-04-11 | 645.4 | RA | 4018 | PL42AC | 2014-02-07 | 1010
AC | 4213 | GP40PH | 2014-05-21 | 740 | HO | 4011 | PL42AC | 2014-03-26 | 868 | KY | 4510 | ALP45DP | 2014-03-10 | 513 | PM | 4504 | ALP45DP | 2014-04-14 | 860.5 | RA | 4018 | PL42AC | 2014-02-08 | 485
AC | 4213 | GP40PH | 2014-05-22 | 830 | HO | 4011 | PL42AC | 2014-03-28 | 1118 | KY | 4510 | ALP45DP | 2014-03-20 | 290 | PM | 4504 | ALP45DP | 2014-04-15 | 925.2 | RA | 4018 | PL42AC | 2014-02-08 | 420
AC | 4213 | GP40PH | 2014-05-23 | 730 | HO | 4011 | PL42AC | 2014-04-07 | 749 | KY | 4510 | ALP45DP | 2014-06-16 | 308 | PM | 4504 | ALP45DP | 2014-04-16 | 894.2 | RA | 4018 | PL42AC | 2014-02-09 | 495
AC | 4213 | GP40PH | 2014-05-24 | 735 | HO | 4011 | PL42AC | 2014-04-15 | 651 | KY | 4510 | ALP45DP | 2014-06-17 | 646 | PM | 4504 | ALP45DP | 2014-04-21 | 168 | RA | 4018 | PL42AC | 2014-02-10 | 436
AC | 4213 | GP40PH | 2014-05-25 | 710 | HO | 4011 | PL42AC | 2014-04-16 | 1082 | KY | 4510 | ALP45DP | 2014-06-18 | 628 | PM | 4504 | ALP45DP | 2014-04-22 | 743.1 | RA | 4018 | PL42AC | 2014-02-10 | 448
AC | 4213 | GP40PH | 2014-05-26 | 770 | HO | 4011 | PL42AC | 2014-04-16 | 683 | KY | 4510 | ALP45DP | 2014-06-19 | 640 | PM | 4504 | ALP45DP | 2014-04-23 | 882.2 | RA | 4018 | PL42AC | 2014-02-11 | 775
AC | 4213 | GP40PH | 2014-05-27 | 800 | HO | 4011 | PL42AC | 2014-04-18 | 1220 | KY | 4510 | ALP45DP | 2014-06-24 | 235 | PM | 4504 | ALP45DP | 2014-04-28 | 100.1 | RA | 4018 | PL42AC | 2014-02-11 | 380
AC | 4213 | GP40PH | 2014-05-28 | 775 | HO | 4011 | PL42AC | 2014-04-22 | 928 | KY | 4510 | ALP45DP | 2014-06-27 | 230 | PM | 4504 | ALP45DP | 2014-04-29 | 562.7 | RA | 4018 | PL42AC | 2014-02-12 | 1245
AC | 4213 | GP40PH | 2014-05-29 | 680 | HO | 4011 | PL42AC | 2014-04-24 | 1135 | KY | 4510 | ALP45DP | 2014-06-30 | 509 | PM | 4504 | ALP45DP | 2014-05-03 | 568.9 | RA | 4018 | PL42AC | 2014-02-13 | 792
AC | 4213 | GP40PH | 2014-05-30 | 730 | HO | 4011 | PL42AC | 2014-04-24 | 1010 | KY | 4510 | ALP45DP | 2014-07-02 | 275 | PM | 4504 | ALP45DP | 2014-05-04 | 622.9 | RA | 4018 | PL42AC | 2014-02-14 | 1000
AC | 4213 | GP40PH | 2014-05-31 | 775 | HO | 4011 | PL42AC | 2014-04-25 | 1023 | KY | 4510 | ALP45DP | 2014-08-11 | 187 | PM | 4504 | ALP45DP | 2014-05-13 | 794.8 | RA | 4018 | PL42AC | 2014-02-17 | 480
AC | 4213 | GP40PH | 2014-06-01 | 701 | HO | 4011 | PL42AC | 2014-04-27 | 1090 | KY | 4510 | ALP45DP | 2014-09-05 | 513 | PM | 4504 | ALP45DP | 2014-05-14 | 520.8 | RA | 4018 | PL42AC | 2014-02-18 | 1065
AC | 4213 | GP40PH | 2014-06-02 | 740 | HO | 4011 | PL42AC | 2014-04-27 | 742 | KY | 4510 | ALP45DP | 2014-10-22 | 249 | PM | 4504 | ALP45DP | 2014-05-20 | 50.4 | RA | 4018 | PL42AC | 2014-02-19 | 860
AC | 4213 | GP40PH | 2014-06-03 | 800 | HO | 4011 | PL42AC | 2014-04-29 | 1181 | KY | 4510 | ALP45DP | 2014-10-27 | 251 | PM | 4504 | ALP45DP | 2014-05-21 | 902 | RA | 4018 | PL42AC | 2014-02-20 | 874
AC | 4213 | GP40PH | 2014-06-04 | 602 | HO | 4011 | PL42AC | 2014-04-30 | 1134 | KY | 4510 | ALP45DP | 2014-11-24 | 842 | PM | 4504 | ALP45DP | 2014-09-17 | 987.6 | RA | 4018 | PL42AC | 2014-02-21 | 1050
AC | 4213 | GP40PH | 2014-06-04 | 860 | HO | 4011 | PL42AC | 2014-04-30 | 575 | KY | 4511 | ALP45DP | 2014-01-04 | 944 | PM | 4504 | ALP45DP | 2014-09-18 | 620.6 | RA | 4018 | PL42AC | 2014-02-24 | 747
AC | 4213 | GP40PH | 2014-06-06 | 701 | HO | 4011 | PL42AC | 2014-05-01 | 1135 | KY | 4511 | ALP45DP | 2014-05-21 | 696 | PM | 4504 | ALP45DP | 2014-09-19 | 896 | RA | 4018 | PL42AC | 2014-02-25 | 1001
AC | 4213 | GP40PH | 2014-06-07 | 966 | HO | 4011 | PL42AC | 2014-05-05 | 1285 | KY | 4511 | ALP45DP | 2014-05-23 | 979 | PM | 4504 | ALP45DP | 2014-09-24 | 624.1 | RA | 4018 | PL42AC | 2014-02-26 | 1350
AC | 4213 | GP40PH | 2014-06-09 | 520 | HO | 4011 | PL42AC | 2014-05-06 | 519 | KY | 4511 | ALP45DP | 2014-07-03 | 562 | PM | 4504 | ALP45DP | 2014-09-25 | 662.3 | RA | 4018 | PL42AC | 2014-02-26 | 400
AC | 4213 | GP40PH | 2014-06-10 | 810 | HO | 4011 | PL42AC | 2014-05-07 | 710 | KY | 4511 | ALP45DP | 2014-07-10 | 262 | PM | 4504 | ALP45DP | 2014-09-26 | 919.4 | RA | 4018 | PL42AC | 2014-02-27 | 1190
AC | 4213 | GP40PH | 2014-06-11 | 780 | HO | 4011 | PL42AC | 2014-05-08 | 686 | KY | 4511 | ALP45DP | 2014-07-14 | 522 | PM | 4504 | ALP45DP | 2014-09-29 | 1019.8 | RA | 4018 | PL42AC | 2014-02-28 | 1350
AC | 4213 | GP40PH | 2014-06-12 | 790 | HO | 4011 | PL42AC | 2014-05-09 | 751 | KY | 4511 | ALP45DP | 2014-07-18 | 276 | PM | 4504 | ALP45DP | 2014-09-30 | 441.2 | RA | 4018 | PL42AC | 2014-03-01 | 710
AC | 4213 | GP40PH | 2014-06-13 | 820 | HO | 4011 | PL42AC | 2014-05-10 | 581 | KY | 4511 | ALP45DP | 2014-07-22 | 304 | PM | 4504 | ALP45DP | 2014-10-01 | 640.7 | RA | 4018 | PL42AC | 2014-03-02 | 393
AC | 4213 | GP40PH | 2014-06-14 | 1237 | HO | 4011 | PL42AC | 2014-05-11 | 732 | KY | 4511 | ALP45DP | 2014-08-01 | 613 | PM | 4504 | ALP45DP | 2014-10-02 | 1006.6 | RA | 4018 | PL42AC | 2014-03-03 | 920
AC | 4213 | GP40PH | 2014-06-15 | 964 | HO | 4011 | PL42AC | 2014-05-12 | 810 | KY | 4511 | ALP45DP | 2014-08-19 | 517 | PM | 4504 | ALP45DP | 2014-10-06 | 372.5 | RA | 4018 | PL42AC | 2014-03-04 | 1035
AC | 4213 | GP40PH | 2014-08-02 | 1377 | HO | 4011 | PL42AC | 2014-05-13 | 831 | KY | 4511 | ALP45DP | 2014-08-21 | 561 | PM | 4504 | ALP45DP | 2014-10-08 | 120.5 | RA | 4018 | PL42AC | 2014-03-05 | 1000
AC | 4213 | GP40PH | 2014-08-03 | 1076 | HO | 4011 | PL42AC | 2014-05-14 | 470 | KY | 4511 | ALP45DP | 2014-11-07 | 996 | PM | 4504 | ALP45DP | 2014-10-09 | 868.4 | RA | 4018 | PL42AC | 2014-03-06 | 723
AC | 4213 | GP40PH | 2014-08-04 | 530 | HO | 4011 | PL42AC | 2014-05-15 | 788 | KY | 4511 | ALP45DP | 2014-11-16 | 1001 | PM | 4504 | ALP45DP | 2014-11-20 | 341.2 | RA | 4018 | PL42AC | 2014-03-11 | 850
AC | 4213 | GP40PH | 2014-08-05 | 820 | HO | 4011 | PL42AC | 2014-05-16 | 1191 | KY | 4512 | ALP45DP | 2014-05-22 | 780 | PM | 4504 | ALP45DP | 2014-12-05 | 335.8 | RA | 4018 | PL42AC | 2014-07-24 | 570
AC | 4213 | GP40PH | 2014-08-06 | 950 | HO | 4011 | PL42AC | 2014-05-19 | 499 | KY | 4512 | ALP45DP | 2014-08-03 | 1032 | PM | 4505 | ALP45DP | 2014-04-29 | 674.1 | RA | 4018 | PL42AC | 2014-07-25 | 820
AC | 4213 | GP40PH | 2014-08-07 | 780 | HO | 4011 | PL42AC | 2014-05-20 | 1224 | KY | 4512 | ALP45DP | 2014-08-13 | 1001 | PM | 4505 | ALP45DP | 2014-05-02 | 107.1 | RA | 4018 | PL42AC | 2014-07-26 | 511
AC | 4213 | GP40PH | 2014-08-08 | 900 | HO | 4011 | PL42AC | 2014-05-21 | 542 | KY | 4512 | ALP45DP | 2014-08-14 | 279 | PM | 4505 | ALP45DP | 2014-05-07 | 692.5 | RA | 4018 | PL42AC | 2014-07-27 | 752
AC | 4213 | GP40PH | 2014-08-09 | 650 | HO | 4011 | PL42AC | 2014-05-22 | 1310 | KY | 4512 | ALP45DP | 2014-11-04 | 812 | PM | 4505 | ALP45DP | 2014-05-08 | 865.5 | RA | 4018 | PL42AC | 2014-07-27 | 487
AC | 4213 | GP40PH | 2014-08-10 | 1149 | HO | 4011 | PL42AC | 2014-05-28 | 620 | KY | 4512 | ALP45DP | 2014-11-20 | 814 | PM | 4505 | ALP45DP | 2014-05-19 | 103.4 | RA | 4018 | PL42AC | 2014-07-27 | 150
AC | 4213 | GP40PH | 2014-08-11 | 620 | HO | 4011 | PL42AC | 2014-06-25 | 1314 | KY | 4513 | ALP45DP | 2014-08-07 | 649 | PM | 4505 | ALP45DP | 2014-05-20 | 968.5 | RA | 4018 | PL42AC | 2014-07-28 | 1142
AC | 4213 | GP40PH | 2014-08-12 | 790 | HO | 4011 | PL42AC | 2014-06-25 | 959 | KY | 4513 | ALP45DP | 2014-09-20 | 855 | PM | 4505 | ALP45DP | 2014-08-05 | 613.3 | RA | 4018 | PL42AC | 2014-07-29 | 741
AC | 4213 | GP40PH | 2014-08-14 | 1100 | HO | 4011 | PL42AC | 2014-06-27 | 1215 | KY | 4513 | ALP45DP | 2014-09-25 | 698 | PM | 4505 | ALP45DP | 2014-08-06 | 604.5 | RA | 4018 | PL42AC | 2014-07-30 | 1171
AC | 4213 | GP40PH | 2014-08-15 | 975 | HO | 4011 | PL42AC | 2014-06-29 | 887 | KY | 4513 | ALP45DP | 2014-11-03 | 1573 | PM | 4505 | ALP45DP | 2014-08-07 | 913.5 | RA | 4018 | PL42AC | 2014-07-31 | 900
AC | 4213 | GP40PH | 2014-08-16 | 1177 | HO | 4011 | PL42AC | 2014-07-01 | 1200 | KY | 4514 | ALP45DP | 2014-03-03 | 510 | PM | 4505 | ALP45DP | 2014-08-12 | 545.9 | RA | 4018 | PL42AC | 2014-08-01 | 1150
AC | 4213 | GP40PH | 2014-08-18 | 1475 | HO | 4011 | PL42AC | 2014-07-02 | 803 | KY | 4514 | ALP45DP | 2014-08-23 | 1144 | PM | 4505 | ALP45DP | 2014-08-13 | 615.7 | RA | 4018 | PL42AC | 2014-08-04 | 1125
AC | 4213 | GP40PH | 2014-08-19 | 800 | HO | 4011 | PL42AC | 2014-07-06 | 932 | KY | 4514 | ALP45DP | 2014-09-09 | 677 | PM | 4505 | ALP45DP | 2014-08-14 | 907.4 | RA | 4018 | PL42AC | 2014-08-05 | 1200
AC | 4213 | GP40PH | 2014-08-20 | 800 | HO | 4011 | PL42AC | 2014-07-08 | 1046 | KY | 4514 | ALP45DP | 2014-10-21 | 281 | PM | 4505 | ALP45DP | 2014-08-19 | 713.5 | RA | 4018 | PL42AC | 2014-08-06 | 1112
AC | 4213 | GP40PH | 2014-10-29 | 730 | HO | 4011 | PL42AC | 2014-07-10 | 561 | KY | 4514 | ALP45DP | 2014-10-23 | 522 | PM | 4505 | ALP45DP | 2014-10-27 | 373 | RA | 4018 | PL42AC | 2014-08-07 | 1133
AC | 4213 | GP40PH | 2014-11-02 | 1600 | HO | 4011 | PL42AC | 2014-07-10 | 951 | KY | 4514 | ALP45DP | 2014-10-28 | 537 | PM | 4505 | ALP45DP | 2014-10-31 | 867.5 | RA | 4018 | PL42AC | 2014-08-08 | 820
AC | 4213 | GP40PH | 2014-11-03 | 700 | HO | 4011 | PL42AC | 2014-07-16 | 844 | KY | 4514 | ALP45DP | 2014-12-13 | 1389 | PM | 4505 | ALP45DP | 2014-11-01 | 574.2 | RA | 4018 | PL42AC | 2014-08-11 | 811
AC | 4213 | GP40PH | 2014-11-04 | 750 | HO | 4011 | PL42AC | 2014-07-20 | 732 | KY | 4515 | ALP45DP | 2014-01-07 | 1391 | PM | 4505 | ALP45DP | 2014-11-05 | 656.3 | RA | 4018 | PL42AC | 2014-08-12 | 925
AC | 4213 | GP40PH | 2014-11-05 | 775 | HO | 4011 | PL42AC | 2014-07-22 | 903 | KY | 4515 | ALP45DP | 2014-01-19 | 21 | PM | 4505 | ALP45DP | 2014-11-13 | 480.7 | RA | 4018 | PL42AC | 2014-08-13 | 1151
AC | 4213 | GP40PH | 2014-11-06 | 850 | HO | 4011 | PL42AC | 2014-07-26 | 690 | KY | 4515 | ALP45DP | 2014-03-28 | 1069 | PM | 4506 | ALP45DP | 2014-01-10 | 576.6 | RA | 4018 | PL42AC | 2014-08-14 | 860
AC | 4213 | GP40PH | 2014-11-07 | 795 | HO | 4011 | PL42AC | 2014-07-26 | 1031 | KY | 4515 | ALP45DP | 2014-04-08 | 763 | PM | 4506 | ALP45DP | 2014-01-13 | 371.7 | RA | 4018 | PL42AC | 2014-08-18 | 450
AC | 4213 | GP40PH | 2014-11-11 | 1250 | HO | 4011 | PL42AC | 2014-07-27 | 814 | KY | 4515 | ALP45DP | 2014-04-10 | 257 | PM | 4506 | ALP45DP | 2014-02-19 | 319.8 | RA | 4018 | PL42AC | 2014-08-19 | 915
AC | 4213 | GP40PH | 2014-11-12 | 700 | HO | 4011 | PL42AC | 2014-07-29 | 1341 | KY | 4515 | ALP45DP | 2014-04-14 | 985 | PM | 4506 | ALP45DP | 2014-02-20 | 961.6 | RA | 4018 | PL42AC | 2014-08-20 | 850
AC | 4213 | GP40PH | 2014-11-13 | 700 | HO | 4011 | PL42AC | 2014-07-30 | 493 | KY | 4515 | ALP45DP | 2014-04-21 | 1502 | PM | 4506 | ALP45DP | 2014-02-21 | 348.4 | RA | 4018 | PL42AC | 2014-08-21 | 550
AC | 4213 | GP40PH | 2014-11-14 | 800 | HO | 4011 | PL42AC | 2014-07-30 | 730 | KY | 4515 | ALP45DP | 2014-04-22 | 375 | PM | 4506 | ALP45DP | 2014-06-23 | 423.5 | RA | 4018 | PL42AC | 2014-08-22 | 785
AC | 4213 | GP40PH | 2014-11-15 | 633 | HO | 4011 | PL42AC | 2014-07-31 | 820 | KY | 4515 | ALP45DP | 2014-05-02 | 353 | PM | 4506 | ALP45DP | 2014-06-27 | 901.2 | RA | 4018 | PL42AC | 2014-08-23 | 472
AC | 4213 | GP40PH | 2014-11-16 | 795 | HO | 4011 | PL42AC | 2014-08-07 | 552 | KY | 4515 | ALP45DP | 2014-06-19 | 731 | PM | 4506 | ALP45DP | 2014-08-28 | 430.6 | RA | 4018 | PL42AC | 2014-08-23 | 458
AC | 4213 | GP40PH | 2014-11-17 | 710 | HO | 4011 | PL42AC | 2014-08-08 | 860 | KY | 4515 | ALP45DP | 2014-06-20 | 754 | PM | 4506 | ALP45DP | 2014-08-29 | 498.5 | RA | 4018 | PL42AC | 2014-08-24 | 616
AC | 4213 | GP40PH | 2014-11-18 | 750 | HO | 4011 | PL42AC | 2014-08-12 | 823 | KY | 4515 | ALP45DP | 2014-08-15 | 664 | PM | 4506 | ALP45DP | 2014-09-08 | 418.7 | RA | 4018 | PL42AC | 2014-08-25 | 1164
AC | 4213 | GP40PH | 2014-11-19 | 732 | HO | 4011 | PL42AC | 2014-08-12 | 900 | KY | 4516 | ALP45DP | 2014-01-19 | 1114 | PM | 4506 | ALP45DP | 2014-09-09 | 475.9 | RA | 4018 | PL42AC | 2014-08-26 | 1165
AC | 4213 | GP40PH | 2014-11-20 | 725 | HO | 4011 | PL42AC | 2014-08-14 | 1151 | KY | 4516 | ALP45DP | 2014-01-22 | 1510 | PM | 4506 | ALP45DP | 2014-09-11 | 837.3 | RA | 4018 | PL42AC | 2014-08-27 | 1000
AC | 4213 | GP40PH | 2014-12-03 | 770 | HO | 4011 | PL42AC | 2014-08-14 | 1144 | KY | 4516 | ALP45DP | 2014-01-31 | 512 | PM | 4506 | ALP45DP | 2014-09-12 | 461.5 | RA | 4018 | PL42AC | 2014-08-28 | 931
AC | 4213 | GP40PH | 2014-12-04 | 740 | HO | 4011 | PL42AC | 2014-08-17 | 1047 | KY | 4516 | ALP45DP | 2014-03-04 | 725 | PM | 4506 | ALP45DP | 2014-09-26 | 653.1 | RA | 4018 | PL42AC | 2014-08-29 | 1167
AC | 4213 | GP40PH | 2014-12-06 | 625 | HO | 4011 | PL42AC | 2014-08-17 | 967 | KY | 4516 | ALP45DP | 2014-03-06 | 463 | PM | 4506 | ALP45DP | 2014-09-29 | 600.7 | RA | 4018 | PL42AC | 2014-08-30 | 508
AC | 4213 | GP40PH | 2014-12-07 | 750 | HO | 4011 | PL42AC | 2014-08-18 | 993 | KY | 4516 | ALP45DP | 2014-03-11 | 718 | PM | 4506 | ALP45DP | 2014-09-29 | 456 | RA | 4018 | PL42AC | 2014-08-30 | 350
AC | 4213 | GP40PH | 2014-12-08 | 600 | HO | 4011 | PL42AC | 2014-08-19 | 1127 | KY | 4516 | ALP45DP | 2014-04-23 | 320 | PM | 4506 | ALP45DP | 2014-09-30 | 533.5 | RA | 4018 | PL42AC | 2014-08-31 | 875
AC | 4213 | GP40PH | 2014-12-09 | 800 | HO | 4011 | PL42AC | 2014-08-20 | 1046 | KY | 4516 | ALP45DP | 2014-06-25 | 1390 | PM | 4506 | ALP45DP | 2014-10-01 | 525 | RA | 4018 | PL42AC | 2014-08-31 | 565
AC | 4213 | GP40PH | 2014-12-10 | 700 | HO | 4011 | PL42AC | 2014-08-21 | 938 | KY | 4516 | ALP45DP | 2014-07-01 | 288 | PM | 4506 | ALP45DP | 2014-10-09 | 455.5 | RA | 4018 | PL42AC | 2014-09-01 | 400
AC | 4213 | GP40PH | 2014-12-11 | 675 | HO | 4011 | PL42AC | 2014-09-05 | 1022 | KY | 4516 | ALP45DP | 2014-07-28 | 1056 | PM | 4506 | ALP45DP | 2014-10-22 | 280.1 | RA | 4018 | PL42AC | 2014-09-01 | 868
AC | 4213 | GP40PH | 2014-12-12 | 800 | HO | 4011 | PL42AC | 2014-09-07 | 739 | KY | 4516 | ALP45DP | 2014-09-21 | 1085 | PM | 4506 | ALP45DP | 2014-10-23 | 318.8 | RA | 4018 | PL42AC | 2014-09-02 | 1124
AC | 4213 | GP40PH | 2014-12-13 | 800 | HO | 4011 | PL42AC | 2014-09-08 | 677 | KY | 4516 | ALP45DP | 2014-10-11 | 24 | PM | 4506 | ALP45DP | 2014-10-24 | 470.9 | RA | 4018 | PL42AC | 2014-09-02 | 220
AC | 4213 | GP40PH | 2014-12-18 | 1274 | HO | 4011 | PL42AC | 2014-09-16 | 876 | KY | 4517 | ALP45DP | 2014-07-08 | 947 | PM | 4506 | ALP45DP | 2014-11-18 | 723.4 | RA | 4018 | PL42AC | 2014-09-03 | 1151
AC | 4213 | GP40PH | 2014-12-20 | 757 | HO | 4011 | PL42AC | 2014-09-17 | 523 | KY | 4517 | ALP45DP | 2014-08-26 | 932 | PM | 4507 | ALP45DP | 2014-01-02 | 768.4 | RA | 4018 | PL42AC | 2014-09-04 | 890
AC | 4213 | GP40PH | 2014-12-20 | 763 | HO | 4011 | PL42AC | 2014-09-18 | 632 | KY | 4517 | ALP45DP | 2014-10-05 | 844 | PM | 4507 | ALP45DP | 2014-01-03 | 496.6 | RA | 4018 | PL42AC | 2014-09-05 | 850
AC | 4213 | GP40PH | 2014-12-21 | 622 | HO | 4011 | PL42AC | 2014-09-19 | 685 | KY | 4517 | ALP45DP | 2014-11-18 | 266 | PM | 4507 | ALP45DP | 2014-01-14 | 1060.6 | RA | 4018 | PL42AC | 2014-09-08 | 728
AC | 4213 | GP40PH | 2014-12-22 | 815 | HO | 4011 | PL42AC | 2014-09-21 | 1026 | KY | 4517 | ALP45DP | 2014-11-24 | 494 | PM | 4507 | ALP45DP | 2014-01-15 | 680.3 | RA | 4018 | PL42AC | 2014-09-09 | 420
AC | 4213 | GP40PH | 2014-12-23 | 800 | HO | 4011 | PL42AC | 2014-09-22 | 701 | KY | 4517 | ALP45DP | 2014-12-03 | 432 | PM | 4507 | ALP45DP | 2014-02-10 | 627.5 | RA | 4018 | PL42AC | 2014-09-11 | 444
AC | 4213 | GP40PH | 2014-12-24 | 700 | HO | 4011 | PL42AC | 2014-09-23 | 703 | KY | 4517 | ALP45DP | 2014-12-04 | 457 | PM | 4507 | ALP45DP | 2014-02-11 | 1078.7 | RA | 4018 | PL42AC | 2014-10-15 | 1505
AC | 4213 | GP40PH | 2014-12-25 | 495 | HO | 4011 | PL42AC | 2014-09-24 | 578 | KY | 4517 | ALP45DP | 2014-12-09 | 497 | PM | 4507 | ALP45DP | 2014-10-31 | 324.6 | RA | 4018 | PL42AC | 2014-11-04 | 205
AC | 4213 | GP40PH | 2014-12-26 | 741 | HO | 4011 | PL42AC | 2014-09-25 | 738 | KY | 4517 | ALP45DP | 2014-12-12 | 434 | PM | 4507 | ALP45DP | 2014-11-12 | 481.2 | RA | 4018 | PL42AC | 2014-11-04 | 550
AC | 4213 | GP40PH | 2014-12-27 | 500 | HO | 4011 | PL42AC | 2014-09-26 | 659 | KY | 4518 | ALP45DP | 2014-03-01 | 814 | PM | 4507 | ALP45DP | 2014-12-03 | 943.8 | RA | 4018 | PL42AC | 2014-11-05 | 970
AC | 4213 | GP40PH | 2014-12-28 | 750 | HO | 4011 | PL42AC | 2014-09-27 | 677 | KY | 4518 | ALP45DP | 2014-03-03 | 526 | PM | 4507 | ALP45DP | 2014-12-04 | 573.8 | RA | 4018 | PL42AC | 2014-11-06 | 920
AC | 4213 | GP40PH | 2014-12-29 | 790 | HO | 4011 | PL42AC | 2014-09-28 | 601 | KY | 4518 | ALP45DP | 2014-03-05 | 1084 | PM | 4507 | ALP45DP | 2014-12-05 | 851.7 | RA | 4018 | PL42AC | 2014-11-07 | 900
AC | 4214 | GP40PH | 2014-02-21 | 1450 | HO | 4011 | PL42AC | 2014-09-29 | 755 | KY | 4518 | ALP45DP | 2014-03-17 | 313 | PM | 4507 | ALP45DP | 2014-12-08 | 479.7 | RA | 4018 | PL42AC | 2014-11-09 | 789
AC | 4214 | GP40PH | 2014-02-22 | 699 | HO | 4011 | PL42AC | 2014-09-30 | 1147 | KY | 4518 | ALP45DP | 2014-04-01 | 1138 | PM | 4507 | ALP45DP | 2014-12-10 | 1152.3 | RA | 4018 | PL42AC | 2014-11-10 | 1090
AC | 4214 | GP40PH | 2014-02-23 | 800 | HO | 4011 | PL42AC | 2014-10-01 | 937 | KY | 4518 | ALP45DP | 2014-04-11 | 297 | PM | 4507 | ALP45DP | 2014-12-11 | 545.7 | RA | 4018 | PL42AC | 2014-11-11 | 1206
AC | 4214 | GP40PH | 2014-02-24 | 920 | HO | 4011 | PL42AC | 2014-10-07 | 650 | KY | 4518 | ALP45DP | 2014-04-24 | 278 | PM | 4508 | ALP45DP | 2014-08-07 | 837.7 | RA | 4018 | PL42AC | 2014-11-12 | 1030
AC | 4214 | GP40PH | 2014-02-25 | 1400 | HO | 4012 | PL42AC | 2014-01-28 | 512 | KY | 4518 | ALP45DP | 2014-05-02 | 679 | PM | 4508 | ALP45DP | 2014-08-08 | 608.5 | RA | 4018 | PL42AC | 2014-11-13 | 800
AC | 4214 | GP40PH | 2014-02-26 | 650 | HO | 4012 | PL42AC | 2014-01-30 | 589 | KY | 4518 | ALP45DP | 2014-05-13 | 381 | PM | 4508 | ALP45DP | 2014-08-11 | 941.8 | RA | 4018 | PL42AC | 2014-11-14 | 921
AC | 4214 | GP40PH | 2014-02-27 | 760 | HO | 4012 | PL42AC | 2014-01-30 | 784 | KY | 4518 | ALP45DP | 2014-05-21 | 603 | PM | 4508 | ALP45DP | 2014-09-15 | 104.5 | RA | 4018 | PL42AC | 2014-12-05 | 300
AC | 4214 | GP40PH | 2014-03-04 | 1600 | HO | 4012 | PL42AC | 2014-01-31 | 1047 | KY | 4518 | ALP45DP | 2014-05-23 | 595 | PM | 4508 | ALP45DP | 2014-09-16 | 601.7 | RA | 4018 | PL42AC | 2014-12-08 | 831
AC | 4214 | GP40PH | 2014-03-07 | 1400 | HO | 4012 | PL42AC | 2014-02-01 | 945 | KY | 4518 | ALP45DP | 2014-06-20 | 673 | PM | 4508 | ALP45DP | 2014-09-24 | 414 | RA | 4018 | PL42AC | 2014-12-09 | 1000
AC | 4214 | GP40PH | 2014-06-05 | 870 | HO | 4012 | PL42AC | 2014-02-02 | 1072 | KY | 4518 | ALP45DP | 2014-06-27 | 1354 | PM | 4508 | ALP45DP | 2014-09-30 | 903.2 | RA | 4018 | PL42AC | 2014-12-10 | 648
AC | 4214 | GP40PH | 2014-06-07 | 843 | HO | 4012 | PL42AC | 2014-02-03 | 1108 | KY | 4518 | ALP45DP | 2014-08-30 | 1514 | PM | 4508 | ALP45DP | 2014-10-01 | 405.8 | RA | 4018 | PL42AC | 2014-12-11 | 801
AC | 4214 | GP40PH | 2014-06-08 | 640 | HO | 4012 | PL42AC | 2014-02-05 | 1231 | KY | 4518 | ALP45DP | 2014-10-04 | 1080 | PM | 4508 | ALP45DP | 2014-10-02 | 592.1 | RA | 4018 | PL42AC | 2014-12-12 | 1000
AC | 4214 | GP40PH | 2014-06-09 | 851 | HO | 4012 | PL42AC | 2014-02-06 | 1018 | KY | 4519 | ALP45DP | 2014-12-18 | 976 | PM | 4508 | ALP45DP | 2014-10-03 | 530 | RA | 4018 | PL42AC | 2014-12-15 | 372
AC | 4214 | GP40PH | 2014-06-10 | 870 | HO | 4012 | PL42AC | 2014-03-04 | 731 | KY | 4520 | ALP45DP | 2014-02-01 | 446 | PM | 4508 | ALP45DP | 2014-10-06 | 522.2 | RA | 4018 | PL42AC | 2014-12-16 | 784
AC | 4214 | GP40PH | 2014-06-11 | 875 | HO | 4012 | PL42AC | 2014-03-05 | 496 | KY | 4520 | ALP45DP | 2014-02-03 | 764 | PM | 4508 | ALP45DP | 2014-10-07 | 864.9 | RA | 4018 | PL42AC | 2014-12-17 | 863
AC | 4214 | GP40PH | 2014-06-12 | 375 | HO | 4012 | PL42AC | 2014-03-22 | 814 | KY | 4520 | ALP45DP | 2014-03-07 | 403 | PM | 4508 | ALP45DP | 2014-10-08 | 742.5 | RA | 4018 | PL42AC | 2014-12-18 | 720
AC | 4214 | GP40PH | 2014-06-13 | 820 | HO | 4012 | PL42AC | 2014-03-23 | 1264 | KY | 4520 | ALP45DP | 2014-03-11 | 265 | PM | 4508 | ALP45DP | 2014-10-09 | 800 | RA | 4018 | PL42AC | 2014-12-19 | 712
AC | 4214 | GP40PH | 2014-07-22 | 1260 | HO | 4012 | PL42AC | 2014-03-25 | 1245 | KY | 4520 | ALP45DP | 2014-06-09 | 1014 | PM | 4508 | ALP45DP | 2014-10-10 | 781.3 | RA | 4018 | PL42AC | 2014-12-22 | 970
AC | 4214 | GP40PH | 2014-07-23 | 810 | HO | 4012 | PL42AC | 2014-03-30 | 1008 | KY | 4520 | ALP45DP | 2014-10-24 | 533 | PM | 4508 | ALP45DP | 2014-10-23 | 415.1 | RA | 4018 | PL42AC | 2014-12-23 | 764
AC | 4214 | GP40PH | 2014-07-24 | 842 | HO | 4012 | PL42AC | 2014-04-01 | 991 | KY | 4520 | ALP45DP | 2014-11-10 | 757 | PM | 4508 | ALP45DP | 2014-10-30 | 185.6 | RA | 4018 | PL42AC | 2014-12-24 | 975
AC | 4214 | GP40PH | 2014-07-27 | 1400 | HO | 4012 | PL42AC | 2014-04-02 | 808 | KY | 4520 | ALP45DP | 2014-11-26 | 475 | PM | 4508 | ALP45DP | 2014-10-31 | 529.2 | RA | 4019 | PL42AC | 2014-06-18 | 480
AC | 4214 | GP40PH | 2014-07-30 | 1120 | HO | 4012 | PL42AC | 2014-04-04 | 733 | KY | 4520 | ALP45DP | 2014-12-02 | 455 | PM | 4508 | ALP45DP | 2014-12-02 | 841.5 | RA | 4019 | PL42AC | 2014-06-19 | 1070
AC | 4214 | GP40PH | 2014-08-01 | 1100 | HO | 4012 | PL42AC | 2014-04-07 | 1064 | KY | 4520 | ALP45DP | 2014-12-08 | 478 | PM | 4508 | ALP45DP | 2014-12-04 | 1108.3 | RA | 4019 | PL42AC | 2014-06-20 | 870
AC | 4214 | GP40PH | 2014-08-02 | 1501 | HO | 4012 | PL42AC | 2014-04-09 | 689 | KY | 4520 | ALP45DP | 2014-12-16 | 456 | PM | 4508 | ALP45DP | 2014-12-05 | 606.2 | RA | 4019 | PL42AC | 2014-06-21 | 716
AC | 4214 | GP40PH | 2014-08-03 | 800 | HO | 4012 | PL42AC | 2014-04-10 | 584 | KY | 4520 | ALP45DP | 2014-12-18 | 233 | PM | 4508 | ALP45DP | 2014-12-08 | 913.2 | RA | 4019 | PL42AC | 2014-06-21 | 450
AC | 4215 | GP40PH | 2014-02-18 | 1370 | HO | 4012 | PL42AC | 2014-04-14 | 909 | KY | 4520 | ALP45DP | 2014-12-24 | 402 | PM | 4508 | ALP45DP | 2014-12-09 | 412.2 | RA | 4019 | PL42AC | 2014-06-22 | 560
AC | 4215 | GP40PH | 2014-02-18 | 500 | HO | 4012 | PL42AC | 2014-04-15 | 1110 | KY | 4520 | ALP45DP | 2014-12-26 | 587 | PM | 4508 | ALP45DP | 2014-12-17 | 651.6 | RA | 4019 | PL42AC | 2014-06-22 | 699
AC | 4215 | GP40PH | 2014-02-19 | 778 | HO | 4012 | PL42AC | 2014-04-15 | 710 | KY | 4521 | ALP45DP | 2014-07-02 | 1085 | PM | 4508 | ALP45DP | 2014-12-19 | 1145.4 | RA | 4019 | PL42AC | 2014-06-23 | 1130
AC | 4215 | GP40PH | 2014-02-20 | 700 | HO | 4012 | PL42AC | 2014-04-17 | 1175 | KY | 4521 | ALP45DP | 2014-08-18 | 1115 | PM | 4508 | ALP45DP | 2014-12-29 | 658.9 | RA | 4019 | PL42AC | 2014-06-24 | 1000
AC | 4215 | GP40PH | 2014-02-21 | 730 | HO | 4012 | PL42AC | 2014-04-21 | 521 | KY | 4521 | ALP45DP | 2014-10-04 | 1278 | PM | 4509 | ALP45DP | 2013-12-27 | 762.8 | RA | 4019 | PL42AC | 2014-06-25 | 802
AC | 4215 | GP40PH | 2014-02-22 | 770 | HO | 4012 | PL42AC | 2014-04-22 | 456 | KY | 4521 | ALP45DP | 2014-10-24 | 871 | PM | 4509 | ALP45DP | 2013-12-30 | 863.7 | RA | 4019 | PL42AC | 2014-06-26 | 920
AC | 4215 | GP40PH | 2014-02-23 | 700 | HO | 4012 | PL42AC | 2014-04-25 | 1054 | KY | 4521 | ALP45DP | 2014-11-10 | 1057 | PM | 4509 | ALP45DP | 2014-01-13 | 532.2 | RA | 4019 | PL42AC | 2014-06-27 | 821
AC | 4215 | GP40PH | 2014-02-24 | 470 | HO | 4012 | PL42AC | 2014-04-26 | 1074 | KY | 4521 | ALP45DP | 2014-11-25 | 1029 | PM | 4509 | ALP45DP | 2014-01-14 | 363 | RA | 4019 | PL42AC | 2014-06-28 | 629
AC | 4215 | GP40PH | 2014-02-25 | 840 | HO | 4012 | PL42AC | 2014-04-28 | 766 | KY | 4522 | ALP45DP | 2014-01-27 | 1217 | PM | 4509 | ALP45DP | 2014-01-23 | 1536.4 | RA | 4019 | PL42AC | 2014-06-29 | 688
AC | 4215 | GP40PH | 2014-02-26 | 820 | HO | 4012 | PL42AC | 2014-04-30 | 770 | KY | 4522 | ALP45DP | 2014-01-29 | 1134 | PM | 4509 | ALP45DP | 2014-01-24 | 498.8 | RA | 4019 | PL42AC | 2014-06-29 | 378
AC | 4215 | GP40PH | 2014-02-27 | 850 | HO | 4012 | PL42AC | 2014-05-01 | 749 | KY | 4522 | ALP45DP | 2014-01-31 | 1085 | PM | 4509 | ALP45DP | 2014-01-27 | 383.3 | RA | 4019 | PL42AC | 2014-06-29 | 280
AC | 4215 | GP40PH | 2014-02-28 | 821 | HO | 4012 | PL42AC | 2014-05-06 | 1142 | KY | 4522 | ALP45DP | 2014-02-19 | 1012 | PM | 4509 | ALP45DP | 2014-03-04 | 384.4 | RA | 4019 | PL42AC | 2014-06-30 | 1229
AC | 4215 | GP40PH | 2014-03-01 | 800 | HO | 4012 | PL42AC | 2014-05-06 | 901 | KY | 4522 | ALP45DP | 2014-03-21 | 847 | PM | 4509 | ALP45DP | 2014-03-05 | 558.5 | RA | 4019 | PL42AC | 2014-07-01 | 1300
AC | 4215 | GP40PH | 2014-03-02 | 830 | HO | 4012 | PL42AC | 2014-05-07 | 1141 | KY | 4522 | ALP45DP | 2014-04-18 | 255 | PM | 4509 | ALP45DP | 2014-03-14 | 421.3 | RA | 4019 | PL42AC | 2014-07-02 | 1290
AC | 4215 | GP40PH | 2014-03-03 | 670 | HO | 4012 | PL42AC | 2014-05-08 | 1156 | KY | 4522 | ALP45DP | 2014-04-23 | 508 | PM | 4509 | ALP45DP | 2014-03-17 | 358.6 | RA | 4019 | PL42AC | 2014-07-03 | 998
AC | 4215 | GP40PH | 2014-03-04 | 900 | HO | 4012 | PL42AC | 2014-05-09 | 1078 | KY | 4522 | ALP45DP | 2014-04-29 | 304 | PM | 4509 | ALP45DP | 2014-03-18 | 500.8 | RA | 4019 | PL42AC | 2014-07-04 | 822
AC | 4215 | GP40PH | 2014-03-05 | 725 | HO | 4012 | PL42AC | 2014-05-11 | 1500 | KY | 4522 | ALP45DP | 2014-05-08 | 554 | PM | 4509 | ALP45DP | 2014-03-19 | 433.9 | RA | 4019 | PL42AC | 2014-07-04 | 600
AC | 4215 | GP40PH | 2014-03-06 | 800 | HO | 4012 | PL42AC | 2014-05-12 | 1044 | KY | 4522 | ALP45DP | 2014-05-28 | 280 | PM | 4509 | ALP45DP | 2014-03-20 | 582.1 | RA | 4019 | PL42AC | 2014-07-10 | 931
AC | 4215 | GP40PH | 2014-03-07 | 800 | HO | 4012 | PL42AC | 2014-05-14 | 1269 | KY | 4522 | ALP45DP | 2014-06-02 | 571 | PM | 4509 | ALP45DP | 2014-03-21 | 732.9 | RA | 4019 | PL42AC | 2014-07-17 | 455
AC | 4215 | GP40PH | 2014-03-08 | 746 | HO | 4012 | PL42AC | 2014-05-15 | 730 | KY | 4522 | ALP45DP | 2014-06-22 | 930 | PM | 4509 | ALP45DP | 2014-03-24 | 529.5 | RA | 4019 | PL42AC | 2014-07-18 | 1101
AC | 4215 | GP40PH | 2014-03-09 | 750 | HO | 4012 | PL42AC | 2014-05-16 | 1270 | KY | 4522 | ALP45DP | 2014-09-26 | 1228 | PM | 4509 | ALP45DP | 2014-03-25 | 531.2 | RA | 4019 | PL42AC | 2014-07-19 | 802
AC | 4215 | GP40PH | 2014-03-10 | 740 | HO | 4012 | PL42AC | 2014-05-17 | 1041 | KY | 4522 | ALP45DP | 2014-10-02 | 280 | PM | 4509 | ALP45DP | 2014-03-26 | 431.1 | RA | 4019 | PL42AC | 2014-07-19 | 562
AC | 4215 | GP40PH | 2014-03-11 | 775 | HO | 4012 | PL42AC | 2014-05-17 | 703 | KY | 4523 | ALP45DP | 2013-12-30 | 1513 | PM | 4509 | ALP45DP | 2014-03-27 | 524.8 | RA | 4019 | PL42AC | 2014-09-10 | 1520
AC | 4215 | GP40PH | 2014-03-12 | 690 | HO | 4012 | PL42AC | 2014-05-18 | 1246 | KY | 4523 | ALP45DP | 2014-03-29 | 1085 | PM | 4509 | ALP45DP | 2014-03-28 | 558 | RA | 4019 | PL42AC | 2014-09-11 | 697
AC | 4215 | GP40PH | 2014-03-13 | 750 | HO | 4012 | PL42AC | 2014-05-19 | 1178 | KY | 4523 | ALP45DP | 2014-06-10 | 286 | PM | 4509 | ALP45DP | 2014-03-31 | 703.3 | RA | 4019 | PL42AC | 2014-09-12 | 1300
AC | 4215 | GP40PH | 2014-03-14 | 750 | HO | 4012 | PL42AC | 2014-05-20 | 1119 | KY | 4523 | ALP45DP | 2014-06-23 | 557 | PM | 4509 | ALP45DP | 2014-04-08 | 719 | RA | 4019 | PL42AC | 2014-09-13 | 723
AC | 4215 | GP40PH | 2014-03-15 | 700 | HO | 4012 | PL42AC | 2014-05-22 | 1295 | KY | 4523 | ALP45DP | 2014-06-25 | 257 | PM | 4509 | ALP45DP | 2014-04-14 | 753.7 | RA | 4019 | PL42AC | 2014-09-13 | 455
AC | 4215 | GP40PH | 2014-03-16 | 651 | HO | 4012 | PL42AC | 2014-05-27 | 446 | KY | 4523 | ALP45DP | 2014-09-25 | 289 | PM | 4509 | ALP45DP | 2014-04-22 | 142.2 | RA | 4019 | PL42AC | 2014-09-14 | 341
AC | 4215 | GP40PH | 2014-03-17 | 650 | HO | 4012 | PL42AC | 2014-05-29 | 725 | KY | 4524 | ALP45DP | 2014-01-29 | 338 | PM | 4509 | ALP45DP | 2014-04-23 | 569.3 | RA | 4019 | PL42AC | 2014-09-15 | 889
AC | 4215 | GP40PH | 2014-03-19 | 860 | HO | 4012 | PL42AC | 2014-05-30 | 480 | KY | 4524 | ALP45DP | 2014-03-04 | 485 | PM | 4509 | ALP45DP | 2014-04-24 | 604.1 | RA | 4019 | PL42AC | 2014-09-16 | 1011
AC | 4215 | GP40PH | 2014-03-26 | 1600 | HO | 4012 | PL42AC | 2014-05-30 | 663 | KY | 4524 | ALP45DP | 2014-03-12 | 431 | PM | 4509 | ALP45DP | 2014-05-12 | 699 | RA | 4019 | PL42AC | 2014-09-17 | 1040
AC | 4215 | GP40PH | 2014-03-27 | 129 | HO | 4012 | PL42AC | 2014-05-31 | 1119 | KY | 4524 | ALP45DP | 2014-03-14 | 414 | PM | 4509 | ALP45DP | 2014-05-16 | 492.2 | RA | 4019 | PL42AC | 2014-09-18 | 820
AC | 4215 | GP40PH | 2014-03-28 | 760 | HO | 4012 | PL42AC | 2014-06-01 | 661 | KY | 4524 | ALP45DP | 2014-03-21 | 285 | PM | 4509 | ALP45DP | 2014-05-19 | 956.3 | RA | 4019 | PL42AC | 2014-09-19 | 1163
AC | 4215 | GP40PH | 2014-03-29 | 850 | HO | 4012 | PL42AC | 2014-06-02 | 1003 | KY | 4524 | ALP45DP | 2014-03-25 | 296 | PM | 4509 | ALP45DP | 2014-09-15 | 931.9 | RA | 4019 | PL42AC | 2014-11-18 | 929
AC | 4215 | GP40PH | 2014-03-30 | 802 | HO | 4012 | PL42AC | 2014-06-03 | 732 | KY | 4524 | ALP45DP | 2014-04-25 | 540 | PM | 4509 | ALP45DP | 2014-09-17 | 589.1 | RA | 4019 | PL42AC | 2014-11-19 | 727
AC | 4215 | GP40PH | 2014-03-31 | 720 | HO | 4012 | PL42AC | 2014-06-06 | 1174 | KY | 4524 | ALP45DP | 2014-04-30 | 124 | PM | 4509 | ALP45DP | 2014-09-18 | 940.8 | RA | 4019 | PL42AC | 2014-11-20 | 976
AC | 4215 | GP40PH | 2014-04-01 | 750 | HO | 4012 | PL42AC | 2014-06-07 | 706 | KY | 4524 | ALP45DP | 2014-05-19 | 464 | PM | 4509 | ALP45DP | 2014-10-02 | 575 | RA | 4019 | PL42AC | 2014-11-21 | 971
AC | 4215 | GP40PH | 2014-04-02 | 770 | HO | 4012 | PL42AC | 2014-06-08 | 1019 | KY | 4524 | ALP45DP | 2014-06-11 | 281 | PM | 4509 | ALP45DP | 2014-10-10 | 952.2 | RA | 4019 | PL42AC | 2014-11-22 | 295
AC | 4215 | GP40PH | 2014-04-03 | 760 | HO | 4012 | PL42AC | 2014-06-09 | 803 | KY | 4524 | ALP45DP | 2014-08-12 | 1350 | PM | 4510 | ALP45DP | 2014-01-17 | 400.8 | RA | 4019 | PL42AC | 2014-11-24 | 856
AC | 4215 | GP40PH | 2014-04-04 | 760 | HO | 4012 | PL42AC | 2014-06-19 | 1241 | KY | 4524 | ALP45DP | 2014-08-15 | 525 | PM | 4510 | ALP45DP | 2014-01-20 | 450.4 | RA | 4019 | PL42AC | 2014-11-24 | 984
AC | 4215 | GP40PH | 2014-04-05 | 772 | HO | 4012 | PL42AC | 2014-06-27 | 1354 | KY | 4524 | ALP45DP | 2014-10-11 | 1294 | PM | 4510 | ALP45DP | 2014-01-29 | 291.2 | RA | 4019 | PL42AC | 2014-11-25 | 1140
AC | 4215 | GP40PH | 2014-04-19 | 954 | HO | 4012 | PL42AC | 2014-06-27 | 751 | KY | 4524 | ALP45DP | 2014-10-27 | 1446 | PM | 4510 | ALP45DP | 2014-02-04 | 1336.9 | RA | 4019 | PL42AC | 2014-11-26 | 850
AC | 4215 | GP40PH | 2014-04-20 | 1261 | HO | 4012 | PL42AC | 2014-06-28 | 633 | KY | 4524 | ALP45DP | 2014-12-04 | 785 | PM | 4510 | ALP45DP | 2014-02-05 | 778.4 | RA | 4019 | PL42AC | 2014-11-28 | 721
AC | 4215 | GP40PH | 2014-04-21 | 791 | HO | 4012 | PL42AC | 2014-06-29 | 696 | KY | 4525 | ALP45DP | 2014-02-24 | 561 | PM | 4510 | ALP45DP | 2014-02-10 | 420.4 | RA | 4019 | PL42AC | 2014-12-01 | 900
AC | 4215 | GP40PH | 2014-04-22 | 810 | HO | 4012 | PL42AC | 2014-06-30 | 699 | KY | 4525 | ALP45DP | 2014-05-15 | 1324 | PM | 4510 | ALP45DP | 2014-02-20 | 278.8 | RA | 4019 | PL42AC | 2014-12-02 | 888
AC | 4215 | GP40PH | 2014-04-23 | 550 | HO | 4012 | PL42AC | 2014-07-01 | 752 | KY | 4525 | ALP45DP | 2014-07-18 | 820 | PM | 4510 | ALP45DP | 2014-02-26 | 298.2 | RA | 4019 | PL42AC | 2014-12-04 | 529
AC | 4215 | GP40PH | 2014-04-24 | 750 | HO | 4012 | PL42AC | 2014-07-02 | 739 | KY | 4525 | ALP45DP | 2014-07-24 | 252 | PM | 4510 | ALP45DP | 2014-03-04 | 934.1 | RA | 4019 | PL42AC | 2014-12-05 | 477
AC | 4215 | GP40PH | 2014-04-25 | 750 | HO | 4012 | PL42AC | 2014-07-03 | 737 | KY | 4525 | ALP45DP | 2014-07-29 | 136 | PM | 4510 | ALP45DP | 2014-05-03 | 1188.9 | RA | 4020 | PL42AC | 2014-05-23 | 850
AC | 4215 | GP40PH | 2014-04-26 | 725 | HO | 4012 | PL42AC | 2014-07-04 | 770 | KY | 4525 | ALP45DP | 2014-07-31 | 541 | PM | 4510 | ALP45DP | 2014-05-04 | 653.5 | RA | 4021 | PL42AC | 2013-12-27 | 838
AC | 4215 | GP40PH | 2014-04-27 | 775 | HO | 4012 | PL42AC | 2014-07-05 | 750 | KY | 4525 | ALP45DP | 2014-08-04 | 249 | PM | 4510 | ALP45DP | 2014-11-01 | 527.3 | RA | 4021 | PL42AC | 2014-04-21 | 400
AC | 4215 | GP40PH | 2014-04-28 | 760 | HO | 4012 | PL42AC | 2014-07-06 | 758 | KY | 4525 | ALP45DP | 2014-10-02 | 1333 | PM | 4510 | ALP45DP | 2014-12-03 | 953.3 | RA | 4021 | PL42AC | 2014-04-22 | 1200
AC | 4216 | GP40PH | 2014-04-07 | 1004 | HO | 4012 | PL42AC | 2014-07-07 | 642 | KY | 4525 | ALP45DP | 2014-11-20 | 1412 | PM | 4510 | ALP45DP | 2014-12-11 | 596 | RA | 4021 | PL42AC | 2014-04-23 | 1130
AC | 4216 | GP40PH | 2014-04-07 | 260 | HO | 4012 | PL42AC | 2014-07-08 | 807 | KY | 4526 | ALP45DP | 2014-03-12 | 588 | PM | 4510 | ALP45DP | 2014-12-12 | 762.2 | RA | 4021 | PL42AC | 2014-04-24 | 540
AC | 4216 | GP40PH | 2014-04-08 | 670 | HO | 4012 | PL42AC | 2014-07-09 | 533 | KY | 4526 | ALP45DP | 2014-03-19 | 1297 | PM | 4510 | ALP45DP | 2014-12-15 | 606.4 | RA | 4021 | PL42AC | 2014-04-25 | 870
AC | 4216 | GP40PH | 2014-04-09 | 770 | HO | 4012 | PL42AC | 2014-07-11 | 844 | KY | 4526 | ALP45DP | 2014-03-26 | 389 | PM | 4510 | ALP45DP | 2014-12-16 | 653.3 | RA | 4021 | PL42AC | 2014-04-26 | 841
AC | 4216 | GP40PH | 2014-04-10 | 740 | HO | 4012 | PL42AC | 2014-07-11 | 370 | KY | 4526 | ALP45DP | 2014-07-21 | 592 | PM | 4510 | ALP45DP | 2014-12-23 | 923.6 | RA | 4021 | PL42AC | 2014-04-27 | 638
AC | 4216 | GP40PH | 2014-04-11 | 740 | HO | 4012 | PL42AC | 2014-07-12 | 770 | KY | 4526 | ALP45DP | 2014-07-25 | 300 | PM | 4510 | ALP45DP | 2014-12-26 | 1012.6 | RA | 4021 | PL42AC | 2014-10-03 | 921
AC | 4216 | GP40PH | 2014-04-12 | 725 | HO | 4012 | PL42AC | 2014-07-13 | 808 | KY | 4526 | ALP45DP | 2014-08-05 | 253 | PM | 4511 | ALP45DP | 2014-02-03 | 335.2 | RA | 4021 | PL42AC | 2014-10-05 | 461
AC | 4216 | GP40PH | 2014-04-13 | 684 | HO | 4012 | PL42AC | 2014-07-14 | 557 | KY | 4526 | ALP45DP | 2014-08-06 | 645 | PM | 4511 | ALP45DP | 2014-06-19 | 748.9 | RA | 4021 | PL42AC | 2014-10-15 | 1105
AC | 4216 | GP40PH | 2014-04-14 | 700 | HO | 4012 | PL42AC | 2014-07-15 | 733 | KY | 4526 | ALP45DP | 2014-08-12 | 289 | PM | 4511 | ALP45DP | 2014-06-20 | 488 | RA | 4021 | PL42AC | 2014-10-16 | 906
AC | 4216 | GP40PH | 2014-04-15 | 770 | HO | 4012 | PL42AC | 2014-07-16 | 665 | KY | 4526 | ALP45DP | 2014-08-18 | 530 | PM | 4511 | ALP45DP | 2014-06-23 | 1074.5 | RA | 4021 | PL42AC | 2014-10-17 | 955
AC | 4216 | GP40PH | 2014-04-16 | 802 | HO | 4012 | PL42AC | 2014-07-17 | 729 | KY | 4526 | ALP45DP | 2014-08-29 | 296 | PM | 4511 | ALP45DP | 2014-06-24 | 1114.2 | RA | 4021 | PL42AC | 2014-10-18 | 793
AC | 4216 | GP40PH | 2014-04-17 | 660 | HO | 4012 | PL42AC | 2014-07-18 | 818 | KY | 4526 | ALP45DP | 2014-09-02 | 510 | PM | 4511 | ALP45DP | 2014-06-25 | 516.7 | RA | 4021 | PL42AC | 2014-10-19 | 375
AC | 4216 | GP40PH | 2014-04-18 | 725 | HO | 4012 | PL42AC | 2014-07-19 | 1519 | KY | 4526 | ALP45DP | 2014-09-03 | 650 | PM | 4511 | ALP45DP | 2014-06-26 | 514.8 | RA | 4021 | PL42AC | 2014-10-20 | 1001
AC | 4216 | GP40PH | 2014-04-19 | 670 | HO | 4012 | PL42AC | 2014-07-19 | 752 | KY | 4526 | ALP45DP | 2014-09-09 | 322 | PM | 4511 | ALP45DP | 2014-08-14 | 1195.2 | RA | 4021 | PL42AC | 2014-10-21 | 961
AC | 4216 | GP40PH | 2014-04-20 | 730 | HO | 4012 | PL42AC | 2014-07-20 | 697 | KY | 4526 | ALP45DP | 2014-09-11 | 264 | PM | 4511 | ALP45DP | 2014-09-29 | 709 | RA | 4021 | PL42AC | 2014-10-22 | 780
AC | 4216 | GP40PH | 2014-04-21 | 740 | HO | 4012 | PL42AC | 2014-07-21 | 728 | KY | 4526 | ALP45DP | 2014-09-22 | 278 | PM | 4511 | ALP45DP | 2014-09-30 | 568.6 | RA | 4021 | PL42AC | 2014-10-23 | 912
AC | 4216 | GP40PH | 2014-04-22 | 900 | HO | 4012 | PL42AC | 2014-07-22 | 689 | KY | 4526 | ALP45DP | 2014-09-24 | 279 | PM | 4511 | ALP45DP | 2014-10-01 | 853.8 | RA | 4021 | PL42AC | 2014-10-24 | 1323
AC | 4216 | GP40PH | 2014-04-23 | 550 | HO | 4012 | PL42AC | 2014-07-23 | 713 | KY | 4526 | ALP45DP | 2014-09-26 | 252 | PM | 4511 | ALP45DP | 2014-10-08 | 776.6 | RA | 4021 | PL42AC | 2014-10-26 | 687
AC | 4216 | GP40PH | 2014-04-24 | 710 | HO | 4012 | PL42AC | 2014-07-24 | 707 | KY | 4526 | ALP45DP | 2014-09-30 | 290 | PM | 4512 | ALP45DP | 2014-05-23 | 301.6 | RA | 4021 | PL42AC | 2014-10-27 | 1190
AC | 4216 | GP40PH | 2014-04-25 | 725 | HO | 4012 | PL42AC | 2014-07-25 | 692 | KY | 4526 | ALP45DP | 2014-10-03 | 515 | PM | 4512 | ALP45DP | 2014-05-27 | 432.4 | RA | 4021 | PL42AC | 2014-10-28 | 1216
AC | 4216 | GP40PH | 2014-04-26 | 675 | HO | 4012 | PL42AC | 2014-07-26 | 824 | KY | 4526 | ALP45DP | 2014-10-09 | 279 | PM | 4512 | ALP45DP | 2014-05-28 | 379.7 | RA | 4021 | PL42AC | 2014-10-29 | 1047
AC | 4216 | GP40PH | 2014-04-27 | 710 | HO | 4012 | PL42AC | 2014-07-27 | 677 | KY | 4526 | ALP45DP | 2014-10-13 | 520 | PM | 4512 | ALP45DP | 2014-07-08 | 831.2 | RA | 4021 | PL42AC | 2014-10-30 | 927
AC | 4216 | GP40PH | 2014-04-28 | 670 | HO | 4012 | PL42AC | 2014-07-28 | 700 | KY | 4526 | ALP45DP | 2014-10-21 | 287 | PM | 4512 | ALP45DP | 2014-09-17 | 397 | RA | 4021 | PL42AC | 2014-10-31 | 822
AC | 4217 | GP40PH | 2014-04-07 | 810 | HO | 4012 | PL42AC | 2014-07-29 | 653 | KY | 4526 | ALP45DP | 2014-11-05 | 872 | PM | 4512 | ALP45DP | 2014-09-22 | 943.3 | RA | 4021 | PL42AC | 2014-11-03 | 768
AC | 4217 | GP40PH | 2014-04-08 | 700 | HO | 4012 | PL42AC | 2014-07-30 | 705 | KY | 4526 | ALP45DP | 2014-11-09 | 945 | PM | 4512 | ALP45DP | 2014-09-23 | 578.2 | RA | 4021 | PL42AC | 2014-11-04 | 1170
AC | 4217 | GP40PH | 2014-04-09 | 700 | HO | 4012 | PL42AC | 2014-07-31 | 720 | KY | 4526 | ALP45DP | 2014-12-06 | 775 | PM | 4512 | ALP45DP | 2014-09-24 | 870.7 | RA | 4021 | PL42AC | 2014-11-05 | 960
AC | 4217 | GP40PH | 2014-04-10 | 690 | HO | 4012 | PL42AC | 2014-08-02 | 831 | KY | 4526 | ALP45DP | 2014-12-07 | 360 | PM | 4512 | ALP45DP | 2014-12-19 | 1318.5 | RA | 4021 | PL42AC | 2014-11-06 | 965
AC | 4217 | GP40PH | 2014-04-11 | 740 | HO | 4012 | PL42AC | 2014-08-02 | 623 | KY | 4527 | ALP45DP | 2014-04-03 | 329 | PM | 4512 | ALP45DP | 2014-12-23 | 464 | RA | 4021 | PL42AC | 2014-11-07 | 1139
AC | 4217 | GP40PH | 2014-04-12 | 763 | HO | 4012 | PL42AC | 2014-08-03 | 704 | KY | 4527 | ALP45DP | 2014-04-15 | 346 | PM | 4512 | ALP45DP | 2014-12-26 | 459.7 | RA | 4021 | PL42AC | 2014-11-09 | 200
AC | 4217 | GP40PH | 2014-04-13 | 537 | HO | 4012 | PL42AC | 2014-08-04 | 680 | KY | 4527 | ALP45DP | 2014-05-15 | 1315 | PM | 4513 | ALP45DP | 2014-04-07 | 527.7 | RA | 4021 | PL42AC | 2014-11-10 | 547
AC | 4217 | GP40PH | 2014-04-14 | 689 | HO | 4012 | PL42AC | 2014-08-05 | 770 | KY | 4527 | ALP45DP | 2014-05-25 | 1268 | PM | 4513 | ALP45DP | 2014-04-09 | 1089.3 | RA | 4021 | PL42AC | 2014-11-11 | 940
AC | 4217 | GP40PH | 2014-04-15 | 780 | HO | 4012 | PL42AC | 2014-08-06 | 754 | KY | 4527 | ALP45DP | 2014-08-20 | 309 | PM | 4513 | ALP45DP | 2014-04-10 | 363 | RA | 4022 | PL42AC | 2014-02-11 | 567
AC | 4217 | GP40PH | 2014-04-16 | 700 | HO | 4012 | PL42AC | 2014-08-07 | 703 | KY | 4527 | ALP45DP | 2014-08-22 | 572 | PM | 4513 | ALP45DP | 2014-04-14 | 888.9 | RA | 4022 | PL42AC | 2014-02-14 | 888
AC | 4217 | GP40PH | 2014-04-17 | 674 | HO | 4012 | PL42AC | 2014-08-08 | 684 | KY | 4527 | ALP45DP | 2014-08-28 | 305 | PM | 4513 | ALP45DP | 2014-04-15 | 652.5 | RA | 4022 | PL42AC | 2014-02-16 | 656
AC | 4217 | GP40PH | 2014-04-18 | 697 | HO | 4012 | PL42AC | 2014-08-09 | 788 | KY | 4527 | ALP45DP | 2014-10-15 | 877 | PM | 4513 | ALP45DP | 2014-04-16 | 547.9 | RA | 4022 | PL42AC | 2014-02-16 | 441
AC | 4217 | GP40PH | 2014-04-19 | 426 | HO | 4012 | PL42AC | 2014-08-10 | 598 | KY | 4527 | ALP45DP | 2014-10-15 | 13 | PM | 4513 | ALP45DP | 2014-04-17 | 806.9 | RA | 4022 | PL42AC | 2014-02-17 | 1050
AC | 4217 | GP40PH | 2014-04-20 | 700 | HO | 4012 | PL42AC | 2014-08-11 | 665 | KY | 4527 | ALP45DP | 2014-10-17 | 285 | PM | 4513 | ALP45DP | 2014-04-18 | 832.4 | RA | 4022 | PL42AC | 2014-02-17 | 384
AC | 4217 | GP40PH | 2014-04-22 | 1010 | HO | 4012 | PL42AC | 2014-08-12 | 693 | KY | 4527 | ALP45DP | 2014-10-23 | 843 | PM | 4513 | ALP45DP | 2014-04-23 | 1065.1 | RA | 4022 | PL42AC | 2014-02-18 | 1100
AC | 4217 | GP40PH | 2014-04-23 | 1000 | HO | 4012 | PL42AC | 2014-08-13 | 919 | KY | 4527 | ALP45DP | 2014-10-29 | 279 | PM | 4513 | ALP45DP | 2014-04-24 | 788.4 | RA | 4022 | PL42AC | 2014-02-19 | 1131
AC | 4217 | GP40PH | 2014-04-25 | 915 | HO | 4012 | PL42AC | 2014-08-14 | 646 | KY | 4527 | ALP45DP | 2014-10-31 | 468 | PM | 4513 | ALP45DP | 2014-04-30 | 598.6 | RA | 4022 | PL42AC | 2014-02-20 | 879
AC | 4217 | GP40PH | 2014-04-26 | 478 | HO | 4012 | PL42AC | 2014-08-15 | 674 | KY | 4527 | ALP45DP | 2014-11-04 | 517 | PM | 4513 | ALP45DP | 2014-05-01 | 443.4 | RA | 4022 | PL42AC | 2014-02-21 | 752
AC | 4217 | GP40PH | 2014-04-27 | 489 | HO | 4012 | PL42AC | 2014-08-16 | 789 | KY | 4527 | ALP45DP | 2014-11-07 | 256 | PM | 4513 | ALP45DP | 2014-05-14 | 904.4 | RA | 4022 | PL42AC | 2014-02-21 | 320
AC | 4217 | GP40PH | 2014-04-28 | 737 | HO | 4012 | PL42AC | 2014-08-17 | 686 | KY | 4527 | ALP45DP | 2014-11-11 | 262 | PM | 4513 | ALP45DP | 2014-05-15 | 967.4 | RA | 4022 | PL42AC | 2014-02-24 | 548
AC | 4217 | GP40PH | 2014-04-29 | 700 | HO | 4012 | PL42AC | 2014-08-18 | 707 | KY | 4527 | ALP45DP | 2014-11-12 | 583 | PM | 4513 | ALP45DP | 2014-05-16 | 884.8 | RA | 4022 | PL42AC | 2014-02-25 | 950
AC | 4217 | GP40PH | 2014-04-30 | 700 | HO | 4012 | PL42AC | 2014-08-19 | 313 | KY | 4527 | ALP45DP | 2014-11-17 | 478 | PM | 4513 | ALP45DP | 2014-06-24 | 459.8 | RA | 4022 | PL42AC | 2014-02-26 | 617
AC | 4217 | GP40PH | 2014-05-01 | 719 | HO | 4012 | PL42AC | 2014-08-21 | 796 | KY | 4527 | ALP45DP | 2014-11-19 | 501 | PM | 4513 | ALP45DP | 2014-06-25 | 944.3 | RA | 4022 | PL42AC | 2014-02-26 | 400
AC | 4217 | GP40PH | 2014-05-02 | 736 | HO | 4012 | PL42AC | 2014-08-23 | 744 | KY | 4527 | ALP45DP | 2014-11-20 | 178 | PM | 4513 | ALP45DP | 2014-06-26 | 924.3 | RA | 4022 | PL42AC | 2014-02-27 | 1212
AC | 4217 | GP40PH | 2014-05-03 | 463 | HO | 4012 | PL42AC | 2014-08-24 | 1096 | KY | 4528 | ALP45DP | 2014-01-13 | 1352 | PM | 4513 | ALP45DP | 2014-06-27 | 890.7 | RA | 4022 | PL42AC | 2014-02-28 | 930
AC | 4217 | GP40PH | 2014-05-04 | 474 | HO | 4012 | PL42AC | 2014-08-26 | 748 | KY | 4528 | ALP45DP | 2014-02-11 | 1519 | PM | 4513 | ALP45DP | 2014-06-30 | 928.7 | RA | 4022 | PL42AC | 2014-05-20 | 328
AC | 4217 | GP40PH | 2014-05-06 | 720 | HO | 4012 | PL42AC | 2014-09-22 | 638 | KY | 4528 | ALP45DP | 2014-02-12 | 273 | PM | 4513 | ALP45DP | 2014-11-14 | 637.7 | RA | 4022 | PL42AC | 2014-05-21 | 800
AC | 4217 | GP40PH | 2014-05-07 | 720 | HO | 4012 | PL42AC | 2014-09-24 | 1164 | KY | 4528 | ALP45DP | 2014-03-10 | 1328 | PM | 4513 | ALP45DP | 2014-11-17 | 595.5 | RA | 4022 | PL42AC | 2014-05-22 | 870
AC | 4217 | GP40PH | 2014-05-08 | 720 | HO | 4012 | PL42AC | 2014-09-25 | 514 | KY | 4528 | ALP45DP | 2014-06-01 | 1046 | PM | 4513 | ALP45DP | 2014-11-18 | 764.6 | RA | 4022 | PL42AC | 2014-05-24 | 431
AC | 4217 | GP40PH | 2014-05-09 | 752 | HO | 4012 | PL42AC | 2014-09-27 | 214 | KY | 4528 | ALP45DP | 2014-06-04 | 498 | PM | 4513 | ALP45DP | 2014-11-19 | 597.1 | RA | 4022 | PL42AC | 2014-05-25 | 703
AC | 4217 | GP40PH | 2014-05-10 | 575 | HO | 4012 | PL42AC | 2014-11-11 | 1019 | KY | 4528 | ALP45DP | 2014-06-13 | 225 | PM | 4513 | ALP45DP | 2014-11-20 | 775.9 | RA | 4022 | PL42AC | 2014-05-25 | 486
AC | 4217 | GP40PH | 2014-05-12 | 1016 | HO | 4012 | PL42AC | 2014-11-12 | 1137 | KY | 4528 | ALP45DP | 2014-06-26 | 379 | PM | 4513 | ALP45DP | 2014-11-21 | 550.9 | RA | 4022 | PL42AC | 2014-05-25 | 283
AC | 4217 | GP40PH | 2014-05-12 | 670 | HO | 4012 | PL42AC | 2014-11-12 | 991 | KY | 4528 | ALP45DP | 2014-07-07 | 605 | PM | 4513 | ALP45DP | 2014-11-24 | 571.8 | RA | 4022 | PL42AC | 2014-05-27 | 1101
AC | 4217 | GP40PH | 2014-05-13 | 775 | HO | 4012 | PL42AC | 2014-11-13 | 1053 | KY | 4528 | ALP45DP | 2014-08-07 | 631 | PM | 4513 | ALP45DP | 2014-11-25 | 658.1 | RA | 4022 | PL42AC | 2014-05-28 | 691
AC | 4217 | GP40PH | 2014-05-14 | 710 | HO | 4012 | PL42AC | 2014-11-14 | 746 | KY | 4528 | ALP45DP | 2014-10-18 | 469 | PM | 4513 | ALP45DP | 2014-11-26 | 749.3 | RA | 4022 | PL42AC | 2014-05-29 | 778
AC | 4217 | GP40PH | 2014-05-15 | 760 | HO | 4012 | PL42AC | 2014-11-18 | 734 | KY | 4529 | ALP45DP | 2014-01-14 | 682 | PM | 4513 | ALP45DP | 2014-12-18 | 653.8 | RA | 4022 | PL42AC | 2014-05-30 | 960
AC | 4217 | GP40PH | 2014-05-16 | 790 | HO | 4012 | PL42AC | 2014-11-18 | 1025 | KY | 4529 | ALP45DP | 2014-03-13 | 1023 | PM | 4513 | ALP45DP | 2014-12-22 | 632.6 | RA | 4022 | PL42AC | 2014-05-31 | 421
AC | 4217 | GP40PH | 2014-05-18 | 1175 | HO | 4012 | PL42AC | 2014-11-20 | 1072 | KY | 4529 | ALP45DP | 2014-04-17 | 138 | PM | 4513 | ALP45DP | 2014-12-24 | 404.7 | RA | 4022 | PL42AC | 2014-05-31 | 509
AC | 4217 | GP40PH | 2014-05-19 | 750 | HO | 4012 | PL42AC | 2014-11-20 | 1043 | KY | 4529 | ALP45DP | 2014-04-27 | 1038 | PM | 4513 | ALP45DP | 2014-12-29 | 496 | RA | 4022 | PL42AC | 2014-06-02 | 501
AC | 4217 | GP40PH | 2014-05-20 | 690 | HO | 4012 | PL42AC | 2014-11-21 | 740 | KY | 4529 | ALP45DP | 2014-04-28 | 658 | PM | 4514 | ALP45DP | 2014-05-29 | 638.2 | RA | 4022 | PL42AC | 2014-06-03 | 375
AC | 4217 | GP40PH | 2014-05-21 | 670 | HO | 4012 | PL42AC | 2014-11-25 | 841 | KY | 4529 | ALP45DP | 2014-07-10 | 894 | PM | 4514 | ALP45DP | 2014-05-30 | 478.2 | RA | 4022 | PL42AC | 2014-06-04 | 551
AC | 4217 | GP40PH | 2014-05-22 | 700 | HO | 4012 | PL42AC | 2014-11-25 | 1111 | KY | 4529 | ALP45DP | 2014-07-14 | 502 | PM | 4514 | ALP45DP | 2014-06-30 | 113.5 | RA | 4022 | PL42AC | 2014-06-05 | 850
AC | 4217 | GP40PH | 2014-05-27 | 1430 | HO | 4012 | PL42AC | 2014-11-26 | 1113 | KY | 4529 | ALP45DP | 2014-08-08 | 375 | PM | 4514 | ALP45DP | 2014-07-01 | 1009.8 | RA | 4022 | PL42AC | 2014-06-06 | 654
AC | 4217 | GP40PH | 2014-05-28 | 810 | HO | 4012 | PL42AC | 2014-11-27 | 441 | KY | 4529 | ALP45DP | 2014-08-13 | 464 | PM | 4514 | ALP45DP | 2014-07-02 | 1001.2 | RA | 4022 | PL42AC | 2014-06-07 | 832
AC | 4218 | GP40PH | 2014-12-02 | 1530 | HO | 4012 | PL42AC | 2014-11-27 | 445 | KY | 4530 | ALP45DP | 2014-02-12 | 664 | PM | 4514 | ALP45DP | 2014-07-08 | 625.2 | RA | 4022 | PL42AC | 2014-06-08 | 430
AC | 4219 | GP40PH | 2013-12-24 | 740 | HO | 4012 | PL42AC | 2014-11-28 | 782 | KY | 4530 | ALP45DP | 2014-03-04 | 575 | PM | 4514 | ALP45DP | 2014-07-09 | 1032.7 | RA | 4022 | PL42AC | 2014-06-09 | 800
AC | 4219 | GP40PH | 2013-12-24 | 600 | HO | 4012 | PL42AC | 2014-12-02 | 1052 | KY | 4530 | ALP45DP | 2014-03-04 | 53 | PM | 4514 | ALP45DP | 2014-07-10 | 478.5 | RA | 4022 | PL42AC | 2014-06-10 | 801
AC | 4219 | GP40PH | 2013-12-26 | 1147 | HO | 4012 | PL42AC | 2014-12-02 | 753 | KY | 4530 | ALP45DP | 2014-03-06 | 507 | PM | 4514 | ALP45DP | 2014-07-15 | 537.7 | RA | 4022 | PL42AC | 2014-06-11 | 830
AC | 4219 | GP40PH | 2013-12-27 | 772 | HO | 4012 | PL42AC | 2014-12-04 | 1030 | KY | 4530 | ALP45DP | 2014-03-07 | 630 | PM | 4514 | ALP45DP | 2014-07-16 | 942.1 | RA | 4022 | PL42AC | 2014-06-12 | 830
AC | 4219 | GP40PH | 2013-12-28 | 500 | HO | 4012 | PL42AC | 2014-12-04 | 560 | KY | 4530 | ALP45DP | 2014-03-18 | 317 | PM | 4514 | ALP45DP | 2014-10-10 | 449.6 | RA | 4022 | PL42AC | 2014-06-13 | 801
AC | 4219 | GP40PH | 2013-12-29 | 750 | HO | 4012 | PL42AC | 2014-12-06 | 853 | KY | 4530 | ALP45DP | 2014-03-24 | 468 | PM | 4514 | ALP45DP | 2014-10-15 | 320.6 | RA | 4022 | PL42AC | 2014-06-14 | 612
AC | 4219 | GP40PH | 2013-12-30 | 976 | HO | 4012 | PL42AC | 2014-12-06 | 1230 | KY | 4530 | ALP45DP | 2014-03-31 | 724 | PM | 4514 | ALP45DP | 2014-11-02 | 679.9 | RA | 4022 | PL42AC | 2014-06-15 | 433
AC | 4219 | GP40PH | 2013-12-31 | 800 | HO | 4012 | PL42AC | 2014-12-07 | 1100 | KY | 4530 | ALP45DP | 2014-04-07 | 581 | PM | 4514 | ALP45DP | 2014-11-03 | 519.8 | RA | 4022 | PL42AC | 2014-06-16 | 861
AC | 4219 | GP40PH | 2014-01-01 | 500 | HO | 4012 | PL42AC | 2014-12-08 | 1225 | KY | 4530 | ALP45DP | 2014-04-09 | 331 | PM | 4514 | ALP45DP | 2014-11-04 | 517.4 | RA | 4022 | PL42AC | 2014-06-17 | 760
AC | 4219 | GP40PH | 2014-01-02 | 1055 | HO | 4013 | PL42AC | 2013-12-27 | 911 | KY | 4530 | ALP45DP | 2014-05-05 | 554 | PM | 4514 | ALP45DP | 2014-11-20 | 488.6 | RA | 4022 | PL42AC | 2014-06-18 | 851
AC | 4219 | GP40PH | 2014-01-06 | 1603 | HO | 4013 | PL42AC | 2013-12-30 | 1185 | KY | 4530 | ALP45DP | 2014-07-03 | 1553 | PM | 4514 | ALP45DP | 2014-12-02 | 420.8 | RA | 4022 | PL42AC | 2014-06-19 | 881
AC | 4219 | GP40PH | 2014-01-08 | 1300 | HO | 4013 | PL42AC | 2013-12-31 | 719 | KY | 4530 | ALP45DP | 2014-12-07 | 641 | PM | 4515 | ALP45DP | 2014-05-04 | 1027.5 | RA | 4022 | PL42AC | 2014-06-20 | 901
AC | 4219 | GP40PH | 2014-01-09 | 800 | HO | 4013 | PL42AC | 2014-02-19 | 529 | KY | 4531 | ALP45DP | 2014-01-16 | 1026 | PM | 4515 | ALP45DP | 2014-05-06 | 1254.7 | RA | 4022 | PL42AC | 2014-06-22 | 793
AC | 4219 | GP40PH | 2014-01-23 | 1718 | HO | 4013 | PL42AC | 2014-02-21 | 984 | KY | 4531 | ALP45DP | 2014-03-04 | 170 | PM | 4515 | ALP45DP | 2014-05-07 | 795.2 | RA | 4022 | PL42AC | 2014-06-23 | 1011
AC | 4219 | GP40PH | 2014-01-24 | 325 | HO | 4013 | PL42AC | 2014-02-25 | 1197 | KY | 4531 | ALP45DP | 2014-03-07 | 256 | PM | 4515 | ALP45DP | 2014-05-21 | 263.2 | RA | 4022 | PL42AC | 2014-06-24 | 840
AC | 4219 | GP40PH | 2014-01-25 | 800 | HO | 4013 | PL42AC | 2014-02-26 | 1119 | KY | 4531 | ALP45DP | 2014-03-19 | 326 | PM | 4515 | ALP45DP | 2014-05-22 | 661 | RA | 4022 | PL42AC | 2014-06-25 | 800
AC | 4219 | GP40PH | 2014-01-26 | 800 | HO | 4013 | PL42AC | 2014-02-26 | 505 | KY | 4531 | ALP45DP | 2014-03-27 | 1165 | PM | 4515 | ALP45DP | 2014-05-30 | 109.2 | RA | 4022 | PL42AC | 2014-06-26 | 1101
AC | 4219 | GP40PH | 2014-01-27 | 1094 | HO | 4013 | PL42AC | 2014-03-14 | 1295 | KY | 4531 | ALP45DP | 2014-04-02 | 313 | PM | 4515 | ALP45DP | 2014-06-02 | 601.7 | RA | 4022 | PL42AC | 2014-06-27 | 852
AC | 4219 | GP40PH | 2014-01-28 | 870 | HO | 4013 | PL42AC | 2014-03-18 | 684 | KY | 4531 | ALP45DP | 2014-04-04 | 271 | PM | 4515 | ALP45DP | 2014-06-03 | 590.9 | RA | 4022 | PL42AC | 2014-06-29 | 328
AC | 4219 | GP40PH | 2014-01-30 | 1015 | HO | 4013 | PL42AC | 2014-03-18 | 1025 | KY | 4531 | ALP45DP | 2014-05-21 | 960 | PM | 4515 | ALP45DP | 2014-06-04 | 992.7 | RA | 4022 | PL42AC | 2014-06-30 | 954
AC | 4219 | GP40PH | 2014-03-29 | 803 | HO | 4013 | PL42AC | 2014-03-20 | 1504 | KY | 4531 | ALP45DP | 2014-05-29 | 573 | PM | 4515 | ALP45DP | 2014-07-08 | 603.2 | RA | 4022 | PL42AC | 2014-07-01 | 861
AC | 4500 | ALP45DP | 2014-09-15 | 796 | HO | 4013 | PL42AC | 2014-03-21 | 294 | KY | 4531 | ALP45DP | 2014-06-03 | 570 | PM | 4515 | ALP45DP | 2014-07-09 | 551.3 | RA | 4022 | PL42AC | 2014-07-02 | 815
AC | 4500 | ALP45DP | 2014-09-16 | 910 | HO | 4013 | PL42AC | 2014-03-28 | 896 | KY | 4531 | ALP45DP | 2014-06-05 | 287 | PM | 4515 | ALP45DP | 2014-07-10 | 989.2 | RA | 4022 | PL42AC | 2014-07-03 | 1015
AC | 4500 | ALP45DP | 2014-09-16 | 575 | HO | 4013 | PL42AC | 2014-06-13 | 1122 | KY | 4531 | ALP45DP | 2014-06-06 | 652 | PM | 4515 | ALP45DP | 2014-07-21 | 1129.6 | RA | 4022 | PL42AC | 2014-07-04 | 611
AC | 4500 | ALP45DP | 2014-09-16 | 882 | HO | 4013 | PL42AC | 2014-06-13 | 275 | KY | 4531 | ALP45DP | 2014-07-09 | 398 | PM | 4515 | ALP45DP | 2014-07-23 | 955.1 | RA | 4022 | PL42AC | 2014-07-04 | 408
AC | 4500 | ALP45DP | 2014-09-17 | 498 | HO | 4013 | PL42AC | 2014-06-20 | 883 | KY | 4531 | ALP45DP | 2014-08-12 | 847 | PM | 4515 | ALP45DP | 2014-08-11 | 462.6 | RA | 4022 | PL42AC | 2014-07-04 | 207
AC | 4500 | ALP45DP | 2014-09-18 | 1000 | HO | 4013 | PL42AC | 2014-06-21 | 736 | KY | 4531 | ALP45DP | 2014-09-19 | 779 | PM | 4515 | ALP45DP | 2014-09-03 | 945.5 | RA | 4022 | PL42AC | 2014-07-07 | 980
AC | 4500 | ALP45DP | 2014-09-19 | 1100 | HO | 4013 | PL42AC | 2014-06-21 | 1032 | KY | 4531 | ALP45DP | 2014-10-17 | 609 | PM | 4515 | ALP45DP | 2014-09-04 | 614.9 | RA | 4022 | PL42AC | 2014-07-07 | 617
AC | 4500 | ALP45DP | 2014-09-20 | 1000 | HO | 4013 | PL42AC | 2014-06-22 | 908 | KY | 4532 | ALP45DP | 2014-01-29 | 783 | PM | 4516 | ALP45DP | 2014-01-08 | 1037.2 | RA | 4022 | PL42AC | 2014-07-07 | 861
AC | 4500 | ALP45DP | 2014-09-21 | 1126 | HO | 4013 | PL42AC | 2014-06-25 | 802 | KY | 4532 | ALP45DP | 2014-02-28 | 835 | PM | 4516 | ALP45DP | 2014-01-13 | 283.6 | RA | 4022 | PL42AC | 2014-07-08 | 1036
AC | 4500 | ALP45DP | 2014-09-22 | 800 | HO | 4013 | PL42AC | 2014-06-26 | 583 | KY | 4532 | ALP45DP | 2014-03-05 | 336 | PM | 4516 | ALP45DP | 2014-01-14 | 453.1 | RA | 4022 | PL42AC | 2014-07-09 | 1135
AC | 4800 | F40PH | 2013-12-29 | 1307 | HO | 4013 | PL42AC | 2014-06-30 | 672 | KY | 4532 | ALP45DP | 2014-03-31 | 546 | PM | 4516 | ALP45DP | 2014-02-12 | 989.6 | RA | 4022 | PL42AC | 2014-07-10 | 1056
AC | 4800 | F40PH | 2013-12-30 | 801 | HO | 4013 | PL42AC | 2014-07-03 | 1169 | KY | 4532 | ALP45DP | 2014-04-01 | 640 | PM | 4516 | ALP45DP | 2014-02-14 | 1274.6 | RA | 4022 | PL42AC | 2014-07-11 | 981
AC | 4800 | F40PH | 2013-12-31 | 932 | HO | 4013 | PL42AC | 2014-07-08 | 726 | KY | 4532 | ALP45DP | 2014-05-01 | 294 | PM | 4516 | ALP45DP | 2014-02-18 | 1075.8 | RA | 4022 | PL42AC | 2014-07-12 | 651
AC | 4800 | F40PH | 2014-01-01 | 950 | HO | 4013 | PL42AC | 2014-07-09 | 1018 | KY | 4532 | ALP45DP | 2014-05-02 | 272 | PM | 4516 | ALP45DP | 2014-02-19 | 679.9 | RA | 4022 | PL42AC | 2014-07-13 | 866
AC | 4800 | F40PH | 2014-01-02 | 640 | HO | 4013 | PL42AC | 2014-07-11 | 1195 | KY | 4532 | ALP45DP | 2014-05-14 | 282 | PM | 4516 | ALP45DP | 2014-04-30 | 315.5 | RA | 4022 | PL42AC | 2014-07-14 | 1071
AC | 4800 | F40PH | 2014-01-03 | 600 | HO | 4013 | PL42AC | 2014-07-15 | 830 | KY | 4532 | ALP45DP | 2014-05-16 | 328 | PM | 4516 | ALP45DP | 2014-05-05 | 944.4 | RA | 4022 | PL42AC | 2014-07-15 | 800
AC | 4800 | F40PH | 2014-01-04 | 1521 | HO | 4013 | PL42AC | 2014-07-18 | 860 | KY | 4532 | ALP45DP | 2014-05-20 | 591 | PM | 4516 | ALP45DP | 2014-06-05 | 119.7 | RA | 4022 | PL42AC | 2014-07-16 | 801
AC | 4800 | F40PH | 2014-01-05 | 848 | HO | 4013 | PL42AC | 2014-07-21 | 1103 | KY | 4532 | ALP45DP | 2014-09-09 | 1329 | PM | 4516 | ALP45DP | 2014-06-06 | 1042.5 | RA | 4022 | PL42AC | 2014-07-17 | 521
AC | 4800 | F40PH | 2014-01-06 | 844 | HO | 4013 | PL42AC | 2014-07-24 | 766 | KY | 4532 | ALP45DP | 2014-09-28 | 1072 | PM | 4516 | ALP45DP | 2014-08-01 | 1140 | RA | 4022 | PL42AC | 2014-07-18 | 1000
AC | 4800 | F40PH | 2014-01-07 | 700 | HO | 4013 | PL42AC | 2014-07-25 | 402 | KY | 4532 | ALP45DP | 2014-10-06 | 784 | PM | 4516 | ALP45DP | 2014-08-04 | 584.9 | RA | 4022 | PL42AC | 2014-07-20 | 784
AC | 4800 | F40PH | 2014-01-08 | 950 | HO | 4013 | PL42AC | 2014-07-28 | 966 | KY | 4532 | ALP45DP | 2014-10-30 | 248 | PM | 4516 | ALP45DP | 2014-08-05 | 937.3 | RA | 4022 | PL42AC | 2014-07-21 | 1030
AC | 4800 | F40PH | 2014-01-09 | 969 | HO | 4013 | PL42AC | 2014-07-29 | 522 | KY | 4532 | ALP45DP | 2014-11-03 | 504 | PM | 4516 | ALP45DP | 2014-09-05 | 211.6 | RA | 4022 | PL42AC | 2014-07-22 | 751
AC | 4800 | F40PH | 2014-01-10 | 830 | HO | 4013 | PL42AC | 2014-07-29 | 653 | KY | 4532 | ALP45DP | 2014-11-05 | 518 | PM | 4516 | ALP45DP | 2014-09-08 | 934.2 | RA | 4022 | PL42AC | 2014-07-23 | 835
AC | 4800 | F40PH | 2014-01-11 | 560 | HO | 4013 | PL42AC | 2014-07-30 | 916 | KY | 4532 | ALP45DP | 2014-11-14 | 251 | PM | 4517 | ALP45DP | 2014-06-27 | 161.9 | RA | 4022 | PL42AC | 2014-07-24 | 1125
AC | 4800 | F40PH | 2014-01-12 | 924 | HO | 4013 | PL42AC | 2014-08-04 | 1408 | KY | 4532 | ALP45DP | 2014-11-20 | 255 | PM | 4517 | ALP45DP | 2014-07-11 | 154.5 | RA | 4022 | PL42AC | 2014-07-25 | 1031
AC | 4800 | F40PH | 2014-01-13 | 625 | HO | 4013 | PL42AC | 2014-08-26 | 697 | KY | 4532 | ALP45DP | 2014-11-25 | 364 | PM | 4517 | ALP45DP | 2014-07-14 | 526.4 | RA | 4022 | PL42AC | 2014-07-28 | 1146
AC | 4800 | F40PH | 2014-01-14 | 820 | HO | 4013 | PL42AC | 2014-08-27 | 1033 | KY | 4532 | ALP45DP | 2014-11-28 | 442 | PM | 4517 | ALP45DP | 2014-07-15 | 450.6 | RA | 4022 | PL42AC | 2014-07-29 | 820
AC | 4800 | F40PH | 2014-01-16 | 800 | HO | 4013 | PL42AC | 2014-08-28 | 676 | KY | 4532 | ALP45DP | 2014-12-19 | 1046 | PM | 4517 | ALP45DP | 2014-07-16 | 499.2 | RA | 4022 | PL42AC | 2014-07-30 | 550
AC | 4800 | F40PH | 2014-01-17 | 800 | HO | 4013 | PL42AC | 2014-09-06 | 832 | KY | 4533 | ALP45DP | 2014-01-22 | 1264 | PM | 4517 | ALP45DP | 2014-07-17 | 528.9 | RA | 4022 | PL42AC | 2014-07-31 | 800
AC | 4800 | F40PH | 2014-01-18 | 828 | HO | 4013 | PL42AC | 2014-09-06 | 1009 | KY | 4533 | ALP45DP | 2014-02-01 | 586 | PM | 4517 | ALP45DP | 2014-07-18 | 459.8 | RA | 4022 | PL42AC | 2014-08-07 | 1210
AC | 4800 | F40PH | 2014-01-19 | 497 | HO | 4013 | PL42AC | 2014-09-07 | 943 | KY | 4533 | ALP45DP | 2014-03-23 | 738 | PM | 4517 | ALP45DP | 2014-07-23 | 511.4 | RA | 4022 | PL42AC | 2014-08-08 | 1112
AC | 4800 | F40PH | 2014-01-20 | 572 | HO | 4013 | PL42AC | 2014-09-09 | 1122 | KY | 4533 | ALP45DP | 2014-04-16 | 851 | PM | 4517 | ALP45DP | 2014-07-24 | 921.1 | RA | 4022 | PL42AC | 2014-08-09 | 733
AC | 4800 | F40PH | 2014-01-21 | 900 | HO | 4013 | PL42AC | 2014-10-31 | 476 | KY | 4533 | ALP45DP | 2014-05-08 | 749 | PM | 4517 | ALP45DP | 2014-07-25 | 885.3 | RA | 4022 | PL42AC | 2014-08-09 | 394
AC | 4800 | F40PH | 2014-01-22 | 950 | HO | 4013 | PL42AC | 2014-11-02 | 772 | KY | 4533 | ALP45DP | 2014-05-09 | 806 | PM | 4517 | ALP45DP | 2014-07-28 | 943.1 | RA | 4022 | PL42AC | 2014-08-10 | 633
AC | 4800 | F40PH | 2014-01-23 | 958 | HO | 4013 | PL42AC | 2014-11-03 | 561 | KY | 4533 | ALP45DP | 2014-08-01 | 1124 | PM | 4517 | ALP45DP | 2014-07-29 | 879.4 | RA | 4022 | PL42AC | 2014-08-10 | 730
AC | 4800 | F40PH | 2014-01-24 | 1000 | HO | 4013 | PL42AC | 2014-11-04 | 622 | KY | 4533 | ALP45DP | 2014-08-14 | 1265 | PM | 4517 | ALP45DP | 2014-07-30 | 894.5 | RA | 4022 | PL42AC | 2014-09-07 | 303
AC | 4800 | F40PH | 2014-01-26 | 1135 | HO | 4013 | PL42AC | 2014-11-04 | 464 | KY | 4533 | ALP45DP | 2014-08-19 | 568 | PM | 4517 | ALP45DP | 2014-07-31 | 894.5 | RA | 4022 | PL42AC | 2014-09-08 | 900
AC | 4800 | F40PH | 2014-01-27 | 600 | HO | 4013 | PL42AC | 2014-11-05 | 902 | KY | 4533 | ALP45DP | 2014-08-21 | 693 | PM | 4517 | ALP45DP | 2014-08-13 | 422 | RA | 4022 | PL42AC | 2014-09-29 | 1071
AC | 4800 | F40PH | 2014-01-28 | 1000 | HO | 4013 | PL42AC | 2014-11-07 | 928 | KY | 4533 | ALP45DP | 2014-08-26 | 576 | PM | 4517 | ALP45DP | 2014-08-14 | 436.8 | RA | 4022 | PL42AC | 2014-09-30 | 460
AC | 4800 | F40PH | 2014-01-30 | 690 | HO | 4013 | PL42AC | 2014-11-11 | 933 | KY | 4533 | ALP45DP | 2014-08-27 | 625 | PM | 4517 | ALP45DP | 2014-08-15 | 526.8 | RA | 4022 | PL42AC | 2014-10-02 | 440
AC | 4801 | F40PH | 2014-01-01 | 1550 | HO | 4013 | PL42AC | 2014-11-12 | 689 | KY | 4533 | ALP45DP | 2014-09-04 | 240 | PM | 4517 | ALP45DP | 2014-08-18 | 559.3 | RA | 4022 | PL42AC | 2014-10-06 | 993
AC | 4801 | F40PH | 2014-01-02 | 600 | HO | 4013 | PL42AC | 2014-11-13 | 547 | KY | 4533 | ALP45DP | 2014-09-08 | 564 | PM | 4517 | ALP45DP | 2014-08-19 | 545.4 | RA | 4022 | PL42AC | 2014-10-07 | 890
AC | 4801 | F40PH | 2014-01-03 | 1005 | HO | 4013 | PL42AC | 2014-11-14 | 440 | KY | 4533 | ALP45DP | 2014-09-10 | 603 | PM | 4517 | ALP45DP | 2014-10-13 | 109.1 | RA | 4022 | PL42AC | 2014-10-08 | 611
AC | 4801 | F40PH | 2014-01-12 | 1550 | HO | 4013 | PL42AC | 2014-11-18 | 491 | KY | 4533 | ALP45DP | 2014-09-16 | 552 | PM | 4517 | ALP45DP | 2014-10-14 | 622.7 | RA | 4022 | PL42AC | 2014-10-10 | 560
AC | 4801 | F40PH | 2014-01-13 | 1120 | HO | 4013 | PL42AC | 2014-11-20 | 1039 | KY | 4533 | ALP45DP | 2014-09-19 | 531 | PM | 4517 | ALP45DP | 2014-10-15 | 833.3 | RA | 4022 | PL42AC | 2014-10-13 | 600
AC | 4801 | F40PH | 2014-01-14 | 800 | HO | 4013 | PL42AC | 2014-11-21 | 1016 | KY | 4533 | ALP45DP | 2014-09-23 | 283 | PM | 4517 | ALP45DP | 2014-10-20 | 629.6 | RA | 4023 | PL42AC | 2014-01-27 | 350
AC | 4801 | F40PH | 2014-01-15 | 810 | HO | 4013 | PL42AC | 2014-11-22 | 1081 | KY | 4533 | ALP45DP | 2014-10-06 | 488 | PM | 4517 | ALP45DP | 2014-10-21 | 647.4 | RA | 4023 | PL42AC | 2014-01-28 | 650
AC | 4801 | F40PH | 2014-01-16 | 908 | HO | 4013 | PL42AC | 2014-11-22 | 795 | KY | 4533 | ALP45DP | 2014-12-22 | 1220 | PM | 4517 | ALP45DP | 2014-10-22 | 820.7 | RA | 4023 | PL42AC | 2014-01-29 | 600
AC | 4801 | F40PH | 2014-01-17 | 891 | HO | 4013 | PL42AC | 2014-11-23 | 852 | KY | 4534 | ALP45DP | 2014-04-20 | 1327 | PM | 4517 | ALP45DP | 2014-12-18 | 944.8 | RA | 4023 | PL42AC | 2014-01-30 | 555
AC | 4801 | F40PH | 2014-01-18 | 500 | HO | 4013 | PL42AC | 2014-11-24 | 486 | KY | 4534 | ALP45DP | 2014-05-21 | 659 | PM | 4517 | ALP45DP | 2014-12-19 | 626.3 | RA | 4023 | PL42AC | 2014-01-31 | 800
AC | 4801 | F40PH | 2014-01-19 | 881 | HO | 4013 | PL42AC | 2014-11-26 | 951 | KY | 4534 | ALP45DP | 2014-06-21 | 483 | PM | 4517 | ALP45DP | 2014-12-22 | 1427.7 | RA | 4023 | PL42AC | 2014-02-02 | 457
AC | 4801 | F40PH | 2014-01-20 | 765 | HO | 4013 | PL42AC | 2014-11-28 | 344 | KY | 4534 | ALP45DP | 2014-06-22 | 880 | PM | 4517 | ALP45DP | 2014-12-22 | 613.9 | RA | 4023 | PL42AC | 2014-02-03 | 892
AC | 4801 | F40PH | 2014-01-21 | 780 | HO | 4013 | PL42AC | 2014-12-02 | 872 | KY | 4534 | ALP45DP | 2014-07-25 | 1257 | PM | 4517 | ALP45DP | 2014-12-23 | 823.1 | RA | 4023 | PL42AC | 2014-02-04 | 1146
AC | 4801 | F40PH | 2014-01-22 | 940 | HO | 4013 | PL42AC | 2014-12-03 | 789 | KY | 4534 | ALP45DP | 2014-09-17 | 254 | PM | 4517 | ALP45DP | 2014-12-24 | 410.4 | RA | 4023 | PL42AC | 2014-02-05 | 595
AC | 4801 | F40PH | 2014-01-23 | 380 | HO | 4013 | PL42AC | 2014-12-03 | 618 | KY | 4534 | ALP45DP | 2014-10-07 | 279 | PM | 4518 | ALP45DP | 2014-01-10 | 626.4 | RA | 4023 | PL42AC | 2014-02-06 | 590
AC | 4801 | F40PH | 2014-01-25 | 1070 | HO | 4013 | PL42AC | 2014-12-05 | 546 | KY | 4534 | ALP45DP | 2014-10-08 | 600 | PM | 4518 | ALP45DP | 2014-01-13 | 435.1 | RA | 4023 | PL42AC | 2014-02-07 | 624
AC | 4801 | F40PH | 2014-01-26 | 816 | HO | 4013 | PL42AC | 2014-12-05 | 1131 | KY | 4534 | ALP45DP | 2014-10-09 | 764 | PM | 4518 | ALP45DP | 2014-01-30 | 382.9 | RA | 4023 | PL42AC | 2014-02-07 | 541
AC | 4801 | F40PH | 2014-01-27 | 700 | HO | 4013 | PL42AC | 2014-12-08 | 628 | KY | 4534 | ALP45DP | 2014-10-11 | 627 | PM | 4518 | ALP45DP | 2014-02-18 | 1403.1 | RA | 4023 | PL42AC | 2014-02-08 | 551
AC | 4801 | F40PH | 2014-01-28 | 780 | HO | 4013 | PL42AC | 2014-12-10 | 1033 | KY | 4534 | ALP45DP | 2014-10-17 | 891 | PM | 4518 | ALP45DP | 2014-02-19 | 279.3 | RA | 4023 | PL42AC | 2014-02-10 | 680
AC | 4801 | F40PH | 2014-01-29 | 910 | HO | 4013 | PL42AC | 2014-12-12 | 655 | KY | 4800 | F40PH | 2014-11-28 | 1043 | PM | 4518 | ALP45DP | 2014-09-22 | 506.3 | RA | 4023 | PL42AC | 2014-02-11 | 790
AC | 4801 | F40PH | 2014-03-17 | 1305 | HO | 4013 | PL42AC | 2014-12-15 | 892 | KY | 4801 | F40PH | 2013-12-29 | 1182 | PM | 4518 | ALP45DP | 2014-10-27 | 846.5 | RA | 4023 | PL42AC | 2014-02-12 | 810
AC | 4801 | F40PH | 2014-03-18 | 800 | HO | 4014 | PL42AC | 2013-12-27 | 498 | KY | 4801 | F40PH | 2014-01-06 | 1053 | PM | 4518 | ALP45DP | 2014-10-28 | 610.2 | RA | 4023 | PL42AC | 2014-02-13 | 1362
AC | 4801 | F40PH | 2014-03-19 | 810 | HO | 4014 | PL42AC | 2013-12-30 | 809 | KY | 4801 | F40PH | 2014-01-08 | 1612 | PM | 4518 | ALP45DP | 2014-10-29 | 885.3 | RA | 4023 | PL42AC | 2014-07-07 | 1010
AC | 4801 | F40PH | 2014-03-20 | 825 | HO | 4014 | PL42AC | 2014-03-01 | 1036 | KY | 4801 | F40PH | 2014-03-13 | 964 | PM | 4518 | ALP45DP | 2014-10-31 | 653.3 | RA | 4023 | PL42AC | 2014-07-08 | 686
AC | 4801 | F40PH | 2014-03-21 | 801 | HO | 4014 | PL42AC | 2014-03-01 | 1300 | KY | 4801 | F40PH | 2014-03-28 | 1268 | PM | 4518 | ALP45DP | 2014-12-29 | 392.6 | RA | 4023 | PL42AC | 2014-07-11 | 877
AC | 4801 | F40PH | 2014-04-21 | 950 | HO | 4014 | PL42AC | 2014-03-02 | 1007 | KY | 4801 | F40PH | 2014-04-14 | 1011 | PM | 4519 | ALP45DP | 2014-12-26 | 139.5 | RA | 4023 | PL42AC | 2014-07-11 | 850
AC | 4801 | F40PH | 2014-04-24 | 1007 | HO | 4014 | PL42AC | 2014-03-04 | 1234 | KY | 4801 | F40PH | 2014-05-15 | 1826 | PM | 4519 | ALP45DP | 2014-12-29 | 412.2 | RA | 4023 | PL42AC | 2014-07-14 | 700
AC | 4801 | F40PH | 2014-04-29 | 960 | HO | 4014 | PL42AC | 2014-03-06 | 852 | KY | 4801 | F40PH | 2014-07-06 | 1179 | PM | 4520 | ALP45DP | 2014-01-21 | 1305.1 | RA | 4023 | PL42AC | 2014-07-22 | 1059
AC | 4801 | F40PH | 2014-04-30 | 760 | HO | 4014 | PL42AC | 2014-03-10 | 1052 | KY | 4801 | F40PH | 2014-08-23 | 1224 | PM | 4520 | ALP45DP | 2014-01-22 | 780.1 | RA | 4023 | PL42AC | 2014-07-23 | 691
AC | 4801 | F40PH | 2014-05-10 | 653 | HO | 4014 | PL42AC | 2014-03-11 | 509 | KY | 4801 | F40PH | 2014-09-09 | 789 | PM | 4520 | ALP45DP | 2014-02-13 | 1069.3 | RA | 4023 | PL42AC | 2014-07-24 | 900
AC | 4801 | F40PH | 2014-05-23 | 500 | HO | 4014 | PL42AC | 2014-03-12 | 1389 | KY | 4801 | F40PH | 2014-09-22 | 643 | PM | 4520 | ALP45DP | 2014-04-25 | 938.7 | RA | 4023 | PL42AC | 2014-07-25 | 1060
AC | 4801 | F40PH | 2014-05-24 | 854 | HO | 4014 | PL42AC | 2014-03-14 | 619 | KY | 4801 | F40PH | 2014-10-26 | 1982 | PM | 4520 | ALP45DP | 2014-04-30 | 108.5 | RA | 4023 | PL42AC | 2014-07-26 | 201
AC | 4801 | F40PH | 2014-05-26 | 1000 | HO | 4014 | PL42AC | 2014-03-17 | 505 | KY | 4801 | F40PH | 2014-11-17 | 1706 | PM | 4520 | ALP45DP | 2014-05-01 | 554.6 | RA | 4023 | PL42AC | 2014-07-26 | 962
AC | 4801 | F40PH | 2014-05-29 | 915 | HO | 4014 | PL42AC | 2014-03-19 | 826 | KY | 4801 | F40PH | 2014-12-08 | 1140 | PM | 4520 | ALP45DP | 2014-05-02 | 489.9 | RA | 4023 | PL42AC | 2014-07-27 | 623
AC | 4801 | F40PH | 2014-05-30 | 803 | HO | 4014 | PL42AC | 2014-03-20 | 1004 | KY | 4801 | F40PH | 2014-12-17 | 1612 | PM | 4520 | ALP45DP | 2014-05-04 | 350.3 | RA | 4023 | PL42AC | 2014-07-27 | 963
AC | 4801 | F40PH | 2014-06-03 | 700 | HO | 4014 | PL42AC | 2014-03-23 | 327 | KY | 4802 | F40PH | 2014-01-30 | 932 | PM | 4520 | ALP45DP | 2014-06-03 | 408.4 | RA | 4023 | PL42AC | 2014-07-28 | 760
AC | 4801 | F40PH | 2014-06-04 | 1050 | HO | 4014 | PL42AC | 2014-03-23 | 887 | KY | 4802 | F40PH | 2014-03-18 | 1617 | PM | 4520 | ALP45DP | 2014-07-18 | 450.5 | RA | 4023 | PL42AC | 2014-07-29 | 1035
AC | 4801 | F40PH | 2014-06-05 | 1207 | HO | 4014 | PL42AC | 2014-03-25 | 880 | KY | 4802 | F40PH | 2014-05-01 | 1576 | PM | 4520 | ALP45DP | 2014-07-30 | 840.1 | RA | 4023 | PL42AC | 2014-07-30 | 820
AC | 4801 | F40PH | 2014-06-14 | 1300 | HO | 4014 | PL42AC | 2014-03-28 | 653 | KY | 4802 | F40PH | 2014-05-23 | 1351 | PM | 4520 | ALP45DP | 2014-08-01 | 891.9 | RA | 4023 | PL42AC | 2014-07-31 | 1030
AC | 4801 | F40PH | 2014-06-15 | 740 | HO | 4014 | PL42AC | 2014-04-01 | 1015 | KY | 4802 | F40PH | 2014-05-28 | 1301 | PM | 4520 | ALP45DP | 2014-08-06 | 553 | RA | 4023 | PL42AC | 2014-08-01 | 851
AC | 4801 | F40PH | 2014-06-16 | 800 | HO | 4014 | PL42AC | 2014-04-09 | 1072 | KY | 4803 | F40PH | 2014-01-10 | 1240 | PM | 4520 | ALP45DP | 2014-08-07 | 888.1 | RA | 4023 | PL42AC | 2014-08-03 | 464
AC | 4801 | F40PH | 2014-06-17 | 800 | HO | 4014 | PL42AC | 2014-04-11 | 523 | KY | 4803 | F40PH | 2014-02-10 | 654 | PM | 4520 | ALP45DP | 2014-08-08 | 888.8 | RA | 4023 | PL42AC | 2014-08-04 | 1030
AC | 4801 | F40PH | 2014-07-19 | 530 | HO | 4014 | PL42AC | 2014-04-14 | 829 | KY | 4803 | F40PH | 2014-06-04 | 1700 | PM | 4520 | ALP45DP | 2014-08-11 | 931.2 | RA | 4023 | PL42AC | 2014-08-05 | 801
AC | 4801 | F40PH | 2014-07-20 | 704 | HO | 4014 | PL42AC | 2014-04-16 | 797 | KY | 4803 | F40PH | 2014-08-23 | 465 | PM | 4520 | ALP45DP | 2014-08-12 | 866.6 | RA | 4024 | PL42AC | 2014-12-09 | 399
AC | 4801 | F40PH | 2014-07-21 | 670 | HO | 4014 | PL42AC | 2014-04-17 | 738 | KY | 4803 | F40PH | 2014-11-17 | 466 | PM | 4520 | ALP45DP | 2014-08-29 | 745.7 | RA | 4024 | PL42AC | 2014-12-10 | 606
AC | 4801 | F40PH | 2014-07-22 | 900 | HO | 4014 | PL42AC | 2014-04-18 | 620 | KY | 4803 | F40PH | 2014-11-28 | 1515 | PM | 4520 | ALP45DP | 2014-09-02 | 533.6 | RA | 4024 | PL42AC | 2014-12-11 | 388
AC | 4801 | F40PH | 2014-07-23 | 600 | HO | 4014 | PL42AC | 2014-04-21 | 1154 | KY | 4803 | F40PH | 2014-11-30 | 1659 | PM | 4520 | ALP45DP | 2014-09-04 | 808.5 | RA | 4024 | PL42AC | 2014-12-12 | 859
AC | 4801 | F40PH | 2014-07-24 | 950 | HO | 4014 | PL42AC | 2014-04-23 | 1047 | KY | 4803 | F40PH | 2014-12-14 | 1797 | PM | 4520 | ALP45DP | 2014-09-05 | 525.3 | RA | 4024 | PL42AC | 2014-12-14 | 334
AC | 4801 | F40PH | 2014-07-25 | 860 | HO | 4014 | PL42AC | 2014-04-25 | 1023 | KY | 4803 | F40PH | 2014-12-28 | 1824 | PM | 4520 | ALP45DP | 2014-09-08 | 1050.3 | RA | 4024 | PL42AC | 2014-12-15 | 692
AC | 4802 | F40PH | 2014-01-15 | 810 | HO | 4014 | PL42AC | 2014-04-26 | 545 | KY | 4900 | F40PH | 2014-07-21 | 2221 | PM | 4520 | ALP45DP | 2014-09-19 | 417.2 | RA | 4025 | PL42AC | 2014-01-06 | 712
AC | 4802 | F40PH | 2014-01-29 | 1230 | HO | 4014 | PL42AC | 2014-04-28 | 1001 | KY | 4900 | F40PH | 2014-08-28 | 1664 | PM | 4520 | ALP45DP | 2014-09-22 | 522.4 | RA | 4025 | PL42AC | 2014-01-07 | 1050
AC | 4802 | F40PH | 2014-01-31 | 1060 | HO | 4014 | PL42AC | 2014-04-29 | 791 | KY | 4900 | F40PH | 2014-09-10 | 1513 | PM | 4520 | ALP45DP | 2014-10-14 | 751.9 | RA | 4025 | PL42AC | 2014-01-08 | 890
AC | 4802 | F40PH | 2014-02-01 | 1258 | HO | 4014 | PL42AC | 2014-05-01 | 583 | KY | 4900 | F40PH | 2014-09-28 | 1808 | PM | 4521 | ALP45DP | 2014-07-07 | 643.5 | RA | 4025 | PL42AC | 2014-01-08 | 330
AC | 4802 | F40PH | 2014-02-02 | 625 | HO | 4014 | PL42AC | 2014-05-06 | 762 | KY | 4900 | F40PH | 2014-10-16 | 1641 | PM | 4521 | ALP45DP | 2014-07-17 | 601.3 | RA | 4025 | PL42AC | 2014-01-09 | 665
AC | 4802 | F40PH | 2014-02-03 | 1088 | HO | 4014 | PL42AC | 2014-05-07 | 989 | KY | 4900 | F40PH | 2014-11-07 | 2124 | PM | 4521 | ALP45DP | 2014-07-25 | 101.8 | RA | 4025 | PL42AC | 2014-01-09 | 430
AC | 4802 | F40PH | 2014-02-04 | 600 | HO | 4014 | PL42AC | 2014-05-10 | 612 | KY | 4900 | F40PH | 2014-11-19 | 1545 | PM | 4521 | ALP45DP | 2014-07-28 | 691.7 | RA | 4025 | PL42AC | 2014-01-10 | 830
AC | 4802 | F40PH | 2014-02-05 | 750 | HO | 4014 | PL42AC | 2014-05-10 | 1325 | KY | 4900 | F40PH | 2014-12-07 | 2175 | PM | 4521 | ALP45DP | 2014-07-29 | 931 | RA | 4025 | PL42AC | 2014-01-11 | 620
AC | 4802 | F40PH | 2014-02-06 | 1008 | HO | 4014 | PL42AC | 2014-05-11 | 977 | KY | 4900 | F40PH | 2014-12-27 | 2004 | PM | 4521 | ALP45DP | 2014-09-10 | 994.6 | RA | 4025 | PL42AC | 2014-01-11 | 220
AC | 4802 | F40PH | 2014-02-07 | 590 | HO | 4014 | PL42AC | 2014-05-13 | 1287 | KY | 4901 | F40PH | 2014-01-19 | 1590 | PM | 4522 | ALP45DP | 2014-01-06 | 617.7 | RA | 4025 | PL42AC | 2014-01-12 | 523
AC | 4802 | F40PH | 2014-02-08 | 710 | HO | 4014 | PL42AC | 2014-06-09 | 1176 | KY | 4901 | F40PH | 2014-02-09 | 1989 | PM | 4522 | ALP45DP | 2014-01-07 | 1120.1 | RA | 4025 | PL42AC | 2014-01-13 | 921
AC | 4802 | F40PH | 2014-02-09 | 1017 | HO | 4014 | PL42AC | 2014-06-10 | 1342 | KY | 4901 | F40PH | 2014-02-21 | 1120 | PM | 4522 | ALP45DP | 2014-01-08 | 1042.9 | RA | 4025 | PL42AC | 2014-05-08 | 1026
AC | 4802 | F40PH | 2014-02-10 | 840 | HO | 4014 | PL42AC | 2014-06-12 | 1323 | KY | 4901 | F40PH | 2014-06-30 | 1729 | PM | 4522 | ALP45DP | 2014-01-10 | 545.1 | RA | 4025 | PL42AC | 2014-05-09 | 1100
AC | 4802 | F40PH | 2014-02-11 | 901 | HO | 4014 | PL42AC | 2014-06-16 | 1058 | KY | 4901 | F40PH | 2014-07-17 | 1307 | PM | 4522 | ALP45DP | 2014-01-15 | 972.9 | RA | 4025 | PL42AC | 2014-05-10 | 400
AC | 4802 | F40PH | 2014-02-12 | 900 | HO | 4014 | PL42AC | 2014-06-18 | 894 | KY | 4901 | F40PH | 2014-07-19 | 288 | PM | 4522 | ALP45DP | 2014-01-16 | 528.1 | RA | 4025 | PL42AC | 2014-05-11 | 705
AC | 4802 | F40PH | 2014-02-13 | 861 | HO | 4014 | PL42AC | 2014-06-20 | 1158 | KY | 4901 | F40PH | 2014-12-07 | 1800 | PM | 4522 | ALP45DP | 2014-02-27 | 368.9 | RA | 4025 | PL42AC | 2014-05-11 | 511
AC | 4802 | F40PH | 2014-02-14 | 1039 | HO | 4014 | PL42AC | 2014-06-23 | 1122 | KY | 4902 | F40PH | 2014-01-31 | 1705 | PM | 4522 | ALP45DP | 2014-03-07 | 330.3 | RA | 4025 | PL42AC | 2014-05-11 | 277
AC | 4802 | F40PH | 2014-02-15 | 870 | HO | 4014 | PL42AC | 2014-06-25 | 804 | KY | 4902 | F40PH | 2014-02-12 | 590 | PM | 4522 | ALP45DP | 2014-06-24 | 565.8 | RA | 4025 | PL42AC | 2014-05-12 | 1050
AC | 4802 | F40PH | 2014-02-16 | 650 | HO | 4014 | PL42AC | 2014-06-26 | 860 | KY | 4902 | F40PH | 2014-10-19 | 840 | PM | 4522 | ALP45DP | 2014-07-01 | 639.7 | RA | 4025 | PL42AC | 2014-05-21 | 1300
AC | 4802 | F40PH | 2014-02-17 | 1180 | HO | 4014 | PL42AC | 2014-06-28 | 1268 | KY | 4902 | F40PH | 2014-11-01 | 1180 | PM | 4522 | ALP45DP | 2014-07-02 | 937.1 | RA | 4025 | PL42AC | 2014-05-22 | 856
AC | 4802 | F40PH | 2014-02-18 | 800 | HO | 4014 | PL42AC | 2014-06-28 | 665 | KY | 4902 | F40PH | 2014-11-19 | 1544 | PM | 4522 | ALP45DP | 2014-07-03 | 970.2 | RA | 4025 | PL42AC | 2014-05-23 | 614
AC | 4802 | F40PH | 2014-02-19 | 800 | HO | 4014 | PL42AC | 2014-06-29 | 754 | KY | 4903 | F40PH | 2013-12-30 | 1669 | PM | 4522 | ALP45DP | 2014-07-07 | 964.2 | RA | 4025 | PL42AC | 2014-05-23 | 319
AC | 4802 | F40PH | 2014-02-20 | 875 | HO | 4014 | PL42AC | 2014-06-30 | 1289 | KY | 4903 | F40PH | 2014-04-25 | 1202 | PM | 4522 | ALP45DP | 2014-07-10 | 89.6 | RA | 4025 | PL42AC | 2014-06-02 | 676
AC | 4802 | F40PH | 2014-02-21 | 700 | HO | 4014 | PL42AC | 2014-07-01 | 1310 | KY | 4903 | F40PH | 2014-10-19 | 1740 | PM | 4522 | ALP45DP | 2014-07-16 | 868.8 | RA | 4025 | PL42AC | 2014-06-03 | 575
AC | 4802 | F40PH | 2014-02-22 | 1190 | HO | 4014 | PL42AC | 2014-07-03 | 1275 | KY | 4903 | F40PH | 2014-12-28 | 1096 | PM | 4522 | ALP45DP | 2014-07-24 | 704.4 | RA | 4025 | PL42AC | 2014-06-04 | 688
AC | 4802 | F40PH | 2014-02-23 | 940 | HO | 4014 | PL42AC | 2014-07-08 | 624 | KY | 4904 | F40PH | 2014-02-26 | 1642 | PM | 4522 | ALP45DP | 2014-07-25 | 484.4 | RA | 4025 | PL42AC | 2014-06-12 | 435
AC | 4802 | F40PH | 2014-02-24 | 525 | HO | 4014 | PL42AC | 2014-07-11 | 1118 | KY | 4905 | F40PH | 2013-12-31 | 1295 | PM | 4522 | ALP45DP | 2014-07-28 | 596 | RA | 4025 | PL42AC | 2014-06-13 | 1050
AC | 4802 | F40PH | 2014-02-25 | 780 | HO | 4014 | PL42AC | 2014-07-15 | 1195 | KY | 4905 | F40PH | 2014-01-11 | 1771 | PM | 4522 | ALP45DP | 2014-07-29 | 528.2 | RA | 4025 | PL42AC | 2014-06-14 | 706
AC | 4802 | F40PH | 2014-02-26 | 820 | HO | 4014 | PL42AC | 2014-07-16 | 832 | KY | 4905 | F40PH | 2014-02-06 | 1301 | PM | 4522 | ALP45DP | 2014-07-30 | 532.7 | RA | 4025 | PL42AC | 2014-06-14 | 347
AC | 4802 | F40PH | 2014-02-27 | 800 | HO | 4014 | PL42AC | 2014-07-17 | 572 | KY | 4906 | F40PH | 2014-05-25 | 1148 | PM | 4522 | ALP45DP | 2014-07-31 | 559.3 | RA | 4025 | PL42AC | 2014-06-15 | 807
AC | 4802 | F40PH | 2014-02-28 | 900 | HO | 4014 | PL42AC | 2014-07-18 | 463 | KY | 4906 | F40PH | 2014-10-27 | 1144 | PM | 4522 | ALP45DP | 2014-08-01 | 1106.6 | RA | 4025 | PL42AC | 2014-06-15 | 542
AC | 4802 | F40PH | 2014-03-01 | 875 | HO | 4014 | PL42AC | 2014-08-05 | 835 | KY | 4907 | F40PH | 2014-02-22 | 1462 | PM | 4522 | ALP45DP | 2014-08-04 | 541.3 | RA | 4025 | PL42AC | 2014-06-16 | 1130
AC | 4802 | F40PH | 2014-03-02 | 950 | HO | 4014 | PL42AC | 2014-08-06 | 1025 | KY | 4907 | F40PH | 2014-07-04 | 1576 | PM | 4522 | ALP45DP | 2014-08-05 | 623.6 | RA | 4025 | PL42AC | 2014-12-21 | 446
AC | 4802 | F40PH | 2014-03-03 | 850 | HO | 4014 | PL42AC | 2014-08-07 | 1131 | KY | 4907 | F40PH | 2014-11-12 | 1802 | PM | 4522 | ALP45DP | 2014-08-06 | 545.5 | RA | 4025 | PL42AC | 2014-12-22 | 712
AC | 4802 | F40PH | 2014-03-04 | 920 | HO | 4014 | PL42AC | 2014-08-09 | 1105 | KY | 4907 | F40PH | 2014-12-13 | 1688 | PM | 4522 | ALP45DP | 2014-08-07 | 599.8 | RA | 4025 | PL42AC | 2014-12-24 | 594
AC | 4802 | F40PH | 2014-03-05 | 750 | HO | 4014 | PL42AC | 2014-08-09 | 816 | KY | 4908 | F40PH | 2014-01-16 | 1638 | PM | 4522 | ALP45DP | 2014-08-08 | 558 | RA | 4025 | PL42AC | 2014-12-26 | 700
AC | 4802 | F40PH | 2014-03-06 | 400 | HO | 4014 | PL42AC | 2014-08-10 | 480 | KY | 4908 | F40PH | 2014-09-05 | 1664 | PM | 4522 | ALP45DP | 2014-08-11 | 555.2 | RA | 4025 | PL42AC | 2014-12-29 | 747
AC | 4802 | F40PH | 2014-03-08 | 950 | HO | 4014 | PL42AC | 2014-08-22 | 1490 | KY | 4908 | F40PH | 2014-09-20 | 399 | PM | 4522 | ALP45DP | 2014-08-13 | 530.3 | RA | 4027 | PL42AC | 2014-07-02 | 716
AC | 4802 | F40PH | 2014-03-09 | 800 | HO | 4014 | PL42AC | 2014-09-03 | 900 | KY | 4909 | F40PH | 2014-02-06 | 1341 | PM | 4522 | ALP45DP | 2014-08-14 | 891.1 | RA | 4027 | PL42AC | 2014-07-03 | 933
AC | 4802 | F40PH | 2014-03-10 | 850 | HO | 4014 | PL42AC | 2014-09-04 | 759 | KY | 4909 | F40PH | 2014-02-07 | 242 | PM | 4522 | ALP45DP | 2014-08-15 | 862.2 | RA | 4027 | PL42AC | 2014-07-07 | 1043
AC | 4802 | F40PH | 2014-03-11 | 750 | HO | 4014 | PL42AC | 2014-09-05 | 622 | KY | 4909 | F40PH | 2014-02-14 | 485 | PM | 4522 | ALP45DP | 2014-08-18 | 850.6 | RA | 4027 | PL42AC | 2014-07-07 | 451
AC | 4802 | F40PH | 2014-03-12 | 760 | HO | 4014 | PL42AC | 2014-09-10 | 878 | KY | 4909 | F40PH | 2014-06-04 | 1227 | PM | 4522 | ALP45DP | 2014-08-27 | 111.4 | RA | 4027 | PL42AC | 2014-07-08 | 809
AC | 4802 | F40PH | 2014-03-22 | 785 | HO | 4014 | PL42AC | 2014-09-12 | 611 | KY | 4909 | F40PH | 2014-06-12 | 560 | PM | 4522 | ALP45DP | 2014-08-28 | 978.1 | RA | 4027 | PL42AC | 2014-07-09 | 951
AC | 4802 | F40PH | 2014-03-23 | 990 | HO | 4014 | PL42AC | 2014-09-15 | 560 | KY | 4909 | F40PH | 2014-07-29 | 804 | PM | 4522 | ALP45DP | 2014-09-11 | 1302.9 | RA | 4027 | PL42AC | 2014-07-10 | 688
AC | 4802 | F40PH | 2014-03-24 | 510 | HO | 4014 | PL42AC | 2014-09-16 | 586 | KY | 4909 | F40PH | 2014-10-27 | 910 | PM | 4522 | ALP45DP | 2014-10-16 | 450.1 | RA | 4027 | PL42AC | 2014-07-11 | 1129
AC | 4802 | F40PH | 2014-03-25 | 880 | HO | 4014 | PL42AC | 2014-09-18 | 779 | KY | 4909 | F40PH | 2014-11-10 | 1026 | PM | 4523 | ALP45DP | 2014-01-28 | 1289.1 | RA | 4027 | PL42AC | 2014-07-12 | 804
AC | 4802 | F40PH | 2014-03-26 | 850 | HO | 4014 | PL42AC | 2014-09-18 | 862 | KY | 4909 | F40PH | 2014-12-26 | 1779 | PM | 4523 | ALP45DP | 2014-04-08 | 952.2 | RA | 4027 | PL42AC | 2014-07-13 | 436
AC | 4802 | F40PH | 2014-03-29 | 1300 | HO | 4014 | PL42AC | 2014-09-19 | 770 | KY | 4910 | F40PH | 2014-02-25 | 2116 | PM | 4523 | ALP45DP | 2014-04-09 | 532.4 | RA | 4027 | PL42AC | 2014-07-13 | 272
AC | 4802 | F40PH | 2014-03-29 | 424 | HO | 4014 | PL42AC | 2014-09-22 | 613 | KY | 4910 | F40PH | 2014-04-25 | 1203 | PM | 4523 | ALP45DP | 2014-04-10 | 874.9 | RA | 4027 | PL42AC | 2014-07-13 | 817
AC | 4802 | F40PH | 2014-03-30 | 775 | HO | 4014 | PL42AC | 2014-09-24 | 814 | KY | 4910 | F40PH | 2014-05-30 | 1867 | PM | 4523 | ALP45DP | 2014-04-23 | 229.7 | RA | 4027 | PL42AC | 2014-07-14 | 1020
AC | 4802 | F40PH | 2014-03-31 | 670 | HO | 4014 | PL42AC | 2014-09-27 | 648 | KY | 4910 | F40PH | 2014-06-16 | 1355 | PM | 4523 | ALP45DP | 2014-04-24 | 443.2 | RA | 4027 | PL42AC | 2014-07-15 | 1203
AC | 4802 | F40PH | 2014-04-01 | 870 | HO | 4014 | PL42AC | 2014-09-30 | 1016 | KY | 4910 | F40PH | 2014-08-08 | 1285 | PM | 4523 | ALP45DP | 2014-04-25 | 422.7 | RA | 4027 | PL42AC | 2014-07-16 | 1181
AC | 4802 | F40PH | 2014-04-02 | 830 | HO | 4014 | PL42AC | 2014-11-28 | 602 | KY | 4910 | F40PH | 2014-10-27 | 1118 | PM | 4523 | ALP45DP | 2014-04-28 | 387.1 | RA | 4027 | PL42AC | 2014-07-17 | 936
AC | 4802 | F40PH | 2014-04-03 | 800 | HO | 4014 | PL42AC | 2014-12-07 | 137 | KY | 4910 | F40PH | 2014-11-17 | 1265 | PM | 4523 | ALP45DP | 2014-04-29 | 406.8 | RA | 4027 | PL42AC | 2014-07-18 | 793
AC | 4802 | F40PH | 2014-04-04 | 830 | HO | 4014 | PL42AC | 2014-12-08 | 809 | KY | 4911 | F40PH | 2014-03-19 | 1075 | PM | 4523 | ALP45DP | 2014-04-30 | 940.5 | RA | 4027 | PL42AC | 2014-07-21 | 950
AC | 4802 | F40PH | 2014-04-05 | 940 | HO | 4014 | PL42AC | 2014-12-09 | 869 | KY | 4911 | F40PH | 2014-05-14 | 1365 | PM | 4523 | ALP45DP | 2014-05-01 | 787.5 | RA | 4027 | PL42AC | 2014-08-26 | 677
AC | 4802 | F40PH | 2014-04-06 | 751 | HO | 4014 | PL42AC | 2014-12-15 | 852 | KY | 4911 | F40PH | 2014-06-15 | 1621 | PM | 4523 | ALP45DP | 2014-05-20 | 920.7 | RA | 4027 | PL42AC | 2014-08-27 | 825
AC | 4802 | F40PH | 2014-05-08 | 800 | HO | 4014 | PL42AC | 2014-12-18 | 1054 | KY | 4911 | F40PH | 2014-07-16 | 1623 | PM | 4523 | ALP45DP | 2014-05-21 | 552.4 | RA | 4027 | PL42AC | 2014-08-28 | 1071
AC | 4802 | F40PH | 2014-05-09 | 850 | HO | 4014 | PL42AC | 2014-12-23 | 1004 | KY | 4911 | F40PH | 2014-12-24 | 1255 | PM | 4523 | ALP45DP | 2014-05-23 | 328.9 | RA | 4027 | PL42AC | 2014-08-29 | 1025
AC | 4802 | F40PH | 2014-05-10 | 500 | HO | 4014 | PL42AC | 2014-12-29 | 870 | KY | 4912 | F40PH | 2014-04-12 | 1404 | PM | 4523 | ALP45DP | 2014-05-28 | 598.9 | RA | 4027 | PL42AC | 2014-08-29 | 305
AC | 4802 | F40PH | 2014-05-11 | 375 | HO | 4015 | PL42AC | 2014-02-04 | 793 | KY | 4912 | F40PH | 2014-07-26 | 1308 | PM | 4523 | ALP45DP | 2014-05-29 | 641.7 | RA | 4027 | PL42AC | 2014-09-01 | 610
AC | 4802 | F40PH | 2014-05-12 | 500 | HO | 4015 | PL42AC | 2014-02-04 | 557 | KY | 4912 | F40PH | 2014-08-30 | 421 | PM | 4523 | ALP45DP | 2014-05-30 | 566.9 | RA | 4027 | PL42AC | 2014-09-02 | 1100
AC | 4802 | F40PH | 2014-05-13 | 860 | HO | 4015 | PL42AC | 2014-02-07 | 958 | KY | 4912 | F40PH | 2014-11-25 | 1385 | PM | 4523 | ALP45DP | 2014-07-21 | 732.4 | RA | 4027 | PL42AC | 2014-09-03 | 1021
AC | 4802 | F40PH | 2014-05-14 | 305 | HO | 4015 | PL42AC | 2014-02-18 | 1126 | KY | 4912 | F40PH | 2014-11-29 | 459 | PM | 4523 | ALP45DP | 2014-07-22 | 683.9 | RA | 4027 | PL42AC | 2014-11-28 | 586
AC | 4802 | F40PH | 2014-05-15 | 700 | HO | 4015 | PL42AC | 2014-02-19 | 501 | KY | 4912 | F40PH | 2014-12-10 | 1511 | PM | 4523 | ALP45DP | 2014-07-23 | 919.1 | RA | 4027 | PL42AC | 2014-12-01 | 830
AC | 4802 | F40PH | 2014-05-31 | 700 | HO | 4015 | PL42AC | 2014-02-21 | 902 | KY | 4913 | F40PH | 2014-02-23 | 1790 | PM | 4523 | ALP45DP | 2014-08-19 | 735.8 | RA | 4028 | PL42AC | 2014-01-21 | 1300
AC | 4802 | F40PH | 2014-06-01 | 730 | HO | 4015 | PL42AC | 2014-02-24 | 1131 | KY | 4913 | F40PH | 2014-03-04 | 780 | PM | 4523 | ALP45DP | 2014-08-27 | 469.5 | RA | 4028 | PL42AC | 2014-01-22 | 620
AC | 4802 | F40PH | 2014-06-02 | 820 | HO | 4015 | PL42AC | 2014-02-28 | 1346 | KY | 4913 | F40PH | 2014-03-17 | 1068 | PM | 4523 | ALP45DP | 2014-09-10 | 813.3 | RA | 4028 | PL42AC | 2014-01-23 | 870
AC | 4803 | F40PH | 2014-01-14 | 830 | HO | 4015 | PL42AC | 2014-03-01 | 823 | KY | 4913 | F40PH | 2014-03-22 | 345 | PM | 4523 | ALP45DP | 2014-09-17 | 1212.1 | RA | 4028 | PL42AC | 2014-01-24 | 800
AC | 4803 | F40PH | 2014-01-15 | 810 | HO | 4015 | PL42AC | 2014-03-01 | 1020 | KY | 4913 | F40PH | 2014-05-09 | 435 | PM | 4523 | ALP45DP | 2014-09-18 | 930.4 | RA | 4028 | PL42AC | 2014-01-25 | 541
AC | 4803 | F40PH | 2014-01-16 | 800 | HO | 4015 | PL42AC | 2014-03-02 | 510 | KY | 4913 | F40PH | 2014-06-02 | 1522 | PM | 4523 | ALP45DP | 2014-09-19 | 876.6 | RA | 4028 | PL42AC | 2014-01-26 | 256
AC | 4803 | F40PH | 2014-01-17 | 824 | HO | 4015 | PL42AC | 2014-03-04 | 1080 | KY | 4913 | F40PH | 2014-10-12 | 1727 | PM | 4523 | ALP45DP | 2014-09-22 | 852.8 | RA | 4028 | PL42AC | 2014-01-27 | 624
AC | 4803 | F40PH | 2014-01-18 | 1184 | HO | 4015 | PL42AC | 2014-03-06 | 1016 | KY | 4913 | F40PH | 2014-11-01 | 1411 | PM | 4523 | ALP45DP | 2014-09-23 | 889.3 | RA | 4028 | PL42AC | 2014-01-27 | 400
AC | 4803 | F40PH | 2014-01-19 | 1137 | HO | 4015 | PL42AC | 2014-03-07 | 1031 | KY | 4913 | F40PH | 2014-11-25 | 1249 | PM | 4523 | ALP45DP | 2014-09-24 | 910.8 | RA | 4028 | PL42AC | 2014-01-29 | 938
AC | 4803 | F40PH | 2014-01-20 | 977 | HO | 4015 | PL42AC | 2014-03-07 | 615 | KY | 4913 | F40PH | 2014-11-29 | 420 | PM | 4523 | ALP45DP | 2014-09-25 | 839.1 | RA | 4028 | PL42AC | 2014-01-30 | 675
AC | 4803 | F40PH | 2014-01-21 | 510 | HO | 4015 | PL42AC | 2014-03-13 | 325 | KY | 4914 | F40PH | 2014-03-24 | 1416 | PM | 4523 | ALP45DP | 2014-09-26 | 874.6 | RA | 4028 | PL42AC | 2014-01-30 | 400
AC | 4803 | F40PH | 2014-01-21 | 1030 | HO | 4015 | PL42AC | 2014-03-17 | 823 | KY | 4914 | F40PH | 2014-05-16 | 1330 | PM | 4523 | ALP45DP | 2014-10-14 | 217.1 | RA | 4028 | PL42AC | 2014-01-31 | 1060
AC | 4803 | F40PH | 2014-01-23 | 1130 | HO | 4015 | PL42AC | 2014-03-20 | 794 | KY | 4914 | F40PH | 2014-10-05 | 1395 | PM | 4523 | ALP45DP | 2014-10-17 | 749.4 | RA | 4028 | PL42AC | 2014-02-20 | 564
AC | 4803 | F40PH | 2014-01-24 | 900 | HO | 4015 | PL42AC | 2014-03-22 | 1134 | KY | 4914 | F40PH | 2014-10-26 | 1332 | PM | 4523 | ALP45DP | 2014-10-20 | 566.7 | RA | 4028 | PL42AC | 2014-06-06 | 531
AC | 4803 | F40PH | 2014-01-25 | 940 | HO | 4015 | PL42AC | 2014-03-25 | 1231 | KY | 1001 | SWITCHER-MP20B-3 | 2014-01-10 | 1557 | PM | 4523 | ALP45DP | 2014-10-21 | 891 | RA | 4028 | PL42AC | 2014-06-09 | 542
AC | 4803 | F40PH | 2014-01-26 | 950 | HO | 4015 | PL42AC | 2014-03-27 | 789 | KY | 1001 | SWITCHER-MP20B-3 | 2014-01-25 | 1066 | PM | 4523 | ALP45DP | 2014-10-29 | 864.1 | RA | 4028 | PL42AC | 2014-09-04 | 541
AC | 4803 | F40PH | 2014-01-27 | 400 | HO | 4015 | PL42AC | 2014-03-29 | 339 | KY | 1001 | SWITCHER-MP20B-3 | 2014-02-22 | 1878 | PM | 4523 | ALP45DP | 2014-10-31 | 1101.7 | RA | 4028 | PL42AC | 2014-09-04 | 446
AC | 4803 | F40PH | 2014-01-28 | 1090 | HO | 4015 | PL42AC | 2014-03-29 | 853 | KY | 1001 | SWITCHER-MP20B-3 | 2014-03-21 | 1560 | PM | 4523 | ALP45DP | 2014-11-01 | 506.6 | RA | 4028 | PL42AC | 2014-11-10 | 450
AC | 4803 | F40PH | 2014-01-29 | 940 | HO | 4015 | PL42AC | 2014-03-30 | 834 | KY | 1001 | SWITCHER-MP20B-3 | 2014-04-14 | 1732 | PM | 4523 | ALP45DP | 2014-12-10 | 659 | RA | 4028 | PL42AC | 2014-11-11 | 850
AC | 4803 | F40PH | 2014-01-30 | 1176 | HO | 4015 | PL42AC | 2014-04-02 | 668 | KY | 1001 | SWITCHER-MP20B-3 | 2014-05-22 | 1707 | PM | 4523 | ALP45DP | 2014-12-11 | 512.6 | RA | 4028 | PL42AC | 2014-11-12 | 1076
AC | 4803 | F40PH | 2014-01-31 | 620 | HO | 4015 | PL42AC | 2014-04-04 | 807 | KY | 1001 | SWITCHER-MP20B-3 | 2014-06-11 | 1209 | PM | 4524 | ALP45DP | 2014-01-15 | 388.4 | RA | 4028 | PL42AC | 2014-11-13 | 901
AC | 4803 | F40PH | 2014-02-01 | 983 | HO | 4015 | PL42AC | 2014-04-08 | 831 | KY | 1001 | SWITCHER-MP20B-3 | 2014-07-05 | 1517 | PM | 4524 | ALP45DP | 2014-01-16 | 437 | RA | 4028 | PL42AC | 2014-11-16 | 832
AC | 4803 | F40PH | 2014-02-03 | 1235 | HO | 4015 | PL42AC | 2014-04-10 | 990 | KY | 1001 | SWITCHER-MP20B-3 | 2014-08-08 | 1570 | PM | 4524 | ALP45DP | 2014-01-17 | 434.4 | RA | 4028 | PL42AC | 2014-11-18 | 450
AC | 4803 | F40PH | 2014-02-04 | 1100 | HO | 4015 | PL42AC | 2014-04-11 | 703 | KY | 1001 | SWITCHER-MP20B-3 | 2014-09-14 | 1744 | PM | 4524 | ALP45DP | 2014-01-21 | 580.8 | RA | 4028 | PL42AC | 2014-11-19 | 950
AC | 4803 | F40PH | 2014-02-05 | 900 | HO | 4015 | PL42AC | 2014-04-13 | 668 | KY | 1001 | SWITCHER-MP20B-3 | 2014-10-16 | 1495 | PM | 4524 | ALP45DP | 2014-01-22 | 893.3 | RA | 4028 | PL42AC | 2014-11-20 | 960
AC | 4803 | F40PH | 2014-02-06 | 580 | HO | 4015 | PL42AC | 2014-04-15 | 1368 | KY | 1001 | SWITCHER-MP20B-3 | 2014-12-12 | 1816 | PM | 4524 | ALP45DP | 2014-01-23 | 591.3 | RA | 4028 | PL42AC | 2014-11-21 | 961
AC | 4803 | F40PH | 2014-02-07 | 1154 | HO | 4015 | PL42AC | 2014-05-19 | 727 | KY | 1001 | SWITCHER-MP20B-3 | 2014-12-16 | 579 | PM | 4524 | ALP45DP | 2014-06-24 | 813.6 | RA | 4028 | PL42AC | 2014-11-23 | 710
AC | NJTRUCK | OTHER | 2014-03-07 | 399 | HO | 4015 | PL42AC | 2014-05-21 | 1111 | KY | 1002 | SWITCHER-MP20B-3 | 2014-01-17 | 1705 | PM | 4524 | ALP45DP | 2014-06-25 | 632.8 | RA | 4028 | PL42AC | 2014-12-03 | 165
AC | 4300 | GP40-Non Rev | 2014-12-02 | 1200 | HO | 4015 | PL42AC | 2014-05-30 | 785 | KY | 1002 | SWITCHER-MP20B-3 | 2014-02-18 | 1748 | PM | 4524 | ALP45DP | 2014-06-26 | 600.3 | RA | 4028 | PL42AC | 2014-12-04 | 552
AC | 4301 | GP40-Non Rev | 2014-01-04 | 759 | HO | 4015 | PL42AC | 2014-06-09 | 1552 | KY | 1002 | SWITCHER-MP20B-3 | 2014-03-22 | 1332 | PM | 4524 | ALP45DP | 2014-06-27 | 986.7 | RA | 4028 | PL42AC | 2014-12-05 | 991
AC | 4302 | GP40-Non Rev | 2014-06-21 | 700 | HO | 4015 | PL42AC | 2014-06-27 | 920 | KY | 1002 | SWITCHER-MP20B-3 | 2014-04-23 | 819 | PM | 4524 | ALP45DP | 2014-07-25 | 399 | RA | 4029 | PL42AC | 2014-05-13 | 544
AC | 4302 | GP40-Non Rev | 2014-06-22 | 800 | HO | 4015 | PL42AC | 2014-06-29 | 198 | KY | 1002 | SWITCHER-MP20B-3 | 2014-05-23 | 1402 | PM | 4524 | ALP45DP | 2014-08-04 | 835.3 | RA | 4029 | PL42AC | 2014-05-14 | 995
AC | 4302 | GP40-Non Rev | 2014-06-23 | 650 | HO | 4015 | PL42AC | 2014-07-12 | 1103 | KY | 1002 | SWITCHER-MP20B-3 | 2014-07-04 | 1656 | PM | 4524 | ALP45DP | 2014-09-03 | 1251.4 | RA | 4029 | PL42AC | 2014-05-15 | 761
AC | 4302 | GP40-Non Rev | 2014-06-24 | 610 | HO | 4015 | PL42AC | 2014-07-14 | 1237 | KY | 1002 | SWITCHER-MP20B-3 | 2014-08-20 | 1695 | PM | 4524 | ALP45DP | 2014-09-04 | 494.3 | RA | 4029 | PL42AC | 2014-05-16 | 901
|  |  | total linehaul | 1223918 | HO | 4015 | PL42AC | 2014-07-16 | 1135 | KY | 1002 | SWITCHER-MP20B-3 | 2014-09-19 | 1150 | PM | 4524 | ALP45DP | 2014-09-05 | 488 | RA | 4029 | PL42AC | 2014-05-17 | 414
|  |  | commuter | 4719 | HO | 4015 | PL42AC | 2014-07-16 | 1206 | KY | 1002 | SWITCHER-MP20B-3 | 2014-10-15 | 1221 | PM | 4524 | ALP45DP | 2014-09-08 | 1096.3 | RA | 4029 | PL42AC | 2014-05-18 | 550
[5 empty] | HO | 4015 | PL42AC | 2014-07-18 | 1140 | KY | 1002 | SWITCHER-MP20B-3 | 2014-11-21 | 1360 | PM | 4524 | ALP45DP | 2014-09-09 | 848.4 | RA | 4029 | PL42AC | 2014-05-19 | 910
[5 empty] | HO | 4015 | PL42AC | 2014-07-18 | 1110 | KY | 1002 | SWITCHER-MP20B-3 | 2014-12-21 | 1050 | PM | 4524 | ALP45DP | 2014-09-26 | 362.8 | RA | 4029 | PL42AC | 2014-05-20 | 969
[5 empty] | HO | 4015 | PL42AC | 2014-07-19 | 1193 | KY | 1003 | SWITCHER-MP20B-3 | 2014-01-24 | 1557 | PM | 4524 | ALP45DP | 2014-09-29 | 582.1 | RA | 4030 | PL42AC | 2013-12-27 | 880
[5 empty] | HO | 4015 | PL42AC | 2014-07-20 | 1109 | KY | 1003 | SWITCHER-MP20B-3 | 2014-02-21 | 1698 | PM | 4524 | ALP45DP | 2014-09-29 | 647.3 | RA | 4030 | PL42AC | 2014-01-24 | 386
[5 empty] | HO | 4015 | PL42AC | 2014-07-22 | 1268 | KY | 1003 | SWITCHER-MP20B-3 | 2014-03-08 | 643 | PM | 4524 | ALP45DP | 2014-11-01 | 413.3 | RA | 4030 | PL42AC | 2014-01-25 | 536
[5 empty] | HO | 4015 | PL42AC | 2014-09-22 | 1021 | KY | 1003 | SWITCHER-MP20B-3 | 2014-05-23 | 1335 | PM | 4524 | ALP45DP | 2014-11-02 | 609.8 | RA | 4030 | PL42AC | 2014-07-16 | 350
[5 empty] | HO | 4015 | PL42AC | 2014-09-23 | 979 | KY | 1004 | SWITCHER-MP20B-3 | 2014-01-02 | 1324 | PM | 4524 | ALP45DP | 2014-11-03 | 458 | RA | 4031 | PL42AC | 2014-06-06 | 323
[5 empty] | HO | 4015 | PL42AC | 2014-09-24 | 1341 | KY | 1004 | SWITCHER-MP20B-3 | 2014-03-08 | 1623 | PM | 4524 | ALP45DP | 2014-11-13 | 374 | RA | 4031 | PL42AC | 2014-06-10 | 372
[5 empty] | HO | 4015 | PL42AC | 2014-09-25 | 864 | KY | 1004 | SWITCHER-MP20B-3 | 2014-04-28 | 1430 | PM | 4525 | ALP45DP | 2014-02-11 | 176.8 | RA | 4031 | PL42AC | 2014-06-11 | 836
[5 empty] | HO | 4015 | PL42AC | 2014-09-27 | 1271 | KY | 1004 | SWITCHER-MP20B-3 | 2014-05-14 | 730 | PM | 4525 | ALP45DP | 2014-02-12 | 804.1 | RA | 4031 | PL42AC | 2014-06-12 | 830
[5 empty] | HO | 4015 | PL42AC | 2014-09-27 | 1124 | KY | 1004 | SWITCHER-MP20B-3 | 2014-06-19 | 1817 | PM | 4525 | ALP45DP | 2014-02-14 | 953.7 | RA | 4031 | PL42AC | 2014-06-13 | 860
[5 empty] | HO | 4015 | PL42AC | 2014-09-28 | 1240 | KY | 1004 | SWITCHER-MP20B-3 | 2014-07-26 | 1603 | PM | 4525 | ALP45DP | 2014-02-18 | 435.3 | RA | 4031 | PL42AC | 2014-06-14 | 381
[5 empty] | HO | 4015 | PL42AC | 2014-09-29 | 771 | KY | 1004 | SWITCHER-MP20B-3 | 2014-10-18 | 1624 | PM | 4525 | ALP45DP | 2014-04-16 | 1189.7 | RA | 4031 | PL42AC | 2014-06-15 | 403
[5 empty] | HO | 4015 | PL42AC | 2014-10-02 | 1503 | KY | 1004 | SWITCHER-MP20B-3 | 2014-11-21 | 1648 | PM | 4525 | ALP45DP | 2014-04-17 | 462.6 | RA | 4031 | PL42AC | 2014-06-15 | 753
[5 empty] | HO | 4015 | PL42AC | 2014-10-03 | 876 | KY | 1005 | SWITCHER-MP20B-3 | 2014-01-10 | 1376 | PM | 4525 | ALP45DP | 2014-04-23 | 827.2 | RA | 4031 | PL42AC | 2014-06-16 | 1333
[5 empty] | HO | 4015 | PL42AC | 2014-10-04 | 1207 | KY | 1005 | SWITCHER-MP20B-3 | 2014-02-02 | 1626 | PM | 4525 | ALP45DP | 2014-04-24 | 793.2 | RA | 4031 | PL42AC | 2014-06-17 | 943
[5 empty] | HO | 4015 | PL42AC | 2014-10-05 | 381 | KY | 1005 | SWITCHER-MP20B-3 | 2014-03-02 | 1186 | PM | 4525 | ALP45DP | 2014-04-25 | 610.7 | RA | 4031 | PL42AC | 2014-06-18 | 1170
[5 empty] | HO | 4015 | PL42AC | 2014-10-06 | 913 | KY | 1005 | SWITCHER-MP20B-3 | 2014-03-30 | 1480 | PM | 4525 | ALP45DP | 2014-04-28 | 646.2 | RA | 4031 | PL42AC | 2014-06-19 | 888
[5 empty] | HO | 4015 | PL42AC | 2014-10-07 | 807 | KY | 1005 | SWITCHER-MP20B-3 | 2014-05-05 | 1773 | PM | 4525 | ALP45DP | 2014-04-29 | 591.3 | RA | 4031 | PL42AC | 2014-06-20 | 1120
[5 empty] | HO | 4015 | PL42AC | 2014-10-09 | 623 | KY | 1005 | SWITCHER-MP20B-3 | 2014-05-22 | 610 | PM | 4525 | ALP45DP | 2014-05-20 | 611 | RA | 4031 | PL42AC | 2014-06-22 | 787
[5 empty] | HO | 4015 | PL42AC | 2014-10-10 | 637 | KY | 1005 | SWITCHER-MP20B-3 | 2014-08-03 | 1484 | PM | 4525 | ALP45DP | 2014-05-21 | 963.1 | RA | 4031 | PL42AC | 2014-06-23 | 730
[5 empty] | HO | 4015 | PL42AC | 2014-10-12 | 459 | KY | 1005 | SWITCHER-MP20B-3 | 2014-09-13 | 1650 | PM | 4525 | ALP45DP | 2014-05-22 | 914.2 | RA | 4031 | PL42AC | 2014-06-24 | 400
[5 empty] | HO | 4015 | PL42AC | 2014-10-16 | 578 | KY | 1005 | SWITCHER-MP20B-3 | 2014-11-01 | 1608 | PM | 4525 | ALP45DP | 2014-05-23 | 840.6 | RA | 4031 | PL42AC | 2014-06-25 | 901
[5 empty] | HO | 4015 | PL42AC | 2014-10-17 | 886 | KY | 1005 | SWITCHER-MP20B-3 | 2014-11-08 | 1403 | PM | 4525 | ALP45DP | 2014-05-27 | 966.2 | RA | 4031 | PL42AC | 2014-06-26 | 880
[5 empty] | HO | 4015 | PL42AC | 2014-10-18 | 815 | KY | 1005 | SWITCHER-MP20B-3 | 2014-11-27 | 1250 | PM | 4525 | ALP45DP | 2014-05-28 | 909.4 | RA | 4031 | PL42AC | 2014-06-27 | 997
[5 empty] | HO | 4015 | PL42AC | 2014-10-18 | 462 | KY | 1005 | SWITCHER-MP20B-3 | 2014-11-30 | 1290 | PM | 4525 | ALP45DP | 2014-05-29 | 895.8 | RA | 4031 | PL42AC | 2014-06-28 | 858
[5 empty] | HO | 4015 | PL42AC | 2014-10-19 | 894 | KY | 1005 | SWITCHER-MP20B-3 | 2014-12-22 | 1310 | PM | 4525 | ALP45DP | 2014-05-30 | 830 | RA | 4031 | PL42AC | 2014-06-28 | 442
[5 empty] | HO | 4015 | PL42AC | 2014-10-21 | 621 | KY | 4300 | GP40-Non Rev | 2014-03-02 | 1763 | PM | 4525 | ALP45DP | 2014-06-02 | 913.7 | RA | 4031 | PL42AC | 2014-06-29 | 531
[5 empty] | HO | 4015 | PL42AC | 2014-10-21 | 1055 | KY | 4300 | GP40-Non Rev | 2014-03-05 | 1852 | PM | 4525 | ALP45DP | 2014-06-03 | 413 | RA | 4031 | PL42AC | 2014-06-29 | 712
[5 empty] | HO | 4015 | PL42AC | 2014-10-22 | 843 | KY | 4300 | GP40-Non Rev | 2014-03-23 | 1159 | PM | 4525 | ALP45DP | 2014-06-04 | 450.9 | RA | 4031 | PL42AC | 2014-06-30 | 1050
[5 empty] | HO | 4015 | PL42AC | 2014-10-23 | 695 | KY | 4300 | GP40-Non Rev | 2014-04-02 | 1209 | PM | 4525 | ALP45DP | 2014-06-05 | 499.8 | RA | 4031 | PL42AC | 2014-07-01 | 1200
[5 empty] | HO | 4015 | PL42AC | 2014-10-27 | 1050 | KY | 4300 | GP40-Non Rev | 2014-04-13 | 1517 | PM | 4525 | ALP45DP | 2014-06-06 | 526 | RA | 4031 | PL42AC | 2014-11-04 | 85
[5 empty] | HO | 4015 | PL42AC | 2014-10-28 | 400 | KY | 4300 | GP40-Non Rev | 2014-05-14 | 1330 | PM | 4525 | ALP45DP | 2014-06-09 | 927.6 | RA | 4031 | PL42AC | 2014-11-05 | 520
[5 empty] | HO | 4015 | PL42AC | 2014-11-04 | 1015 | KY | 4300 | GP40-Non Rev | 2014-05-27 | 2004 | PM | 4525 | ALP45DP | 2014-06-17 | 1147.1 | RA | 4031 | PL42AC | 2014-11-06 | 500
[5 empty] | HO | 4015 | PL42AC | 2014-11-05 | 834 | KY | 4300 | GP40-Non Rev | 2014-06-02 | 858 | PM | 4525 | ALP45DP | 2014-06-19 | 890.4 | RA | 4031 | PL42AC | 2014-11-07 | 985
[5 empty] | HO | 4015 | PL42AC | 2014-11-06 | 544 | KY | 4300 | GP40-Non Rev | 2014-06-09 | 1333 | PM | 4525 | ALP45DP | 2014-06-27 | 996.3 | RA | 4031 | PL42AC | 2014-11-10 | 764
[5 empty] | HO | 4015 | PL42AC | 2014-11-07 | 1092 | KY | 4300 | GP40-Non Rev | 2014-06-21 | 2105 | PM | 4525 | ALP45DP | 2014-09-08 | 1150.8 | RA | 4031 | PL42AC | 2014-11-11 | 661
[5 empty] | HO | 4015 | PL42AC | 2014-11-08 | 569 | KY | 4300 | GP40-Non Rev | 2014-07-02 | 1846 | PM | 4525 | ALP45DP | 2014-09-12 | 613.1 | RA | 4031 | PL42AC | 2014-11-13 | 650
[5 empty] | HO | 4015 | PL42AC | 2014-11-08 | 1008 | KY | 4300 | GP40-Non Rev | 2014-07-14 | 2033 | PM | 4525 | ALP45DP | 2014-09-23 | 907.2 | RA | 4031 | PL42AC | 2014-11-15 | 776
[5 empty] | HO | 4015 | PL42AC | 2014-11-09 | 980 | KY | 4300 | GP40-Non Rev | 2014-07-18 | 865 | PM | 4525 | ALP45DP | 2014-09-24 | 614.6 | RA | 4031 | PL42AC | 2014-11-16 | 418
[5 empty] | HO | 4015 | PL42AC | 2014-11-10 | 1164 | KY | 4300 | GP40-Non Rev | 2014-07-25 | 1301 | PM | 4525 | ALP45DP | 2014-09-25 | 899.8 | RA | 4031 | PL42AC | 2014-11-17 | 790
[5 empty] | HO | 4015 | PL42AC | 2014-11-11 | 848 | KY | 4300 | GP40-Non Rev | 2014-08-01 | 1148 | PM | 4525 | ALP45DP | 2014-09-30 | 281.2 | RA | 4031 | PL42AC | 2014-11-18 | 870
[5 empty] | HO | 4015 | PL42AC | 2014-11-13 | 792 | KY | 4300 | GP40-Non Rev | 2014-08-09 | 1787 | PM | 4525 | ALP45DP | 2014-10-27 | 768.4 | RA | 4031 | PL42AC | 2014-11-19 | 931
[5 empty] | HO | 4015 | PL42AC | 2014-11-13 | 1166 | KY | 4300 | GP40-Non Rev | 2014-08-18 | 1767 | PM | 4525 | ALP45DP | 2014-10-28 | 889.2 | RA | 4031 | PL42AC | 2014-11-20 | 700
[5 empty] | HO | 4015 | PL42AC | 2014-11-15 | 996 | KY | 4300 | GP40-Non Rev | 2014-08-27 | 1749 | PM | 4525 | ALP45DP | 2014-10-31 | 534.1 | RA | 4031 | PL42AC | 2014-11-21 | 599
1Compilation of fuel use data developed by Gus Andolino, NJTRANSIT, included in May 7, 2010 email from M Macdonald, NJTRANSIT. |  |  |  |  | HO | 4015 | PL42AC | 2014-11-15 | 1029 | KY | 4300 | GP40-Non Rev | 2014-08-31 | 760 | PM | 4525 | ALP45DP | 2014-11-03 | 852.4 | RA | 4031 | PL42AC | 2014-11-23 | 452
[5 empty] | HO | 4015 | PL42AC | 2014-11-16 | 1102 | KY | 4300 | GP40-Non Rev | 2014-09-02 | 1264 | PM | 4525 | ALP45DP | 2014-11-28 | 780.6 | RA | 4031 | PL42AC | 2014-11-24 | 911
[5 empty] | HO | 4015 | PL42AC | 2014-11-17 | 1073 | KY | 4300 | GP40-Non Rev | 2014-09-05 | 882 | PM | 4525 | ALP45DP | 2014-12-01 | 561.6 | RA | 4031 | PL42AC | 2014-11-25 | 670
2Note that the non-revenue engines 500-503, 4300-4303,4903 & 4905 are switchers. The other engines are commuter. |  |  |  |  | HO | 4015 | PL42AC | 2014-11-18 | 1073 | KY | 4300 | GP40-Non Rev | 2014-09-13 | 614 | PM | 4525 | ALP45DP | 2014-12-02 | 709.8 | RA | 4031 | PL42AC | 2014-11-26 | 658
[5 empty] | HO | 4015 | PL42AC | 2014-11-19 | 783 | KY | 4300 | GP40-Non Rev | 2014-09-25 | 1207 | PM | 4525 | ALP45DP | 2014-12-03 | 710 | RA | 4031 | PL42AC | 2014-11-27 | 618
[5 empty] | HO | 4015 | PL42AC | 2014-11-21 | 1059 | KY | 4300 | GP40-Non Rev | 2014-09-29 | 828 | PM | 4525 | ALP45DP | 2014-12-04 | 652.9 | RA | 4031 | PL42AC | 2014-11-27 | 211
[5 empty] | HO | 4015 | PL42AC | 2014-11-21 | 1077 | KY | 4300 | GP40-Non Rev | 2014-10-11 | 2016 | PM | 4525 | ALP45DP | 2014-12-05 | 655.5 | RA | 4031 | PL42AC | 2014-11-27 | 239
[5 empty] | HO | 4015 | PL42AC | 2014-11-22 | 1061 | KY | 4300 | GP40-Non Rev | 2014-10-19 | 1500 | PM | 4525 | ALP45DP | 2014-12-08 | 619.9 | RA | 4031 | PL42AC | 2014-11-28 | 747
[5 empty] | HO | 4015 | PL42AC | 2014-11-23 | 206 | KY | 4300 | GP40-Non Rev | 2014-10-29 | 1553 | PM | 4526 | ALP45DP | 2014-02-25 | 709.3 | RA | 4031 | PL42AC | 2014-11-30 | 437
[5 empty] | HO | 4015 | PL42AC | 2014-11-24 | 785 | KY | 4300 | GP40-Non Rev | 2014-11-03 | 1058 | PM | 4526 | ALP45DP | 2014-02-26 | 374.7 | RA | 4031 | PL42AC | 2014-12-01 | 1007
[5 empty] | HO | 4015 | PL42AC | 2014-11-24 | 541 | KY | 4300 | GP40-Non Rev | 2014-11-24 | 1564 | PM | 4526 | ALP45DP | 2014-02-27 | 545.8 | RA | 4031 | PL42AC | 2014-12-02 | 1072
[5 empty] | HO | 4015 | PL42AC | 2014-11-26 | 1191 | KY | 4300 | GP40-Non Rev | 2014-12-09 | 1629 | PM | 4526 | ALP45DP | 2014-02-28 | 715.3 | RA | 4031 | PL42AC | 2014-12-04 | 1051
[5 empty] | HO | 4015 | PL42AC | 2014-11-27 | 976 | KY | 4300 | GP40-Non Rev | 2014-12-21 | 1754 | PM | 4526 | ALP45DP | 2014-05-03 | 1337 | RA | 4031 | PL42AC | 2014-12-05 | 1141
[5 empty] | HO | 4015 | PL42AC | 2014-11-27 | 1050 | KY | 4301 | GP40-Non Rev | 2013-12-29 | 1499 | PM | 4526 | ALP45DP | 2014-05-04 | 678.2 | RA | 4031 | PL42AC | 2014-12-06 | 424
[5 empty] | HO | 4015 | PL42AC | 2014-11-28 | 1087 | KY | 4301 | GP40-Non Rev | 2014-01-12 | 1555 | PM | 4526 | ALP45DP | 2014-05-05 | 730.1 | RA | 4031 | PL42AC | 2014-12-07 | 668
[5 empty] | HO | 4015 | PL42AC | 2014-11-29 | 1023 | KY | 4301 | GP40-Non Rev | 2014-01-24 | 2141 | PM | 4526 | ALP45DP | 2014-05-06 | 735.5 | RA | 4031 | PL42AC | 2014-12-07 | 420
[5 empty] | HO | 4015 | PL42AC | 2014-11-30 | 1165 | KY | 4301 | GP40-Non Rev | 2014-02-10 | 1639 | PM | 4526 | ALP45DP | 2014-05-07 | 641.7 | RA | 4031 | PL42AC | 2014-12-08 | 1125
[5 empty] | HO | 4015 | PL42AC | 2014-12-01 | 511 | KY | 4301 | GP40-Non Rev | 2014-02-20 | 1701 | PM | 4526 | ALP45DP | 2014-05-08 | 544.5 | RA | 4031 | PL42AC | 2014-12-09 | 801
[5 empty] | HO | 4015 | PL42AC | 2014-12-02 | 701 | KY | 4301 | GP40-Non Rev | 2014-03-06 | 1630 | PM | 4526 | ALP45DP | 2014-05-09 | 531.9 | RA | 4031 | PL42AC | 2014-12-10 | 620
[5 empty] | HO | 4015 | PL42AC | 2014-12-02 | 1018 | KY | 4301 | GP40-Non Rev | 2014-04-26 | 785 | PM | 4526 | ALP45DP | 2014-05-12 | 629.7 | RA | 4031 | PL42AC | 2014-12-11 | 486
[5 empty] | HO | 4015 | PL42AC | 2014-12-03 | 813 | KY | 4301 | GP40-Non Rev | 2014-05-04 | 1636 | PM | 4526 | ALP45DP | 2014-05-13 | 601 | RA | 4031 | PL42AC | 2014-12-12 | 880
[5 empty] | HO | 4015 | PL42AC | 2014-12-04 | 1053 | KY | 4301 | GP40-Non Rev | 2014-05-11 | 760 | PM | 4526 | ALP45DP | 2014-05-15 | 1167.1 | RA | 4031 | PL42AC | 2014-12-13 | 503
[5 empty] | HO | 4015 | PL42AC | 2014-12-05 | 1025 | KY | 4301 | GP40-Non Rev | 2014-05-18 | 1382 | PM | 4526 | ALP45DP | 2014-06-05 | 381.4 | RA | 4031 | PL42AC | 2014-12-14 | 272
[5 empty] | HO | 4015 | PL42AC | 2014-12-06 | 1082 | KY | 4301 | GP40-Non Rev | 2014-05-29 | 1875 | PM | 4526 | ALP45DP | 2014-06-09 | 1068.7 | RA | 4031 | PL42AC | 2014-12-15 | 655
[5 empty] | HO | 4015 | PL42AC | 2014-12-07 | 980 | KY | 4301 | GP40-Non Rev | 2014-06-07 | 563 | PM | 4526 | ALP45DP | 2014-06-11 | 1222.6 | RA | 4031 | PL42AC | 2014-12-16 | 668
[5 empty] | HO | 4015 | PL42AC | 2014-12-08 | 951 | KY | 4301 | GP40-Non Rev | 2014-06-19 | 1600 | PM | 4526 | ALP45DP | 2014-06-12 | 879.1 | RA | 4031 | PL42AC | 2014-12-17 | 892
[5 empty] | HO | 4015 | PL42AC | 2014-12-10 | 991 | KY | 4301 | GP40-Non Rev | 2014-07-03 | 1568 | PM | 4526 | ALP45DP | 2014-06-19 | 876.9 | RA | 4032 | PL42AC | 2013-01-05 | 260
[5 empty] | HO | 4015 | PL42AC | 2014-12-10 | 501 | KY | 4301 | GP40-Non Rev | 2014-07-13 | 1103 | PM | 4526 | ALP45DP | 2014-11-07 | 256.7 | RA | 4032 | PL42AC | 2013-01-05 | 403
[5 empty] | HO | 4015 | PL42AC | 2014-12-10 | 546 | KY | 4301 | GP40-Non Rev | 2014-07-26 | 1503 | PM | 4526 | ALP45DP | 2014-11-24 | 389.6 | RA | 4032 | PL42AC | 2013-12-27 | 629
[5 empty] | HO | 4015 | PL42AC | 2014-12-11 | 623 | KY | 4301 | GP40-Non Rev | 2014-08-10 | 1593 | PM | 4527 | ALP45DP | 2014-01-16 | 635.9 | RA | 4032 | PL42AC | 2013-12-27 | 285
[5 empty] | HO | 4015 | PL42AC | 2014-12-13 | 1199 | KY | 4301 | GP40-Non Rev | 2014-08-19 | 1211 | PM | 4527 | ALP45DP | 2014-01-17 | 732.4 | RA | 4032 | PL42AC | 2013-12-29 | 724
[5 empty] | HO | 4015 | PL42AC | 2014-12-13 | 885 | KY | 4301 | GP40-Non Rev | 2014-09-02 | 1411 | PM | 4527 | ALP45DP | 2014-01-20 | 437.3 | RA | 4032 | PL42AC | 2013-12-30 | 820
[5 empty] | HO | 4015 | PL42AC | 2014-12-17 | 792 | KY | 4301 | GP40-Non Rev | 2014-09-04 | 438 | PM | 4527 | ALP45DP | 2014-01-21 | 772.3 | RA | 4032 | PL42AC | 2013-12-30 | 307
[5 empty] | HO | 4015 | PL42AC | 2014-12-18 | 429 | KY | 4301 | GP40-Non Rev | 2014-09-14 | 1900 | PM | 4527 | ALP45DP | 2014-01-22 | 868.1 | RA | 4032 | PL42AC | 2013-12-31 | 800
[5 empty] | HO | 4015 | PL42AC | 2014-12-19 | 970 | KY | 4301 | GP40-Non Rev | 2014-10-16 | 1366 | PM | 4527 | ALP45DP | 2014-01-23 | 1254.2 | RA | 4032 | PL42AC | 2014-01-01 | 420
[5 empty] | HO | 4015 | PL42AC | 2014-12-23 | 454 | KY | 4301 | GP40-Non Rev | 2014-10-21 | 1578 | PM | 4527 | ALP45DP | 2014-01-24 | 1135.1 | RA | 4032 | PL42AC | 2014-01-02 | 804
[5 empty] | HO | 4015 | PL42AC | 2014-12-24 | 549 | KY | 4301 | GP40-Non Rev | 2014-10-27 | 1486 | PM | 4527 | ALP45DP | 2014-01-27 | 924.7 | RA | 4032 | PL42AC | 2014-01-03 | 543
[5 empty] | HO | 4015 | PL42AC | 2014-12-26 | 848 | KY | 4301 | GP40-Non Rev | 2014-11-09 | 1513 | PM | 4527 | ALP45DP | 2014-01-28 | 860.7 | RA | 4032 | PL42AC | 2014-01-06 | 1141
[5 empty] | HO | 4016 | PL42AC | 2014-01-13 | 956 | KY | 4301 | GP40-Non Rev | 2014-11-30 | 1169 | PM | 4527 | ALP45DP | 2014-01-29 | 864.5 | RA | 4032 | PL42AC | 2014-01-07 | 1140
[5 empty] | HO | 4016 | PL42AC | 2014-01-14 | 752 | KY | 4301 | GP40-Non Rev | 2014-12-10 | 1551 | PM | 4527 | ALP45DP | 2014-01-30 | 907.2 | RA | 4032 | PL42AC | 2014-01-08 | 870
[5 empty] | HO | 4016 | PL42AC | 2014-01-16 | 930 | KY | 4302 | GP40-Non Rev | 2014-01-09 | 1568 | PM | 4527 | ALP45DP | 2014-01-31 | 701.7 | RA | 4032 | PL42AC | 2014-01-09 | 608
[5 empty] | HO | 4016 | PL42AC | 2014-01-18 | 358 | KY | 4302 | GP40-Non Rev | 2014-01-22 | 1819 | PM | 4527 | ALP45DP | 2014-02-12 | 371.9 | RA | 4032 | PL42AC | 2014-01-09 | 300
[5 empty] | HO | 4016 | PL42AC | 2014-01-20 | 963 | KY | 4302 | GP40-Non Rev | 2014-02-06 | 2111 | PM | 4527 | ALP45DP | 2014-02-13 | 951.3 | RA | 4032 | PL42AC | 2014-01-10 | 575
[5 empty] | HO | 4016 | PL42AC | 2014-01-22 | 1358 | KY | 4302 | GP40-Non Rev | 2014-02-18 | 1811 | PM | 4527 | ALP45DP | 2014-02-14 | 854.9 | RA | 4032 | PL42AC | 2014-01-10 | 430
[5 empty] | HO | 4016 | PL42AC | 2014-01-24 | 951 | KY | 4302 | GP40-Non Rev | 2014-03-06 | 1000 | PM | 4527 | ALP45DP | 2014-02-17 | 664.2 | RA | 4032 | PL42AC | 2014-01-11 | 435
[5 empty] | HO | 4016 | PL42AC | 2014-02-03 | 1208 | KY | 4302 | GP40-Non Rev | 2014-03-13 | 453 | PM | 4527 | ALP45DP | 2014-11-26 | 144.2 | RA | 4032 | PL42AC | 2014-01-13 | 759
[5 empty] | HO | 4016 | PL42AC | 2014-02-05 | 1016 | KY | 4302 | GP40-Non Rev | 2014-03-27 | 1863 | PM | 4527 | ALP45DP | 2014-11-28 | 594.3 | RA | 4032 | PL42AC | 2014-01-13 | 620
[5 empty] | HO | 4016 | PL42AC | 2014-02-05 | 1199 | KY | 4302 | GP40-Non Rev | 2014-04-05 | 2064 | PM | 4527 | ALP45DP | 2014-12-01 | 856.7 | RA | 4032 | PL42AC | 2014-01-14 | 810
[5 empty] | HO | 4016 | PL42AC | 2014-02-07 | 1231 | KY | 4302 | GP40-Non Rev | 2014-05-08 | 1311 | PM | 4528 | ALP45DP | 2013-12-30 | 673 | RA | 4032 | PL42AC | 2014-01-15 | 651
[5 empty] | HO | 4016 | PL42AC | 2014-02-10 | 1320 | KY | 4302 | GP40-Non Rev | 2014-06-17 | 1473 | PM | 4528 | ALP45DP | 2014-03-17 | 123.8 | RA | 4032 | PL42AC | 2014-01-16 | 681
[5 empty] | HO | 4016 | PL42AC | 2014-02-11 | 1152 | KY | 4302 | GP40-Non Rev | 2014-07-05 | 1634 | PM | 4528 | ALP45DP | 2014-03-20 | 791.2 | RA | 4032 | PL42AC | 2014-01-17 | 760
[5 empty] | HO | 4016 | PL42AC | 2014-02-13 | 1438 | KY | 4302 | GP40-Non Rev | 2014-08-04 | 1747 | PM | 4528 | ALP45DP | 2014-03-21 | 536.7 | RA | 4032 | PL42AC | 2014-01-19 | 445
[5 empty] | HO | 4016 | PL42AC | 2014-02-14 | 433 | KY | 4302 | GP40-Non Rev | 2014-08-19 | 1865 | PM | 4528 | ALP45DP | 2014-03-27 | 541.1 | RA | 4032 | PL42AC | 2014-01-20 | 912
[5 empty] | HO | 4016 | PL42AC | 2014-02-14 | 622 | KY | 4302 | GP40-Non Rev | 2014-08-27 | 1086 | PM | 4528 | ALP45DP | 2014-04-24 | 707.1 | RA | 4032 | PL42AC | 2014-01-20 | 508
[5 empty] | HO | 4016 | PL42AC | 2014-02-18 | 1095 | KY | 4302 | GP40-Non Rev | 2014-09-07 | 1933 | PM | 4528 | ALP45DP | 2014-05-05 | 980.3 | RA | 4032 | PL42AC | 2014-01-21 | 790
[5 empty] | HO | 4016 | PL42AC | 2014-02-20 | 1301 | KY | 4302 | GP40-Non Rev | 2014-09-10 | 733 | PM | 4528 | ALP45DP | 2014-05-06 | 894.6 | RA | 4032 | PL42AC | 2014-01-22 | 755
[5 empty] | HO | 4016 | PL42AC | 2014-02-27 | 1204 | KY | 4302 | GP40-Non Rev | 2014-09-21 | 1020 | PM | 4528 | ALP45DP | 2014-05-14 | 506.6 | RA | 4032 | PL42AC | 2014-01-22 | 650
[5 empty] | HO | 4016 | PL42AC | 2014-03-02 | 568 | KY | 4302 | GP40-Non Rev | 2014-09-23 | 700 | PM | 4528 | ALP45DP | 2014-05-15 | 623.4 | RA | 4032 | PL42AC | 2014-01-23 | 521
[5 empty] | HO | 4016 | PL42AC | 2014-03-03 | 819 | KY | 4302 | GP40-Non Rev | 2014-11-20 | 1466 | PM | 4528 | ALP45DP | 2014-05-16 | 667.7 | RA | 4032 | PL42AC | 2014-01-23 | 620
[5 empty] | HO | 4016 | PL42AC | 2014-03-04 | 925 | KY | 4302 | GP40-Non Rev | 2014-12-01 | 1534 | PM | 4528 | ALP45DP | 2014-05-19 | 600.1 | RA | 4032 | PL42AC | 2014-01-24 | 385
[5 empty] | HO | 4016 | PL42AC | 2014-03-06 | 818 | KY | 4302 | GP40-Non Rev | 2014-12-10 | 1670 | PM | 4528 | ALP45DP | 2014-05-20 | 625.4 | RA | 4032 | PL42AC | 2014-01-24 | 550
[5 empty] | HO | 4016 | PL42AC | 2014-03-10 | 849 | KY | 4302 | GP40-Non Rev | 2014-12-19 | 1926 | PM | 4528 | ALP45DP | 2014-10-21 | 400.6 | RA | 4032 | PL42AC | 2014-01-26 | 844
[5 empty] | HO | 4016 | PL42AC | 2014-03-12 | 703 | KY | 4302 | GP40-Non Rev | 2014-12-26 | 1091 | PM | 4528 | ALP45DP | 2014-11-03 | 379.8 | RA | 4032 | PL42AC | 2014-01-27 | 780
[5 empty] | HO | 4016 | PL42AC | 2014-03-14 | 895 | KY | 4303 | GP40-Non Rev | 2014-02-03 | 1338 | PM | 4528 | ALP45DP | 2014-11-06 | 98.8 | RA | 4032 | PL42AC | 2014-01-28 | 790
[5 empty] | HO | 4016 | PL42AC | 2014-04-05 | 1016 | KY | 4303 | GP40-Non Rev | 2014-02-15 | 2003 | PM | 4528 | ALP45DP | 2014-11-07 | 647.8 | RA | 4032 | PL42AC | 2014-09-22 | 995
[5 empty] | HO | 4016 | PL42AC | 2014-04-05 | 928 | KY | 4303 | GP40-Non Rev | 2014-02-23 | 813 | PM | 4529 | ALP45DP | 2013-12-27 | 420.7 | RA | 4032 | PL42AC | 2014-09-23 | 888
[5 empty] | HO | 4016 | PL42AC | 2014-04-06 | 1267 | KY | 4303 | GP40-Non Rev | 2014-02-26 | 1541 | PM | 4529 | ALP45DP | 2013-12-30 | 428.4 | RA | 4032 | PL42AC | 2014-09-24 | 1085
[5 empty] | HO | 4016 | PL42AC | 2014-04-08 | 1161 | KY | 4303 | GP40-Non Rev | 2014-03-27 | 1730 | PM | 4529 | ALP45DP | 2013-12-31 | 438.4 | RA | 4105 | GP40PH | 2014-03-11 | 718
[5 empty] | HO | 4016 | PL42AC | 2014-04-10 | 1121 | KY | 4303 | GP40-Non Rev | 2014-04-06 | 1524 | PM | 4529 | ALP45DP | 2014-01-27 | 296.5 | RA | 4120 | F40PH | 2014-02-03 | 650
[5 empty] | HO | 4016 | PL42AC | 2014-04-11 | 319 | KY | 4303 | GP40-Non Rev | 2014-04-18 | 1683 | PM | 4529 | ALP45DP | 2014-01-30 | 410.8 | RA | 4120 | F40PH | 2014-03-11 | 965
[5 empty] | HO | 4016 | PL42AC | 2014-04-12 | 523 | KY | 4303 | GP40-Non Rev | 2014-04-29 | 1774 | PM | 4529 | ALP45DP | 2014-01-31 | 511.9 | RA | 4124 | F40PH | 2014-02-03 | 650
[5 empty] | HO | 4016 | PL42AC | 2014-04-12 | 654 | KY | 4303 | GP40-Non Rev | 2014-05-10 | 1097 | PM | 4529 | ALP45DP | 2014-02-03 | 843.6 | RA | 4124 | F40PH | 2014-03-11 | 1121
[5 empty] | HO | 4016 | PL42AC | 2014-04-13 | 932 | KY | 4303 | GP40-Non Rev | 2014-05-21 | 1621 | PM | 4529 | ALP45DP | 2014-02-04 | 1018.3 | RA | 4205 | GP40PH | 2014-01-13 | 510
[5 empty] | HO | 4016 | PL42AC | 2014-04-15 | 1153 | KY | 4303 | GP40-Non Rev | 2014-08-22 | 1505 | PM | 4529 | ALP45DP | 2014-02-05 | 738.1 | RA | 4205 | GP40PH | 2014-07-31 | 801
[5 empty] | HO | 4016 | PL42AC | 2014-04-17 | 1162 | KY | 4303 | GP40-Non Rev | 2014-09-03 | 1607 | PM | 4529 | ALP45DP | 2014-02-06 | 917.7 | RA | 4205 | GP40PH | 2014-08-29 | 705
[5 empty] | HO | 4016 | PL42AC | 2014-04-17 | 1101 | KY | 4303 | GP40-Non Rev | 2014-09-14 | 1518 | PM | 4529 | ALP45DP | 2014-02-07 | 575.6 | RA | 4205 | GP40PH | 2014-09-07 | 698
[5 empty] | HO | 4016 | PL42AC | 2014-04-18 | 1056 | KY | 4303 | GP40-Non Rev | 2014-11-05 | 1610 | PM | 4529 | ALP45DP | 2014-02-10 | 663.5 | RA | 4205 | GP40PH | 2014-10-15 | 1050
[5 empty] | HO | 4016 | PL42AC | 2014-04-19 | 999 | KY | 4303 | GP40-Non Rev | 2014-11-14 | 1597 | PM | 4529 | ALP45DP | 2014-02-11 | 812.5 | RA | 4205 | GP40PH | 2014-10-31 | 645
[5 empty] | HO | 4016 | PL42AC | 2014-04-20 | 1240 | KY | 4303 | GP40-Non Rev | 2014-12-21 | 1688 | PM | 4529 | ALP45DP | 2014-05-15 | 405.8 | RA | 4205 | GP40PH | 2014-12-19 | 515
[5 empty] | HO | 4016 | PL42AC | 2014-04-22 | 676 | KY | 4303 | GP40-Non Rev | 2014-12-29 | 1573 | PM | 4529 | ALP45DP | 2014-05-16 | 530.9 | RA | 4206 | GP40PH | 2014-09-27 | 854
[5 empty] | HO | 4016 | PL42AC | 2014-04-22 | 1385 |  |  |  | commuter | 1341528 | PM | 4529 | ALP45DP | 2014-06-09 | 747.3 | RA | 4209 | GP40PH | 2014-03-06 | 1002
[5 empty] | HO | 4016 | PL42AC | 2014-04-23 | 1129 |  |  |  | switch | 212157 | PM | 4529 | ALP45DP | 2014-06-10 | 452.3 | RA | 4211 | GP40PH | 2014-01-07 | 1100
[5 empty] | HO | 4016 | PL42AC | 2014-04-23 | 581 | [5 empty] | PM | 4529 | ALP45DP | 2014-06-12 | 1107.8 | RA | 4212 | GP40PH | 2014-01-28 | 520
[5 empty] | HO | 4016 | PL42AC | 2014-04-25 | 1370 | [5 empty] | PM | 4529 | ALP45DP | 2014-07-08 | 231.9 | RA | 4213 | GP40PH | 2014-06-27 | 580
[5 empty] | HO | 4016 | PL42AC | 2014-04-28 | 620 | [5 empty] | PM | 4529 | ALP45DP | 2014-07-17 | 422.9 | RA | 4213 | GP40PH | 2014-07-29 | 784
[5 empty] | HO | 4016 | PL42AC | 2014-04-29 | 530 | [5 empty] | PM | 4529 | ALP45DP | 2014-07-22 | 388.5 | RA | 4214 | GP40PH | 2014-04-01 | 310
[5 empty] | HO | 4016 | PL42AC | 2014-05-01 | 654 | [5 empty] | PM | 4529 | ALP45DP | 2014-08-01 | 1097.8 | RA | 4214 | GP40PH | 2014-06-17 | 680
[5 empty] | HO | 4016 | PL42AC | 2014-05-05 | 1115 | [5 empty] | PM | 4529 | ALP45DP | 2014-08-04 | 908.2 | RA | 4216 | GP40PH | 2014-02-13 | 1374
[5 empty] | HO | 4016 | PL42AC | 2014-05-06 | 668 | [5 empty] | PM | 4529 | ALP45DP | 2014-08-05 | 884.4 | RA | 4216 | GP40PH | 2014-02-13 | 939
[5 empty] | HO | 4016 | PL42AC | 2014-05-08 | 1108 | [5 empty] | PM | 4529 | ALP45DP | 2014-08-21 | 401.9 | RA | 4216 | GP40PH | 2014-05-09 | 1350
[5 empty] | HO | 4016 | PL42AC | 2014-05-09 | 661 | [5 empty] | PM | 4529 | ALP45DP | 2014-08-25 | 221.2 | RA | 4501 | ALP45DP | 2014-05-23 | 578
[5 empty] | HO | 4016 | PL42AC | 2014-05-16 | 948 | [5 empty] | PM | 4529 | ALP45DP | 2014-09-02 | 440.5 | RA | 4501 | ALP45DP | 2014-07-13 | 924
[5 empty] | HO | 4016 | PL42AC | 2014-05-27 | 903 | [5 empty] | PM | 4529 | ALP45DP | 2014-09-03 | 556.1 | RA | 4501 | ALP45DP | 2014-07-14 | 630
[5 empty] | HO | 4016 | PL42AC | 2014-05-28 | 519 | [5 empty] | PM | 4529 | ALP45DP | 2014-09-09 | 405 | RA | 4501 | ALP45DP | 2014-07-14 | 571
[5 empty] | HO | 4016 | PL42AC | 2014-05-28 | 756 | [5 empty] | PM | 4529 | ALP45DP | 2014-09-10 | 504.4 | RA | 4501 | ALP45DP | 2014-07-15 | 586
[5 empty] | HO | 4016 | PL42AC | 2014-06-02 | 454 | [5 empty] | PM | 4529 | ALP45DP | 2014-09-12 | 787.8 | RA | 4501 | ALP45DP | 2014-07-15 | 637
[5 empty] | HO | 4016 | PL42AC | 2014-06-03 | 650 | [5 empty] | PM | 4529 | ALP45DP | 2014-09-15 | 622.7 | RA | 4501 | ALP45DP | 2014-07-16 | 586
[5 empty] | HO | 4016 | PL42AC | 2014-06-04 | 695 | [5 empty] | PM | 4529 | ALP45DP | 2014-10-10 | 228.8 | RA | 4501 | ALP45DP | 2014-07-17 | 831
[5 empty] | HO | 4016 | PL42AC | 2014-06-07 | 1079 | [5 empty] | PM | 4529 | ALP45DP | 2014-10-13 | 540.6 | RA | 4501 | ALP45DP | 2014-07-18 | 1040
[5 empty] | HO | 4016 | PL42AC | 2014-06-09 | 1028 | [5 empty] | PM | 4529 | ALP45DP | 2014-10-14 | 500.6 | RA | 4501 | ALP45DP | 2014-07-21 | 585
[5 empty] | HO | 4016 | PL42AC | 2014-06-11 | 1181 | [5 empty] | PM | 4529 | ALP45DP | 2014-10-15 | 503.9 | RA | 4501 | ALP45DP | 2014-07-22 | 683
[5 empty] | HO | 4016 | PL42AC | 2014-06-12 | 254 | [5 empty] | PM | 4529 | ALP45DP | 2014-10-16 | 656.3 | RA | 4501 | ALP45DP | 2014-07-22 | 889
[5 empty] | HO | 4016 | PL42AC | 2014-06-12 | 527 | [5 empty] | PM | 4529 | ALP45DP | 2014-10-17 | 462.6 | RA | 4501 | ALP45DP | 2014-07-23 | 940
[5 empty] | HO | 4016 | PL42AC | 2014-06-16 | 835 | [5 empty] | PM | 4529 | ALP45DP | 2014-10-20 | 564.3 | RA | 4501 | ALP45DP | 2014-07-24 | 556
[5 empty] | HO | 4016 | PL42AC | 2014-06-18 | 691 | [5 empty] | PM | 4529 | ALP45DP | 2014-10-21 | 445.8 | RA | 4501 | ALP45DP | 2014-07-25 | 782
[5 empty] | HO | 4016 | PL42AC | 2014-06-19 | 1035 | [5 empty] | PM | 4529 | ALP45DP | 2014-10-22 | 516.6 | RA | 4501 | ALP45DP | 2014-07-28 | 756
[5 empty] | HO | 4016 | PL42AC | 2014-06-20 | 857 | [5 empty] | PM | 4529 | ALP45DP | 2014-10-27 | 631.3 | RA | 4501 | ALP45DP | 2014-07-29 | 360
[5 empty] | HO | 4016 | PL42AC | 2014-07-30 | 836 | [5 empty] | PM | 4529 | ALP45DP | 2014-10-28 | 545.1 | RA | 4501 | ALP45DP | 2014-07-29 | 843
[5 empty] | HO | 4016 | PL42AC | 2014-08-04 | 493 | [5 empty] | PM | 4529 | ALP45DP | 2014-10-29 | 581.6 | RA | 4501 | ALP45DP | 2014-07-30 | 802
[5 empty] | HO | 4016 | PL42AC | 2014-08-06 | 1527 | [5 empty] | PM | 4529 | ALP45DP | 2014-11-17 | 548.7 | RA | 4501 | ALP45DP | 2014-07-31 | 667
[5 empty] | HO | 4016 | PL42AC | 2014-08-08 | 994 | [5 empty] | PM | 4529 | ALP45DP | 2014-11-19 | 535.6 | RA | 4501 | ALP45DP | 2014-07-31 | 621
[5 empty] | HO | 4016 | PL42AC | 2014-08-11 | 833 | [5 empty] | PM | 4529 | ALP45DP | 2014-11-25 | 306.5 | RA | 4501 | ALP45DP | 2014-08-01 | 486
[5 empty] | HO | 4016 | PL42AC | 2014-08-14 | 782 | [5 empty] | PM | 4529 | ALP45DP | 2014-12-11 | 1057.2 | RA | 4501 | ALP45DP | 2014-08-02 | 424
[5 empty] | HO | 4016 | PL42AC | 2014-08-15 | 735 | [5 empty] | PM | 4529 | ALP45DP | 2014-12-12 | 480.6 | RA | 4501 | ALP45DP | 2014-08-02 | 737
[5 empty] | HO | 4016 | PL42AC | 2014-08-15 | 1207 | [5 empty] | PM | 4530 | ALP45DP | 2013-12-30 | 1181.2 | RA | 4501 | ALP45DP | 2014-08-04 | 766
[5 empty] | HO | 4016 | PL42AC | 2014-08-18 | 227 | [5 empty] | PM | 4530 | ALP45DP | 2014-01-08 | 1028.4 | RA | 4501 | ALP45DP | 2014-08-05 | 879
[5 empty] | HO | 4016 | PL42AC | 2014-08-21 | 1215 | [5 empty] | PM | 4530 | ALP45DP | 2014-01-09 | 396.1 | RA | 4501 | ALP45DP | 2014-08-05 | 676
[5 empty] | HO | 4016 | PL42AC | 2014-08-22 | 1085 | [5 empty] | PM | 4530 | ALP45DP | 2014-01-10 | 528 | RA | 4501 | ALP45DP | 2014-08-06 | 745
[5 empty] | HO | 4016 | PL42AC | 2014-08-25 | 1151 | [5 empty] | PM | 4530 | ALP45DP | 2014-01-21 | 1256.5 | RA | 4501 | ALP45DP | 2014-08-07 | 835
[5 empty] | HO | 4016 | PL42AC | 2014-08-26 | 750 | [5 empty] | PM | 4530 | ALP45DP | 2014-01-22 | 526.9 | RA | 4501 | ALP45DP | 2014-08-08 | 841
[5 empty] | HO | 4016 | PL42AC | 2014-09-03 | 944 | [5 empty] | PM | 4530 | ALP45DP | 2014-02-18 | 351.6 | RA | 4501 | ALP45DP | 2014-08-10 | 886
[5 empty] | HO | 4016 | PL42AC | 2014-09-04 | 1032 | [5 empty] | PM | 4530 | ALP45DP | 2014-05-29 | 508.3 | RA | 4501 | ALP45DP | 2014-10-11 | 861
[5 empty] | HO | 4016 | PL42AC | 2014-09-05 | 891 | [5 empty] | PM | 4530 | ALP45DP | 2014-06-03 | 461.8 | RA | 4502 | ALP45DP | 2014-02-24 | 429
[5 empty] | HO | 4016 | PL42AC | 2014-09-08 | 1175 | [5 empty] | PM | 4530 | ALP45DP | 2014-06-04 | 1015.8 | RA | 4502 | ALP45DP | 2014-02-25 | 756
[5 empty] | HO | 4016 | PL42AC | 2014-09-10 | 696 | [5 empty] | PM | 4530 | ALP45DP | 2014-06-05 | 891.7 | RA | 4502 | ALP45DP | 2014-02-26 | 382
[5 empty] | HO | 4016 | PL42AC | 2014-09-11 | 777 | [5 empty] | PM | 4530 | ALP45DP | 2014-06-06 | 950.4 | RA | 4502 | ALP45DP | 2014-04-21 | 687
[5 empty] | HO | 4016 | PL42AC | 2014-09-12 | 564 | [5 empty] | PM | 4530 | ALP45DP | 2014-06-11 | 431.8 | RA | 4502 | ALP45DP | 2014-04-21 | 715
[5 empty] | HO | 4016 | PL42AC | 2014-09-16 | 1007 | [5 empty] | PM | 4530 | ALP45DP | 2014-06-12 | 564.7 | RA | 4502 | ALP45DP | 2014-04-22 | 855
[5 empty] | HO | 4016 | PL42AC | 2014-09-18 | 892 | [5 empty] | PM | 4530 | ALP45DP | 2014-06-19 | 262.3 | RA | 4502 | ALP45DP | 2014-04-25 | 1021
[5 empty] | HO | 4016 | PL42AC | 2014-09-19 | 1066 | [5 empty] | PM | 4530 | ALP45DP | 2014-06-26 | 490 | RA | 4502 | ALP45DP | 2014-04-25 | 620
[5 empty] | HO | 4016 | PL42AC | 2014-09-22 | 466 | [5 empty] | PM | 4530 | ALP45DP | 2014-07-21 | 914.7 | RA | 4502 | ALP45DP | 2014-04-26 | 246
[5 empty] | HO | 4016 | PL42AC | 2014-09-24 | 868 | [5 empty] | PM | 4530 | ALP45DP | 2014-07-22 | 461.7 | RA | 4502 | ALP45DP | 2014-04-26 | 367
[5 empty] | HO | 4016 | PL42AC | 2014-09-25 | 788 | [5 empty] | PM | 4530 | ALP45DP | 2014-07-23 | 425 | RA | 4502 | ALP45DP | 2014-04-26 | 415
[5 empty] | HO | 4016 | PL42AC | 2014-09-30 | 666 | [5 empty] | PM | 4530 | ALP45DP | 2014-07-24 | 530.1 | RA | 4502 | ALP45DP | 2014-04-27 | 458
[5 empty] | HO | 4016 | PL42AC | 2014-10-05 | 476 | [5 empty] | PM | 4530 | ALP45DP | 2014-07-25 | 526.2 | RA | 4502 | ALP45DP | 2014-04-27 | 497
[5 empty] | HO | 4016 | PL42AC | 2014-10-06 | 356 | [5 empty] | PM | 4530 | ALP45DP | 2014-07-28 | 541.9 | RA | 4502 | ALP45DP | 2014-04-28 | 1057
[5 empty] | HO | 4016 | PL42AC | 2014-10-06 | 641 | [5 empty] | PM | 4530 | ALP45DP | 2014-07-29 | 515 | RA | 4502 | ALP45DP | 2014-04-28 | 652
[5 empty] | HO | 4016 | PL42AC | 2014-10-14 | 1133 | [5 empty] | PM | 4530 | ALP45DP | 2014-07-30 | 505.3 | RA | 4502 | ALP45DP | 2014-04-29 | 535
[5 empty] | HO | 4016 | PL42AC | 2014-10-14 | 1036 | [5 empty] | PM | 4530 | ALP45DP | 2014-07-31 | 525 | RA | 4502 | ALP45DP | 2014-04-30 | 1205
[5 empty] | HO | 4016 | PL42AC | 2014-10-15 | 923 | [5 empty] | PM | 4530 | ALP45DP | 2014-08-01 | 547.1 | RA | 4502 | ALP45DP | 2014-05-01 | 853
[5 empty] | HO | 4016 | PL42AC | 2014-10-16 | 540 | [5 empty] | PM | 4530 | ALP45DP | 2014-08-04 | 447.1 | RA | 4502 | ALP45DP | 2014-05-01 | 703
[5 empty] | HO | 4016 | PL42AC | 2014-10-17 | 825 | [5 empty] | PM | 4530 | ALP45DP | 2014-08-05 | 511.4 | RA | 4502 | ALP45DP | 2014-05-02 | 1015
[5 empty] | HO | 4016 | PL42AC | 2014-10-21 | 969 | [5 empty] | PM | 4530 | ALP45DP | 2014-08-06 | 517.8 | RA | 4502 | ALP45DP | 2014-05-03 | 547
[5 empty] | HO | 4016 | PL42AC | 2014-11-05 | 832 | [5 empty] | PM | 4530 | ALP45DP | 2014-08-07 | 521.7 | RA | 4502 | ALP45DP | 2014-05-03 | 734
[5 empty] | HO | 4016 | PL42AC | 2014-11-07 | 832 | [5 empty] | PM | 4530 | ALP45DP | 2014-08-08 | 502.3 | RA | 4502 | ALP45DP | 2014-05-04 | 820
[5 empty] | HO | 4016 | PL42AC | 2014-11-10 | 327 | [5 empty] | PM | 4530 | ALP45DP | 2014-08-11 | 505.7 | RA | 4502 | ALP45DP | 2014-05-05 | 1027
[5 empty] | HO | 4016 | PL42AC | 2014-11-11 | 777 | [5 empty] | PM | 4530 | ALP45DP | 2014-08-12 | 505.3 | RA | 4502 | ALP45DP | 2014-05-06 | 675
[5 empty] | HO | 4016 | PL42AC | 2014-11-12 | 1023 | [5 empty] | PM | 4530 | ALP45DP | 2014-08-13 | 480.3 | RA | 4502 | ALP45DP | 2014-05-06 | 674
[5 empty] | HO | 4016 | PL42AC | 2014-11-13 | 894 | [5 empty] | PM | 4530 | ALP45DP | 2014-10-29 | 352.3 | RA | 4502 | ALP45DP | 2014-05-07 | 542
[5 empty] | HO | 4016 | PL42AC | 2014-11-14 | 969 | [5 empty] | PM | 4530 | ALP45DP | 2014-12-09 | 666.4 | RA | 4502 | ALP45DP | 2014-05-07 | 675
[5 empty] | HO | 4016 | PL42AC | 2014-11-15 | 775 | [5 empty] | PM | 4530 | ALP45DP | 2014-12-16 | 380.6 | RA | 4502 | ALP45DP | 2014-05-08 | 1129
[5 empty] | HO | 4016 | PL42AC | 2014-11-16 | 545 | [5 empty] | PM | 4530 | ALP45DP | 2014-12-22 | 544.7 | RA | 4502 | ALP45DP | 2014-05-09 | 688
[5 empty] | HO | 4016 | PL42AC | 2014-11-16 | 413 | [5 empty] | PM | 4530 | ALP45DP | 2014-12-23 | 350.2 | RA | 4502 | ALP45DP | 2014-05-09 | 637
[5 empty] | HO | 4016 | PL42AC | 2014-11-18 | 1012 | [5 empty] | PM | 4530 | ALP45DP | 2014-12-24 | 621.4 | RA | 4502 | ALP45DP | 2014-05-11 | 540
[5 empty] | HO | 4016 | PL42AC | 2014-11-19 | 1106 | [5 empty] | PM | 4530 | ALP45DP | 2014-12-26 | 952.8 | RA | 4502 | ALP45DP | 2014-05-23 | 727
[5 empty] | HO | 4016 | PL42AC | 2014-11-20 | 1136 | [5 empty] | PM | 4530 | ALP45DP | 2014-12-29 | 800.8 | RA | 4502 | ALP45DP | 2014-05-23 | 536
[5 empty] | HO | 4016 | PL42AC | 2014-11-20 | 699 | [5 empty] | PM | 4531 | ALP45DP | 2014-01-23 | 1338.6 | RA | 4502 | ALP45DP | 2014-05-26 | 760
[5 empty] | HO | 4016 | PL42AC | 2014-11-21 | 854 | [5 empty] | PM | 4531 | ALP45DP | 2014-01-24 | 1071.9 | RA | 4502 | ALP45DP | 2014-05-27 | 847
[5 empty] | HO | 4016 | PL42AC | 2014-11-24 | 450 | [5 empty] | PM | 4531 | ALP45DP | 2014-01-27 | 886.7 | RA | 4502 | ALP45DP | 2014-05-28 | 615
[5 empty] | HO | 4016 | PL42AC | 2014-11-25 | 594 | [5 empty] | PM | 4531 | ALP45DP | 2014-02-07 | 974.4 | RA | 4502 | ALP45DP | 2014-05-28 | 607
[5 empty] | HO | 4016 | PL42AC | 2014-12-01 | 679 | [5 empty] | PM | 4531 | ALP45DP | 2014-02-14 | 1037.8 | RA | 4502 | ALP45DP | 2014-05-29 | 601
[5 empty] | HO | 4016 | PL42AC | 2014-12-02 | 728 | [5 empty] | PM | 4531 | ALP45DP | 2014-02-17 | 478.3 | RA | 4502 | ALP45DP | 2014-05-29 | 343
[5 empty] | HO | 4016 | PL42AC | 2014-12-03 | 495 | [5 empty] | PM | 4531 | ALP45DP | 2014-02-19 | 931 | RA | 4502 | ALP45DP | 2014-05-30 | 801
[5 empty] | HO | 4016 | PL42AC | 2014-12-04 | 444 | [5 empty] | PM | 4531 | ALP45DP | 2014-07-15 | 233.5 | RA | 4502 | ALP45DP | 2014-05-31 | 852
[5 empty] | HO | 4016 | PL42AC | 2014-12-05 | 416 | [5 empty] | PM | 4531 | ALP45DP | 2014-07-16 | 593.7 | RA | 4502 | ALP45DP | 2014-06-01 | 687
[5 empty] | HO | 4016 | PL42AC | 2014-12-08 | 472 | [5 empty] | PM | 4531 | ALP45DP | 2014-07-17 | 540.5 | RA | 4502 | ALP45DP | 2014-06-02 | 654
[5 empty] | HO | 4016 | PL42AC | 2014-12-09 | 578 | [5 empty] | PM | 4531 | ALP45DP | 2014-07-18 | 565.2 | RA | 4502 | ALP45DP | 2014-06-02 | 555
[5 empty] | HO | 4016 | PL42AC | 2014-12-10 | 498 | [5 empty] | PM | 4531 | ALP45DP | 2014-07-21 | 573.8 | RA | 4502 | ALP45DP | 2014-06-03 | 633
[5 empty] | HO | 4016 | PL42AC | 2014-12-11 | 735 | [5 empty] | PM | 4531 | ALP45DP | 2014-07-22 | 548.4 | RA | 4502 | ALP45DP | 2014-06-03 | 575
[5 empty] | HO | 4016 | PL42AC | 2014-12-15 | 541 | [5 empty] | PM | 4531 | ALP45DP | 2014-07-23 | 562.1 | RA | 4502 | ALP45DP | 2014-06-04 | 503
[5 empty] | HO | 4016 | PL42AC | 2014-12-17 | 1128 | [5 empty] | PM | 4531 | ALP45DP | 2014-07-28 | 987.9 | RA | 4502 | ALP45DP | 2014-06-04 | 661
[5 empty] | HO | 4016 | PL42AC | 2014-12-19 | 683 | [5 empty] | PM | 4531 | ALP45DP | 2014-07-29 | 634.1 | RA | 4502 | ALP45DP | 2014-06-05 | 832
[5 empty] | HO | 4016 | PL42AC | 2014-12-23 | 884 | [5 empty] | PM | 4531 | ALP45DP | 2014-07-30 | 924.1 | RA | 4502 | ALP45DP | 2014-06-05 | 277
[5 empty] | HO | 4016 | PL42AC | 2014-12-29 | 1120 | [5 empty] | PM | 4531 | ALP45DP | 2014-10-24 | 753.5 | RA | 4502 | ALP45DP | 2014-06-06 | 613
[5 empty] | HO | 4017 | PL42AC | 2014-04-22 | 788 | [5 empty] | PM | 4531 | ALP45DP | 2014-12-04 | 453.5 | RA | 4502 | ALP45DP | 2014-06-06 | 414
[5 empty] | HO | 4017 | PL42AC | 2014-04-24 | 598 | [5 empty] | PM | 4531 | ALP45DP | 2014-12-05 | 856.2 | RA | 4502 | ALP45DP | 2014-06-07 | 481
[5 empty] | HO | 4017 | PL42AC | 2014-04-26 | 1083 | [5 empty] | PM | 4531 | ALP45DP | 2014-12-08 | 904.5 | RA | 4502 | ALP45DP | 2014-06-07 | 716
[5 empty] | HO | 4017 | PL42AC | 2014-04-28 | 897 | [5 empty] | PM | 4531 | ALP45DP | 2014-12-10 | 552.6 | RA | 4502 | ALP45DP | 2014-06-09 | 880
[5 empty] | HO | 4017 | PL42AC | 2014-04-29 | 438 | [5 empty] | PM | 4531 | ALP45DP | 2014-12-12 | 175.5 | RA | 4502 | ALP45DP | 2014-06-09 | 641
[5 empty] | HO | 4017 | PL42AC | 2014-04-30 | 910 | [5 empty] | PM | 4531 | ALP45DP | 2014-12-12 | 689.7 | RA | 4502 | ALP45DP | 2014-06-10 | 613
[5 empty] | HO | 4017 | PL42AC | 2014-05-02 | 777 | [5 empty] | PM | 4531 | ALP45DP | 2014-12-16 | 563.6 | RA | 4502 | ALP45DP | 2014-06-11 | 534
[5 empty] | HO | 4017 | PL42AC | 2014-05-03 | 528 | [5 empty] | PM | 4532 | ALP45DP | 2014-01-14 | 900.5 | RA | 4502 | ALP45DP | 2014-06-11 | 614
[5 empty] | HO | 4017 | PL42AC | 2014-05-03 | 534 | [5 empty] | PM | 4532 | ALP45DP | 2014-01-15 | 629.1 | RA | 4502 | ALP45DP | 2014-06-12 | 792
[5 empty] | HO | 4017 | PL42AC | 2014-05-04 | 601 | [5 empty] | PM | 4532 | ALP45DP | 2014-02-11 | 881.3 | RA | 4502 | ALP45DP | 2014-06-13 | 403
[5 empty] | HO | 4017 | PL42AC | 2014-05-06 | 674 | [5 empty] | PM | 4532 | ALP45DP | 2014-02-18 | 675.2 | RA | 4502 | ALP45DP | 2014-06-13 | 898
[5 empty] | HO | 4017 | PL42AC | 2014-05-08 | 950 | [5 empty] | PM | 4532 | ALP45DP | 2014-02-20 | 515.3 | RA | 4502 | ALP45DP | 2014-06-16 | 638
[5 empty] | HO | 4017 | PL42AC | 2014-05-12 | 1025 | [5 empty] | PM | 4532 | ALP45DP | 2014-02-21 | 766.5 | RA | 4502 | ALP45DP | 2014-06-17 | 980
[5 empty] | HO | 4017 | PL42AC | 2014-05-13 | 579 | [5 empty] | PM | 4532 | ALP45DP | 2014-02-24 | 571.6 | RA | 4502 | ALP45DP | 2014-06-18 | 739
[5 empty] | HO | 4017 | PL42AC | 2014-05-15 | 1016 | [5 empty] | PM | 4532 | ALP45DP | 2014-06-25 | 957.8 | RA | 4502 | ALP45DP | 2014-06-19 | 687
[5 empty] | HO | 4017 | PL42AC | 2014-05-16 | 1125 | [5 empty] | PM | 4532 | ALP45DP | 2014-09-12 | 792.6 | RA | 4502 | ALP45DP | 2014-06-20 | 825
[5 empty] | HO | 4017 | PL42AC | 2014-05-20 | 843 | [5 empty] | PM | 4532 | ALP45DP | 2014-10-17 | 341.4 | RA | 4502 | ALP45DP | 2014-06-21 | 937
[5 empty] | HO | 4017 | PL42AC | 2014-05-21 | 1292 | [5 empty] | PM | 4533 | ALP45DP | 2013-12-31 | 725.3 | RA | 4502 | ALP45DP | 2014-06-22 | 594
[5 empty] | HO | 4017 | PL42AC | 2014-05-22 | 634 | [5 empty] | PM | 4533 | ALP45DP | 2014-01-02 | 902.6 | RA | 4502 | ALP45DP | 2014-06-23 | 550
[5 empty] | HO | 4017 | PL42AC | 2014-05-22 | 481 | [5 empty] | PM | 4533 | ALP45DP | 2014-01-03 | 822.7 | RA | 4502 | ALP45DP | 2014-06-24 | 747
[5 empty] | HO | 4017 | PL42AC | 2014-05-25 | 1003 | [5 empty] | PM | 4533 | ALP45DP | 2014-03-26 | 534.1 | RA | 4502 | ALP45DP | 2014-06-24 | 929
[5 empty] | HO | 4017 | PL42AC | 2014-05-27 | 664 | [5 empty] | PM | 4533 | ALP45DP | 2014-05-22 | 833.1 | RA | 4502 | ALP45DP | 2014-06-25 | 291
[5 empty] | HO | 4017 | PL42AC | 2014-05-28 | 546 | [5 empty] | PM | 4533 | ALP45DP | 2014-05-23 | 615.9 | RA | 4502 | ALP45DP | 2014-06-25 | 710
[5 empty] | HO | 4017 | PL42AC | 2014-05-29 | 536 | [5 empty] | PM | 4533 | ALP45DP | 2014-05-27 | 573 | RA | 4502 | ALP45DP | 2014-06-26 | 315
[5 empty] | HO | 4017 | PL42AC | 2014-05-30 | 1034 | [5 empty] | PM | 4533 | ALP45DP | 2014-05-28 | 573.6 | RA | 4502 | ALP45DP | 2014-06-26 | 786
[5 empty] | HO | 4017 | PL42AC | 2014-06-04 | 932 | [5 empty] | PM | 4533 | ALP45DP | 2014-05-29 | 969.8 | RA | 4502 | ALP45DP | 2014-06-27 | 313
[5 empty] | HO | 4017 | PL42AC | 2014-06-05 | 389 | [5 empty] | PM | 4533 | ALP45DP | 2014-06-12 | 438.3 | RA | 4502 | ALP45DP | 2014-06-27 | 730
[5 empty] | HO | 4017 | PL42AC | 2014-06-06 | 636 | [5 empty] | PM | 4533 | ALP45DP | 2014-06-13 | 604 | RA | 4502 | ALP45DP | 2014-06-30 | 669
[5 empty] | HO | 4017 | PL42AC | 2014-06-08 | 920 | [5 empty] | PM | 4533 | ALP45DP | 2014-06-20 | 239.7 | RA | 4502 | ALP45DP | 2014-07-01 | 824
[5 empty] | HO | 4017 | PL42AC | 2014-06-09 | 563 | [5 empty] | PM | 4533 | ALP45DP | 2014-07-10 | 159.8 | RA | 4502 | ALP45DP | 2014-07-02 | 649
[5 empty] | HO | 4017 | PL42AC | 2014-06-11 | 1288 | [5 empty] | PM | 4533 | ALP45DP | 2014-11-18 | 1091.3 | RA | 4502 | ALP45DP | 2014-07-02 | 904
[5 empty] | HO | 4017 | PL42AC | 2014-06-12 | 407 | [5 empty] | PM | 4533 | ALP45DP | 2014-11-19 | 597.1 | RA | 4502 | ALP45DP | 2014-07-03 | 1031
[5 empty] | HO | 4017 | PL42AC | 2014-06-18 | 880 | [5 empty] | PM | 4533 | ALP45DP | 2014-11-20 | 953.5 | RA | 4502 | ALP45DP | 2014-07-07 | 940
[5 empty] | HO | 4017 | PL42AC | 2014-06-19 | 1233 | [5 empty] | PM | 4533 | ALP45DP | 2014-11-21 | 409.9 | RA | 4502 | ALP45DP | 2014-07-08 | 920
[5 empty] | HO | 4017 | PL42AC | 2014-06-21 | 772 | [5 empty] | PM | 4533 | ALP45DP | 2014-11-24 | 663.7 | RA | 4502 | ALP45DP | 2014-07-09 | 1265
[5 empty] | HO | 4017 | PL42AC | 2014-06-21 | 816 | [5 empty] | PM | 4533 | ALP45DP | 2014-11-25 | 672.4 | RA | 4502 | ALP45DP | 2014-07-10 | 717
[5 empty] | HO | 4017 | PL42AC | 2014-06-22 | 868 | [5 empty] | PM | 4533 | ALP45DP | 2014-12-03 | 381.3 | RA | 4502 | ALP45DP | 2014-07-11 | 528
[5 empty] | HO | 4017 | PL42AC | 2014-06-24 | 1190 | [5 empty] | PM | 4533 | ALP45DP | 2014-12-10 | 380.6 | RA | 4502 | ALP45DP | 2014-07-12 | 804
[5 empty] | HO | 4017 | PL42AC | 2014-06-26 | 813 | [5 empty] | PM | 4533 | ALP45DP | 2014-12-12 | 1056.6 | RA | 4502 | ALP45DP | 2014-07-12 | 858
[5 empty] | HO | 4017 | PL42AC | 2014-07-01 | 859 | [5 empty] | PM | 4533 | ALP45DP | 2014-12-15 | 472.2 | RA | 4502 | ALP45DP | 2014-07-13 | 832
[5 empty] | HO | 4017 | PL42AC | 2014-08-05 | 1099 | [5 empty] | PM | 4533 | ALP45DP | 2014-12-16 | 443.9 | RA | 4502 | ALP45DP | 2014-07-14 | 570
[5 empty] | HO | 4017 | PL42AC | 2014-08-08 | 1209 | [5 empty] | PM | 4533 | ALP45DP | 2014-12-17 | 514.1 | RA | 4502 | ALP45DP | 2014-07-15 | 926
[5 empty] | HO | 4017 | PL42AC | 2014-08-11 | 789 | [5 empty] | PM | 4533 | ALP45DP | 2014-12-18 | 526 | RA | 4502 | ALP45DP | 2014-10-16 | 575
[5 empty] | HO | 4017 | PL42AC | 2014-08-11 | 511 | [5 empty] | PM | 4533 | ALP45DP | 2014-12-19 | 624 | RA | 4502 | ALP45DP | 2014-10-17 | 563
[5 empty] | HO | 4017 | PL42AC | 2014-08-13 | 921 | [5 empty] | PM | 4533 | ALP45DP | 2014-12-24 | 369.2 | RA | 4502 | ALP45DP | 2014-10-20 | 753
[5 empty] | HO | 4017 | PL42AC | 2014-08-16 | 1007 | [5 empty] | PM | 4534 | ALP45DP | 2013-12-27 | 684.5 | RA | 4502 | ALP45DP | 2014-10-21 | 871
[5 empty] | HO | 4017 | PL42AC | 2014-08-18 | 672 | [5 empty] | PM | 4534 | ALP45DP | 2013-12-30 | 606.8 | RA | 4502 | ALP45DP | 2014-10-28 | 1059
[5 empty] | HO | 4017 | PL42AC | 2014-08-19 | 702 | [5 empty] | PM | 4534 | ALP45DP | 2013-12-31 | 658.5 | RA | 4502 | ALP45DP | 2014-10-29 | 1052
[5 empty] | HO | 4017 | PL42AC | 2014-08-20 | 801 | [5 empty] | PM | 4534 | ALP45DP | 2014-01-02 | 645.2 | RA | 4502 | ALP45DP | 2014-10-30 | 907
[5 empty] | HO | 4017 | PL42AC | 2014-08-21 | 711 | [5 empty] | PM | 4534 | ALP45DP | 2014-01-03 | 809.7 | RA | 4502 | ALP45DP | 2014-10-31 | 889
[5 empty] | HO | 4017 | PL42AC | 2014-08-22 | 632 | [5 empty] | PM | 4534 | ALP45DP | 2014-01-06 | 1037.9 | RA | 4502 | ALP45DP | 2014-11-02 | 445
[5 empty] | HO | 4017 | PL42AC | 2014-08-24 | 1260 | [5 empty] | PM | 4534 | ALP45DP | 2014-01-07 | 841.5 | RA | 4502 | ALP45DP | 2014-11-02 | 680
[5 empty] | HO | 4017 | PL42AC | 2014-08-25 | 634 | [5 empty] | PM | 4534 | ALP45DP | 2014-01-08 | 903.4 | RA | 4502 | ALP45DP | 2014-11-03 | 804
[5 empty] | HO | 4017 | PL42AC | 2014-08-27 | 881 | [5 empty] | PM | 4534 | ALP45DP | 2014-01-09 | 628.2 | RA | 4502 | ALP45DP | 2014-11-04 | 545
[5 empty] | HO | 4017 | PL42AC | 2014-08-29 | 1386 | [5 empty] | PM | 4534 | ALP45DP | 2014-01-10 | 600 | RA | 4502 | ALP45DP | 2014-11-04 | 337
[5 empty] | HO | 4017 | PL42AC | 2014-08-31 | 598 | [5 empty] | PM | 4534 | ALP45DP | 2014-01-13 | 597.4 | RA | 4502 | ALP45DP | 2014-11-05 | 948
[5 empty] | HO | 4017 | PL42AC | 2014-09-02 | 949 | [5 empty] | PM | 4534 | ALP45DP | 2014-01-29 | 1150.8 | RA | 4502 | ALP45DP | 2014-11-06 | 732
[5 empty] | HO | 4017 | PL42AC | 2014-09-03 | 904 | [5 empty] | PM | 4534 | ALP45DP | 2014-07-07 | 582.7 | RA | 4502 | ALP45DP | 2014-11-07 | 461
[5 empty] | HO | 4017 | PL42AC | 2014-09-05 | 642 | [5 empty] | PM | 4534 | ALP45DP | 2014-07-07 | 1368.9 | RA | 4502 | ALP45DP | 2014-11-08 | 442
[5 empty] | HO | 4017 | PL42AC | 2014-09-08 | 687 | [5 empty] | PM | 4534 | ALP45DP | 2014-07-08 | 658.9 | RA | 4502 | ALP45DP | 2014-11-09 | 711
[5 empty] | HO | 4017 | PL42AC | 2014-09-10 | 676 | [5 empty] | PM | 4534 | ALP45DP | 2014-07-09 | 947.3 | RA | 4502 | ALP45DP | 2014-11-10 | 464
[5 empty] | HO | 4017 | PL42AC | 2014-09-16 | 752 | [5 empty] | PM | 4534 | ALP45DP | 2014-07-11 | 529.7 | RA | 4502 | ALP45DP | 2014-11-11 | 735
[5 empty] | HO | 4017 | PL42AC | 2014-09-17 | 732 | [5 empty] | PM | 4534 | ALP45DP | 2014-07-14 | 898.4 | RA | 4502 | ALP45DP | 2014-11-11 | 453
[5 empty] | HO | 4017 | PL42AC | 2014-09-18 | 877 | [5 empty] | PM | 4534 | ALP45DP | 2014-07-29 | 777.1 | RA | 4502 | ALP45DP | 2014-11-12 | 500
[5 empty] | HO | 4017 | PL42AC | 2014-09-19 | 918 | [5 empty] | PM | 4534 | ALP45DP | 2014-07-30 | 633.7 | RA | 4502 | ALP45DP | 2014-11-13 | 716
[5 empty] | HO | 4017 | PL42AC | 2014-09-22 | 564 | [5 empty] | PM | 4534 | ALP45DP | 2014-07-31 | 818.5 | RA | 4502 | ALP45DP | 2014-11-14 | 877
[5 empty] | HO | 4017 | PL42AC | 2014-09-23 | 625 | [5 empty] | PM | 4534 | ALP45DP | 2014-11-01 | 997.6 | RA | 4502 | ALP45DP | 2014-11-17 | 453
[5 empty] | HO | 4017 | PL42AC | 2014-09-25 | 1195 | [5 empty] | PM | 4534 | ALP45DP | 2014-11-02 | 527.4 | RA | 4502 | ALP45DP | 2014-11-18 | 785
[5 empty] | HO | 4017 | PL42AC | 2014-09-26 | 520 | [5 empty] | PM | 4534 | ALP45DP | 2014-11-03 | 589.7 | RA | 4502 | ALP45DP | 2014-11-18 | 346
[5 empty] | HO | 4017 | PL42AC | 2014-09-29 | 624 | [5 empty] | PM | 4534 | ALP45DP | 2014-11-04 | 788.5 | RA | 4502 | ALP45DP | 2014-11-19 | 729
[5 empty] | HO | 4017 | PL42AC | 2014-09-30 | 600 | [5 empty] | PM | 4534 | ALP45DP | 2014-11-13 | 962.8 | RA | 4502 | ALP45DP | 2014-11-20 | 725
[5 empty] | HO | 4017 | PL42AC | 2014-10-01 | 744 | [5 empty] | PM | 4534 | ALP45DP | 2014-11-14 | 569.4 | RA | 4502 | ALP45DP | 2014-11-20 | 388
[5 empty] | HO | 4017 | PL42AC | 2014-10-07 | 548 | [5 empty] | PM | 4534 | ALP45DP | 2014-11-17 | 1063.3 | RA | 4502 | ALP45DP | 2014-11-21 | 555
[5 empty] | HO | 4017 | PL42AC | 2014-10-08 | 651 | [5 empty] | PM | 4534 | ALP45DP | 2014-11-18 | 383.1 | RA | 4502 | ALP45DP | 2014-11-23 | 684
[5 empty] | HO | 4017 | PL42AC | 2014-10-09 | 606 | [5 empty] | PM | 4534 | ALP45DP | 2014-11-25 | 998.2 | RA | 4502 | ALP45DP | 2014-11-24 | 706
[5 empty] | HO | 4017 | PL42AC | 2014-10-10 | 649 | [5 empty] | PM | 4534 | ALP45DP | 2014-11-26 | 594.2 | RA | 4502 | ALP45DP | 2014-11-25 | 770
[5 empty] | HO | 4017 | PL42AC | 2014-10-13 | 552 | [5 empty] | PM | 4534 | ALP45DP | 2014-11-28 | 855.2 | RA | 4502 | ALP45DP | 2014-11-26 | 841
[5 empty] | HO | 4017 | PL42AC | 2014-10-14 | 664 | [5 empty] | PM | 4534 | ALP45DP | 2014-12-01 | 402.3 | RA | 4502 | ALP45DP | 2014-11-28 | 466
[5 empty] | HO | 4017 | PL42AC | 2014-10-17 | 535 | [5 empty] | PM | 4900 | F40PH | 2014-02-25 | 751.9 | RA | 4502 | ALP45DP | 2014-11-28 | 541
[5 empty] | HO | 4018 | PL42AC | 2014-03-20 | 780 | [5 empty] | PM | 4900 | F40PH | 2014-08-12 | 420.4 | RA | 4502 | ALP45DP | 2014-12-01 | 1039
[5 empty] | HO | 4018 | PL42AC | 2014-03-21 | 1160 | [5 empty] | PM | 4901 | F40PH | 2014-08-18 | 705.3 | RA | 4502 | ALP45DP | 2014-12-02 | 645
[5 empty] | HO | 4018 | PL42AC | 2014-03-24 | 1233 | [5 empty] | PM | 4902 | F40PH | 2014-06-19 | 1579.5 | RA | 4502 | ALP45DP | 2014-12-02 | 551
[5 empty] | HO | 4018 | PL42AC | 2014-03-25 | 668 | [5 empty] | PM | 4902 | F40PH | 2014-06-20 | 793.9 | RA | 4502 | ALP45DP | 2014-12-03 | 411
[5 empty] | HO | 4018 | PL42AC | 2014-03-27 | 1180 | [5 empty] | PM | 4902 | F40PH | 2014-06-23 | 659.1 | RA | 4502 | ALP45DP | 2014-12-04 | 281
[5 empty] | HO | 4018 | PL42AC | 2014-03-28 | 263 | [5 empty] | PM | 4902 | F40PH | 2014-07-07 | 1154.7 | RA | 4502 | ALP45DP | 2014-12-04 | 551
[5 empty] | HO | 4018 | PL42AC | 2014-03-31 | 1028 | [5 empty] | PM | 4902 | F40PH | 2014-09-04 | 364.2 | RA | 4502 | ALP45DP | 2014-12-05 | 560
[5 empty] | HO | 4018 | PL42AC | 2014-04-03 | 1009 | [5 empty] | PM | 4902 | F40PH | 2014-09-05 | 920.9 | RA | 4502 | ALP45DP | 2014-12-05 | 310
[5 empty] | HO | 4018 | PL42AC | 2014-04-03 | 1234 | [5 empty] | PM | 4902 | F40PH | 2014-09-08 | 804.3 | RA | 4502 | ALP45DP | 2014-12-06 | 460
[5 empty] | HO | 4018 | PL42AC | 2014-04-04 | 817 | [5 empty] | PM | 4902 | F40PH | 2014-09-09 | 757.1 | RA | 4502 | ALP45DP | 2014-12-07 | 216
[5 empty] | HO | 4018 | PL42AC | 2014-04-06 | 1107 | [5 empty] | PM | 4902 | F40PH | 2014-09-10 | 818.1 | RA | 4502 | ALP45DP | 2014-12-07 | 460
[5 empty] | HO | 4018 | PL42AC | 2014-04-07 | 1205 | [5 empty] | PM | 4902 | F40PH | 2014-09-11 | 849.8 | RA | 4502 | ALP45DP | 2014-12-07 | 677
[5 empty] | HO | 4018 | PL42AC | 2014-04-08 | 624 | [5 empty] | PM | 4902 | F40PH | 2014-09-12 | 885 | RA | 4502 | ALP45DP | 2014-12-08 | 615
[5 empty] | HO | 4018 | PL42AC | 2014-04-09 | 458 | [5 empty] | PM | 4902 | F40PH | 2014-09-15 | 731.4 | RA | 4502 | ALP45DP | 2014-12-08 | 573
[5 empty] | HO | 4018 | PL42AC | 2014-04-24 | 154 | [5 empty] | PM | 4902 | F40PH | 2014-09-16 | 733.2 | RA | 4502 | ALP45DP | 2014-12-09 | 889
[5 empty] | HO | 4018 | PL42AC | 2014-04-26 | 1147 | [5 empty] | PM | 4902 | F40PH | 2014-12-15 | 934.9 | RA | 4502 | ALP45DP | 2014-12-10 | 570
[5 empty] | HO | 4018 | PL42AC | 2014-04-26 | 1053 | [5 empty] | PM | 4903 | F40PH | 2014-06-10 | 471.7 | RA | 4502 | ALP45DP | 2014-12-10 | 252
[5 empty] | HO | 4018 | PL42AC | 2014-04-27 | 943 | [5 empty] | PM | 4903 | F40PH | 2014-06-11 | 712.5 | RA | 4502 | ALP45DP | 2014-12-11 | 284
[5 empty] | HO | 4018 | PL42AC | 2014-04-29 | 1211 | [5 empty] | PM | 4903 | F40PH | 2014-07-11 | 1299.2 | RA | 4502 | ALP45DP | 2014-12-11 | 561
[5 empty] | HO | 4018 | PL42AC | 2014-04-29 | 1043 | [5 empty] | PM | 4903 | F40PH | 2014-07-14 | 797 | RA | 4502 | ALP45DP | 2014-12-12 | 529
[5 empty] | HO | 4018 | PL42AC | 2014-05-01 | 1261 | [5 empty] | PM | 4903 | F40PH | 2014-08-21 | 1028.7 | RA | 4502 | ALP45DP | 2014-12-15 | 727
[5 empty] | HO | 4018 | PL42AC | 2014-05-02 | 899 | [5 empty] | PM | 4903 | F40PH | 2014-10-07 | 1348.6 | RA | 4503 | ALP45DP | 2014-06-06 | 1099
[5 empty] | HO | 4018 | PL42AC | 2014-05-04 | 351 | [5 empty] | PM | 4903 | F40PH | 2014-10-08 | 690.9 | RA | 4503 | ALP45DP | 2014-06-07 | 437
[5 empty] | HO | 4018 | PL42AC | 2014-05-04 | 933 | [5 empty] | PM | 4903 | F40PH | 2014-10-09 | 601.5 | RA | 4503 | ALP45DP | 2014-06-08 | 737
[5 empty] | HO | 4018 | PL42AC | 2014-05-05 | 712 | [5 empty] | PM | 4903 | F40PH | 2014-11-04 | 301.6 | RA | 4503 | ALP45DP | 2014-06-08 | 523
[5 empty] | HO | 4018 | PL42AC | 2014-05-06 | 958 | [5 empty] | PM | 4903 | F40PH | 2014-11-05 | 238.4 | RA | 4503 | ALP45DP | 2014-09-11 | 1008
[5 empty] | HO | 4018 | PL42AC | 2014-05-09 | 1134 | [5 empty] | PM | 4903 | F40PH | 2014-11-06 | 304.7 | RA | 4503 | ALP45DP | 2014-09-12 | 937
[5 empty] | HO | 4018 | PL42AC | 2014-05-13 | 779 | [5 empty] | PM | 4903 | F40PH | 2014-11-07 | 249.7 | RA | 4503 | ALP45DP | 2014-09-13 | 479
[5 empty] | HO | 4018 | PL42AC | 2014-05-15 | 844 | [5 empty] | PM | 4904 | F40PH | 2014-03-12 | 335.1 | RA | 4503 | ALP45DP | 2014-12-02 | 441
[5 empty] | HO | 4018 | PL42AC | 2014-05-19 | 1074 | [5 empty] | PM | 4904 | F40PH | 2014-03-13 | 712.3 | RA | 4503 | ALP45DP | 2014-12-03 | 485
[5 empty] | HO | 4018 | PL42AC | 2014-05-21 | 591 | [5 empty] | PM | 4904 | F40PH | 2014-03-14 | 910.4 | RA | 4503 | ALP45DP | 2014-12-03 | 300
[5 empty] | HO | 4018 | PL42AC | 2014-05-22 | 466 | [5 empty] | PM | 4904 | F40PH | 2014-03-17 | 789.2 | RA | 4503 | ALP45DP | 2014-12-04 | 485
[5 empty] | HO | 4018 | PL42AC | 2014-05-25 | 834 | [5 empty] | PM | 4904 | F40PH | 2014-03-18 | 837.7 | RA | 4503 | ALP45DP | 2014-12-05 | 1080
[5 empty] | HO | 4018 | PL42AC | 2014-05-28 | 672 | [5 empty] | PM | 4904 | F40PH | 2014-03-19 | 718.4 | RA | 4503 | ALP45DP | 2014-12-06 | 727
[5 empty] | HO | 4018 | PL42AC | 2014-05-30 | 892 | [5 empty] | PM | 4904 | F40PH | 2014-03-20 | 745.7 | RA | 4503 | ALP45DP | 2014-12-07 | 529
[5 empty] | HO | 4018 | PL42AC | 2014-06-02 | 704 | [5 empty] | PM | 4904 | F40PH | 2014-03-21 | 673.3 | RA | 4503 | ALP45DP | 2014-12-08 | 545
[5 empty] | HO | 4018 | PL42AC | 2014-06-04 | 858 | [5 empty] | PM | 4904 | F40PH | 2014-03-24 | 1078.1 | RA | 4503 | ALP45DP | 2014-12-08 | 304
[5 empty] | HO | 4018 | PL42AC | 2014-06-06 | 836 | [5 empty] | PM | 4904 | F40PH | 2014-03-25 | 700.8 | RA | 4503 | ALP45DP | 2014-12-09 | 440
[5 empty] | HO | 4018 | PL42AC | 2014-06-10 | 872 | [5 empty] | PM | 4904 | F40PH | 2014-03-26 | 822.3 | RA | 4503 | ALP45DP | 2014-12-10 | 736
[5 empty] | HO | 4018 | PL42AC | 2014-06-12 | 869 | [5 empty] | PM | 4905 | F40PH | 2014-01-29 | 1098.5 | RA | 4503 | ALP45DP | 2014-12-11 | 677
[5 empty] | HO | 4018 | PL42AC | 2014-06-16 | 881 | [5 empty] | PM | 4906 | F40PH | 2014-07-02 | 665.7 | RA | 4503 | ALP45DP | 2014-12-12 | 870
[5 empty] | HO | 4018 | PL42AC | 2014-06-18 | 844 | [5 empty] | PM | 4906 | F40PH | 2014-07-03 | 564.1 | RA | 4503 | ALP45DP | 2014-12-13 | 261
[5 empty] | HO | 4018 | PL42AC | 2014-06-20 | 903 | [5 empty] | PM | 4906 | F40PH | 2014-07-07 | 745.8 | RA | 4503 | ALP45DP | 2014-12-14 | 594
[5 empty] | HO | 4018 | PL42AC | 2014-06-24 | 847 | [5 empty] | PM | 4906 | F40PH | 2014-07-08 | 620.8 | RA | 4503 | ALP45DP | 2014-12-14 | 703
[5 empty] | HO | 4018 | PL42AC | 2014-06-26 | 937 | [5 empty] | PM | 4906 | F40PH | 2014-07-09 | 825.9 | RA | 4503 | ALP45DP | 2014-12-15 | 758
[5 empty] | HO | 4018 | PL42AC | 2014-06-30 | 829 | [5 empty] | PM | 4909 | F40PH | 2013-12-27 | 720.8 | RA | 4503 | ALP45DP | 2014-12-16 | 816
[5 empty] | HO | 4018 | PL42AC | 2014-07-02 | 883 | [5 empty] | PM | 4910 | F40PH | 2014-04-15 | 809.6 | RA | 4503 | ALP45DP | 2014-12-16 | 306
[5 empty] | HO | 4018 | PL42AC | 2014-07-07 | 859 | [5 empty] | PM | 4911 | F40PH | 2014-07-02 | 1146.1 | RA | 4503 | ALP45DP | 2014-12-17 | 743
[5 empty] | HO | 4018 | PL42AC | 2014-07-09 | 860 | [5 empty] | PM | 4911 | F40PH | 2014-07-17 | 591 | RA | 4503 | ALP45DP | 2014-12-18 | 523
[5 empty] | HO | 4018 | PL42AC | 2014-07-11 | 912 | [5 empty] | PM | 4911 | F40PH | 2014-07-18 | 818.7 | RA | 4503 | ALP45DP | 2014-12-18 | 586
[5 empty] | HO | 4018 | PL42AC | 2014-07-15 | 907 | [5 empty] | PM | 4911 | F40PH | 2014-11-12 | 766 | RA | 4503 | ALP45DP | 2014-12-19 | 665
[5 empty] | HO | 4018 | PL42AC | 2014-10-20 | 800 | [5 empty] | PM | 4911 | F40PH | 2014-11-24 | 488.8 | RA | 4503 | ALP45DP | 2014-12-20 | 806
[5 empty] | HO | 4018 | PL42AC | 2014-10-21 | 776 | [5 empty] | PM | 4911 | F40PH | 2014-11-26 | 1089 | RA | 4503 | ALP45DP | 2014-12-20 | 395
[5 empty] | HO | 4018 | PL42AC | 2014-10-22 | 812 | [5 empty] | PM | 4911 | F40PH | 2014-11-28 | 553.3 | RA | 4503 | ALP45DP | 2014-12-21 | 519
[5 empty] | HO | 4018 | PL42AC | 2014-10-23 | 553 | [5 empty] | PM | 4914 | F40PH | 2014-06-10 | 558 | RA | 4503 | ALP45DP | 2014-12-21 | 684
[5 empty] | HO | 4018 | PL42AC | 2014-10-24 | 566 | [5 empty] | PM | 4300 | GP40-Non Rev | 2014-03-14 | 1480.6 | RA | 4503 | ALP45DP | 2014-12-22 | 716
[5 empty] | HO | 4018 | PL42AC | 2014-10-27 | 512 | [5 empty] | PM | 4300 | GP40-Non Rev | 2014-04-24 | 1685.4 | RA | 4503 | ALP45DP | 2014-12-23 | 857
[5 empty] | HO | 4018 | PL42AC | 2014-10-28 | 546 | [5 empty] | PM | 4300 | GP40-Non Rev | 2014-05-03 | 1361.4 | RA | 4503 | ALP45DP | 2014-12-24 | 369
[5 empty] | HO | 4018 | PL42AC | 2014-10-29 | 661 | [5 empty] | PM | 4301 | GP40-Non Rev | 2014-02-24 | 613.7 | RA | 4503 | ALP45DP | 2014-12-24 | 570
[5 empty] | HO | 4018 | PL42AC | 2014-10-30 | 526 | [5 empty] | PM | 4302 | GP40-Non Rev | 2014-05-22 | 1534 | RA | 4503 | ALP45DP | 2014-12-25 | 240
[5 empty] | HO | 4018 | PL42AC | 2014-11-03 | 537 | [5 empty] | PM | 4302 | GP40-Non Rev | 2014-06-04 | 1400.6 | RA | 4503 | ALP45DP | 2014-12-25 | 561
[5 empty] | HO | 4018 | PL42AC | 2014-11-03 | 987 | [5 empty] | PM | 4303 | GP40-Non Rev | 2014-01-02 | 1481.2 | RA | 4503 | ALP45DP | 2014-12-26 | 570
[5 empty] | HO | 4019 | PL42AC | 2013-12-27 | 915 | [5 empty] | PM | 4303 | GP40-Non Rev | 2014-01-10 | 1700.6 | RA | 4503 | ALP45DP | 2014-12-26 | 778
[5 empty] | HO | 4019 | PL42AC | 2013-12-31 | 1052 | [5 empty] | PM | 4303 | GP40-Non Rev | 2014-01-21 | 1303.4 | RA | 4503 | ALP45DP | 2014-12-27 | 441
[5 empty] | HO | 4019 | PL42AC | 2014-01-01 | 1126 | [5 empty] | PM | 4303 | GP40-Non Rev | 2014-09-26 | 1202.6 | RA | 4503 | ALP45DP | 2014-12-27 | 713
[5 empty] | HO | 4019 | PL42AC | 2014-01-02 | 884 | [5 empty] | PM | 4303 | GP40-Non Rev | 2014-10-08 | 1101.1 | RA | 4503 | ALP45DP | 2014-12-29 | 676
[5 empty] | HO | 4019 | PL42AC | 2014-01-07 | 1318 | [8 empty] | commuter | 1237275.7 | RA | 4504 | ALP45DP | 2014-10-15 | 496
[5 empty] | HO | 4019 | PL42AC | 2014-01-09 | 622 | [8 empty] | switch | 14864.6 | RA | 4504 | ALP45DP | 2014-12-19 | 431
[5 empty] | HO | 4019 | PL42AC | 2014-01-13 | 1071 | [10 empty] | RA | 4504 | ALP45DP | 2014-12-20 | 543
[5 empty] | HO | 4019 | PL42AC | 2014-01-15 | 883 | [10 empty] | RA | 4504 | ALP45DP | 2014-12-21 | 521
[5 empty] | HO | 4019 | PL42AC | 2014-01-17 | 1170 | [10 empty] | RA | 4504 | ALP45DP | 2014-12-22 | 551
[5 empty] | HO | 4019 | PL42AC | 2014-01-18 | 699 | [10 empty] | RA | 4504 | ALP45DP | 2014-12-23 | 719
[5 empty] | HO | 4019 | PL42AC | 2014-01-19 | 752 | [10 empty] | RA | 4504 | ALP45DP | 2014-12-24 | 800
[5 empty] | HO | 4019 | PL42AC | 2014-01-23 | 1358 | [10 empty] | RA | 4504 | ALP45DP | 2014-12-26 | 695
[5 empty] | HO | 4019 | PL42AC | 2014-01-24 | 837 | [10 empty] | RA | 4504 | ALP45DP | 2014-12-28 | 656
[5 empty] | HO | 4019 | PL42AC | 2014-01-27 | 981 | [10 empty] | RA | 4504 | ALP45DP | 2014-12-28 | 619
[5 empty] | HO | 4019 | PL42AC | 2014-02-23 | 1093 | [10 empty] | RA | 4504 | ALP45DP | 2014-12-29 | 372
[5 empty] | HO | 4019 | PL42AC | 2014-02-25 | 875 | [10 empty] | RA | 4504 | ALP45DP | 2014-12-29 | 756
[5 empty] | HO | 4019 | PL42AC | 2014-02-27 | 983 | [10 empty] | RA | 4505 | ALP45DP | 2014-02-13 | 965
[5 empty] | HO | 4019 | PL42AC | 2014-03-03 | 1039 | [10 empty] | RA | 4505 | ALP45DP | 2014-03-12 | 269
[5 empty] | HO | 4019 | PL42AC | 2014-03-04 | 651 | [10 empty] | RA | 4505 | ALP45DP | 2014-03-13 | 170
[5 empty] | HO | 4019 | PL42AC | 2014-03-06 | 1053 | [10 empty] | RA | 4505 | ALP45DP | 2014-03-17 | 620
[5 empty] | HO | 4019 | PL42AC | 2014-03-08 | 918 | [10 empty] | RA | 4505 | ALP45DP | 2014-03-18 | 700
[5 empty] | HO | 4019 | PL42AC | 2014-03-10 | 899 | [10 empty] | RA | 4505 | ALP45DP | 2014-03-19 | 517
[5 empty] | HO | 4019 | PL42AC | 2014-03-14 | 1084 | [10 empty] | RA | 4505 | ALP45DP | 2014-03-20 | 875
[5 empty] | HO | 4019 | PL42AC | 2014-03-26 | 622 | [10 empty] | RA | 4505 | ALP45DP | 2014-03-21 | 610
[5 empty] | HO | 4019 | PL42AC | 2014-03-28 | 824 | [10 empty] | RA | 4505 | ALP45DP | 2014-03-24 | 580
[5 empty] | HO | 4019 | PL42AC | 2014-03-29 | 810 | [10 empty] | RA | 4505 | ALP45DP | 2014-03-25 | 649
[5 empty] | HO | 4019 | PL42AC | 2014-04-01 | 726 | [10 empty] | RA | 4505 | ALP45DP | 2014-07-22 | 380
[5 empty] | HO | 4019 | PL42AC | 2014-04-03 | 767 | [10 empty] | RA | 4505 | ALP45DP | 2014-07-23 | 294
[5 empty] | HO | 4019 | PL42AC | 2014-04-08 | 791 | [10 empty] | RA | 4505 | ALP45DP | 2014-07-23 | 750
[5 empty] | HO | 4019 | PL42AC | 2014-04-10 | 773 | [10 empty] | RA | 4505 | ALP45DP | 2014-07-24 | 685
[5 empty] | HO | 4019 | PL42AC | 2014-04-10 | 603 | [10 empty] | RA | 4505 | ALP45DP | 2014-07-24 | 324
[5 empty] | HO | 4019 | PL42AC | 2014-04-17 | 1154 | [10 empty] | RA | 4505 | ALP45DP | 2014-07-25 | 622
[5 empty] | HO | 4019 | PL42AC | 2014-04-20 | 810 | [10 empty] | RA | 4505 | ALP45DP | 2014-07-25 | 650
[5 empty] | HO | 4019 | PL42AC | 2014-04-21 | 619 | [10 empty] | RA | 4505 | ALP45DP | 2014-07-27 | 414
[5 empty] | HO | 4019 | PL42AC | 2014-04-22 | 631 | [10 empty] | RA | 4505 | ALP45DP | 2014-07-28 | 810
[5 empty] | HO | 4019 | PL42AC | 2014-04-23 | 692 | [10 empty] | RA | 4505 | ALP45DP | 2014-12-01 | 376
[5 empty] | HO | 4019 | PL42AC | 2014-04-24 | 806 | [10 empty] | RA | 4505 | ALP45DP | 2014-12-02 | 639
[5 empty] | HO | 4019 | PL42AC | 2014-04-25 | 566 | [10 empty] | RA | 4505 | ALP45DP | 2014-12-03 | 272
[5 empty] | HO | 4019 | PL42AC | 2014-04-26 | 785 | [10 empty] | RA | 4505 | ALP45DP | 2014-12-03 | 583
[5 empty] | HO | 4019 | PL42AC | 2014-04-27 | 631 | [10 empty] | RA | 4505 | ALP45DP | 2014-12-07 | 865
[5 empty] | HO | 4019 | PL42AC | 2014-04-28 | 700 | [10 empty] | RA | 4505 | ALP45DP | 2014-12-08 | 660
[5 empty] | HO | 4019 | PL42AC | 2014-04-29 | 723 | [10 empty] | RA | 4505 | ALP45DP | 2014-12-09 | 554
[5 empty] | HO | 4019 | PL42AC | 2014-05-01 | 893 | [10 empty] | RA | 4505 | ALP45DP | 2014-12-09 | 285
[5 empty] | HO | 4019 | PL42AC | 2014-05-06 | 779 | [10 empty] | RA | 4505 | ALP45DP | 2014-12-10 | 456
[5 empty] | HO | 4019 | PL42AC | 2014-05-08 | 741 | [10 empty] | RA | 4505 | ALP45DP | 2014-12-11 | 815
[5 empty] | HO | 4019 | PL42AC | 2014-05-12 | 1258 | [10 empty] | RA | 4505 | ALP45DP | 2014-12-12 | 509
[5 empty] | HO | 4019 | PL42AC | 2014-05-12 | 948 | [10 empty] | RA | 4505 | ALP45DP | 2014-12-12 | 457
[5 empty] | HO | 4019 | PL42AC | 2014-05-14 | 887 | [10 empty] | RA | 4505 | ALP45DP | 2014-12-13 | 626
[5 empty] | HO | 4019 | PL42AC | 2014-06-13 | 940 | [10 empty] | RA | 4505 | ALP45DP | 2014-12-13 | 435
[5 empty] | HO | 4019 | PL42AC | 2014-06-17 | 1137 | [10 empty] | RA | 4505 | ALP45DP | 2014-12-14 | 413
[5 empty] | HO | 4019 | PL42AC | 2014-06-18 | 1366 | [10 empty] | RA | 4505 | ALP45DP | 2014-12-14 | 198
[5 empty] | HO | 4019 | PL42AC | 2014-07-09 | 1111 | [10 empty] | RA | 4505 | ALP45DP | 2014-12-14 | 672
[5 empty] | HO | 4019 | PL42AC | 2014-07-12 | 1129 | [10 empty] | RA | 4505 | ALP45DP | 2014-12-15 | 413
[5 empty] | HO | 4019 | PL42AC | 2014-07-12 | 1016 | [10 empty] | RA | 4505 | ALP45DP | 2014-12-16 | 693
[5 empty] | HO | 4019 | PL42AC | 2014-07-13 | 1360 | [10 empty] | RA | 4505 | ALP45DP | 2014-12-17 | 291
[5 empty] | HO | 4019 | PL42AC | 2014-07-14 | 1129 | [10 empty] | RA | 4505 | ALP45DP | 2014-12-17 | 735
[5 empty] | HO | 4019 | PL42AC | 2014-07-15 | 1248 | [10 empty] | RA | 4505 | ALP45DP | 2014-12-18 | 836
[5 empty] | HO | 4019 | PL42AC | 2014-07-17 | 684 | [10 empty] | RA | 4505 | ALP45DP | 2014-12-19 | 502
[5 empty] | HO | 4019 | PL42AC | 2014-07-22 | 1379 | [10 empty] | RA | 4506 | ALP45DP | 2014-03-01 | 518
[5 empty] | HO | 4019 | PL42AC | 2014-07-24 | 1291 | [10 empty] | RA | 4506 | ALP45DP | 2014-03-02 | 274
[5 empty] | HO | 4019 | PL42AC | 2014-07-28 | 920 | [10 empty] | RA | 4506 | ALP45DP | 2014-03-03 | 1290
[5 empty] | HO | 4019 | PL42AC | 2014-07-29 | 446 | [10 empty] | RA | 4506 | ALP45DP | 2014-03-04 | 890
[5 empty] | HO | 4019 | PL42AC | 2014-08-02 | 1126 | [10 empty] | RA | 4506 | ALP45DP | 2014-03-04 | 710
[5 empty] | HO | 4019 | PL42AC | 2014-08-02 | 1030 | [10 empty] | RA | 4506 | ALP45DP | 2014-03-05 | 800
[5 empty] | HO | 4019 | PL42AC | 2014-08-03 | 1243 | [10 empty] | RA | 4506 | ALP45DP | 2014-03-06 | 585
[5 empty] | HO | 4019 | PL42AC | 2014-08-04 | 1208 | [10 empty] | RA | 4506 | ALP45DP | 2014-03-07 | 868
[5 empty] | HO | 4019 | PL42AC | 2014-08-05 | 1244 | [10 empty] | RA | 4506 | ALP45DP | 2014-03-07 | 461
[5 empty] | HO | 4019 | PL42AC | 2014-08-07 | 1325 | [10 empty] | RA | 4506 | ALP45DP | 2014-03-08 | 797
[5 empty] | HO | 4019 | PL42AC | 2014-08-09 | 1114 | [10 empty] | RA | 4506 | ALP45DP | 2014-03-09 | 1024
[5 empty] | HO | 4019 | PL42AC | 2014-08-10 | 1064 | [10 empty] | RA | 4506 | ALP45DP | 2014-03-10 | 385
[5 empty] | HO | 4019 | PL42AC | 2014-08-12 | 990 | [10 empty] | RA | 4506 | ALP45DP | 2014-03-11 | 703
[5 empty] | HO | 4019 | PL42AC | 2014-08-23 | 909 | [10 empty] | RA | 4506 | ALP45DP | 2014-03-12 | 805
[5 empty] | HO | 4019 | PL42AC | 2014-08-23 | 789 | [10 empty] | RA | 4506 | ALP45DP | 2014-03-13 | 810
[5 empty] | HO | 4019 | PL42AC | 2014-08-24 | 887 | [10 empty] | RA | 4506 | ALP45DP | 2014-03-14 | 940
[5 empty] | HO | 4019 | PL42AC | 2014-08-25 | 1118 | [10 empty] | RA | 4506 | ALP45DP | 2014-03-18 | 895
[5 empty] | HO | 4019 | PL42AC | 2014-08-26 | 964 | [10 empty] | RA | 4506 | ALP45DP | 2014-03-19 | 543
[5 empty] | HO | 4019 | PL42AC | 2014-08-27 | 988 | [10 empty] | RA | 4506 | ALP45DP | 2014-03-19 | 590
[5 empty] | HO | 4019 | PL42AC | 2014-08-28 | 964 | [10 empty] | RA | 4506 | ALP45DP | 2014-03-20 | 570
[5 empty] | HO | 4019 | PL42AC | 2014-09-23 | 904 | [10 empty] | RA | 4506 | ALP45DP | 2014-03-21 | 583
[5 empty] | HO | 4019 | PL42AC | 2014-09-23 | 1215 | [10 empty] | RA | 4506 | ALP45DP | 2014-03-22 | 1105
[5 empty] | HO | 4019 | PL42AC | 2014-09-25 | 1173 | [10 empty] | RA | 4506 | ALP45DP | 2014-03-23 | 291
[5 empty] | HO | 4019 | PL42AC | 2014-09-25 | 1155 | [10 empty] | RA | 4506 | ALP45DP | 2014-03-24 | 652
[5 empty] | HO | 4019 | PL42AC | 2014-09-26 | 1146 | [10 empty] | RA | 4506 | ALP45DP | 2014-03-24 | 405
[5 empty] | HO | 4019 | PL42AC | 2014-09-27 | 1356 | [10 empty] | RA | 4506 | ALP45DP | 2014-03-25 | 710
[5 empty] | HO | 4019 | PL42AC | 2014-09-28 | 835 | [10 empty] | RA | 4506 | ALP45DP | 2014-03-25 | 568
[5 empty] | HO | 4019 | PL42AC | 2014-09-29 | 1145 | [10 empty] | RA | 4506 | ALP45DP | 2014-03-26 | 490
[5 empty] | HO | 4019 | PL42AC | 2014-10-01 | 1275 | [10 empty] | RA | 4506 | ALP45DP | 2014-03-27 | 804
[5 empty] | HO | 4019 | PL42AC | 2014-10-01 | 1098 | [10 empty] | RA | 4506 | ALP45DP | 2014-03-28 | 671
[5 empty] | HO | 4019 | PL42AC | 2014-10-02 | 1176 | [10 empty] | RA | 4506 | ALP45DP | 2014-03-28 | 742
[5 empty] | HO | 4019 | PL42AC | 2014-10-03 | 923 | [10 empty] | RA | 4506 | ALP45DP | 2014-03-28 | 983
[5 empty] | HO | 4019 | PL42AC | 2014-10-06 | 935 | [10 empty] | RA | 4506 | ALP45DP | 2014-05-12 | 661
[5 empty] | HO | 4019 | PL42AC | 2014-10-07 | 1219 | [10 empty] | RA | 4506 | ALP45DP | 2014-05-13 | 596
[5 empty] | HO | 4019 | PL42AC | 2014-10-08 | 880 | [10 empty] | RA | 4506 | ALP45DP | 2014-05-13 | 706
[5 empty] | HO | 4019 | PL42AC | 2014-10-10 | 1104 | [10 empty] | RA | 4506 | ALP45DP | 2014-05-14 | 670
[5 empty] | HO | 4019 | PL42AC | 2014-10-10 | 1239 | [10 empty] | RA | 4506 | ALP45DP | 2014-05-15 | 885
[5 empty] | HO | 4019 | PL42AC | 2014-10-20 | 437 | [10 empty] | RA | 4506 | ALP45DP | 2014-05-16 | 870
[5 empty] | HO | 4019 | PL42AC | 2014-10-21 | 628 | [10 empty] | RA | 4506 | ALP45DP | 2014-05-19 | 879
[5 empty] | HO | 4019 | PL42AC | 2014-10-22 | 574 | [10 empty] | RA | 4506 | ALP45DP | 2014-05-20 | 1081
[5 empty] | HO | 4019 | PL42AC | 2014-10-23 | 674 | [10 empty] | RA | 4506 | ALP45DP | 2014-05-20 | 731
[5 empty] | HO | 4019 | PL42AC | 2014-10-30 | 1003 | [10 empty] | RA | 4506 | ALP45DP | 2014-05-21 | 661
[5 empty] | HO | 4019 | PL42AC | 2014-11-04 | 980 | [10 empty] | RA | 4506 | ALP45DP | 2014-05-28 | 729
[5 empty] | HO | 4019 | PL42AC | 2014-11-06 | 827 | [10 empty] | RA | 4506 | ALP45DP | 2014-05-29 | 925
[5 empty] | HO | 4019 | PL42AC | 2014-11-06 | 387 | [10 empty] | RA | 4506 | ALP45DP | 2014-05-30 | 655
[5 empty] | HO | 4019 | PL42AC | 2014-11-10 | 616 | [10 empty] | RA | 4506 | ALP45DP | 2014-05-30 | 655
[5 empty] | HO | 4019 | PL42AC | 2014-11-14 | 633 | [10 empty] | RA | 4506 | ALP45DP | 2014-06-02 | 703
[5 empty] | HO | 4019 | PL42AC | 2014-11-17 | 517 | [10 empty] | RA | 4506 | ALP45DP | 2014-06-03 | 685
[5 empty] | HO | 4019 | PL42AC | 2014-12-16 | 919 | [10 empty] | RA | 4506 | ALP45DP | 2014-06-04 | 540
[5 empty] | HO | 4019 | PL42AC | 2014-12-18 | 559 | [10 empty] | RA | 4506 | ALP45DP | 2014-06-05 | 1220
[5 empty] | HO | 4019 | PL42AC | 2014-12-19 | 772 | [10 empty] | RA | 4506 | ALP45DP | 2014-07-11 | 821
[5 empty] | HO | 4019 | PL42AC | 2014-12-22 | 664 | [10 empty] | RA | 4506 | ALP45DP | 2014-07-12 | 513
[5 empty] | HO | 4019 | PL42AC | 2014-12-24 | 1167 | [10 empty] | RA | 4506 | ALP45DP | 2014-07-13 | 792
[5 empty] | HO | 4020 | PL42AC | 2014-10-22 | 1007 | [10 empty] | RA | 4506 | ALP45DP | 2014-07-13 | 708
[5 empty] | HO | 4021 | PL42AC | 2014-02-02 | 647 | [10 empty] | RA | 4506 | ALP45DP | 2014-07-14 | 925
[5 empty] | HO | 4021 | PL42AC | 2014-02-04 | 935 | [10 empty] | RA | 4506 | ALP45DP | 2014-07-15 | 870
[5 empty] | HO | 4021 | PL42AC | 2014-02-05 | 739 | [10 empty] | RA | 4506 | ALP45DP | 2014-07-16 | 860
[5 empty] | HO | 4021 | PL42AC | 2014-02-07 | 670 | [10 empty] | RA | 4506 | ALP45DP | 2014-07-17 | 803
[5 empty] | HO | 4021 | PL42AC | 2014-02-07 | 1064 | [10 empty] | RA | 4506 | ALP45DP | 2014-07-18 | 600
[5 empty] | HO | 4021 | PL42AC | 2014-02-09 | 878 | [10 empty] | RA | 4506 | ALP45DP | 2014-07-18 | 843
[5 empty] | HO | 4021 | PL42AC | 2014-02-10 | 996 | [10 empty] | RA | 4506 | ALP45DP | 2014-07-20 | 537
[5 empty] | HO | 4021 | PL42AC | 2014-02-11 | 944 | [10 empty] | RA | 4506 | ALP45DP | 2014-07-21 | 790
[5 empty] | HO | 4021 | PL42AC | 2014-02-12 | 481 | [10 empty] | RA | 4506 | ALP45DP | 2014-07-21 | 705
[5 empty] | HO | 4021 | PL42AC | 2014-02-13 | 1118 | [10 empty] | RA | 4506 | ALP45DP | 2014-08-12 | 970
[5 empty] | HO | 4021 | PL42AC | 2014-02-19 | 808 | [10 empty] | RA | 4506 | ALP45DP | 2014-08-13 | 950
[5 empty] | HO | 4021 | PL42AC | 2014-02-20 | 511 | [10 empty] | RA | 4506 | ALP45DP | 2014-08-14 | 866
[5 empty] | HO | 4021 | PL42AC | 2014-02-21 | 1047 | [10 empty] | RA | 4506 | ALP45DP | 2014-10-17 | 859
[5 empty] | HO | 4021 | PL42AC | 2014-02-24 | 1196 | [10 empty] | RA | 4507 | ALP45DP | 2014-01-21 | 503
[5 empty] | HO | 4021 | PL42AC | 2014-02-25 | 596 | [10 empty] | RA | 4507 | ALP45DP | 2014-01-22 | 875
[5 empty] | HO | 4021 | PL42AC | 2014-02-26 | 1345 | [10 empty] | RA | 4507 | ALP45DP | 2014-01-23 | 1001
[5 empty] | HO | 4021 | PL42AC | 2014-02-28 | 1182 | [10 empty] | RA | 4507 | ALP45DP | 2014-03-19 | 310
[5 empty] | HO | 4021 | PL42AC | 2014-03-03 | 1133 | [10 empty] | RA | 4507 | ALP45DP | 2014-03-20 | 479
[5 empty] | HO | 4021 | PL42AC | 2014-03-05 | 996 | [10 empty] | RA | 4507 | ALP45DP | 2014-03-21 | 587
[5 empty] | HO | 4021 | PL42AC | 2014-03-06 | 421 | [10 empty] | RA | 4507 | ALP45DP | 2014-03-21 | 720
[5 empty] | HO | 4021 | PL42AC | 2014-03-07 | 1180 | [10 empty] | RA | 4507 | ALP45DP | 2014-03-24 | 850
[5 empty] | HO | 4021 | PL42AC | 2014-03-24 | 517 | [10 empty] | RA | 4507 | ALP45DP | 2014-03-25 | 576
[5 empty] | HO | 4021 | PL42AC | 2014-03-26 | 839 | [10 empty] | RA | 4507 | ALP45DP | 2014-03-26 | 339
[5 empty] | HO | 4021 | PL42AC | 2014-03-28 | 485 | [10 empty] | RA | 4507 | ALP45DP | 2014-03-26 | 591
[5 empty] | HO | 4021 | PL42AC | 2014-03-31 | 405 | [10 empty] | RA | 4507 | ALP45DP | 2014-03-27 | 507
[5 empty] | HO | 4021 | PL42AC | 2014-04-16 | 1250 | [10 empty] | RA | 4507 | ALP45DP | 2014-03-28 | 884
[5 empty] | HO | 4021 | PL42AC | 2014-04-17 | 468 | [10 empty] | RA | 4507 | ALP45DP | 2014-03-29 | 887
[5 empty] | HO | 4021 | PL42AC | 2014-04-17 | 474 | [10 empty] | RA | 4507 | ALP45DP | 2014-03-29 | 497
[5 empty] | HO | 4021 | PL42AC | 2014-04-18 | 871 | [10 empty] | RA | 4507 | ALP45DP | 2014-03-30 | 729
[5 empty] | HO | 4021 | PL42AC | 2014-04-21 | 1098 | [10 empty] | RA | 4507 | ALP45DP | 2014-03-30 | 840
[5 empty] | HO | 4021 | PL42AC | 2014-05-02 | 755 | [10 empty] | RA | 4507 | ALP45DP | 2014-03-31 | 829
[5 empty] | HO | 4021 | PL42AC | 2014-05-05 | 1034 | [10 empty] | RA | 4507 | ALP45DP | 2014-03-31 | 482
[5 empty] | HO | 4021 | PL42AC | 2014-05-07 | 1344 | [10 empty] | RA | 4507 | ALP45DP | 2014-04-18 | 890
[5 empty] | HO | 4021 | PL42AC | 2014-05-09 | 586 | [10 empty] | RA | 4507 | ALP45DP | 2014-04-19 | 568
[5 empty] | HO | 4021 | PL42AC | 2014-05-13 | 768 | [10 empty] | RA | 4507 | ALP45DP | 2014-04-21 | 861
[5 empty] | HO | 4021 | PL42AC | 2014-05-14 | 827 | [10 empty] | RA | 4507 | ALP45DP | 2014-04-22 | 894
[5 empty] | HO | 4021 | PL42AC | 2014-05-16 | 569 | [10 empty] | RA | 4507 | ALP45DP | 2014-04-23 | 938
[5 empty] | HO | 4021 | PL42AC | 2014-05-20 | 798 | [10 empty] | RA | 4507 | ALP45DP | 2014-04-23 | 660
[5 empty] | HO | 4021 | PL42AC | 2014-05-22 | 566 | [10 empty] | RA | 4507 | ALP45DP | 2014-04-24 | 1020
[5 empty] | HO | 4021 | PL42AC | 2014-05-30 | 563 | [10 empty] | RA | 4507 | ALP45DP | 2014-05-07 | 700
[5 empty] | HO | 4021 | PL42AC | 2014-06-02 | 785 | [10 empty] | RA | 4507 | ALP45DP | 2014-05-08 | 568
[5 empty] | HO | 4021 | PL42AC | 2014-06-03 | 671 | [10 empty] | RA | 4507 | ALP45DP | 2014-05-08 | 639
[5 empty] | HO | 4021 | PL42AC | 2014-06-05 | 698 | [10 empty] | RA | 4507 | ALP45DP | 2014-05-09 | 1070
[5 empty] | HO | 4021 | PL42AC | 2014-06-06 | 322 | [10 empty] | RA | 4507 | ALP45DP | 2014-05-10 | 804
[5 empty] | HO | 4021 | PL42AC | 2014-06-07 | 613 | [10 empty] | RA | 4507 | ALP45DP | 2014-05-10 | 505
[5 empty] | HO | 4021 | PL42AC | 2014-06-11 | 1180 | [10 empty] | RA | 4507 | ALP45DP | 2014-05-11 | 777
[5 empty] | HO | 4021 | PL42AC | 2014-06-11 | 858 | [10 empty] | RA | 4507 | ALP45DP | 2014-05-11 | 734
[5 empty] | HO | 4021 | PL42AC | 2014-06-12 | 927 | [10 empty] | RA | 4507 | ALP45DP | 2014-05-12 | 736
[5 empty] | HO | 4021 | PL42AC | 2014-06-13 | 1126 | [10 empty] | RA | 4507 | ALP45DP | 2014-05-12 | 621
[5 empty] | HO | 4021 | PL42AC | 2014-06-14 | 1180 | [10 empty] | RA | 4507 | ALP45DP | 2014-05-13 | 540
[5 empty] | HO | 4021 | PL42AC | 2014-06-15 | 1081 | [10 empty] | RA | 4507 | ALP45DP | 2014-05-14 | 916
[5 empty] | HO | 4021 | PL42AC | 2014-06-17 | 1190 | [10 empty] | RA | 4507 | ALP45DP | 2014-05-14 | 691
[5 empty] | HO | 4021 | PL42AC | 2014-06-18 | 886 | [10 empty] | RA | 4507 | ALP45DP | 2014-05-15 | 663
[5 empty] | HO | 4021 | PL42AC | 2014-06-20 | 1242 | [10 empty] | RA | 4507 | ALP45DP | 2014-05-16 | 1061
[5 empty] | HO | 4021 | PL42AC | 2014-06-24 | 1181 | [10 empty] | RA | 4507 | ALP45DP | 2014-05-17 | 808
[5 empty] | HO | 4021 | PL42AC | 2014-06-26 | 844 | [10 empty] | RA | 4507 | ALP45DP | 2014-05-19 | 715
[5 empty] | HO | 4021 | PL42AC | 2014-06-27 | 1130 | [10 empty] | RA | 4507 | ALP45DP | 2014-05-20 | 752
[5 empty] | HO | 4021 | PL42AC | 2014-06-30 | 308 | [10 empty] | RA | 4507 | ALP45DP | 2014-05-21 | 644
[5 empty] | HO | 4021 | PL42AC | 2014-07-02 | 1172 | [10 empty] | RA | 4507 | ALP45DP | 2014-05-21 | 753
[5 empty] | HO | 4021 | PL42AC | 2014-08-06 | 1209 | [10 empty] | RA | 4507 | ALP45DP | 2014-05-22 | 708
[5 empty] | HO | 4021 | PL42AC | 2014-08-07 | 749 | [10 empty] | RA | 4507 | ALP45DP | 2014-05-23 | 585
[5 empty] | HO | 4021 | PL42AC | 2014-08-08 | 871 | [10 empty] | RA | 4507 | ALP45DP | 2014-05-24 | 505
[5 empty] | HO | 4021 | PL42AC | 2014-08-12 | 1127 | [10 empty] | RA | 4507 | ALP45DP | 2014-05-24 | 543
[5 empty] | HO | 4021 | PL42AC | 2014-08-14 | 1110 | [10 empty] | RA | 4507 | ALP45DP | 2014-05-26 | 707
[5 empty] | HO | 4021 | PL42AC | 2014-08-18 | 1051 | [10 empty] | RA | 4507 | ALP45DP | 2014-05-26 | 776
[5 empty] | HO | 4021 | PL42AC | 2014-08-19 | 612 | [10 empty] | RA | 4507 | ALP45DP | 2014-05-27 | 871
[5 empty] | HO | 4021 | PL42AC | 2014-08-20 | 677 | [10 empty] | RA | 4507 | ALP45DP | 2014-05-28 | 610
[5 empty] | HO | 4021 | PL42AC | 2014-08-21 | 783 | [10 empty] | RA | 4507 | ALP45DP | 2014-08-20 | 450
[5 empty] | HO | 4021 | PL42AC | 2014-08-22 | 760 | [10 empty] | RA | 4507 | ALP45DP | 2014-08-21 | 940
[5 empty] | HO | 4021 | PL42AC | 2014-08-26 | 888 | [10 empty] | RA | 4507 | ALP45DP | 2014-08-22 | 301
[5 empty] | HO | 4021 | PL42AC | 2014-08-28 | 1150 | [10 empty] | RA | 4507 | ALP45DP | 2014-08-22 | 900
[5 empty] | HO | 4021 | PL42AC | 2014-08-28 | 1176 | [10 empty] | RA | 4507 | ALP45DP | 2014-08-23 | 461
[5 empty] | HO | 4021 | PL42AC | 2014-08-30 | 1143 | [10 empty] | RA | 4507 | ALP45DP | 2014-08-23 | 688
[5 empty] | HO | 4021 | PL42AC | 2014-08-30 | 1069 | [10 empty] | RA | 4507 | ALP45DP | 2014-08-24 | 771
[5 empty] | HO | 4021 | PL42AC | 2014-08-31 | 1247 | [10 empty] | RA | 4507 | ALP45DP | 2014-08-24 | 288
[5 empty] | HO | 4021 | PL42AC | 2014-09-01 | 1155 | [10 empty] | RA | 4507 | ALP45DP | 2014-08-25 | 844
[5 empty] | HO | 4021 | PL42AC | 2014-09-02 | 1238 | [10 empty] | RA | 4507 | ALP45DP | 2014-08-26 | 866
[5 empty] | HO | 4021 | PL42AC | 2014-09-03 | 989 | [10 empty] | RA | 4507 | ALP45DP | 2014-08-27 | 918
[5 empty] | HO | 4021 | PL42AC | 2014-09-05 | 1122 | [10 empty] | RA | 4507 | ALP45DP | 2014-08-28 | 655
[5 empty] | HO | 4021 | PL42AC | 2014-09-05 | 1048 | [10 empty] | RA | 4507 | ALP45DP | 2014-08-28 | 848
[5 empty] | HO | 4021 | PL42AC | 2014-09-06 | 1122 | [10 empty] | RA | 4507 | ALP45DP | 2014-08-29 | 636
[5 empty] | HO | 4021 | PL42AC | 2014-09-07 | 1264 | [10 empty] | RA | 4507 | ALP45DP | 2014-09-02 | 536
[5 empty] | HO | 4021 | PL42AC | 2014-09-08 | 1146 | [10 empty] | RA | 4507 | ALP45DP | 2014-09-03 | 925
[5 empty] | HO | 4021 | PL42AC | 2014-09-09 | 871 | [10 empty] | RA | 4507 | ALP45DP | 2014-09-04 | 980
[5 empty] | HO | 4021 | PL42AC | 2014-09-11 | 1124 | [10 empty] | RA | 4507 | ALP45DP | 2014-09-04 | 300
[5 empty] | HO | 4021 | PL42AC | 2014-09-11 | 1124 | [10 empty] | RA | 4507 | ALP45DP | 2014-09-05 | 716
[5 empty] | HO | 4021 | PL42AC | 2014-09-12 | 1159 | [10 empty] | RA | 4507 | ALP45DP | 2014-09-08 | 260
[5 empty] | HO | 4021 | PL42AC | 2014-09-13 | 1194 | [10 empty] | RA | 4507 | ALP45DP | 2014-09-08 | 505
[5 empty] | HO | 4021 | PL42AC | 2014-09-14 | 1183 | [10 empty] | RA | 4507 | ALP45DP | 2014-09-09 | 1010
[5 empty] | HO | 4021 | PL42AC | 2014-09-15 | 740 | [10 empty] | RA | 4507 | ALP45DP | 2014-09-10 | 588
[5 empty] | HO | 4021 | PL42AC | 2014-09-17 | 1171 | [10 empty] | RA | 4507 | ALP45DP | 2014-09-10 | 497
[5 empty] | HO | 4021 | PL42AC | 2014-09-17 | 1090 | [10 empty] | RA | 4507 | ALP45DP | 2014-09-11 | 499
[5 empty] | HO | 4021 | PL42AC | 2014-09-18 | 818 | [10 empty] | RA | 4507 | ALP45DP | 2014-09-12 | 770
[5 empty] | HO | 4021 | PL42AC | 2014-09-20 | 1144 | [10 empty] | RA | 4507 | ALP45DP | 2014-09-13 | 847
[5 empty] | HO | 4021 | PL42AC | 2014-09-20 | 1120 | [10 empty] | RA | 4507 | ALP45DP | 2014-09-14 | 768
[5 empty] | HO | 4021 | PL42AC | 2014-09-21 | 1132 | [10 empty] | RA | 4507 | ALP45DP | 2014-09-15 | 791
[5 empty] | HO | 4021 | PL42AC | 2014-09-22 | 1279 | [10 empty] | RA | 4507 | ALP45DP | 2014-09-16 | 641
[5 empty] | HO | 4021 | PL42AC | 2014-09-23 | 1118 | [10 empty] | RA | 4507 | ALP45DP | 2014-09-16 | 613
[5 empty] | HO | 4021 | PL42AC | 2014-09-24 | 812 | [10 empty] | RA | 4507 | ALP45DP | 2014-09-17 | 976
[5 empty] | HO | 4021 | PL42AC | 2014-09-26 | 1023 | [10 empty] | RA | 4507 | ALP45DP | 2014-09-18 | 795
[5 empty] | HO | 4021 | PL42AC | 2014-09-26 | 909 | [10 empty] | RA | 4507 | ALP45DP | 2014-09-19 | 935
[5 empty] | HO | 4021 | PL42AC | 2014-09-29 | 1107 | [10 empty] | RA | 4507 | ALP45DP | 2014-09-19 | 636
[5 empty] | HO | 4021 | PL42AC | 2014-09-30 | 825 | [10 empty] | RA | 4507 | ALP45DP | 2014-09-21 | 704
[5 empty] | HO | 4021 | PL42AC | 2014-10-02 | 1119 | [10 empty] | RA | 4507 | ALP45DP | 2014-09-22 | 790
[5 empty] | HO | 4021 | PL42AC | 2014-10-02 | 876 | [10 empty] | RA | 4507 | ALP45DP | 2014-09-23 | 645
[5 empty] | HO | 4021 | PL42AC | 2014-11-16 | 339 | [10 empty] | RA | 4507 | ALP45DP | 2014-09-23 | 727
[5 empty] | HO | 4021 | PL42AC | 2014-11-16 | 1173 | [10 empty] | RA | 4507 | ALP45DP | 2014-09-24 | 587
[5 empty] | HO | 4021 | PL42AC | 2014-11-25 | 1207 | [10 empty] | RA | 4507 | ALP45DP | 2014-09-24 | 592
[5 empty] | HO | 4021 | PL42AC | 2014-12-01 | 656 | [10 empty] | RA | 4507 | ALP45DP | 2014-09-25 | 566
[5 empty] | HO | 4021 | PL42AC | 2014-12-02 | 571 | [10 empty] | RA | 4507 | ALP45DP | 2014-09-26 | 743
[5 empty] | HO | 4021 | PL42AC | 2014-12-08 | 1069 | [10 empty] | RA | 4507 | ALP45DP | 2014-09-28 | 744
[5 empty] | HO | 4021 | PL42AC | 2014-12-11 | 1131 | [10 empty] | RA | 4507 | ALP45DP | 2014-09-29 | 807
[5 empty] | HO | 4021 | PL42AC | 2014-12-18 | 1113 | [10 empty] | RA | 4507 | ALP45DP | 2014-09-30 | 1261
[5 empty] | HO | 4021 | PL42AC | 2014-12-23 | 1037 | [10 empty] | RA | 4507 | ALP45DP | 2014-10-01 | 827
[5 empty] | HO | 4021 | PL42AC | 2014-12-24 | 1117 | [10 empty] | RA | 4507 | ALP45DP | 2014-10-02 | 592
[5 empty] | HO | 4021 | PL42AC | 2014-12-24 | 544 | [10 empty] | RA | 4507 | ALP45DP | 2014-10-02 | 889
[5 empty] | HO | 4021 | PL42AC | 2014-12-25 | 974 | [10 empty] | RA | 4507 | ALP45DP | 2014-10-03 | 862
[5 empty] | HO | 4021 | PL42AC | 2014-12-26 | 818 | [10 empty] | RA | 4507 | ALP45DP | 2014-10-05 | 583
[5 empty] | HO | 4021 | PL42AC | 2014-12-29 | 589 | [10 empty] | RA | 4507 | ALP45DP | 2014-10-06 | 465
[5 empty] | HO | 4022 | PL42AC | 2014-01-13 | 645 | [10 empty] | RA | 4507 | ALP45DP | 2014-10-07 | 465
[5 empty] | HO | 4022 | PL42AC | 2014-01-15 | 1188 | [10 empty] | RA | 4507 | ALP45DP | 2014-10-07 | 817
[5 empty] | HO | 4022 | PL42AC | 2014-01-17 | 988 | [10 empty] | RA | 4507 | ALP45DP | 2014-10-08 | 608
[5 empty] | HO | 4022 | PL42AC | 2014-02-05 | 1317 | [10 empty] | RA | 4507 | ALP45DP | 2014-10-08 | 582
[5 empty] | HO | 4022 | PL42AC | 2014-02-07 | 902 | [10 empty] | RA | 4507 | ALP45DP | 2014-10-09 | 498
[5 empty] | HO | 4022 | PL42AC | 2014-03-04 | 885 | [10 empty] | RA | 4507 | ALP45DP | 2014-10-10 | 798
[5 empty] | HO | 4022 | PL42AC | 2014-03-06 | 1393 | [10 empty] | RA | 4507 | ALP45DP | 2014-10-12 | 220
[5 empty] | HO | 4022 | PL42AC | 2014-03-07 | 1313 | [10 empty] | RA | 4507 | ALP45DP | 2014-10-12 | 478
[5 empty] | HO | 4022 | PL42AC | 2014-03-15 | 931 | [10 empty] | RA | 4507 | ALP45DP | 2014-10-12 | 746
[5 empty] | HO | 4022 | PL42AC | 2014-03-28 | 805 | [10 empty] | RA | 4507 | ALP45DP | 2014-10-13 | 844
[5 empty] | HO | 4022 | PL42AC | 2014-03-29 | 598 | [10 empty] | RA | 4507 | ALP45DP | 2014-10-13 | 346
[5 empty] | HO | 4022 | PL42AC | 2014-03-30 | 662 | [10 empty] | RA | 4507 | ALP45DP | 2014-10-14 | 784
[5 empty] | HO | 4022 | PL42AC | 2014-03-31 | 553 | [10 empty] | RA | 4507 | ALP45DP | 2014-10-15 | 872
[5 empty] | HO | 4022 | PL42AC | 2014-04-02 | 974 | [10 empty] | RA | 4507 | ALP45DP | 2014-10-16 | 775
[5 empty] | HO | 4022 | PL42AC | 2014-04-03 | 799 | [10 empty] | RA | 4507 | ALP45DP | 2014-10-17 | 1390
[5 empty] | HO | 4022 | PL42AC | 2014-04-08 | 656 | [10 empty] | RA | 4507 | ALP45DP | 2014-10-18 | 430
[5 empty] | HO | 4022 | PL42AC | 2014-04-10 | 593 | [10 empty] | RA | 4507 | ALP45DP | 2014-10-18 | 826
[5 empty] | HO | 4022 | PL42AC | 2014-04-12 | 710 | [10 empty] | RA | 4507 | ALP45DP | 2014-10-19 | 804
[5 empty] | HO | 4022 | PL42AC | 2014-04-14 | 1056 | [10 empty] | RA | 4507 | ALP45DP | 2014-10-19 | 678
[5 empty] | HO | 4022 | PL42AC | 2014-04-21 | 892 | [10 empty] | RA | 4507 | ALP45DP | 2014-10-20 | 771
[5 empty] | HO | 4022 | PL42AC | 2014-04-22 | 896 | [10 empty] | RA | 4507 | ALP45DP | 2014-10-21 | 845
[5 empty] | HO | 4022 | PL42AC | 2014-04-23 | 682 | [10 empty] | RA | 4508 | ALP45DP | 2014-07-21 | 545
[5 empty] | HO | 4022 | PL42AC | 2014-04-24 | 779 | [10 empty] | RA | 4508 | ALP45DP | 2014-07-22 | 785
[5 empty] | HO | 4022 | PL42AC | 2014-04-28 | 998 | [10 empty] | RA | 4508 | ALP45DP | 2014-07-23 | 880
[5 empty] | HO | 4022 | PL42AC | 2014-04-30 | 1119 | [10 empty] | RA | 4508 | ALP45DP | 2014-07-24 | 846
[5 empty] | HO | 4022 | PL42AC | 2014-05-02 | 1221 | [10 empty] | RA | 4509 | ALP45DP | 2014-05-01 | 717
[5 empty] | HO | 4022 | PL42AC | 2014-05-03 | 724 | [10 empty] | RA | 4509 | ALP45DP | 2014-05-02 | 329
[5 empty] | HO | 4022 | PL42AC | 2014-05-04 | 510 | [10 empty] | RA | 4509 | ALP45DP | 2014-05-02 | 748
[5 empty] | HO | 4022 | PL42AC | 2014-05-06 | 718 | [10 empty] | RA | 4509 | ALP45DP | 2014-05-04 | 595
[5 empty] | HO | 4022 | PL42AC | 2014-05-08 | 706 | [10 empty] | RA | 4509 | ALP45DP | 2014-05-04 | 804
[5 empty] | HO | 4022 | PL42AC | 2014-05-10 | 1047 | [10 empty] | RA | 4509 | ALP45DP | 2014-05-05 | 910
[5 empty] | HO | 4022 | PL42AC | 2014-05-13 | 749 | [10 empty] | RA | 4509 | ALP45DP | 2014-05-06 | 967
[5 empty] | HO | 4022 | PL42AC | 2014-06-21 | 543 | [10 empty] | RA | 4509 | ALP45DP | 2014-05-07 | 1035
[5 empty] | HO | 4022 | PL42AC | 2014-08-04 | 165 | [10 empty] | RA | 4509 | ALP45DP | 2014-05-07 | 558
[5 empty] | HO | 4022 | PL42AC | 2014-08-04 | 918 | [10 empty] | RA | 4509 | ALP45DP | 2014-06-29 | 840
[5 empty] | HO | 4022 | PL42AC | 2014-08-05 | 490 | [10 empty] | RA | 4509 | ALP45DP | 2014-06-30 | 999
[5 empty] | HO | 4022 | PL42AC | 2014-08-06 | 746 | [10 empty] | RA | 4509 | ALP45DP | 2014-07-01 | 591
[5 empty] | HO | 4022 | PL42AC | 2014-08-12 | 1392 | [10 empty] | RA | 4509 | ALP45DP | 2014-10-08 | 603
[5 empty] | HO | 4022 | PL42AC | 2014-08-13 | 597 | [10 empty] | RA | 4509 | ALP45DP | 2014-10-09 | 290
[5 empty] | HO | 4022 | PL42AC | 2014-08-14 | 1306 | [10 empty] | RA | 4509 | ALP45DP | 2014-10-09 | 668
[5 empty] | HO | 4022 | PL42AC | 2014-08-27 | 560 | [10 empty] | RA | 4509 | ALP45DP | 2014-10-10 | 313
[5 empty] | HO | 4022 | PL42AC | 2014-08-29 | 1199 | [10 empty] | RA | 4509 | ALP45DP | 2014-10-10 | 679
[5 empty] | HO | 4022 | PL42AC | 2014-09-10 | 1091 | [10 empty] | RA | 4509 | ALP45DP | 2014-10-13 | 331
[5 empty] | HO | 4022 | PL42AC | 2014-09-14 | 633 | [10 empty] | RA | 4509 | ALP45DP | 2014-10-13 | 659
[5 empty] | HO | 4022 | PL42AC | 2014-09-14 | 270 | [10 empty] | RA | 4509 | ALP45DP | 2014-10-14 | 500
[5 empty] | HO | 4022 | PL42AC | 2014-09-21 | 548 | [10 empty] | RA | 4509 | ALP45DP | 2014-10-15 | 633
[5 empty] | HO | 4022 | PL42AC | 2014-11-12 | 1054 | [10 empty] | RA | 4509 | ALP45DP | 2014-10-15 | 317
[5 empty] | HO | 4022 | PL42AC | 2014-11-14 | 913 | [10 empty] | RA | 4509 | ALP45DP | 2014-10-16 | 667
[5 empty] | HO | 4022 | PL42AC | 2014-11-17 | 963 | [10 empty] | RA | 4509 | ALP45DP | 2014-10-16 | 363
[5 empty] | HO | 4022 | PL42AC | 2014-11-19 | 585 | [10 empty] | RA | 4509 | ALP45DP | 2014-10-17 | 643
[5 empty] | HO | 4022 | PL42AC | 2014-11-20 | 1040 | [10 empty] | RA | 4509 | ALP45DP | 2014-10-17 | 332
[5 empty] | HO | 4022 | PL42AC | 2014-11-22 | 1024 | [10 empty] | RA | 4509 | ALP45DP | 2014-10-19 | 524
[5 empty] | HO | 4022 | PL42AC | 2014-11-25 | 534 | [10 empty] | RA | 4509 | ALP45DP | 2014-10-20 | 307
[5 empty] | HO | 4022 | PL42AC | 2014-11-25 | 1009 | [10 empty] | RA | 4509 | ALP45DP | 2014-10-20 | 655
[5 empty] | HO | 4022 | PL42AC | 2014-11-28 | 1142 | [10 empty] | RA | 4509 | ALP45DP | 2014-10-21 | 346
[5 empty] | HO | 4022 | PL42AC | 2014-12-02 | 963 | [10 empty] | RA | 4509 | ALP45DP | 2014-10-21 | 658
[5 empty] | HO | 4022 | PL42AC | 2014-12-03 | 1015 | [10 empty] | RA | 4509 | ALP45DP | 2014-10-22 | 326
[5 empty] | HO | 4022 | PL42AC | 2014-12-04 | 489 | [10 empty] | RA | 4509 | ALP45DP | 2014-10-22 | 617
[5 empty] | HO | 4022 | PL42AC | 2014-12-10 | 1337 | [10 empty] | RA | 4509 | ALP45DP | 2014-10-23 | 660
[5 empty] | HO | 4022 | PL42AC | 2014-12-12 | 865 | [10 empty] | RA | 4509 | ALP45DP | 2014-10-23 | 318
[5 empty] | HO | 4022 | PL42AC | 2014-12-15 | 716 | [10 empty] | RA | 4509 | ALP45DP | 2014-10-24 | 665
[5 empty] | HO | 4022 | PL42AC | 2014-12-17 | 1134 | [10 empty] | RA | 4509 | ALP45DP | 2014-10-24 | 333
[5 empty] | HO | 4022 | PL42AC | 2014-12-18 | 654 | [10 empty] | RA | 4509 | ALP45DP | 2014-10-26 | 405
[5 empty] | HO | 4022 | PL42AC | 2014-12-18 | 494 | [10 empty] | RA | 4509 | ALP45DP | 2014-10-27 | 700
[5 empty] | HO | 4022 | PL42AC | 2014-12-19 | 731 | [10 empty] | RA | 4509 | ALP45DP | 2014-10-27 | 408
[5 empty] | HO | 4022 | PL42AC | 2014-12-20 | 579 | [10 empty] | RA | 4509 | ALP45DP | 2014-10-28 | 325
[5 empty] | HO | 4022 | PL42AC | 2014-12-20 | 589 | [10 empty] | RA | 4509 | ALP45DP | 2014-10-28 | 659
[5 empty] | HO | 4022 | PL42AC | 2014-12-21 | 1106 | [10 empty] | RA | 4509 | ALP45DP | 2014-10-29 | 347
[5 empty] | HO | 4022 | PL42AC | 2014-12-22 | 790 | [10 empty] | RA | 4509 | ALP45DP | 2014-10-29 | 663
[5 empty] | HO | 4023 | PL42AC | 2014-01-06 | 623 | [10 empty] | RA | 4509 | ALP45DP | 2014-10-30 | 300
[5 empty] | HO | 4023 | PL42AC | 2014-01-07 | 750 | [10 empty] | RA | 4509 | ALP45DP | 2014-10-30 | 688
[5 empty] | HO | 4023 | PL42AC | 2014-01-09 | 785 | [10 empty] | RA | 4509 | ALP45DP | 2014-10-31 | 473
[5 empty] | HO | 4023 | PL42AC | 2014-01-09 | 1357 | [10 empty] | RA | 4509 | ALP45DP | 2014-11-01 | 438
[5 empty] | HO | 4023 | PL42AC | 2014-01-10 | 688 | [10 empty] | RA | 4509 | ALP45DP | 2014-11-02 | 1022
[5 empty] | HO | 4023 | PL42AC | 2014-01-11 | 785 | [10 empty] | RA | 4509 | ALP45DP | 2014-11-03 | 575
[5 empty] | HO | 4023 | PL42AC | 2014-01-11 | 520 | [10 empty] | RA | 4509 | ALP45DP | 2014-11-04 | 282
[5 empty] | HO | 4023 | PL42AC | 2014-01-12 | 913 | [10 empty] | RA | 4509 | ALP45DP | 2014-11-04 | 595
[5 empty] | HO | 4023 | PL42AC | 2014-01-16 | 873 | [10 empty] | RA | 4509 | ALP45DP | 2014-11-05 | 324
[5 empty] | HO | 4023 | PL42AC | 2014-01-17 | 1214 | [10 empty] | RA | 4509 | ALP45DP | 2014-11-05 | 625
[5 empty] | HO | 4023 | PL42AC | 2014-01-18 | 597 | [10 empty] | RA | 4509 | ALP45DP | 2014-11-06 | 303
[5 empty] | HO | 4023 | PL42AC | 2014-01-20 | 761 | [10 empty] | RA | 4509 | ALP45DP | 2014-11-06 | 566
[5 empty] | HO | 4023 | PL42AC | 2014-01-20 | 1193 | [10 empty] | RA | 4509 | ALP45DP | 2014-11-07 | 333
[5 empty] | HO | 4023 | PL42AC | 2014-01-22 | 1468 | [10 empty] | RA | 4509 | ALP45DP | 2014-11-07 | 624
[5 empty] | HO | 4023 | PL42AC | 2014-01-23 | 1154 | [10 empty] | RA | 4509 | ALP45DP | 2014-11-09 | 571
[5 empty] | HO | 4023 | PL42AC | 2014-01-27 | 1069 | [10 empty] | RA | 4509 | ALP45DP | 2014-11-10 | 531
[5 empty] | HO | 4023 | PL42AC | 2014-04-23 | 501 | [10 empty] | RA | 4509 | ALP45DP | 2014-11-10 | 610
[5 empty] | HO | 4023 | PL42AC | 2014-04-25 | 973 | [10 empty] | RA | 4509 | ALP45DP | 2014-11-11 | 294
[5 empty] | HO | 4023 | PL42AC | 2014-04-29 | 818 | [10 empty] | RA | 4509 | ALP45DP | 2014-11-11 | 614
[5 empty] | HO | 4023 | PL42AC | 2014-05-01 | 1001 | [10 empty] | RA | 4509 | ALP45DP | 2014-11-12 | 310
[5 empty] | HO | 4023 | PL42AC | 2014-05-02 | 1338 | [10 empty] | RA | 4509 | ALP45DP | 2014-11-12 | 636
[5 empty] | HO | 4023 | PL42AC | 2014-05-05 | 749 | [10 empty] | RA | 4509 | ALP45DP | 2014-11-13 | 685
[5 empty] | HO | 4023 | PL42AC | 2014-05-07 | 617 | [10 empty] | RA | 4509 | ALP45DP | 2014-11-14 | 947
[5 empty] | HO | 4023 | PL42AC | 2014-05-08 | 760 | [10 empty] | RA | 4509 | ALP45DP | 2014-11-16 | 772
[5 empty] | HO | 4023 | PL42AC | 2014-05-13 | 1001 | [10 empty] | RA | 4509 | ALP45DP | 2014-11-17 | 855
[5 empty] | HO | 4023 | PL42AC | 2014-05-15 | 327 | [10 empty] | RA | 4509 | ALP45DP | 2014-11-18 | 827
[5 empty] | HO | 4023 | PL42AC | 2014-05-17 | 313 | [10 empty] | RA | 4509 | ALP45DP | 2014-11-19 | 705
[5 empty] | HO | 4023 | PL42AC | 2014-05-17 | 561 | [10 empty] | RA | 4509 | ALP45DP | 2014-11-20 | 950
[5 empty] | HO | 4023 | PL42AC | 2014-05-19 | 1206 | [10 empty] | RA | 4509 | ALP45DP | 2014-11-21 | 465
[5 empty] | HO | 4023 | PL42AC | 2014-05-20 | 309 | [10 empty] | RA | 4509 | ALP45DP | 2014-11-24 | 362
[5 empty] | HO | 4023 | PL42AC | 2014-05-21 | 521 | [10 empty] | RA | 4509 | ALP45DP | 2014-11-24 | 578
[5 empty] | HO | 4023 | PL42AC | 2014-05-27 | 803 | [10 empty] | RA | 4509 | ALP45DP | 2014-11-25 | 465
[5 empty] | HO | 4023 | PL42AC | 2014-05-30 | 960 | [10 empty] | RA | 4509 | ALP45DP | 2014-11-25 | 625
[5 empty] | HO | 4023 | PL42AC | 2014-05-31 | 767 | [10 empty] | RA | 4509 | ALP45DP | 2014-11-26 | 277
[5 empty] | HO | 4023 | PL42AC | 2014-06-01 | 748 | [10 empty] | RA | 4509 | ALP45DP | 2014-11-26 | 650
[5 empty] | HO | 4023 | PL42AC | 2014-06-03 | 1453 | [10 empty] | RA | 4509 | ALP45DP | 2014-11-28 | 317
[5 empty] | HO | 4023 | PL42AC | 2014-06-04 | 349 | [10 empty] | RA | 4509 | ALP45DP | 2014-11-28 | 541
[5 empty] | HO | 4023 | PL42AC | 2014-06-05 | 763 | [10 empty] | RA | 4509 | ALP45DP | 2014-11-29 | 564
[5 empty] | HO | 4023 | PL42AC | 2014-06-09 | 611 | [10 empty] | RA | 4509 | ALP45DP | 2014-11-30 | 545
[5 empty] | HO | 4023 | PL42AC | 2014-06-10 | 547 | [10 empty] | RA | 4509 | ALP45DP | 2014-12-01 | 607
[5 empty] | HO | 4023 | PL42AC | 2014-06-12 | 1014 | [10 empty] | RA | 4509 | ALP45DP | 2014-12-01 | 302
[5 empty] | HO | 4023 | PL42AC | 2014-06-13 | 723 | [10 empty] | RA | 4509 | ALP45DP | 2014-12-02 | 352
[5 empty] | HO | 4023 | PL42AC | 2014-06-17 | 1056 | [10 empty] | RA | 4509 | ALP45DP | 2014-12-02 | 461
[5 empty] | HO | 4023 | PL42AC | 2014-06-20 | 797 | [10 empty] | RA | 4509 | ALP45DP | 2014-12-03 | 640
[5 empty] | HO | 4023 | PL42AC | 2014-06-23 | 802 | [10 empty] | RA | 4509 | ALP45DP | 2014-12-03 | 409
[5 empty] | HO | 4023 | PL42AC | 2014-06-24 | 745 | [10 empty] | RA | 4509 | ALP45DP | 2014-12-04 | 659
[5 empty] | HO | 4023 | PL42AC | 2014-06-25 | 802 | [10 empty] | RA | 4509 | ALP45DP | 2014-12-05 | 685
[5 empty] | HO | 4023 | PL42AC | 2014-07-02 | 1007 | [10 empty] | RA | 4509 | ALP45DP | 2014-12-08 | 836
[5 empty] | HO | 4023 | PL42AC | 2014-07-03 | 900 | [10 empty] | RA | 4509 | ALP45DP | 2014-12-09 | 732
[5 empty] | HO | 4023 | PL42AC | 2014-07-04 | 1001 | [10 empty] | RA | 4509 | ALP45DP | 2014-12-14 | 490
[5 empty] | HO | 4023 | PL42AC | 2014-07-09 | 1293 | [10 empty] | RA | 4509 | ALP45DP | 2014-12-15 | 281
[5 empty] | HO | 4023 | PL42AC | 2014-08-06 | 386 | [10 empty] | RA | 4509 | ALP45DP | 2014-12-15 | 556
[5 empty] | HO | 4023 | PL42AC | 2014-08-07 | 831 | [10 empty] | RA | 4509 | ALP45DP | 2014-12-16 | 578
[5 empty] | HO | 4023 | PL42AC | 2014-08-11 | 855 | [10 empty] | RA | 4509 | ALP45DP | 2014-12-16 | 301
[5 empty] | HO | 4023 | PL42AC | 2014-08-13 | 900 | [10 empty] | RA | 4509 | ALP45DP | 2014-12-17 | 324
[5 empty] | HO | 4023 | PL42AC | 2014-08-14 | 790 | [10 empty] | RA | 4509 | ALP45DP | 2014-12-17 | 594
[5 empty] | HO | 4023 | PL42AC | 2014-08-19 | 709 | [10 empty] | RA | 4509 | ALP45DP | 2014-12-18 | 776
[5 empty] | HO | 4023 | PL42AC | 2014-08-20 | 1152 | [10 empty] | RA | 4509 | ALP45DP | 2014-12-19 | 1072
[5 empty] | HO | 4023 | PL42AC | 2014-08-21 | 361 | [10 empty] | RA | 4509 | ALP45DP | 2014-12-21 | 305
[5 empty] | HO | 4023 | PL42AC | 2014-08-22 | 973 | [10 empty] | RA | 4509 | ALP45DP | 2014-12-22 | 607
[5 empty] | HO | 4023 | PL42AC | 2014-08-29 | 1002 | [10 empty] | RA | 4509 | ALP45DP | 2014-12-22 | 259
[5 empty] | HO | 4023 | PL42AC | 2014-09-03 | 832 | [10 empty] | RA | 4509 | ALP45DP | 2014-12-23 | 680
[5 empty] | HO | 4023 | PL42AC | 2014-09-04 | 415 | [10 empty] | RA | 4509 | ALP45DP | 2014-12-24 | 657
[5 empty] | HO | 4023 | PL42AC | 2014-09-09 | 942 | [10 empty] | RA | 4509 | ALP45DP | 2014-12-24 | 541
[5 empty] | HO | 4023 | PL42AC | 2014-09-16 | 1405 | [10 empty] | RA | 4509 | ALP45DP | 2014-12-25 | 510
[5 empty] | HO | 4023 | PL42AC | 2014-09-17 | 908 | [10 empty] | RA | 4509 | ALP45DP | 2014-12-26 | 512
[5 empty] | HO | 4023 | PL42AC | 2014-09-19 | 1281 | [10 empty] | RA | 4509 | ALP45DP | 2014-12-26 | 559
[5 empty] | HO | 4023 | PL42AC | 2014-09-22 | 944 | [10 empty] | RA | 4509 | ALP45DP | 2014-12-29 | 765
[5 empty] | HO | 4023 | PL42AC | 2014-09-24 | 1096 | [10 empty] | RA | 4510 | ALP45DP | 2014-03-02 | 660
[5 empty] | HO | 4023 | PL42AC | 2014-09-26 | 941 | [10 empty] | RA | 4510 | ALP45DP | 2014-03-03 | 726
[5 empty] | HO | 4023 | PL42AC | 2014-09-29 | 878 | [10 empty] | RA | 4510 | ALP45DP | 2014-03-03 | 461
[5 empty] | HO | 4023 | PL42AC | 2014-09-30 | 1032 | [10 empty] | RA | 4510 | ALP45DP | 2014-03-04 | 1125
[5 empty] | HO | 4023 | PL42AC | 2014-10-02 | 829 | [10 empty] | RA | 4510 | ALP45DP | 2014-03-05 | 415
[5 empty] | HO | 4023 | PL42AC | 2014-10-03 | 540 | [10 empty] | RA | 4510 | ALP45DP | 2014-03-06 | 689
[5 empty] | HO | 4023 | PL42AC | 2014-10-06 | 648 | [10 empty] | RA | 4510 | ALP45DP | 2014-03-06 | 645
[5 empty] | HO | 4023 | PL42AC | 2014-10-08 | 1265 | [10 empty] | RA | 4510 | ALP45DP | 2014-03-07 | 509
[5 empty] | HO | 4023 | PL42AC | 2014-10-09 | 776 | [10 empty] | RA | 4510 | ALP45DP | 2014-03-10 | 560
[5 empty] | HO | 4023 | PL42AC | 2014-10-15 | 634 | [10 empty] | RA | 4510 | ALP45DP | 2014-03-11 | 981
[5 empty] | HO | 4023 | PL42AC | 2014-10-16 | 609 | [10 empty] | RA | 4510 | ALP45DP | 2014-03-12 | 1024
[5 empty] | HO | 4023 | PL42AC | 2014-10-17 | 525 | [10 empty] | RA | 4510 | ALP45DP | 2014-03-16 | 1043
[5 empty] | HO | 4023 | PL42AC | 2014-10-28 | 976 | [10 empty] | RA | 4510 | ALP45DP | 2014-03-17 | 734
[5 empty] | HO | 4023 | PL42AC | 2014-10-29 | 1168 | [10 empty] | RA | 4510 | ALP45DP | 2014-03-18 | 626
[5 empty] | HO | 4023 | PL42AC | 2014-11-03 | 865 | [10 empty] | RA | 4510 | ALP45DP | 2014-03-18 | 512
[5 empty] | HO | 4023 | PL42AC | 2014-11-04 | 441 | [10 empty] | RA | 4510 | ALP45DP | 2014-03-19 | 877
[5 empty] | HO | 4023 | PL42AC | 2014-11-06 | 871 | [10 empty] | RA | 4510 | ALP45DP | 2014-04-10 | 1058
[5 empty] | HO | 4023 | PL42AC | 2014-11-07 | 603 | [10 empty] | RA | 4510 | ALP45DP | 2014-04-10 | 535
[5 empty] | HO | 4023 | PL42AC | 2014-11-11 | 949 | [10 empty] | RA | 4510 | ALP45DP | 2014-06-09 | 405
[5 empty] | HO | 4023 | PL42AC | 2014-11-14 | 1074 | [10 empty] | RA | 4510 | ALP45DP | 2014-06-10 | 651
[5 empty] | HO | 4023 | PL42AC | 2014-11-17 | 913 | [10 empty] | RA | 4510 | ALP45DP | 2014-06-11 | 486
[5 empty] | HO | 4023 | PL42AC | 2014-11-18 | 764 | [10 empty] | RA | 4510 | ALP45DP | 2014-06-11 | 724
[5 empty] | HO | 4023 | PL42AC | 2014-11-19 | 682 | [10 empty] | RA | 4510 | ALP45DP | 2014-06-12 | 539
[5 empty] | HO | 4023 | PL42AC | 2014-11-24 | 734 | [10 empty] | RA | 4510 | ALP45DP | 2014-06-12 | 843
[5 empty] | HO | 4023 | PL42AC | 2014-11-26 | 916 | [10 empty] | RA | 4510 | ALP45DP | 2014-06-13 | 855
[5 empty] | HO | 4023 | PL42AC | 2014-11-28 | 1019 | [10 empty] | RA | 4510 | ALP45DP | 2014-06-16 | 790
[5 empty] | HO | 4023 | PL42AC | 2014-12-01 | 884 | [10 empty] | RA | 4510 | ALP45DP | 2014-06-17 | 846
[5 empty] | HO | 4023 | PL42AC | 2014-12-03 | 898 | [10 empty] | RA | 4510 | ALP45DP | 2014-06-18 | 849
[5 empty] | HO | 4023 | PL42AC | 2014-12-04 | 420 | [10 empty] | RA | 4510 | ALP45DP | 2014-06-19 | 789
[5 empty] | HO | 4023 | PL42AC | 2014-12-05 | 816 | [10 empty] | RA | 4510 | ALP45DP | 2014-06-20 | 832
[5 empty] | HO | 4023 | PL42AC | 2014-12-08 | 903 | [10 empty] | RA | 4510 | ALP45DP | 2014-06-21 | 688
[5 empty] | HO | 4023 | PL42AC | 2014-12-10 | 1242 | [10 empty] | RA | 4510 | ALP45DP | 2014-06-22 | 709
[5 empty] | HO | 4023 | PL42AC | 2014-12-12 | 864 | [10 empty] | RA | 4510 | ALP45DP | 2014-06-22 | 255
[5 empty] | HO | 4023 | PL42AC | 2014-12-16 | 741 | [10 empty] | RA | 4510 | ALP45DP | 2014-06-23 | 787
[5 empty] | HO | 4023 | PL42AC | 2014-12-17 | 599 | [10 empty] | RA | 4510 | ALP45DP | 2014-06-23 | 645
[5 empty] | HO | 4023 | PL42AC | 2014-12-17 | 1008 | [10 empty] | RA | 4510 | ALP45DP | 2014-06-24 | 695
[5 empty] | HO | 4023 | PL42AC | 2014-12-18 | 751 | [10 empty] | RA | 4510 | ALP45DP | 2014-06-25 | 562
[5 empty] | HO | 4023 | PL42AC | 2014-12-20 | 856 | [10 empty] | RA | 4510 | ALP45DP | 2014-06-26 | 628
[5 empty] | HO | 4023 | PL42AC | 2014-12-20 | 1140 | [10 empty] | RA | 4510 | ALP45DP | 2014-06-26 | 712
[5 empty] | HO | 4023 | PL42AC | 2014-12-21 | 1040 | [10 empty] | RA | 4510 | ALP45DP | 2014-06-27 | 854
[5 empty] | HO | 4023 | PL42AC | 2014-12-22 | 1114 | [10 empty] | RA | 4510 | ALP45DP | 2014-06-29 | 828
[5 empty] | HO | 4023 | PL42AC | 2014-12-23 | 732 | [10 empty] | RA | 4510 | ALP45DP | 2014-06-30 | 900
[5 empty] | HO | 4023 | PL42AC | 2014-12-25 | 1380 | [10 empty] | RA | 4510 | ALP45DP | 2014-07-01 | 1108
[5 empty] | HO | 4023 | PL42AC | 2014-12-25 | 766 | [10 empty] | RA | 4510 | ALP45DP | 2014-07-02 | 932
[5 empty] | HO | 4023 | PL42AC | 2014-12-26 | 1051 | [10 empty] | RA | 4510 | ALP45DP | 2014-07-03 | 833
[5 empty] | HO | 4023 | PL42AC | 2014-12-27 | 1029 | [10 empty] | RA | 4510 | ALP45DP | 2014-08-01 | 1315
[5 empty] | HO | 4023 | PL42AC | 2014-12-28 | 597 | [10 empty] | RA | 4510 | ALP45DP | 2014-08-03 | 795
[5 empty] | HO | 4023 | PL42AC | 2014-12-29 | 1150 | [10 empty] | RA | 4510 | ALP45DP | 2014-08-03 | 466
[5 empty] | HO | 4024 | PL42AC | 2014-07-11 | 1090 | [10 empty] | RA | 4510 | ALP45DP | 2014-08-04 | 700
[5 empty] | HO | 4025 | PL42AC | 2013-12-28 | 1180 | [10 empty] | RA | 4510 | ALP45DP | 2014-08-04 | 564
[5 empty] | HO | 4025 | PL42AC | 2013-12-30 | 1196 | [10 empty] | RA | 4510 | ALP45DP | 2014-08-05 | 699
[5 empty] | HO | 4025 | PL42AC | 2014-01-01 | 895 | [10 empty] | RA | 4510 | ALP45DP | 2014-08-05 | 366
[5 empty] | HO | 4025 | PL42AC | 2014-01-02 | 779 | [10 empty] | RA | 4510 | ALP45DP | 2014-08-06 | 705
[5 empty] | HO | 4025 | PL42AC | 2014-01-03 | 715 | [10 empty] | RA | 4510 | ALP45DP | 2014-08-06 | 335
[5 empty] | HO | 4025 | PL42AC | 2014-01-04 | 987 | [10 empty] | RA | 4510 | ALP45DP | 2014-08-07 | 312
[5 empty] | HO | 4025 | PL42AC | 2014-01-05 | 811 | [10 empty] | RA | 4510 | ALP45DP | 2014-08-07 | 795
[5 empty] | HO | 4025 | PL42AC | 2014-01-15 | 1141 | [10 empty] | RA | 4510 | ALP45DP | 2014-08-08 | 309
[5 empty] | HO | 4025 | PL42AC | 2014-01-17 | 728 | [10 empty] | RA | 4510 | ALP45DP | 2014-08-08 | 710
[5 empty] | HO | 4025 | PL42AC | 2014-01-21 | 619 | [10 empty] | RA | 4510 | ALP45DP | 2014-08-11 | 862
[5 empty] | HO | 4025 | PL42AC | 2014-02-23 | 160 | [10 empty] | RA | 4510 | ALP45DP | 2014-08-11 | 730
[5 empty] | HO | 4025 | PL42AC | 2014-03-04 | 1253 | [10 empty] | RA | 4510 | ALP45DP | 2014-08-12 | 673
[5 empty] | HO | 4025 | PL42AC | 2014-03-05 | 1100 | [10 empty] | RA | 4510 | ALP45DP | 2014-08-12 | 693
[5 empty] | HO | 4025 | PL42AC | 2014-03-06 | 1219 | [10 empty] | RA | 4510 | ALP45DP | 2014-08-13 | 406
[5 empty] | HO | 4025 | PL42AC | 2014-03-10 | 859 | [10 empty] | RA | 4510 | ALP45DP | 2014-08-14 | 681
[5 empty] | HO | 4025 | PL42AC | 2014-03-13 | 1125 | [10 empty] | RA | 4510 | ALP45DP | 2014-08-14 | 310
[5 empty] | HO | 4025 | PL42AC | 2014-03-14 | 1146 | [10 empty] | RA | 4510 | ALP45DP | 2014-08-15 | 1168
[5 empty] | HO | 4025 | PL42AC | 2014-03-14 | 588 | [10 empty] | RA | 4510 | ALP45DP | 2014-08-17 | 752
[5 empty] | HO | 4025 | PL42AC | 2014-03-15 | 1124 | [10 empty] | RA | 4510 | ALP45DP | 2014-08-18 | 1088
[5 empty] | HO | 4025 | PL42AC | 2014-03-16 | 1042 | [10 empty] | RA | 4510 | ALP45DP | 2014-08-19 | 558
[5 empty] | HO | 4025 | PL42AC | 2014-03-17 | 1195 | [10 empty] | RA | 4510 | ALP45DP | 2014-08-20 | 305
[5 empty] | HO | 4025 | PL42AC | 2014-03-19 | 323 | [10 empty] | RA | 4510 | ALP45DP | 2014-08-20 | 707
[5 empty] | HO | 4025 | PL42AC | 2014-03-19 | 1180 | [10 empty] | RA | 4510 | ALP45DP | 2014-08-21 | 325
[5 empty] | HO | 4025 | PL42AC | 2014-03-21 | 1031 | [10 empty] | RA | 4510 | ALP45DP | 2014-08-21 | 650
[5 empty] | HO | 4025 | PL42AC | 2014-03-23 | 1357 | [10 empty] | RA | 4510 | ALP45DP | 2014-08-22 | 674
[5 empty] | HO | 4025 | PL42AC | 2014-03-24 | 485 | [10 empty] | RA | 4510 | ALP45DP | 2014-08-22 | 336
[5 empty] | HO | 4025 | PL42AC | 2014-03-25 | 455 | [10 empty] | RA | 4510 | ALP45DP | 2014-08-23 | 531
[5 empty] | HO | 4025 | PL42AC | 2014-03-28 | 633 | [10 empty] | RA | 4510 | ALP45DP | 2014-08-24 | 504
[5 empty] | HO | 4025 | PL42AC | 2014-04-02 | 1046 | [10 empty] | RA | 4510 | ALP45DP | 2014-08-24 | 235
[5 empty] | HO | 4025 | PL42AC | 2014-04-02 | 1200 | [10 empty] | RA | 4510 | ALP45DP | 2014-08-24 | 767
[5 empty] | HO | 4025 | PL42AC | 2014-04-04 | 1334 | [10 empty] | RA | 4510 | ALP45DP | 2014-08-25 | 750
[5 empty] | HO | 4025 | PL42AC | 2014-04-07 | 284 | [10 empty] | RA | 4510 | ALP45DP | 2014-08-25 | 579
[5 empty] | HO | 4025 | PL42AC | 2014-04-09 | 747 | [10 empty] | RA | 4510 | ALP45DP | 2014-08-26 | 312
[5 empty] | HO | 4025 | PL42AC | 2014-04-11 | 768 | [10 empty] | RA | 4510 | ALP45DP | 2014-08-26 | 726
[5 empty] | HO | 4025 | PL42AC | 2014-04-16 | 1190 | [10 empty] | RA | 4510 | ALP45DP | 2014-08-27 | 338
[5 empty] | HO | 4025 | PL42AC | 2014-04-18 | 773 | [10 empty] | RA | 4510 | ALP45DP | 2014-08-27 | 705
[5 empty] | HO | 4025 | PL42AC | 2014-04-22 | 782 | [10 empty] | RA | 4510 | ALP45DP | 2014-08-28 | 402
[5 empty] | HO | 4025 | PL42AC | 2014-04-24 | 790 | [10 empty] | RA | 4510 | ALP45DP | 2014-08-29 | 298
[5 empty] | HO | 4025 | PL42AC | 2014-04-28 | 800 | [10 empty] | RA | 4510 | ALP45DP | 2014-08-29 | 720
[5 empty] | HO | 4025 | PL42AC | 2014-04-30 | 1036 | [10 empty] | RA | 4510 | ALP45DP | 2014-09-02 | 719
[5 empty] | HO | 4025 | PL42AC | 2014-05-02 | 550 | [10 empty] | RA | 4510 | ALP45DP | 2014-09-02 | 330
[5 empty] | HO | 4025 | PL42AC | 2014-05-14 | 1311 | [10 empty] | RA | 4510 | ALP45DP | 2014-09-03 | 350
[5 empty] | HO | 4025 | PL42AC | 2014-05-15 | 1323 | [10 empty] | RA | 4510 | ALP45DP | 2014-09-04 | 618
[5 empty] | HO | 4025 | PL42AC | 2014-05-16 | 720 | [10 empty] | RA | 4510 | ALP45DP | 2014-09-05 | 850
[5 empty] | HO | 4025 | PL42AC | 2014-05-16 | 480 | [10 empty] | RA | 4510 | ALP45DP | 2014-09-06 | 694
[5 empty] | HO | 4025 | PL42AC | 2014-05-17 | 961 | [10 empty] | RA | 4510 | ALP45DP | 2014-09-06 | 861
[5 empty] | HO | 4025 | PL42AC | 2014-05-18 | 887 | [10 empty] | RA | 4510 | ALP45DP | 2014-09-07 | 729
[5 empty] | HO | 4025 | PL42AC | 2014-05-20 | 732 | [10 empty] | RA | 4510 | ALP45DP | 2014-09-08 | 777
[5 empty] | HO | 4025 | PL42AC | 2014-05-20 | 1202 | [10 empty] | RA | 4510 | ALP45DP | 2014-09-08 | 616
[5 empty] | HO | 4025 | PL42AC | 2014-06-05 | 392 | [10 empty] | RA | 4510 | ALP45DP | 2014-09-09 | 540
[5 empty] | HO | 4025 | PL42AC | 2014-06-10 | 1133 | [10 empty] | RA | 4510 | ALP45DP | 2014-09-10 | 789
[5 empty] | HO | 4025 | PL42AC | 2014-06-12 | 1176 | [10 empty] | RA | 4510 | ALP45DP | 2014-09-11 | 857
[5 empty] | HO | 4025 | PL42AC | 2014-06-18 | 1007 | [10 empty] | RA | 4510 | ALP45DP | 2014-09-17 | 590
[5 empty] | HO | 4025 | PL42AC | 2014-06-20 | 1054 | [10 empty] | RA | 4510 | ALP45DP | 2014-09-18 | 921
[5 empty] | HO | 4025 | PL42AC | 2014-06-23 | 1025 | [10 empty] | RA | 4510 | ALP45DP | 2014-09-19 | 495
[5 empty] | HO | 4025 | PL42AC | 2014-06-25 | 603 | [10 empty] | RA | 4510 | ALP45DP | 2014-09-19 | 699
[5 empty] | HO | 4025 | PL42AC | 2014-06-26 | 730 | [10 empty] | RA | 4510 | ALP45DP | 2014-09-22 | 977
[5 empty] | HO | 4025 | PL42AC | 2014-06-28 | 1404 | [10 empty] | RA | 4510 | ALP45DP | 2014-09-23 | 881
[5 empty] | HO | 4025 | PL42AC | 2014-06-29 | 752 | [10 empty] | RA | 4510 | ALP45DP | 2014-09-24 | 857
[5 empty] | HO | 4025 | PL42AC | 2014-07-01 | 1158 | [10 empty] | RA | 4510 | ALP45DP | 2014-09-25 | 680
[5 empty] | HO | 4025 | PL42AC | 2014-07-03 | 625 | [10 empty] | RA | 4510 | ALP45DP | 2014-09-26 | 592
[5 empty] | HO | 4025 | PL42AC | 2014-07-07 | 863 | [10 empty] | RA | 4510 | ALP45DP | 2014-09-29 | 676
[5 empty] | HO | 4025 | PL42AC | 2014-07-09 | 1075 | [10 empty] | RA | 4510 | ALP45DP | 2014-09-30 | 782
[5 empty] | HO | 4025 | PL42AC | 2014-07-11 | 990 | [10 empty] | RA | 4510 | ALP45DP | 2014-10-01 | 651
[5 empty] | HO | 4025 | PL42AC | 2014-07-13 | 717 | [10 empty] | RA | 4510 | ALP45DP | 2014-10-02 | 845
[5 empty] | HO | 4025 | PL42AC | 2014-07-14 | 930 | [10 empty] | RA | 4510 | ALP45DP | 2014-10-03 | 690
[5 empty] | HO | 4025 | PL42AC | 2014-07-15 | 586 | [10 empty] | RA | 4510 | ALP45DP | 2014-10-03 | 303
[5 empty] | HO | 4025 | PL42AC | 2014-07-16 | 885 | [10 empty] | RA | 4510 | ALP45DP | 2014-10-06 | 728
[5 empty] | HO | 4025 | PL42AC | 2014-07-22 | 834 | [10 empty] | RA | 4510 | ALP45DP | 2014-10-07 | 648
[5 empty] | HO | 4025 | PL42AC | 2014-07-23 | 549 | [10 empty] | RA | 4510 | ALP45DP | 2014-10-07 | 300
[5 empty] | HO | 4025 | PL42AC | 2014-07-25 | 1237 | [10 empty] | RA | 4510 | ALP45DP | 2014-10-16 | 597
[5 empty] | HO | 4025 | PL42AC | 2014-07-28 | 1331 | [10 empty] | RA | 4510 | ALP45DP | 2014-10-17 | 630
[5 empty] | HO | 4025 | PL42AC | 2014-07-29 | 730 | [10 empty] | RA | 4510 | ALP45DP | 2014-10-20 | 935
[5 empty] | HO | 4025 | PL42AC | 2014-08-02 | 546 | [10 empty] | RA | 4510 | ALP45DP | 2014-10-21 | 930
[5 empty] | HO | 4025 | PL42AC | 2014-08-04 | 783 | [10 empty] | RA | 4510 | ALP45DP | 2014-10-22 | 770
[5 empty] | HO | 4025 | PL42AC | 2014-08-06 | 879 | [10 empty] | RA | 4510 | ALP45DP | 2014-10-23 | 996
[5 empty] | HO | 4025 | PL42AC | 2014-08-07 | 845 | [10 empty] | RA | 4510 | ALP45DP | 2014-10-24 | 879
[5 empty] | HO | 4025 | PL42AC | 2014-08-09 | 1191 | [10 empty] | RA | 4510 | ALP45DP | 2014-10-25 | 720
[5 empty] | HO | 4025 | PL42AC | 2014-08-10 | 842 | [10 empty] | RA | 4510 | ALP45DP | 2014-10-25 | 666
[5 empty] | HO | 4025 | PL42AC | 2014-08-12 | 843 | [10 empty] | RA | 4510 | ALP45DP | 2014-10-26 | 494
[5 empty] | HO | 4025 | PL42AC | 2014-08-13 | 1022 | [10 empty] | RA | 4510 | ALP45DP | 2014-10-27 | 714
[5 empty] | HO | 4025 | PL42AC | 2014-08-14 | 880 | [10 empty] | RA | 4510 | ALP45DP | 2014-10-28 | 341
[5 empty] | HO | 4025 | PL42AC | 2014-08-16 | 641 | [10 empty] | RA | 4510 | ALP45DP | 2014-10-28 | 803
[5 empty] | HO | 4025 | PL42AC | 2014-08-17 | 861 | [10 empty] | RA | 4510 | ALP45DP | 2014-10-29 | 560
[5 empty] | HO | 4025 | PL42AC | 2014-08-18 | 650 | [10 empty] | RA | 4510 | ALP45DP | 2014-10-30 | 801
[5 empty] | HO | 4025 | PL42AC | 2014-08-20 | 1386 | [10 empty] | RA | 4510 | ALP45DP | 2014-10-30 | 365
[5 empty] | HO | 4025 | PL42AC | 2014-08-22 | 707 | [10 empty] | RA | 4510 | ALP45DP | 2014-10-31 | 550
[5 empty] | HO | 4025 | PL42AC | 2014-08-26 | 901 | [10 empty] | RA | 4510 | ALP45DP | 2014-12-17 | 854
[5 empty] | HO | 4025 | PL42AC | 2014-08-27 | 614 | [10 empty] | RA | 4510 | ALP45DP | 2014-12-18 | 703
[5 empty] | HO | 4025 | PL42AC | 2014-09-05 | 835 | [10 empty] | RA | 4511 | ALP45DP | 2014-06-05 | 729
[5 empty] | HO | 4025 | PL42AC | 2014-09-08 | 543 | [10 empty] | RA | 4511 | ALP45DP | 2014-06-06 | 1030
[5 empty] | HO | 4025 | PL42AC | 2014-09-09 | 617 | [10 empty] | RA | 4511 | ALP45DP | 2014-07-01 | 1178
[5 empty] | HO | 4025 | PL42AC | 2014-09-11 | 874 | [10 empty] | RA | 4511 | ALP45DP | 2014-07-02 | 480
[5 empty] | HO | 4025 | PL42AC | 2014-09-12 | 822 | [10 empty] | RA | 4511 | ALP45DP | 2014-07-03 | 901
[5 empty] | HO | 4025 | PL42AC | 2014-09-15 | 985 | [10 empty] | RA | 4511 | ALP45DP | 2014-07-04 | 888
[5 empty] | HO | 4025 | PL42AC | 2014-09-16 | 806 | [10 empty] | RA | 4511 | ALP45DP | 2014-07-06 | 493
[5 empty] | HO | 4025 | PL42AC | 2014-09-18 | 1284 | [10 empty] | RA | 4511 | ALP45DP | 2014-07-06 | 717
[5 empty] | HO | 4025 | PL42AC | 2014-09-23 | 988 | [10 empty] | RA | 4511 | ALP45DP | 2014-07-07 | 1025
[5 empty] | HO | 4025 | PL42AC | 2014-09-25 | 804 | [10 empty] | RA | 4511 | ALP45DP | 2014-07-07 | 466
[5 empty] | HO | 4025 | PL42AC | 2014-09-26 | 597 | [10 empty] | RA | 4511 | ALP45DP | 2014-07-08 | 673
[5 empty] | HO | 4025 | PL42AC | 2014-09-30 | 1282 | [10 empty] | RA | 4511 | ALP45DP | 2014-07-09 | 527
[5 empty] | HO | 4025 | PL42AC | 2014-10-01 | 875 | [10 empty] | RA | 4511 | ALP45DP | 2014-07-09 | 587
[5 empty] | HO | 4025 | PL42AC | 2014-10-02 | 790 | [10 empty] | RA | 4511 | ALP45DP | 2014-07-10 | 821
[5 empty] | HO | 4025 | PL42AC | 2014-10-06 | 597 | [10 empty] | RA | 4511 | ALP45DP | 2014-07-11 | 1085
[5 empty] | HO | 4025 | PL42AC | 2014-10-07 | 719 | [10 empty] | RA | 4511 | ALP45DP | 2014-07-13 | 542
[5 empty] | HO | 4025 | PL42AC | 2014-10-08 | 830 | [10 empty] | RA | 4511 | ALP45DP | 2014-07-14 | 840
[5 empty] | HO | 4025 | PL42AC | 2014-10-10 | 1179 | [10 empty] | RA | 4511 | ALP45DP | 2014-07-15 | 790
[5 empty] | HO | 4025 | PL42AC | 2014-10-13 | 470 | [10 empty] | RA | 4511 | ALP45DP | 2014-07-16 | 875
[5 empty] | HO | 4025 | PL42AC | 2014-10-14 | 834 | [10 empty] | RA | 4511 | ALP45DP | 2014-07-16 | 656
[5 empty] | HO | 4025 | PL42AC | 2014-10-15 | 917 | [10 empty] | RA | 4511 | ALP45DP | 2014-07-17 | 905
[5 empty] | HO | 4025 | PL42AC | 2014-10-16 | 535 | [10 empty] | RA | 4511 | ALP45DP | 2014-07-18 | 820
[5 empty] | HO | 4025 | PL42AC | 2014-10-17 | 1242 | [10 empty] | RA | 4511 | ALP45DP | 2014-07-19 | 903
[5 empty] | HO | 4025 | PL42AC | 2014-10-20 | 524 | [10 empty] | RA | 4511 | ALP45DP | 2014-07-20 | 499
[5 empty] | HO | 4025 | PL42AC | 2014-10-21 | 1228 | [10 empty] | RA | 4511 | ALP45DP | 2014-07-20 | 239
[5 empty] | HO | 4025 | PL42AC | 2014-10-22 | 503 | [10 empty] | RA | 4511 | ALP45DP | 2014-07-20 | 701
[5 empty] | HO | 4025 | PL42AC | 2014-10-23 | 1115 | [10 empty] | RA | 4511 | ALP45DP | 2014-07-21 | 1025
[5 empty] | HO | 4025 | PL42AC | 2014-10-24 | 446 | [10 empty] | RA | 4511 | ALP45DP | 2014-07-22 | 855
[5 empty] | HO | 4025 | PL42AC | 2014-10-25 | 780 | [10 empty] | RA | 4511 | ALP45DP | 2014-07-23 | 906
[5 empty] | HO | 4025 | PL42AC | 2014-10-26 | 1185 | [10 empty] | RA | 4511 | ALP45DP | 2014-07-29 | 788
[5 empty] | HO | 4025 | PL42AC | 2014-10-28 | 687 | [10 empty] | RA | 4511 | ALP45DP | 2014-07-30 | 855
[5 empty] | HO | 4025 | PL42AC | 2014-10-30 | 712 | [10 empty] | RA | 4511 | ALP45DP | 2014-07-31 | 596
[5 empty] | HO | 4025 | PL42AC | 2014-11-01 | 859 | [10 empty] | RA | 4511 | ALP45DP | 2014-08-01 | 831
[5 empty] | HO | 4025 | PL42AC | 2014-11-04 | 1105 | [10 empty] | RA | 4511 | ALP45DP | 2014-08-02 | 636
[5 empty] | HO | 4025 | PL42AC | 2014-11-04 | 547 | [10 empty] | RA | 4511 | ALP45DP | 2014-08-02 | 437
[5 empty] | HO | 4025 | PL42AC | 2014-11-07 | 777 | [10 empty] | RA | 4511 | ALP45DP | 2014-08-02 | 425
[5 empty] | HO | 4025 | PL42AC | 2014-11-11 | 928 | [10 empty] | RA | 4511 | ALP45DP | 2014-08-03 | 421
[5 empty] | HO | 4025 | PL42AC | 2014-11-13 | 1032 | [10 empty] | RA | 4511 | ALP45DP | 2014-08-03 | 474
[5 empty] | HO | 4025 | PL42AC | 2014-12-23 | 653 | [10 empty] | RA | 4511 | ALP45DP | 2014-08-03 | 518
[5 empty] | HO | 4025 | PL42AC | 2014-12-24 | 844 | [10 empty] | RA | 4511 | ALP45DP | 2014-08-04 | 688
[5 empty] | HO | 4027 | PL42AC | 2014-06-09 | 857 | [10 empty] | RA | 4511 | ALP45DP | 2014-08-04 | 802
[5 empty] | HO | 4027 | PL42AC | 2014-06-11 | 699 | [10 empty] | RA | 4511 | ALP45DP | 2014-08-05 | 683
[5 empty] | HO | 4027 | PL42AC | 2014-06-12 | 929 | [10 empty] | RA | 4511 | ALP45DP | 2014-08-06 | 575
[5 empty] | HO | 4027 | PL42AC | 2014-06-16 | 938 | [10 empty] | RA | 4511 | ALP45DP | 2014-08-07 | 372
[5 empty] | HO | 4027 | PL42AC | 2014-06-17 | 449 | [10 empty] | RA | 4511 | ALP45DP | 2014-08-07 | 874
[5 empty] | HO | 4027 | PL42AC | 2014-06-18 | 1086 | [10 empty] | RA | 4511 | ALP45DP | 2014-08-08 | 681
[5 empty] | HO | 4027 | PL42AC | 2014-06-19 | 856 | [10 empty] | RA | 4511 | ALP45DP | 2014-08-09 | 525
[5 empty] | HO | 4027 | PL42AC | 2014-06-23 | 836 | [10 empty] | RA | 4511 | ALP45DP | 2014-08-09 | 761
[5 empty] | HO | 4027 | PL42AC | 2014-06-25 | 1087 | [10 empty] | RA | 4511 | ALP45DP | 2014-08-10 | 714
[5 empty] | HO | 4027 | PL42AC | 2014-06-25 | 679 | [10 empty] | RA | 4511 | ALP45DP | 2014-08-11 | 799
[5 empty] | HO | 4027 | PL42AC | 2014-06-26 | 974 | [10 empty] | RA | 4511 | ALP45DP | 2014-08-19 | 497
[5 empty] | HO | 4027 | PL42AC | 2014-06-27 | 747 | [10 empty] | RA | 4511 | ALP45DP | 2014-08-20 | 520
[5 empty] | HO | 4027 | PL42AC | 2014-06-27 | 487 | [10 empty] | RA | 4511 | ALP45DP | 2014-08-21 | 805
[5 empty] | HO | 4027 | PL42AC | 2014-06-28 | 739 | [10 empty] | RA | 4511 | ALP45DP | 2014-08-22 | 1164
[5 empty] | HO | 4027 | PL42AC | 2014-07-22 | 819 | [10 empty] | RA | 4511 | ALP45DP | 2014-08-25 | 845
[5 empty] | HO | 4027 | PL42AC | 2014-07-23 | 1271 | [10 empty] | RA | 4511 | ALP45DP | 2014-08-26 | 400
[5 empty] | HO | 4027 | PL42AC | 2014-07-25 | 486 | [10 empty] | RA | 4511 | ALP45DP | 2014-08-27 | 345
[5 empty] | HO | 4027 | PL42AC | 2014-07-25 | 1129 | [10 empty] | RA | 4511 | ALP45DP | 2014-08-28 | 721
[5 empty] | HO | 4027 | PL42AC | 2014-07-26 | 849 | [10 empty] | RA | 4511 | ALP45DP | 2014-08-28 | 329
[5 empty] | HO | 4027 | PL42AC | 2014-07-27 | 699 | [10 empty] | RA | 4511 | ALP45DP | 2014-08-29 | 696
[5 empty] | HO | 4027 | PL42AC | 2014-07-28 | 800 | [10 empty] | RA | 4511 | ALP45DP | 2014-09-02 | 741
[5 empty] | HO | 4027 | PL42AC | 2014-07-29 | 825 | [10 empty] | RA | 4511 | ALP45DP | 2014-09-03 | 826
[5 empty] | HO | 4027 | PL42AC | 2014-07-31 | 780 | [10 empty] | RA | 4511 | ALP45DP | 2014-09-03 | 350
[5 empty] | HO | 4027 | PL42AC | 2014-08-01 | 414 | [10 empty] | RA | 4511 | ALP45DP | 2014-09-04 | 700
[5 empty] | HO | 4027 | PL42AC | 2014-08-04 | 469 | [10 empty] | RA | 4511 | ALP45DP | 2014-09-04 | 681
[5 empty] | HO | 4027 | PL42AC | 2014-08-05 | 478 | [10 empty] | RA | 4511 | ALP45DP | 2014-09-05 | 720
[5 empty] | HO | 4027 | PL42AC | 2014-08-07 | 883 | [10 empty] | RA | 4511 | ALP45DP | 2014-09-05 | 336
[5 empty] | HO | 4027 | PL42AC | 2014-08-11 | 860 | [10 empty] | RA | 4511 | ALP45DP | 2014-09-06 | 560
[5 empty] | HO | 4027 | PL42AC | 2014-08-13 | 946 | [10 empty] | RA | 4511 | ALP45DP | 2014-09-07 | 256
[5 empty] | HO | 4027 | PL42AC | 2014-08-15 | 915 | [10 empty] | RA | 4511 | ALP45DP | 2014-09-07 | 538
[5 empty] | HO | 4027 | PL42AC | 2014-08-18 | 229 | [10 empty] | RA | 4511 | ALP45DP | 2014-09-07 | 824
[5 empty] | HO | 4027 | PL42AC | 2014-09-04 | 1086 | [10 empty] | RA | 4511 | ALP45DP | 2014-09-08 | 763
[5 empty] | HO | 4027 | PL42AC | 2014-09-05 | 1159 | [10 empty] | RA | 4511 | ALP45DP | 2014-09-08 | 592
[5 empty] | HO | 4027 | PL42AC | 2014-09-06 | 892 | [10 empty] | RA | 4511 | ALP45DP | 2014-09-09 | 691
[5 empty] | HO | 4027 | PL42AC | 2014-09-07 | 676 | [10 empty] | RA | 4511 | ALP45DP | 2014-09-09 | 320
[5 empty] | HO | 4027 | PL42AC | 2014-09-08 | 1279 | [10 empty] | RA | 4511 | ALP45DP | 2014-09-10 | 296
[5 empty] | HO | 4027 | PL42AC | 2014-09-09 | 961 | [10 empty] | RA | 4511 | ALP45DP | 2014-09-10 | 705
[5 empty] | HO | 4027 | PL42AC | 2014-09-10 | 1068 | [10 empty] | RA | 4511 | ALP45DP | 2014-09-11 | 760
[5 empty] | HO | 4027 | PL42AC | 2014-09-11 | 927 | [10 empty] | RA | 4511 | ALP45DP | 2014-09-11 | 646
[5 empty] | HO | 4027 | PL42AC | 2014-09-12 | 1053 | [10 empty] | RA | 4511 | ALP45DP | 2014-09-12 | 675
[5 empty] | HO | 4027 | PL42AC | 2014-09-13 | 853 | [10 empty] | RA | 4511 | ALP45DP | 2014-09-12 | 329
[5 empty] | HO | 4027 | PL42AC | 2014-09-14 | 831 | [10 empty] | RA | 4511 | ALP45DP | 2014-09-14 | 614
[5 empty] | HO | 4027 | PL42AC | 2014-09-15 | 1204 | [10 empty] | RA | 4511 | ALP45DP | 2014-09-15 | 715
[5 empty] | HO | 4027 | PL42AC | 2014-09-16 | 955 | [10 empty] | RA | 4511 | ALP45DP | 2014-09-15 | 517
[5 empty] | HO | 4027 | PL42AC | 2014-09-17 | 962 | [10 empty] | RA | 4511 | ALP45DP | 2014-09-16 | 815
[5 empty] | HO | 4027 | PL42AC | 2014-09-18 | 1065 | [10 empty] | RA | 4511 | ALP45DP | 2014-09-17 | 686
[5 empty] | HO | 4027 | PL42AC | 2014-09-22 | 1123 | [10 empty] | RA | 4511 | ALP45DP | 2014-09-17 | 327
[5 empty] | HO | 4027 | PL42AC | 2014-09-24 | 962 | [10 empty] | RA | 4512 | ALP45DP | 2014-08-05 | 990
[5 empty] | HO | 4027 | PL42AC | 2014-09-24 | 694 | [10 empty] | RA | 4512 | ALP45DP | 2014-08-13 | 550
[5 empty] | HO | 4027 | PL42AC | 2014-09-25 | 835 | [10 empty] | RA | 4512 | ALP45DP | 2014-08-14 | 820
[5 empty] | HO | 4027 | PL42AC | 2014-09-26 | 1195 | [10 empty] | RA | 4512 | ALP45DP | 2014-08-15 | 1055
[5 empty] | HO | 4027 | PL42AC | 2014-09-29 | 608 | [10 empty] | RA | 4512 | ALP45DP | 2014-08-18 | 711
[5 empty] | HO | 4027 | PL42AC | 2014-10-01 | 1104 | [10 empty] | RA | 4512 | ALP45DP | 2014-08-19 | 597
[5 empty] | HO | 4027 | PL42AC | 2014-10-03 | 789 | [10 empty] | RA | 4512 | ALP45DP | 2014-08-25 | 616
[5 empty] | HO | 4027 | PL42AC | 2014-10-07 | 973 | [10 empty] | RA | 4513 | ALP45DP | 2014-10-04 | 581
[5 empty] | HO | 4027 | PL42AC | 2014-10-09 | 881 | [10 empty] | RA | 4513 | ALP45DP | 2014-10-05 | 724
[5 empty] | HO | 4027 | PL42AC | 2014-10-13 | 822 | [10 empty] | RA | 4514 | ALP45DP | 2014-10-21 | 515
[5 empty] | HO | 4027 | PL42AC | 2014-10-16 | 1148 | [10 empty] | RA | 4514 | ALP45DP | 2014-10-22 | 530
[5 empty] | HO | 4027 | PL42AC | 2014-10-20 | 806 | [10 empty] | RA | 4514 | ALP45DP | 2014-10-23 | 766
[5 empty] | HO | 4027 | PL42AC | 2014-10-22 | 807 | [10 empty] | RA | 4514 | ALP45DP | 2014-10-24 | 861
[5 empty] | HO | 4027 | PL42AC | 2014-10-24 | 767 | [10 empty] | RA | 4514 | ALP45DP | 2014-10-26 | 786
[5 empty] | HO | 4027 | PL42AC | 2014-12-10 | 1387 | [10 empty] | RA | 4514 | ALP45DP | 2014-10-27 | 704
[5 empty] | HO | 4027 | PL42AC | 2014-12-29 | 833 | [10 empty] | RA | 4514 | ALP45DP | 2014-10-28 | 815
[5 empty] | HO | 4028 | PL42AC | 2014-01-28 | 1167 | [10 empty] | RA | 4514 | ALP45DP | 2014-10-29 | 916
[5 empty] | HO | 4028 | PL42AC | 2014-02-07 | 943 | [10 empty] | RA | 4515 | ALP45DP | 2014-03-31 | 526
[5 empty] | HO | 4028 | PL42AC | 2014-02-10 | 582 | [10 empty] | RA | 4515 | ALP45DP | 2014-03-31 | 700
[5 empty] | HO | 4028 | PL42AC | 2014-02-11 | 819 | [10 empty] | RA | 4515 | ALP45DP | 2014-04-01 | 950
[5 empty] | HO | 4028 | PL42AC | 2014-02-12 | 1015 | [10 empty] | RA | 4515 | ALP45DP | 2014-04-02 | 557
[5 empty] | HO | 4028 | PL42AC | 2014-02-18 | 633 | [10 empty] | RA | 4515 | ALP45DP | 2014-04-02 | 647
[5 empty] | HO | 4028 | PL42AC | 2014-02-22 | 1082 | [10 empty] | RA | 4515 | ALP45DP | 2014-04-03 | 771
[5 empty] | HO | 4028 | PL42AC | 2014-02-22 | 1013 | [10 empty] | RA | 4515 | ALP45DP | 2014-04-04 | 803
[5 empty] | HO | 4028 | PL42AC | 2014-02-23 | 891 | [10 empty] | RA | 4515 | ALP45DP | 2014-04-05 | 517
[5 empty] | HO | 4028 | PL42AC | 2014-02-25 | 1409 | [10 empty] | RA | 4515 | ALP45DP | 2014-04-05 | 494
[5 empty] | HO | 4028 | PL42AC | 2014-02-26 | 352 | [10 empty] | RA | 4515 | ALP45DP | 2014-04-05 | 262
[5 empty] | HO | 4028 | PL42AC | 2014-03-03 | 305 | [10 empty] | RA | 4515 | ALP45DP | 2014-04-08 | 795
[5 empty] | HO | 4028 | PL42AC | 2014-03-05 | 556 | [10 empty] | RA | 4515 | ALP45DP | 2014-04-09 | 1129
[5 empty] | HO | 4028 | PL42AC | 2014-03-07 | 1052 | [10 empty] | RA | 4515 | ALP45DP | 2014-04-10 | 779
[5 empty] | HO | 4028 | PL42AC | 2014-03-08 | 982 | [10 empty] | RA | 4515 | ALP45DP | 2014-04-10 | 353
[5 empty] | HO | 4028 | PL42AC | 2014-03-08 | 539 | [10 empty] | RA | 4515 | ALP45DP | 2014-04-11 | 409
[5 empty] | HO | 4028 | PL42AC | 2014-03-09 | 803 | [10 empty] | RA | 4515 | ALP45DP | 2014-04-11 | 650
[5 empty] | HO | 4028 | PL42AC | 2014-03-11 | 1360 | [10 empty] | RA | 4515 | ALP45DP | 2014-04-12 | 582
[5 empty] | HO | 4028 | PL42AC | 2014-03-12 | 731 | [10 empty] | RA | 4515 | ALP45DP | 2014-04-12 | 480
[5 empty] | HO | 4028 | PL42AC | 2014-03-13 | 278 | [10 empty] | RA | 4515 | ALP45DP | 2014-04-12 | 225
[5 empty] | HO | 4028 | PL42AC | 2014-03-19 | 958 | [10 empty] | RA | 4515 | ALP45DP | 2014-04-13 | 779
[5 empty] | HO | 4028 | PL42AC | 2014-03-19 | 351 | [10 empty] | RA | 4515 | ALP45DP | 2014-04-14 | 334
[5 empty] | HO | 4028 | PL42AC | 2014-03-20 | 421 | [10 empty] | RA | 4515 | ALP45DP | 2014-04-15 | 1051
[5 empty] | HO | 4028 | PL42AC | 2014-03-24 | 817 | [10 empty] | RA | 4515 | ALP45DP | 2014-04-16 | 951
[5 empty] | HO | 4028 | PL42AC | 2014-03-26 | 1021 | [10 empty] | RA | 4515 | ALP45DP | 2014-04-17 | 766
[5 empty] | HO | 4028 | PL42AC | 2014-03-28 | 1156 | [10 empty] | RA | 4515 | ALP45DP | 2014-04-18 | 958
[5 empty] | HO | 4028 | PL42AC | 2014-03-31 | 951 | [10 empty] | RA | 4515 | ALP45DP | 2014-04-21 | 585
[5 empty] | HO | 4028 | PL42AC | 2014-04-01 | 658 | [10 empty] | RA | 4515 | ALP45DP | 2014-04-22 | 250
[5 empty] | HO | 4028 | PL42AC | 2014-04-03 | 593 | [10 empty] | RA | 4515 | ALP45DP | 2014-04-23 | 1030
[5 empty] | HO | 4028 | PL42AC | 2014-04-10 | 563 | [10 empty] | RA | 4515 | ALP45DP | 2014-04-24 | 769
[5 empty] | HO | 4028 | PL42AC | 2014-04-11 | 550 | [10 empty] | RA | 4515 | ALP45DP | 2014-04-25 | 529
[5 empty] | HO | 4028 | PL42AC | 2014-04-13 | 599 | [10 empty] | RA | 4515 | ALP45DP | 2014-04-25 | 680
[5 empty] | HO | 4028 | PL42AC | 2014-04-14 | 580 | [10 empty] | RA | 4515 | ALP45DP | 2014-04-26 | 269
[5 empty] | HO | 4028 | PL42AC | 2014-04-15 | 632 | [10 empty] | RA | 4515 | ALP45DP | 2014-04-26 | 375
[5 empty] | HO | 4028 | PL42AC | 2014-06-11 | 819 | [10 empty] | RA | 4515 | ALP45DP | 2014-04-26 | 467
[5 empty] | HO | 4028 | PL42AC | 2014-06-12 | 758 | [10 empty] | RA | 4515 | ALP45DP | 2014-04-27 | 440
[5 empty] | HO | 4028 | PL42AC | 2014-06-16 | 716 | [10 empty] | RA | 4515 | ALP45DP | 2014-04-27 | 424
[5 empty] | HO | 4028 | PL42AC | 2014-06-18 | 1214 | [10 empty] | RA | 4515 | ALP45DP | 2014-04-27 | 230
[5 empty] | HO | 4028 | PL42AC | 2014-06-18 | 1224 | [10 empty] | RA | 4515 | ALP45DP | 2014-04-28 | 512
[5 empty] | HO | 4028 | PL42AC | 2014-06-19 | 886 | [10 empty] | RA | 4515 | ALP45DP | 2014-04-28 | 705
[5 empty] | HO | 4028 | PL42AC | 2014-06-21 | 1057 | [10 empty] | RA | 4515 | ALP45DP | 2014-06-22 | 485
[5 empty] | HO | 4028 | PL42AC | 2014-06-21 | 1116 | [10 empty] | RA | 4516 | ALP45DP | 2014-03-01 | 655
[5 empty] | HO | 4028 | PL42AC | 2014-06-22 | 1295 | [10 empty] | RA | 4516 | ALP45DP | 2014-03-03 | 919
[5 empty] | HO | 4028 | PL42AC | 2014-06-23 | 1214 | [10 empty] | RA | 4516 | ALP45DP | 2014-03-04 | 580
[5 empty] | HO | 4028 | PL42AC | 2014-06-25 | 927 | [10 empty] | RA | 4516 | ALP45DP | 2014-03-05 | 920
[5 empty] | HO | 4028 | PL42AC | 2014-06-27 | 1078 | [10 empty] | RA | 4516 | ALP45DP | 2014-03-06 | 412
[5 empty] | HO | 4028 | PL42AC | 2014-06-27 | 1179 | [10 empty] | RA | 4516 | ALP45DP | 2014-03-07 | 980
[5 empty] | HO | 4028 | PL42AC | 2014-06-28 | 530 | [10 empty] | RA | 4516 | ALP45DP | 2014-03-08 | 745
[5 empty] | HO | 4028 | PL42AC | 2014-06-29 | 681 | [10 empty] | RA | 4516 | ALP45DP | 2014-03-11 | 429
[5 empty] | HO | 4028 | PL42AC | 2014-07-01 | 1314 | [10 empty] | RA | 4516 | ALP45DP | 2014-03-12 | 590
[5 empty] | HO | 4028 | PL42AC | 2014-07-02 | 1178 | [10 empty] | RA | 4516 | ALP45DP | 2014-03-12 | 280
[5 empty] | HO | 4028 | PL42AC | 2014-07-02 | 950 | [10 empty] | RA | 4516 | ALP45DP | 2014-03-13 | 1276
[5 empty] | HO | 4028 | PL42AC | 2014-07-07 | 1214 | [10 empty] | RA | 4516 | ALP45DP | 2014-03-14 | 443
[5 empty] | HO | 4028 | PL42AC | 2014-07-09 | 1002 | [10 empty] | RA | 4516 | ALP45DP | 2014-03-14 | 954
[5 empty] | HO | 4028 | PL42AC | 2014-07-10 | 500 | [10 empty] | RA | 4516 | ALP45DP | 2014-03-15 | 990
[5 empty] | HO | 4028 | PL42AC | 2014-07-11 | 899 | [10 empty] | RA | 4516 | ALP45DP | 2014-03-15 | 235
[5 empty] | HO | 4028 | PL42AC | 2014-07-12 | 508 | [10 empty] | RA | 4516 | ALP45DP | 2014-03-16 | 1119
[5 empty] | HO | 4028 | PL42AC | 2014-07-12 | 706 | [10 empty] | RA | 4516 | ALP45DP | 2014-03-16 | 312
[5 empty] | HO | 4028 | PL42AC | 2014-07-13 | 751 | [10 empty] | RA | 4516 | ALP45DP | 2014-03-17 | 334
[5 empty] | HO | 4028 | PL42AC | 2014-07-14 | 586 | [10 empty] | RA | 4516 | ALP45DP | 2014-03-17 | 766
[5 empty] | HO | 4028 | PL42AC | 2014-07-17 | 1048 | [10 empty] | RA | 4516 | ALP45DP | 2014-03-18 | 704
[5 empty] | HO | 4028 | PL42AC | 2014-07-18 | 811 | [10 empty] | RA | 4516 | ALP45DP | 2014-03-25 | 376
[5 empty] | HO | 4028 | PL42AC | 2014-07-22 | 910 | [10 empty] | RA | 4516 | ALP45DP | 2014-03-25 | 610
[5 empty] | HO | 4028 | PL42AC | 2014-07-23 | 749 | [10 empty] | RA | 4516 | ALP45DP | 2014-03-26 | 762
[5 empty] | HO | 4028 | PL42AC | 2014-07-26 | 1108 | [10 empty] | RA | 4516 | ALP45DP | 2014-03-27 | 638
[5 empty] | HO | 4028 | PL42AC | 2014-07-26 | 1235 | [10 empty] | RA | 4516 | ALP45DP | 2014-03-27 | 497
[5 empty] | HO | 4028 | PL42AC | 2014-07-27 | 1159 | [10 empty] | RA | 4516 | ALP45DP | 2014-03-28 | 673
[5 empty] | HO | 4028 | PL42AC | 2014-07-28 | 1239 | [10 empty] | RA | 4516 | ALP45DP | 2014-03-31 | 455
[5 empty] | HO | 4028 | PL42AC | 2014-07-29 | 1188 | [10 empty] | RA | 4516 | ALP45DP | 2014-04-01 | 1271
[5 empty] | HO | 4028 | PL42AC | 2014-07-30 | 1146 | [10 empty] | RA | 4516 | ALP45DP | 2014-04-02 | 710
[5 empty] | HO | 4028 | PL42AC | 2014-08-01 | 1306 | [10 empty] | RA | 4516 | ALP45DP | 2014-04-03 | 700
[5 empty] | HO | 4028 | PL42AC | 2014-08-05 | 803 | [10 empty] | RA | 4516 | ALP45DP | 2014-04-04 | 914
[5 empty] | HO | 4028 | PL42AC | 2014-08-06 | 670 | [10 empty] | RA | 4516 | ALP45DP | 2014-04-06 | 542
[5 empty] | HO | 4028 | PL42AC | 2014-08-07 | 754 | [10 empty] | RA | 4516 | ALP45DP | 2014-04-07 | 725
[5 empty] | HO | 4028 | PL42AC | 2014-08-08 | 558 | [10 empty] | RA | 4516 | ALP45DP | 2014-04-07 | 925
[5 empty] | HO | 4028 | PL42AC | 2014-08-10 | 601 | [10 empty] | RA | 4516 | ALP45DP | 2014-04-08 | 1100
[5 empty] | HO | 4028 | PL42AC | 2014-08-11 | 520 | [10 empty] | RA | 4516 | ALP45DP | 2014-04-09 | 980
[5 empty] | HO | 4028 | PL42AC | 2014-08-11 | 555 | [10 empty] | RA | 4516 | ALP45DP | 2014-04-10 | 754
[5 empty] | HO | 4028 | PL42AC | 2014-08-12 | 852 | [10 empty] | RA | 4516 | ALP45DP | 2014-04-11 | 790
[5 empty] | HO | 4028 | PL42AC | 2014-08-13 | 756 | [10 empty] | RA | 4516 | ALP45DP | 2014-04-14 | 580
[5 empty] | HO | 4028 | PL42AC | 2014-08-19 | 870 | [10 empty] | RA | 4516 | ALP45DP | 2014-04-15 | 885
[5 empty] | HO | 4028 | PL42AC | 2014-08-20 | 804 | [10 empty] | RA | 4516 | ALP45DP | 2014-04-16 | 1405
[5 empty] | HO | 4028 | PL42AC | 2014-08-21 | 818 | [10 empty] | RA | 4516 | ALP45DP | 2014-04-17 | 720
[5 empty] | HO | 4028 | PL42AC | 2014-08-28 | 968 | [10 empty] | RA | 4516 | ALP45DP | 2014-04-18 | 501
[5 empty] | HO | 4028 | PL42AC | 2014-09-15 | 1046 | [10 empty] | RA | 4516 | ALP45DP | 2014-04-21 | 825
[5 empty] | HO | 4028 | PL42AC | 2014-09-16 | 725 | [10 empty] | RA | 4516 | ALP45DP | 2014-04-22 | 591
[5 empty] | HO | 4028 | PL42AC | 2014-09-17 | 558 | [10 empty] | RA | 4516 | ALP45DP | 2014-04-22 | 785
[5 empty] | HO | 4028 | PL42AC | 2014-09-24 | 840 | [10 empty] | RA | 4516 | ALP45DP | 2014-04-23 | 945
[5 empty] | HO | 4028 | PL42AC | 2014-10-01 | 350 | [10 empty] | RA | 4516 | ALP45DP | 2014-04-24 | 533
[5 empty] | HO | 4028 | PL42AC | 2014-10-01 | 880 | [10 empty] | RA | 4516 | ALP45DP | 2014-04-24 | 711
[5 empty] | HO | 4028 | PL42AC | 2014-10-02 | 794 | [10 empty] | RA | 4516 | ALP45DP | 2014-05-20 | 625
[5 empty] | HO | 4028 | PL42AC | 2014-10-03 | 440 | [10 empty] | RA | 4516 | ALP45DP | 2014-06-25 | 115
[5 empty] | HO | 4028 | PL42AC | 2014-10-06 | 1101 | [10 empty] | RA | 4516 | ALP45DP | 2014-06-25 | 692
[5 empty] | HO | 4028 | PL42AC | 2014-10-07 | 766 | [10 empty] | RA | 4516 | ALP45DP | 2014-06-26 | 760
[5 empty] | HO | 4028 | PL42AC | 2014-10-09 | 1018 | [10 empty] | RA | 4516 | ALP45DP | 2014-06-27 | 515
[5 empty] | HO | 4028 | PL42AC | 2014-10-10 | 908 | [10 empty] | RA | 4516 | ALP45DP | 2014-06-30 | 1116
[5 empty] | HO | 4028 | PL42AC | 2014-10-13 | 890 | [10 empty] | RA | 4516 | ALP45DP | 2014-07-01 | 933
[5 empty] | HO | 4028 | PL42AC | 2014-10-14 | 770 | [10 empty] | RA | 4516 | ALP45DP | 2014-07-02 | 1089
[5 empty] | HO | 4028 | PL42AC | 2014-10-15 | 571 | [10 empty] | RA | 4516 | ALP45DP | 2014-07-03 | 557
[5 empty] | HO | 4028 | PL42AC | 2014-10-16 | 640 | [10 empty] | RA | 4516 | ALP45DP | 2014-07-03 | 538
[5 empty] | HO | 4028 | PL42AC | 2014-10-20 | 874 | [10 empty] | RA | 4516 | ALP45DP | 2014-07-04 | 487
[5 empty] | HO | 4028 | PL42AC | 2014-10-21 | 728 | [10 empty] | RA | 4516 | ALP45DP | 2014-07-06 | 725
[5 empty] | HO | 4028 | PL42AC | 2014-10-22 | 511 | [10 empty] | RA | 4516 | ALP45DP | 2014-07-06 | 724
[5 empty] | HO | 4028 | PL42AC | 2014-10-23 | 453 | [10 empty] | RA | 4516 | ALP45DP | 2014-07-07 | 764
[5 empty] | HO | 4028 | PL42AC | 2014-10-24 | 731 | [10 empty] | RA | 4516 | ALP45DP | 2014-07-07 | 349
[5 empty] | HO | 4028 | PL42AC | 2014-10-27 | 444 | [10 empty] | RA | 4516 | ALP45DP | 2014-07-08 | 859
[5 empty] | HO | 4028 | PL42AC | 2014-10-28 | 727 | [10 empty] | RA | 4517 | ALP45DP | 2014-08-27 | 490
[5 empty] | HO | 4028 | PL42AC | 2014-10-29 | 850 | [10 empty] | RA | 4517 | ALP45DP | 2014-11-01 | 723
[5 empty] | HO | 4028 | PL42AC | 2014-10-30 | 737 | [10 empty] | RA | 4517 | ALP45DP | 2014-11-01 | 436
[5 empty] | HO | 4028 | PL42AC | 2014-11-03 | 960 | [10 empty] | RA | 4517 | ALP45DP | 2014-11-02 | 238
[5 empty] | HO | 4028 | PL42AC | 2014-11-04 | 525 | [10 empty] | RA | 4517 | ALP45DP | 2014-11-03 | 727
[5 empty] | HO | 4028 | PL42AC | 2014-11-10 | 926 | [10 empty] | RA | 4517 | ALP45DP | 2014-11-12 | 724
[5 empty] | HO | 4028 | PL42AC | 2014-11-18 | 883 | [10 empty] | RA | 4517 | ALP45DP | 2014-11-13 | 463
[5 empty] | HO | 4028 | PL42AC | 2014-12-11 | 616 | [10 empty] | RA | 4517 | ALP45DP | 2014-11-14 | 663
[5 empty] | HO | 4028 | PL42AC | 2014-12-11 | 860 | [10 empty] | RA | 4517 | ALP45DP | 2014-11-16 | 688
[5 empty] | HO | 4028 | PL42AC | 2014-12-12 | 773 | [10 empty] | RA | 4517 | ALP45DP | 2014-11-16 | 590
[5 empty] | HO | 4028 | PL42AC | 2014-12-16 | 1204 | [10 empty] | RA | 4517 | ALP45DP | 2014-11-17 | 743
[5 empty] | HO | 4028 | PL42AC | 2014-12-17 | 1126 | [10 empty] | RA | 4517 | ALP45DP | 2014-11-17 | 496
[5 empty] | HO | 4028 | PL42AC | 2014-12-19 | 495 | [10 empty] | RA | 4517 | ALP45DP | 2014-11-18 | 725
[5 empty] | HO | 4028 | PL42AC | 2014-12-22 | 949 | [10 empty] | RA | 4517 | ALP45DP | 2014-11-19 | 565
[5 empty] | HO | 4028 | PL42AC | 2014-12-24 | 983 | [10 empty] | RA | 4517 | ALP45DP | 2014-11-20 | 695
[5 empty] | HO | 4028 | PL42AC | 2014-12-25 | 620 | [10 empty] | RA | 4517 | ALP45DP | 2014-11-21 | 781
[5 empty] | HO | 4028 | PL42AC | 2014-12-27 | 1179 | [10 empty] | RA | 4517 | ALP45DP | 2014-11-21 | 303
[5 empty] | HO | 4028 | PL42AC | 2014-12-29 | 1147 | [10 empty] | RA | 4517 | ALP45DP | 2014-11-22 | 492
[5 empty] | HO | 4029 | PL42AC | 2014-01-16 | 1240 | [10 empty] | RA | 4517 | ALP45DP | 2014-11-23 | 727
[5 empty] | HO | 4029 | PL42AC | 2014-01-17 | 504 | [10 empty] | RA | 4517 | ALP45DP | 2014-11-23 | 469
[5 empty] | HO | 4029 | PL42AC | 2014-01-21 | 1206 | [10 empty] | RA | 4517 | ALP45DP | 2014-11-24 | 805
[5 empty] | HO | 4029 | PL42AC | 2014-01-23 | 764 | [10 empty] | RA | 4517 | ALP45DP | 2014-11-25 | 951
[5 empty] | HO | 4029 | PL42AC | 2014-01-24 | 749 | [10 empty] | RA | 4517 | ALP45DP | 2014-11-26 | 469
[5 empty] | HO | 4029 | PL42AC | 2014-01-30 | 765 | [10 empty] | RA | 4517 | ALP45DP | 2014-11-26 | 415
[5 empty] | HO | 4029 | PL42AC | 2014-01-31 | 1002 | [10 empty] | RA | 4517 | ALP45DP | 2014-11-27 | 453
[5 empty] | HO | 4029 | PL42AC | 2014-02-01 | 741 | [10 empty] | RA | 4517 | ALP45DP | 2014-11-28 | 757
[5 empty] | HO | 4029 | PL42AC | 2014-02-03 | 1404 | [10 empty] | RA | 4517 | ALP45DP | 2014-12-01 | 562
[5 empty] | HO | 4029 | PL42AC | 2014-02-06 | 938 | [10 empty] | RA | 4517 | ALP45DP | 2014-12-02 | 458
[5 empty] | HO | 4029 | PL42AC | 2014-02-22 | 627 | [10 empty] | RA | 4517 | ALP45DP | 2014-12-03 | 725
[5 empty] | HO | 4029 | PL42AC | 2014-02-24 | 901 | [10 empty] | RA | 4517 | ALP45DP | 2014-12-04 | 700
[5 empty] | HO | 4029 | PL42AC | 2014-02-25 | 568 | [10 empty] | RA | 4517 | ALP45DP | 2014-12-05 | 295
[5 empty] | HO | 4029 | PL42AC | 2014-02-26 | 923 | [10 empty] | RA | 4517 | ALP45DP | 2014-12-05 | 809
[5 empty] | HO | 4029 | PL42AC | 2014-02-27 | 1276 | [10 empty] | RA | 4517 | ALP45DP | 2014-12-08 | 935
[5 empty] | HO | 4029 | PL42AC | 2014-02-28 | 436 | [10 empty] | RA | 4517 | ALP45DP | 2014-12-09 | 685
[5 empty] | HO | 4029 | PL42AC | 2014-03-05 | 428 | [10 empty] | RA | 4517 | ALP45DP | 2014-12-10 | 819
[5 empty] | HO | 4029 | PL42AC | 2014-03-06 | 814 | [10 empty] | RA | 4517 | ALP45DP | 2014-12-11 | 445
[5 empty] | HO | 4029 | PL42AC | 2014-03-10 | 668 | [10 empty] | RA | 4517 | ALP45DP | 2014-12-12 | 701
[5 empty] | HO | 4029 | PL42AC | 2014-03-11 | 728 | [10 empty] | RA | 4517 | ALP45DP | 2014-12-13 | 782
[5 empty] | HO | 4029 | PL42AC | 2014-03-13 | 973 | [10 empty] | RA | 4518 | ALP45DP | 2014-02-21 | 535
[5 empty] | HO | 4029 | PL42AC | 2014-03-18 | 816 | [10 empty] | RA | 4518 | ALP45DP | 2014-02-22 | 758
[5 empty] | HO | 4029 | PL42AC | 2014-03-19 | 938 | [10 empty] | RA | 4518 | ALP45DP | 2014-02-23 | 825
[5 empty] | HO | 4029 | PL42AC | 2014-03-20 | 1252 | [10 empty] | RA | 4518 | ALP45DP | 2014-02-23 | 460
[5 empty] | HO | 4029 | PL42AC | 2014-03-21 | 584 | [10 empty] | RA | 4518 | ALP45DP | 2014-02-24 | 815
[5 empty] | HO | 4029 | PL42AC | 2014-03-25 | 1092 | [10 empty] | RA | 4518 | ALP45DP | 2014-02-24 | 456
[5 empty] | HO | 4029 | PL42AC | 2014-03-26 | 1282 | [10 empty] | RA | 4518 | ALP45DP | 2014-02-25 | 744
[5 empty] | HO | 4029 | PL42AC | 2014-04-02 | 732 | [10 empty] | RA | 4518 | ALP45DP | 2014-02-25 | 398
[5 empty] | HO | 4029 | PL42AC | 2014-04-03 | 1201 | [10 empty] | RA | 4518 | ALP45DP | 2014-03-03 | 624
[5 empty] | HO | 4029 | PL42AC | 2014-04-04 | 1063 | [10 empty] | RA | 4518 | ALP45DP | 2014-03-05 | 519
[5 empty] | HO | 4029 | PL42AC | 2014-04-04 | 559 | [10 empty] | RA | 4518 | ALP45DP | 2014-03-06 | 640
[5 empty] | HO | 4029 | PL42AC | 2014-04-05 | 1071 | [10 empty] | RA | 4518 | ALP45DP | 2014-03-06 | 465
[5 empty] | HO | 4029 | PL42AC | 2014-04-06 | 1209 | [10 empty] | RA | 4518 | ALP45DP | 2014-03-07 | 612
[5 empty] | HO | 4029 | PL42AC | 2014-04-07 | 1029 | [10 empty] | RA | 4518 | ALP45DP | 2014-03-07 | 620
[5 empty] | HO | 4029 | PL42AC | 2014-04-09 | 1413 | [10 empty] | RA | 4518 | ALP45DP | 2014-03-09 | 724
[5 empty] | HO | 4029 | PL42AC | 2014-04-10 | 1124 | [10 empty] | RA | 4518 | ALP45DP | 2014-03-10 | 440
[5 empty] | HO | 4029 | PL42AC | 2014-04-10 | 490 | [10 empty] | RA | 4518 | ALP45DP | 2014-03-11 | 595
[5 empty] | HO | 4029 | PL42AC | 2014-04-14 | 1388 | [10 empty] | RA | 4518 | ALP45DP | 2014-03-11 | 505
[5 empty] | HO | 4029 | PL42AC | 2014-04-16 | 742 | [10 empty] | RA | 4518 | ALP45DP | 2014-03-12 | 639
[5 empty] | HO | 4029 | PL42AC | 2014-04-19 | 1035 | [10 empty] | RA | 4518 | ALP45DP | 2014-03-12 | 700
[5 empty] | HO | 4029 | PL42AC | 2014-04-19 | 1043 | [10 empty] | RA | 4518 | ALP45DP | 2014-03-13 | 1300
[5 empty] | HO | 4029 | PL42AC | 2014-04-20 | 1310 | [10 empty] | RA | 4518 | ALP45DP | 2014-03-14 | 1162
[5 empty] | HO | 4029 | PL42AC | 2014-04-21 | 1237 | [10 empty] | RA | 4518 | ALP45DP | 2014-03-16 | 650
[5 empty] | HO | 4029 | PL42AC | 2014-04-22 | 920 | [10 empty] | RA | 4518 | ALP45DP | 2014-03-17 | 799
[5 empty] | HO | 4029 | PL42AC | 2014-04-23 | 1244 | [10 empty] | RA | 4518 | ALP45DP | 2014-04-01 | 196
[5 empty] | HO | 4029 | PL42AC | 2014-04-25 | 1184 | [10 empty] | RA | 4518 | ALP45DP | 2014-04-02 | 495
[5 empty] | HO | 4029 | PL42AC | 2014-04-26 | 1340 | [10 empty] | RA | 4518 | ALP45DP | 2014-04-03 | 612
[5 empty] | HO | 4029 | PL42AC | 2014-04-27 | 1021 | [10 empty] | RA | 4518 | ALP45DP | 2014-04-03 | 645
[5 empty] | HO | 4029 | PL42AC | 2014-04-27 | 527 | [10 empty] | RA | 4518 | ALP45DP | 2014-04-04 | 430
[5 empty] | HO | 4029 | PL42AC | 2014-04-28 | 1117 | [10 empty] | RA | 4518 | ALP45DP | 2014-04-07 | 696
[5 empty] | HO | 4029 | PL42AC | 2014-04-30 | 1250 | [10 empty] | RA | 4518 | ALP45DP | 2014-04-08 | 965
[5 empty] | HO | 4029 | PL42AC | 2014-05-22 | 1028 | [10 empty] | RA | 4518 | ALP45DP | 2014-04-09 | 714
[5 empty] | HO | 4029 | PL42AC | 2014-05-23 | 857 | [10 empty] | RA | 4518 | ALP45DP | 2014-04-10 | 575
[5 empty] | HO | 4029 | PL42AC | 2014-05-27 | 769 | [10 empty] | RA | 4518 | ALP45DP | 2014-04-10 | 455
[5 empty] | HO | 4029 | PL42AC | 2014-05-29 | 914 | [10 empty] | RA | 4518 | ALP45DP | 2014-04-11 | 845
[5 empty] | HO | 4029 | PL42AC | 2014-05-30 | 832 | [10 empty] | RA | 4518 | ALP45DP | 2014-04-12 | 991
[5 empty] | HO | 4029 | PL42AC | 2014-06-02 | 889 | [10 empty] | RA | 4518 | ALP45DP | 2014-04-13 | 849
[5 empty] | HO | 4029 | PL42AC | 2014-06-03 | 766 | [10 empty] | RA | 4518 | ALP45DP | 2014-04-13 | 737
[5 empty] | HO | 4029 | PL42AC | 2014-06-04 | 422 | [10 empty] | RA | 4518 | ALP45DP | 2014-04-13 | 225
[5 empty] | HO | 4029 | PL42AC | 2014-06-05 | 618 | [10 empty] | RA | 4518 | ALP45DP | 2014-04-14 | 630
[5 empty] | HO | 4029 | PL42AC | 2014-06-05 | 559 | [10 empty] | RA | 4518 | ALP45DP | 2014-04-14 | 784
[5 empty] | HO | 4029 | PL42AC | 2014-06-06 | 941 | [10 empty] | RA | 4518 | ALP45DP | 2014-04-17 | 945
[5 empty] | HO | 4029 | PL42AC | 2014-06-12 | 818 | [10 empty] | RA | 4518 | ALP45DP | 2014-04-18 | 511
[5 empty] | HO | 4029 | PL42AC | 2014-06-16 | 789 | [10 empty] | RA | 4518 | ALP45DP | 2014-04-18 | 635
[5 empty] | HO | 4029 | PL42AC | 2014-06-17 | 489 | [10 empty] | RA | 4518 | ALP45DP | 2014-04-20 | 590
[5 empty] | HO | 4029 | PL42AC | 2014-06-19 | 771 | [10 empty] | RA | 4518 | ALP45DP | 2014-04-21 | 852
[5 empty] | HO | 4029 | PL42AC | 2014-06-21 | 877 | [10 empty] | RA | 4518 | ALP45DP | 2014-04-22 | 701
[5 empty] | HO | 4029 | PL42AC | 2014-06-23 | 1070 | [10 empty] | RA | 4518 | ALP45DP | 2014-04-23 | 720
[5 empty] | HO | 4029 | PL42AC | 2014-06-25 | 940 | [10 empty] | RA | 4518 | ALP45DP | 2014-04-24 | 874
[5 empty] | HO | 4029 | PL42AC | 2014-06-26 | 815 | [10 empty] | RA | 4518 | ALP45DP | 2014-04-25 | 1160
[5 empty] | HO | 4029 | PL42AC | 2014-06-30 | 544 | [10 empty] | RA | 4518 | ALP45DP | 2014-04-26 | 269
[5 empty] | HO | 4029 | PL42AC | 2014-07-03 | 852 | [10 empty] | RA | 4518 | ALP45DP | 2014-04-27 | 441
[5 empty] | HO | 4029 | PL42AC | 2014-07-08 | 776 | [10 empty] | RA | 4518 | ALP45DP | 2014-04-27 | 504
[5 empty] | HO | 4029 | PL42AC | 2014-07-09 | 667 | [10 empty] | RA | 4518 | ALP45DP | 2014-04-28 | 963
[5 empty] | HO | 4029 | PL42AC | 2014-07-10 | 878 | [10 empty] | RA | 4518 | ALP45DP | 2014-04-29 | 642
[5 empty] | HO | 4029 | PL42AC | 2014-07-17 | 883 | [10 empty] | RA | 4518 | ALP45DP | 2014-04-29 | 655
[5 empty] | HO | 4029 | PL42AC | 2014-07-18 | 1256 | [10 empty] | RA | 4518 | ALP45DP | 2014-04-30 | 550
[5 empty] | HO | 4029 | PL42AC | 2014-07-22 | 1163 | [10 empty] | RA | 4518 | ALP45DP | 2014-05-12 | 880
[5 empty] | HO | 4029 | PL42AC | 2014-07-25 | 1169 | [10 empty] | RA | 4518 | ALP45DP | 2014-05-13 | 906
[5 empty] | HO | 4029 | PL42AC | 2014-08-19 | 446 | [10 empty] | RA | 4518 | ALP45DP | 2014-05-14 | 689
[5 empty] | HO | 4029 | PL42AC | 2014-08-21 | 1105 | [10 empty] | RA | 4518 | ALP45DP | 2014-05-14 | 720
[5 empty] | HO | 4029 | PL42AC | 2014-08-22 | 880 | [10 empty] | RA | 4518 | ALP45DP | 2014-05-15 | 620
[5 empty] | HO | 4029 | PL42AC | 2014-08-24 | 1242 | [10 empty] | RA | 4518 | ALP45DP | 2014-05-16 | 1337
[5 empty] | HO | 4029 | PL42AC | 2014-08-26 | 1079 | [10 empty] | RA | 4518 | ALP45DP | 2014-05-17 | 857
[5 empty] | HO | 4029 | PL42AC | 2014-08-28 | 814 | [10 empty] | RA | 4518 | ALP45DP | 2014-05-17 | 510
[5 empty] | HO | 4029 | PL42AC | 2014-09-02 | 1084 | [10 empty] | RA | 4518 | ALP45DP | 2014-05-18 | 836
[5 empty] | HO | 4029 | PL42AC | 2014-09-09 | 466 | [10 empty] | RA | 4518 | ALP45DP | 2014-05-18 | 789
[5 empty] | HO | 4029 | PL42AC | 2014-09-10 | 830 | [10 empty] | RA | 4518 | ALP45DP | 2014-05-19 | 721
[5 empty] | HO | 4029 | PL42AC | 2014-09-12 | 1048 | [10 empty] | RA | 4518 | ALP45DP | 2014-05-19 | 881
[5 empty] | HO | 4029 | PL42AC | 2014-09-13 | 1030 | [10 empty] | RA | 4518 | ALP45DP | 2014-05-21 | 930
[5 empty] | HO | 4029 | PL42AC | 2014-09-15 | 884 | [10 empty] | RA | 4518 | ALP45DP | 2014-05-22 | 984
[5 empty] | HO | 4029 | PL42AC | 2014-09-19 | 961 | [10 empty] | RA | 4518 | ALP45DP | 2014-05-23 | 920
[5 empty] | HO | 4029 | PL42AC | 2014-09-22 | 1254 | [10 empty] | RA | 4518 | ALP45DP | 2014-05-24 | 1032
[5 empty] | HO | 4029 | PL42AC | 2014-09-24 | 1072 | [10 empty] | RA | 4518 | ALP45DP | 2014-05-25 | 617
[5 empty] | HO | 4029 | PL42AC | 2014-09-26 | 1227 | [10 empty] | RA | 4518 | ALP45DP | 2014-05-27 | 967
[5 empty] | HO | 4029 | PL42AC | 2014-09-28 | 907 | [10 empty] | RA | 4518 | ALP45DP | 2014-05-28 | 910
[5 empty] | HO | 4029 | PL42AC | 2014-09-30 | 1063 | [10 empty] | RA | 4518 | ALP45DP | 2014-05-29 | 737
[5 empty] | HO | 4029 | PL42AC | 2014-10-01 | 908 | [10 empty] | RA | 4518 | ALP45DP | 2014-05-29 | 691
[5 empty] | HO | 4029 | PL42AC | 2014-10-07 | 990 | [10 empty] | RA | 4518 | ALP45DP | 2014-05-30 | 625
[5 empty] | HO | 4029 | PL42AC | 2014-10-08 | 837 | [10 empty] | RA | 4518 | ALP45DP | 2014-05-31 | 730
[5 empty] | HO | 4029 | PL42AC | 2014-10-14 | 1016 | [10 empty] | RA | 4518 | ALP45DP | 2014-05-31 | 545
[5 empty] | HO | 4029 | PL42AC | 2014-10-16 | 1191 | [10 empty] | RA | 4518 | ALP45DP | 2014-06-01 | 808
[5 empty] | HO | 4029 | PL42AC | 2014-11-10 | 1677 | [10 empty] | RA | 4518 | ALP45DP | 2014-06-01 | 800
[5 empty] | HO | 4029 | PL42AC | 2014-11-12 | 763 | [10 empty] | RA | 4518 | ALP45DP | 2014-11-12 | 858
[5 empty] | HO | 4029 | PL42AC | 2014-11-14 | 895 | [10 empty] | RA | 4518 | ALP45DP | 2014-11-13 | 299
[5 empty] | HO | 4029 | PL42AC | 2014-11-15 | 588 | [10 empty] | RA | 4518 | ALP45DP | 2014-11-13 | 571
[5 empty] | HO | 4029 | PL42AC | 2014-11-15 | 565 | [10 empty] | RA | 4518 | ALP45DP | 2014-11-14 | 285
[5 empty] | HO | 4029 | PL42AC | 2014-11-16 | 909 | [10 empty] | RA | 4518 | ALP45DP | 2014-11-14 | 559
[5 empty] | HO | 4029 | PL42AC | 2014-11-18 | 1134 | [10 empty] | RA | 4518 | ALP45DP | 2014-11-17 | 287
[5 empty] | HO | 4029 | PL42AC | 2014-11-20 | 590 | [10 empty] | RA | 4518 | ALP45DP | 2014-11-17 | 608
[5 empty] | HO | 4029 | PL42AC | 2014-11-21 | 621 | [10 empty] | RA | 4518 | ALP45DP | 2014-11-18 | 271
[5 empty] | HO | 4029 | PL42AC | 2014-11-24 | 581 | [10 empty] | RA | 4518 | ALP45DP | 2014-11-18 | 574
[5 empty] | HO | 4029 | PL42AC | 2014-11-26 | 570 | [10 empty] | RA | 4518 | ALP45DP | 2014-11-19 | 290
[5 empty] | HO | 4029 | PL42AC | 2014-11-28 | 1109 | [10 empty] | RA | 4518 | ALP45DP | 2014-11-19 | 574
[5 empty] | HO | 4030 | PL42AC | 2014-01-01 | 942 | [10 empty] | RA | 4518 | ALP45DP | 2014-11-20 | 302
[5 empty] | HO | 4030 | PL42AC | 2014-01-03 | 1309 | [10 empty] | RA | 4518 | ALP45DP | 2014-11-20 | 576
[5 empty] | HO | 4030 | PL42AC | 2014-01-03 | 644 | [10 empty] | RA | 4518 | ALP45DP | 2014-11-21 | 318
[5 empty] | HO | 4030 | PL42AC | 2014-01-04 | 1142 | [10 empty] | RA | 4518 | ALP45DP | 2014-11-21 | 560
[5 empty] | HO | 4030 | PL42AC | 2014-01-05 | 973 | [10 empty] | RA | 4518 | ALP45DP | 2014-11-22 | 455
[5 empty] | HO | 4030 | PL42AC | 2014-01-07 | 1177 | [10 empty] | RA | 4518 | ALP45DP | 2014-11-23 | 710
[5 empty] | HO | 4030 | PL42AC | 2014-01-08 | 1498 | [10 empty] | RA | 4518 | ALP45DP | 2014-11-23 | 466
[5 empty] | HO | 4030 | PL42AC | 2014-01-09 | 640 | [10 empty] | RA | 4518 | ALP45DP | 2014-11-23 | 231
[5 empty] | HO | 4030 | PL42AC | 2014-01-10 | 773 | [10 empty] | RA | 4518 | ALP45DP | 2014-11-24 | 949
[5 empty] | HO | 4030 | PL42AC | 2014-01-17 | 469 | [10 empty] | RA | 4518 | ALP45DP | 2014-11-24 | 527
[5 empty] | HO | 4030 | PL42AC | 2014-01-17 | 1202 | [10 empty] | RA | 4518 | ALP45DP | 2014-11-25 | 888
[5 empty] | HO | 4030 | PL42AC | 2014-01-18 | 841 | [10 empty] | RA | 4518 | ALP45DP | 2014-11-26 | 611
[5 empty] | HO | 4030 | PL42AC | 2014-01-19 | 1162 | [10 empty] | RA | 4518 | ALP45DP | 2014-11-28 | 899
[5 empty] | HO | 4030 | PL42AC | 2014-01-20 | 1069 | [10 empty] | RA | 4518 | ALP45DP | 2014-11-29 | 487
[5 empty] | HO | 4030 | PL42AC | 2014-01-21 | 1278 | [10 empty] | RA | 4518 | ALP45DP | 2014-11-29 | 737
[5 empty] | HO | 4030 | PL42AC | 2014-01-22 | 1073 | [10 empty] | RA | 4518 | ALP45DP | 2014-12-01 | 845
[5 empty] | HO | 4030 | PL42AC | 2014-01-24 | 1612 | [10 empty] | RA | 4518 | ALP45DP | 2014-12-02 | 614
[5 empty] | HO | 4030 | PL42AC | 2014-01-28 | 1005 | [10 empty] | RA | 4518 | ALP45DP | 2014-12-02 | 538
[5 empty] | HO | 4030 | PL42AC | 2014-01-29 | 1013 | [10 empty] | RA | 4518 | ALP45DP | 2014-12-03 | 903
[5 empty] | HO | 4030 | PL42AC | 2014-01-30 | 1050 | [10 empty] | RA | 4518 | ALP45DP | 2014-12-04 | 421
[5 empty] | HO | 4030 | PL42AC | 2014-02-01 | 566 | [10 empty] | RA | 4518 | ALP45DP | 2014-12-04 | 465
[5 empty] | HO | 4030 | PL42AC | 2014-02-01 | 932 | [10 empty] | RA | 4518 | ALP45DP | 2014-12-05 | 459
[5 empty] | HO | 4030 | PL42AC | 2014-02-02 | 802 | [10 empty] | RA | 4518 | ALP45DP | 2014-12-08 | 812
[5 empty] | HO | 4030 | PL42AC | 2014-02-04 | 533 | [10 empty] | RA | 4520 | ALP45DP | 2014-02-18 | 881
[5 empty] | HO | 4030 | PL42AC | 2014-02-04 | 1007 | [10 empty] | RA | 4520 | ALP45DP | 2014-02-19 | 1243
[5 empty] | HO | 4030 | PL42AC | 2014-02-06 | 1305 | [10 empty] | RA | 4520 | ALP45DP | 2014-02-20 | 900
[5 empty] | HO | 4030 | PL42AC | 2014-02-07 | 480 | [10 empty] | RA | 4520 | ALP45DP | 2014-02-21 | 1340
[5 empty] | HO | 4030 | PL42AC | 2014-02-08 | 933 | [10 empty] | RA | 4520 | ALP45DP | 2014-02-24 | 687
[5 empty] | HO | 4030 | PL42AC | 2014-02-08 | 898 | [10 empty] | RA | 4520 | ALP45DP | 2014-02-25 | 881
[5 empty] | HO | 4030 | PL42AC | 2014-02-09 | 805 | [10 empty] | RA | 4520 | ALP45DP | 2014-02-26 | 710
[5 empty] | HO | 4030 | PL42AC | 2014-02-12 | 800 | [10 empty] | RA | 4520 | ALP45DP | 2014-02-27 | 1095
[5 empty] | HO | 4030 | PL42AC | 2014-02-24 | 2001 | [10 empty] | RA | 4520 | ALP45DP | 2014-02-28 | 1260
[5 empty] | HO | 4030 | PL42AC | 2014-02-27 | 866 | [10 empty] | RA | 4520 | ALP45DP | 2014-03-01 | 961
[5 empty] | HO | 4030 | PL42AC | 2014-03-03 | 1164 | [10 empty] | RA | 4520 | ALP45DP | 2014-03-02 | 865
[5 empty] | HO | 4030 | PL42AC | 2014-03-05 | 932 | [10 empty] | RA | 4520 | ALP45DP | 2014-03-03 | 674
[5 empty] | HO | 4030 | PL42AC | 2014-03-07 | 718 | [10 empty] | RA | 4520 | ALP45DP | 2014-03-03 | 830
[5 empty] | HO | 4030 | PL42AC | 2014-03-12 | 825 | [10 empty] | RA | 4520 | ALP45DP | 2014-03-04 | 788
[5 empty] | HO | 4030 | PL42AC | 2014-03-14 | 672 | [10 empty] | RA | 4520 | ALP45DP | 2014-03-05 | 850
[5 empty] | HO | 4030 | PL42AC | 2014-03-18 | 871 | [10 empty] | RA | 4520 | ALP45DP | 2014-03-05 | 589
[5 empty] | HO | 4030 | PL42AC | 2014-03-20 | 1038 | [10 empty] | RA | 4520 | ALP45DP | 2014-03-06 | 978
[5 empty] | HO | 4030 | PL42AC | 2014-03-27 | 907 | [10 empty] | RA | 4520 | ALP45DP | 2014-03-07 | 430
[5 empty] | HO | 4030 | PL42AC | 2014-03-31 | 1238 | [10 empty] | RA | 4520 | ALP45DP | 2014-03-09 | 906
[5 empty] | HO | 4030 | PL42AC | 2014-04-02 | 1034 | [10 empty] | RA | 4520 | ALP45DP | 2014-03-10 | 840
[5 empty] | HO | 4030 | PL42AC | 2014-04-04 | 1031 | [10 empty] | RA | 4520 | ALP45DP | 2014-03-11 | 875
[5 empty] | HO | 4030 | PL42AC | 2014-04-08 | 487 | [10 empty] | RA | 4520 | ALP45DP | 2014-03-12 | 952
[5 empty] | HO | 4030 | PL42AC | 2014-04-09 | 157 | [10 empty] | RA | 4520 | ALP45DP | 2014-03-12 | 490
[5 empty] | HO | 4030 | PL42AC | 2014-04-10 | 1252 | [10 empty] | RA | 4520 | ALP45DP | 2014-03-13 | 510
[5 empty] | HO | 4030 | PL42AC | 2014-04-14 | 751 | [10 empty] | RA | 4520 | ALP45DP | 2014-03-13 | 520
[5 empty] | HO | 4030 | PL42AC | 2014-04-16 | 860 | [10 empty] | RA | 4520 | ALP45DP | 2014-03-14 | 929
[5 empty] | HO | 4030 | PL42AC | 2014-04-18 | 851 | [10 empty] | RA | 4520 | ALP45DP | 2014-03-15 | 730
[5 empty] | HO | 4030 | PL42AC | 2014-04-22 | 979 | [10 empty] | RA | 4520 | ALP45DP | 2014-03-16 | 676
[5 empty] | HO | 4030 | PL42AC | 2014-04-23 | 1291 | [10 empty] | RA | 4520 | ALP45DP | 2014-03-17 | 870
[5 empty] | HO | 4030 | PL42AC | 2014-04-25 | 386 | [10 empty] | RA | 4520 | ALP45DP | 2014-05-16 | 1360
[5 empty] | HO | 4030 | PL42AC | 2014-04-28 | 399 | [10 empty] | RA | 4520 | ALP45DP | 2014-05-19 | 790
[5 empty] | HO | 4030 | PL42AC | 2014-04-29 | 456 | [10 empty] | RA | 4520 | ALP45DP | 2014-05-23 | 705
[5 empty] | HO | 4030 | PL42AC | 2014-04-30 | 556 | [10 empty] | RA | 4520 | ALP45DP | 2014-06-09 | 825
[5 empty] | HO | 4030 | PL42AC | 2014-05-01 | 358 | [10 empty] | RA | 4520 | ALP45DP | 2014-06-10 | 695
[5 empty] | HO | 4030 | PL42AC | 2014-05-07 | 864 | [10 empty] | RA | 4520 | ALP45DP | 2014-06-10 | 683
[5 empty] | HO | 4030 | PL42AC | 2014-05-13 | 1259 | [10 empty] | RA | 4520 | ALP45DP | 2014-06-11 | 671
[5 empty] | HO | 4030 | PL42AC | 2014-05-21 | 854 | [10 empty] | RA | 4520 | ALP45DP | 2014-06-11 | 331
[5 empty] | HO | 4030 | PL42AC | 2014-05-22 | 843 | [10 empty] | RA | 4520 | ALP45DP | 2014-06-12 | 354
[5 empty] | HO | 4030 | PL42AC | 2014-06-05 | 1248 | [10 empty] | RA | 4520 | ALP45DP | 2014-06-12 | 685
[5 empty] | HO | 4030 | PL42AC | 2014-06-05 | 1107 | [10 empty] | RA | 4520 | ALP45DP | 2014-06-13 | 321
[5 empty] | HO | 4030 | PL42AC | 2014-06-09 | 1466 | [10 empty] | RA | 4520 | ALP45DP | 2014-06-13 | 684
[5 empty] | HO | 4030 | PL42AC | 2014-06-10 | 626 | [10 empty] | RA | 4520 | ALP45DP | 2014-06-16 | 791
[5 empty] | HO | 4030 | PL42AC | 2014-06-11 | 557 | [10 empty] | RA | 4520 | ALP45DP | 2014-06-17 | 1272
[5 empty] | HO | 4030 | PL42AC | 2014-06-12 | 559 | [10 empty] | RA | 4520 | ALP45DP | 2014-06-18 | 762
[5 empty] | HO | 4030 | PL42AC | 2014-06-12 | 602 | [10 empty] | RA | 4520 | ALP45DP | 2014-06-18 | 589
[5 empty] | HO | 4030 | PL42AC | 2014-06-13 | 1005 | [10 empty] | RA | 4520 | ALP45DP | 2014-06-19 | 675
[5 empty] | HO | 4030 | PL42AC | 2014-06-17 | 599 | [10 empty] | RA | 4520 | ALP45DP | 2014-06-19 | 308
[5 empty] | HO | 4030 | PL42AC | 2014-06-18 | 902 | [10 empty] | RA | 4520 | ALP45DP | 2014-06-20 | 652
[5 empty] | HO | 4030 | PL42AC | 2014-06-19 | 375 | [10 empty] | RA | 4520 | ALP45DP | 2014-06-20 | 374
[5 empty] | HO | 4030 | PL42AC | 2014-06-19 | 560 | [10 empty] | RA | 4520 | ALP45DP | 2014-06-23 | 355
[5 empty] | HO | 4030 | PL42AC | 2014-06-20 | 999 | [10 empty] | RA | 4520 | ALP45DP | 2014-06-23 | 711
[5 empty] | HO | 4030 | PL42AC | 2014-06-24 | 867 | [10 empty] | RA | 4520 | ALP45DP | 2014-06-24 | 846
[5 empty] | HO | 4030 | PL42AC | 2014-06-25 | 861 | [10 empty] | RA | 4520 | ALP45DP | 2014-06-24 | 336
[5 empty] | HO | 4030 | PL42AC | 2014-06-26 | 1302 | [10 empty] | RA | 4520 | ALP45DP | 2014-06-25 | 965
[5 empty] | HO | 4030 | PL42AC | 2014-06-27 | 910 | [10 empty] | RA | 4520 | ALP45DP | 2014-06-25 | 664
[5 empty] | HO | 4030 | PL42AC | 2014-07-01 | 970 | [10 empty] | RA | 4520 | ALP45DP | 2014-06-26 | 490
[5 empty] | HO | 4030 | PL42AC | 2014-07-16 | 722 | [10 empty] | RA | 4520 | ALP45DP | 2014-07-02 | 276
[5 empty] | HO | 4030 | PL42AC | 2014-07-18 | 1511 | [10 empty] | RA | 4520 | ALP45DP | 2014-10-22 | 499
[5 empty] | HO | 4030 | PL42AC | 2014-07-19 | 883 | [10 empty] | RA | 4520 | ALP45DP | 2014-10-23 | 789
[5 empty] | HO | 4030 | PL42AC | 2014-07-20 | 1021 | [10 empty] | RA | 4520 | ALP45DP | 2014-10-24 | 808
[5 empty] | HO | 4030 | PL42AC | 2014-07-21 | 1287 | [10 empty] | RA | 4520 | ALP45DP | 2014-10-25 | 464
[5 empty] | HO | 4030 | PL42AC | 2014-07-22 | 754 | [10 empty] | RA | 4520 | ALP45DP | 2014-10-25 | 860
[5 empty] | HO | 4030 | PL42AC | 2014-07-23 | 653 | [10 empty] | RA | 4520 | ALP45DP | 2014-10-27 | 931
[5 empty] | HO | 4030 | PL42AC | 2014-07-24 | 971 | [10 empty] | RA | 4520 | ALP45DP | 2014-10-28 | 471
[5 empty] | HO | 4030 | PL42AC | 2014-07-29 | 800 | [10 empty] | RA | 4520 | ALP45DP | 2014-10-29 | 827
[5 empty] | HO | 4030 | PL42AC | 2014-07-30 | 1250 | [10 empty] | RA | 4520 | ALP45DP | 2014-10-30 | 887
[5 empty] | HO | 4030 | PL42AC | 2014-07-31 | 1195 | [10 empty] | RA | 4520 | ALP45DP | 2014-10-31 | 521
[5 empty] | HO | 4030 | PL42AC | 2014-07-31 | 675 | [10 empty] | RA | 4520 | ALP45DP | 2014-10-31 | 653
[5 empty] | HO | 4030 | PL42AC | 2014-08-04 | 1238 | [10 empty] | RA | 4520 | ALP45DP | 2014-11-03 | 422
[5 empty] | HO | 4030 | PL42AC | 2014-08-04 | 302 | [10 empty] | RA | 4520 | ALP45DP | 2014-11-03 | 625
[5 empty] | HO | 4030 | PL42AC | 2014-08-05 | 865 | [10 empty] | RA | 4520 | ALP45DP | 2014-11-04 | 650
[5 empty] | HO | 4030 | PL42AC | 2014-09-09 | 1022 | [10 empty] | RA | 4520 | ALP45DP | 2014-11-05 | 558
[5 empty] | HO | 4030 | PL42AC | 2014-09-10 | 275 | [10 empty] | RA | 4520 | ALP45DP | 2014-11-05 | 463
[5 empty] | HO | 4030 | PL42AC | 2014-09-11 | 552 | [10 empty] | RA | 4520 | ALP45DP | 2014-11-06 | 537
[5 empty] | HO | 4030 | PL42AC | 2014-09-11 | 669 | [10 empty] | RA | 4520 | ALP45DP | 2014-11-07 | 787
[5 empty] | HO | 4030 | PL42AC | 2014-09-12 | 911 | [10 empty] | RA | 4520 | ALP45DP | 2014-11-07 | 404
[5 empty] | HO | 4030 | PL42AC | 2014-09-18 | 1064 | [10 empty] | RA | 4520 | ALP45DP | 2014-11-08 | 727
[5 empty] | HO | 4030 | PL42AC | 2014-09-20 | 1164 | [10 empty] | RA | 4520 | ALP45DP | 2014-11-10 | 747
[5 empty] | HO | 4030 | PL42AC | 2014-09-20 | 668 | [10 empty] | RA | 4520 | ALP45DP | 2014-11-11 | 1022
[5 empty] | HO | 4030 | PL42AC | 2014-09-21 | 988 | [10 empty] | RA | 4520 | ALP45DP | 2014-11-12 | 541
[5 empty] | HO | 4030 | PL42AC | 2014-09-23 | 1207 | [10 empty] | RA | 4520 | ALP45DP | 2014-11-19 | 831
[5 empty] | HO | 4030 | PL42AC | 2014-09-24 | 398 | [10 empty] | RA | 4520 | ALP45DP | 2014-11-20 | 476
[5 empty] | HO | 4030 | PL42AC | 2014-09-25 | 948 | [10 empty] | RA | 4520 | ALP45DP | 2014-11-20 | 461
[5 empty] | HO | 4030 | PL42AC | 2014-09-29 | 922 | [10 empty] | RA | 4520 | ALP45DP | 2014-11-21 | 817
[5 empty] | HO | 4030 | PL42AC | 2014-09-30 | 577 | [10 empty] | RA | 4520 | ALP45DP | 2014-11-22 | 619
[5 empty] | HO | 4030 | PL42AC | 2014-10-05 | 660 | [10 empty] | RA | 4520 | ALP45DP | 2014-11-22 | 468
[5 empty] | HO | 4030 | PL42AC | 2014-10-06 | 1136 | [10 empty] | RA | 4520 | ALP45DP | 2014-11-23 | 692
[5 empty] | HO | 4030 | PL42AC | 2014-10-07 | 951 | [10 empty] | RA | 4520 | ALP45DP | 2014-11-24 | 407
[5 empty] | HO | 4030 | PL42AC | 2014-10-08 | 937 | [10 empty] | RA | 4520 | ALP45DP | 2014-11-25 | 495
[5 empty] | HO | 4030 | PL42AC | 2014-10-09 | 939 | [10 empty] | RA | 4520 | ALP45DP | 2014-11-26 | 706
[5 empty] | HO | 4030 | PL42AC | 2014-10-10 | 890 | [10 empty] | RA | 4520 | ALP45DP | 2014-11-27 | 600
[5 empty] | HO | 4030 | PL42AC | 2014-10-11 | 690 | [10 empty] | RA | 4520 | ALP45DP | 2014-11-27 | 732
[5 empty] | HO | 4030 | PL42AC | 2014-10-12 | 848 | [10 empty] | RA | 4520 | ALP45DP | 2014-11-28 | 663
[5 empty] | HO | 4030 | PL42AC | 2014-10-13 | 1362 | [10 empty] | RA | 4520 | ALP45DP | 2014-11-29 | 622
[5 empty] | HO | 4030 | PL42AC | 2014-10-15 | 1233 | [10 empty] | RA | 4520 | ALP45DP | 2014-11-29 | 671
[5 empty] | HO | 4030 | PL42AC | 2014-10-17 | 1245 | [10 empty] | RA | 4520 | ALP45DP | 2014-11-30 | 654
[5 empty] | HO | 4030 | PL42AC | 2014-10-18 | 541 | [10 empty] | RA | 4520 | ALP45DP | 2014-11-30 | 652
[5 empty] | HO | 4030 | PL42AC | 2014-10-19 | 592 | [10 empty] | RA | 4520 | ALP45DP | 2014-12-01 | 686
[5 empty] | HO | 4030 | PL42AC | 2014-10-19 | 1204 | [10 empty] | RA | 4520 | ALP45DP | 2014-12-02 | 706
[5 empty] | HO | 4030 | PL42AC | 2014-10-20 | 843 | [10 empty] | RA | 4520 | ALP45DP | 2014-12-03 | 810
[5 empty] | HO | 4030 | PL42AC | 2014-10-22 | 964 | [10 empty] | RA | 4520 | ALP45DP | 2014-12-04 | 788
[5 empty] | HO | 4030 | PL42AC | 2014-10-22 | 1187 | [10 empty] | RA | 4520 | ALP45DP | 2014-12-05 | 864
[5 empty] | HO | 4030 | PL42AC | 2014-10-24 | 1191 | [10 empty] | RA | 4520 | ALP45DP | 2014-12-06 | 427
[5 empty] | HO | 4030 | PL42AC | 2014-10-24 | 825 | [10 empty] | RA | 4520 | ALP45DP | 2014-12-06 | 626
[5 empty] | HO | 4030 | PL42AC | 2014-10-28 | 1273 | [10 empty] | RA | 4520 | ALP45DP | 2014-12-07 | 596
[5 empty] | HO | 4030 | PL42AC | 2014-10-28 | 873 | [10 empty] | RA | 4520 | ALP45DP | 2014-12-08 | 755
[5 empty] | HO | 4030 | PL42AC | 2014-10-30 | 1146 | [10 empty] | RA | 4520 | ALP45DP | 2014-12-09 | 1015
[5 empty] | HO | 4030 | PL42AC | 2014-10-30 | 1153 | [10 empty] | RA | 4520 | ALP45DP | 2014-12-10 | 647
[5 empty] | HO | 4030 | PL42AC | 2014-10-31 | 858 | [10 empty] | RA | 4520 | ALP45DP | 2014-12-10 | 300
[5 empty] | HO | 4030 | PL42AC | 2014-11-04 | 1042 | [10 empty] | RA | 4520 | ALP45DP | 2014-12-11 | 721
[5 empty] | HO | 4030 | PL42AC | 2014-11-04 | 1150 | [10 empty] | RA | 4520 | ALP45DP | 2014-12-11 | 287
[5 empty] | HO | 4030 | PL42AC | 2014-11-06 | 867 | [10 empty] | RA | 4520 | ALP45DP | 2014-12-12 | 492
[5 empty] | HO | 4030 | PL42AC | 2014-11-06 | 1073 | [10 empty] | RA | 4520 | ALP45DP | 2014-12-14 | 582
[5 empty] | HO | 4030 | PL42AC | 2014-11-07 | 343 | [10 empty] | RA | 4520 | ALP45DP | 2014-12-15 | 669
[5 empty] | HO | 4030 | PL42AC | 2014-11-10 | 1311 | [10 empty] | RA | 4520 | ALP45DP | 2014-12-16 | 664
[5 empty] | HO | 4030 | PL42AC | 2014-11-12 | 600 | [10 empty] | RA | 4520 | ALP45DP | 2014-12-17 | 872
[5 empty] | HO | 4030 | PL42AC | 2014-11-14 | 982 | [10 empty] | RA | 4520 | ALP45DP | 2014-12-18 | 546
[5 empty] | HO | 4030 | PL42AC | 2014-11-16 | 770 | [10 empty] | RA | 4520 | ALP45DP | 2014-12-19 | 527
[5 empty] | HO | 4030 | PL42AC | 2014-11-17 | 916 | [10 empty] | RA | 4520 | ALP45DP | 2014-12-22 | 490
[5 empty] | HO | 4030 | PL42AC | 2014-11-19 | 686 | [10 empty] | RA | 4520 | ALP45DP | 2014-12-23 | 668
[5 empty] | HO | 4030 | PL42AC | 2014-11-20 | 719 | [10 empty] | RA | 4520 | ALP45DP | 2014-12-24 | 711
[5 empty] | HO | 4030 | PL42AC | 2014-11-22 | 997 | [10 empty] | RA | 4520 | ALP45DP | 2014-12-26 | 659
[5 empty] | HO | 4030 | PL42AC | 2014-11-24 | 1092 | [10 empty] | RA | 4520 | ALP45DP | 2014-12-28 | 829
[5 empty] | HO | 4030 | PL42AC | 2014-11-26 | 758 | [10 empty] | RA | 4520 | ALP45DP | 2014-12-29 | 506
[5 empty] | HO | 4030 | PL42AC | 2014-11-28 | 999 | [10 empty] | RA | 4520 | ALP45DP | 2014-12-29 | 549
[5 empty] | HO | 4030 | PL42AC | 2014-12-01 | 1107 | [10 empty] | RA | 4521 | ALP45DP | 2014-03-05 | 746
[5 empty] | HO | 4030 | PL42AC | 2014-12-02 | 637 | [10 empty] | RA | 4521 | ALP45DP | 2014-10-04 | 730
[5 empty] | HO | 4030 | PL42AC | 2014-12-07 | 492 | [10 empty] | RA | 4522 | ALP45DP | 2014-03-21 | 493
[5 empty] | HO | 4030 | PL42AC | 2014-12-09 | 1246 | [10 empty] | RA | 4522 | ALP45DP | 2014-03-22 | 673
[5 empty] | HO | 4030 | PL42AC | 2014-12-11 | 481 | [10 empty] | RA | 4522 | ALP45DP | 2014-03-22 | 229
[5 empty] | HO | 4030 | PL42AC | 2014-12-15 | 985 | [10 empty] | RA | 4522 | ALP45DP | 2014-03-22 | 255
[5 empty] | HO | 4030 | PL42AC | 2014-12-16 | 482 | [10 empty] | RA | 4522 | ALP45DP | 2014-03-23 | 791
[5 empty] | HO | 4030 | PL42AC | 2014-12-16 | 605 | [10 empty] | RA | 4522 | ALP45DP | 2014-03-23 | 449
[5 empty] | HO | 4030 | PL42AC | 2014-12-17 | 856 | [10 empty] | RA | 4522 | ALP45DP | 2014-03-23 | 224
[5 empty] | HO | 4030 | PL42AC | 2014-12-19 | 709 | [10 empty] | RA | 4522 | ALP45DP | 2014-03-24 | 685
[5 empty] | HO | 4030 | PL42AC | 2014-12-22 | 445 | [10 empty] | RA | 4522 | ALP45DP | 2014-03-25 | 1009
[5 empty] | HO | 4030 | PL42AC | 2014-12-23 | 721 | [10 empty] | RA | 4522 | ALP45DP | 2014-03-26 | 785
[5 empty] | HO | 4030 | PL42AC | 2014-12-24 | 546 | [10 empty] | RA | 4522 | ALP45DP | 2014-03-27 | 380
[5 empty] | HO | 4030 | PL42AC | 2014-12-29 | 1029 | [10 empty] | RA | 4522 | ALP45DP | 2014-03-27 | 661
[5 empty] | HO | 4031 | PL42AC | 2013-12-27 | 1022 | [10 empty] | RA | 4522 | ALP45DP | 2014-03-28 | 529
[5 empty] | HO | 4031 | PL42AC | 2013-12-29 | 262 | [10 empty] | RA | 4522 | ALP45DP | 2014-03-29 | 751
[5 empty] | HO | 4031 | PL42AC | 2013-12-29 | 938 | [10 empty] | RA | 4522 | ALP45DP | 2014-03-30 | 227
[5 empty] | HO | 4031 | PL42AC | 2013-12-30 | 1098 | [10 empty] | RA | 4522 | ALP45DP | 2014-03-30 | 481
[5 empty] | HO | 4031 | PL42AC | 2013-12-31 | 1046 | [10 empty] | RA | 4522 | ALP45DP | 2014-03-30 | 732
[5 empty] | HO | 4031 | PL42AC | 2014-01-01 | 976 | [10 empty] | RA | 4522 | ALP45DP | 2014-03-31 | 947
[5 empty] | HO | 4031 | PL42AC | 2014-01-02 | 864 | [10 empty] | RA | 4522 | ALP45DP | 2014-04-01 | 924
[5 empty] | HO | 4031 | PL42AC | 2014-01-06 | 506 | [10 empty] | RA | 4522 | ALP45DP | 2014-04-02 | 785
[5 empty] | HO | 4031 | PL42AC | 2014-01-06 | 1405 | [10 empty] | RA | 4522 | ALP45DP | 2014-04-03 | 1037
[5 empty] | HO | 4031 | PL42AC | 2014-01-07 | 1227 | [10 empty] | RA | 4522 | ALP45DP | 2014-04-04 | 604
[5 empty] | HO | 4031 | PL42AC | 2014-01-09 | 1414 | [10 empty] | RA | 4522 | ALP45DP | 2014-04-05 | 803
[5 empty] | HO | 4031 | PL42AC | 2014-01-10 | 646 | [10 empty] | RA | 4522 | ALP45DP | 2014-04-05 | 492
[5 empty] | HO | 4031 | PL42AC | 2014-01-14 | 1061 | [10 empty] | RA | 4522 | ALP45DP | 2014-04-06 | 741
[5 empty] | HO | 4031 | PL42AC | 2014-01-16 | 913 | [10 empty] | RA | 4522 | ALP45DP | 2014-04-06 | 736
[5 empty] | HO | 4031 | PL42AC | 2014-01-17 | 665 | [10 empty] | RA | 4522 | ALP45DP | 2014-04-07 | 623
[5 empty] | HO | 4031 | PL42AC | 2014-01-21 | 914 | [10 empty] | RA | 4522 | ALP45DP | 2014-04-08 | 584
[5 empty] | HO | 4031 | PL42AC | 2014-01-22 | 464 | [10 empty] | RA | 4522 | ALP45DP | 2014-04-09 | 892
[5 empty] | HO | 4031 | PL42AC | 2014-01-22 | 948 | [10 empty] | RA | 4522 | ALP45DP | 2014-04-09 | 703
[5 empty] | HO | 4031 | PL42AC | 2014-01-24 | 1122 | [10 empty] | RA | 4522 | ALP45DP | 2014-04-10 | 380
[5 empty] | HO | 4031 | PL42AC | 2014-01-25 | 1034 | [10 empty] | RA | 4522 | ALP45DP | 2014-04-10 | 649
[5 empty] | HO | 4031 | PL42AC | 2014-01-25 | 534 | [10 empty] | RA | 4522 | ALP45DP | 2014-04-11 | 687
[5 empty] | HO | 4031 | PL42AC | 2014-01-26 | 471 | [10 empty] | RA | 4522 | ALP45DP | 2014-04-11 | 675
[5 empty] | HO | 4031 | PL42AC | 2014-01-26 | 698 | [10 empty] | RA | 4522 | ALP45DP | 2014-04-14 | 1065
[5 empty] | HO | 4031 | PL42AC | 2014-01-28 | 1452 | [10 empty] | RA | 4522 | ALP45DP | 2014-04-15 | 644
[5 empty] | HO | 4031 | PL42AC | 2014-01-29 | 665 | [10 empty] | RA | 4522 | ALP45DP | 2014-04-16 | 540
[5 empty] | HO | 4031 | PL42AC | 2014-01-30 | 1155 | [10 empty] | RA | 4522 | ALP45DP | 2014-04-16 | 705
[5 empty] | HO | 4031 | PL42AC | 2014-01-31 | 734 | [10 empty] | RA | 4522 | ALP45DP | 2014-04-17 | 880
[5 empty] | HO | 4031 | PL42AC | 2014-02-03 | 1357 | [10 empty] | RA | 4522 | ALP45DP | 2014-04-18 | 830
[5 empty] | HO | 4031 | PL42AC | 2014-02-08 | 903 | [10 empty] | RA | 4522 | ALP45DP | 2014-04-24 | 466
[5 empty] | HO | 4031 | PL42AC | 2014-02-09 | 849 | [10 empty] | RA | 4522 | ALP45DP | 2014-04-24 | 675
[5 empty] | HO | 4031 | PL42AC | 2014-02-09 | 683 | [10 empty] | RA | 4522 | ALP45DP | 2014-04-25 | 625
[5 empty] | HO | 4031 | PL42AC | 2014-02-11 | 1245 | [10 empty] | RA | 4522 | ALP45DP | 2014-04-25 | 645
[5 empty] | HO | 4031 | PL42AC | 2014-02-12 | 645 | [10 empty] | RA | 4522 | ALP45DP | 2014-04-26 | 610
[5 empty] | HO | 4031 | PL42AC | 2014-02-12 | 412 | [10 empty] | RA | 4522 | ALP45DP | 2014-04-28 | 707
[5 empty] | HO | 4031 | PL42AC | 2014-02-21 | 1000 | [10 empty] | RA | 4522 | ALP45DP | 2014-04-29 | 840
[5 empty] | HO | 4031 | PL42AC | 2014-02-25 | 1090 | [10 empty] | RA | 4522 | ALP45DP | 2014-04-30 | 624
[5 empty] | HO | 4031 | PL42AC | 2014-02-26 | 892 | [10 empty] | RA | 4522 | ALP45DP | 2014-04-30 | 653
[5 empty] | HO | 4031 | PL42AC | 2014-02-27 | 1088 | [10 empty] | RA | 4522 | ALP45DP | 2014-05-01 | 1305
[5 empty] | HO | 4031 | PL42AC | 2014-03-03 | 1455 | [10 empty] | RA | 4522 | ALP45DP | 2014-05-02 | 932
[5 empty] | HO | 4031 | PL42AC | 2014-03-04 | 529 | [10 empty] | RA | 4522 | ALP45DP | 2014-05-05 | 802
[5 empty] | HO | 4031 | PL42AC | 2014-03-05 | 807 | [10 empty] | RA | 4522 | ALP45DP | 2014-05-06 | 611
[5 empty] | HO | 4031 | PL42AC | 2014-03-06 | 521 | [10 empty] | RA | 4522 | ALP45DP | 2014-05-06 | 705
[5 empty] | HO | 4031 | PL42AC | 2014-03-07 | 717 | [10 empty] | RA | 4522 | ALP45DP | 2014-05-07 | 859
[5 empty] | HO | 4031 | PL42AC | 2014-03-08 | 551 | [10 empty] | RA | 4522 | ALP45DP | 2014-05-08 | 889
[5 empty] | HO | 4031 | PL42AC | 2014-03-09 | 511 | [10 empty] | RA | 4522 | ALP45DP | 2014-05-09 | 945
[5 empty] | HO | 4031 | PL42AC | 2014-03-10 | 855 | [10 empty] | RA | 4522 | ALP45DP | 2014-05-12 | 695
[5 empty] | HO | 4031 | PL42AC | 2014-03-11 | 751 | [10 empty] | RA | 4522 | ALP45DP | 2014-05-13 | 954
[5 empty] | HO | 4031 | PL42AC | 2014-03-13 | 487 | [10 empty] | RA | 4522 | ALP45DP | 2014-05-13 | 721
[5 empty] | HO | 4031 | PL42AC | 2014-03-13 | 774 | [10 empty] | RA | 4522 | ALP45DP | 2014-05-14 | 1005
[5 empty] | HO | 4031 | PL42AC | 2014-03-14 | 761 | [10 empty] | RA | 4522 | ALP45DP | 2014-05-15 | 1153
[5 empty] | HO | 4031 | PL42AC | 2014-03-15 | 493 | [10 empty] | RA | 4522 | ALP45DP | 2014-05-16 | 566
[5 empty] | HO | 4031 | PL42AC | 2014-03-16 | 548 | [10 empty] | RA | 4522 | ALP45DP | 2014-05-16 | 721
[5 empty] | HO | 4031 | PL42AC | 2014-03-17 | 817 | [10 empty] | RA | 4522 | ALP45DP | 2014-05-17 | 470
[5 empty] | HO | 4031 | PL42AC | 2014-03-18 | 612 | [10 empty] | RA | 4522 | ALP45DP | 2014-05-18 | 818
[5 empty] | HO | 4031 | PL42AC | 2014-03-19 | 672 | [10 empty] | RA | 4522 | ALP45DP | 2014-05-18 | 513
[5 empty] | HO | 4031 | PL42AC | 2014-03-20 | 662 | [10 empty] | RA | 4522 | ALP45DP | 2014-05-18 | 261
[5 empty] | HO | 4031 | PL42AC | 2014-03-21 | 865 | [10 empty] | RA | 4522 | ALP45DP | 2014-05-19 | 685
[5 empty] | HO | 4031 | PL42AC | 2014-03-22 | 300 | [10 empty] | RA | 4522 | ALP45DP | 2014-05-19 | 646
[5 empty] | HO | 4031 | PL42AC | 2014-03-24 | 1209 | [10 empty] | RA | 4522 | ALP45DP | 2014-05-20 | 684
[5 empty] | HO | 4031 | PL42AC | 2014-03-25 | 591 | [10 empty] | RA | 4522 | ALP45DP | 2014-05-21 | 330
[5 empty] | HO | 4031 | PL42AC | 2014-03-26 | 831 | [10 empty] | RA | 4522 | ALP45DP | 2014-05-21 | 665
[5 empty] | HO | 4031 | PL42AC | 2014-03-27 | 609 | [10 empty] | RA | 4522 | ALP45DP | 2014-05-22 | 333
[5 empty] | HO | 4031 | PL42AC | 2014-03-28 | 718 | [10 empty] | RA | 4522 | ALP45DP | 2014-05-22 | 685
[5 empty] | HO | 4031 | PL42AC | 2014-03-29 | 534 | [10 empty] | RA | 4522 | ALP45DP | 2014-05-23 | 683
[5 empty] | HO | 4031 | PL42AC | 2014-03-30 | 421 | [10 empty] | RA | 4522 | ALP45DP | 2014-05-25 | 625
[5 empty] | HO | 4031 | PL42AC | 2014-04-04 | 1041 | [10 empty] | RA | 4522 | ALP45DP | 2014-05-26 | 775
[5 empty] | HO | 4031 | PL42AC | 2014-04-09 | 228 | [10 empty] | RA | 4522 | ALP45DP | 2014-05-27 | 876
[5 empty] | HO | 4031 | PL42AC | 2014-04-09 | 1045 | [10 empty] | RA | 4522 | ALP45DP | 2014-05-27 | 755
[5 empty] | HO | 4031 | PL42AC | 2014-04-10 | 614 | [10 empty] | RA | 4522 | ALP45DP | 2014-05-28 | 801
[5 empty] | HO | 4031 | PL42AC | 2014-04-11 | 683 | [10 empty] | RA | 4522 | ALP45DP | 2014-05-29 | 836
[5 empty] | HO | 4031 | PL42AC | 2014-04-17 | 998 | [10 empty] | RA | 4522 | ALP45DP | 2014-05-30 | 797
[5 empty] | HO | 4031 | PL42AC | 2014-04-21 | 792 | [10 empty] | RA | 4522 | ALP45DP | 2014-06-02 | 820
[5 empty] | HO | 4031 | PL42AC | 2014-04-23 | 917 | [10 empty] | RA | 4522 | ALP45DP | 2014-07-01 | 604
[5 empty] | HO | 4031 | PL42AC | 2014-04-25 | 1007 | [10 empty] | RA | 4522 | ALP45DP | 2014-09-29 | 538
[5 empty] | HO | 4031 | PL42AC | 2014-04-28 | 1027 | [10 empty] | RA | 4522 | ALP45DP | 2014-09-30 | 676
[5 empty] | HO | 4031 | PL42AC | 2014-04-29 | 635 | [10 empty] | RA | 4522 | ALP45DP | 2014-10-01 | 595
[5 empty] | HO | 4031 | PL42AC | 2014-04-29 | 367 | [10 empty] | RA | 4522 | ALP45DP | 2014-10-01 | 639
[5 empty] | HO | 4031 | PL42AC | 2014-06-21 | 501 | [10 empty] | RA | 4522 | ALP45DP | 2014-10-02 | 814
[5 empty] | HO | 4031 | PL42AC | 2014-07-03 | 1351 | [10 empty] | RA | 4523 | ALP45DP | 2014-06-05 | 448
[5 empty] | HO | 4031 | PL42AC | 2014-07-03 | 1170 | [10 empty] | RA | 4523 | ALP45DP | 2014-06-05 | 791
[5 empty] | HO | 4031 | PL42AC | 2014-07-04 | 984 | [10 empty] | RA | 4523 | ALP45DP | 2014-06-06 | 1035
[5 empty] | HO | 4031 | PL42AC | 2014-07-05 | 1345 | [10 empty] | RA | 4523 | ALP45DP | 2014-06-07 | 529
[5 empty] | HO | 4031 | PL42AC | 2014-07-06 | 1273 | [10 empty] | RA | 4523 | ALP45DP | 2014-06-07 | 826
[5 empty] | HO | 4031 | PL42AC | 2014-07-08 | 1248 | [10 empty] | RA | 4523 | ALP45DP | 2014-06-08 | 794
[5 empty] | HO | 4031 | PL42AC | 2014-07-13 | 955 | [10 empty] | RA | 4523 | ALP45DP | 2014-06-08 | 830
[5 empty] | HO | 4031 | PL42AC | 2014-07-14 | 608 | [10 empty] | RA | 4523 | ALP45DP | 2014-06-09 | 995
[5 empty] | HO | 4031 | PL42AC | 2014-07-16 | 1362 | [10 empty] | RA | 4523 | ALP45DP | 2014-06-10 | 821
[5 empty] | HO | 4031 | PL42AC | 2014-07-17 | 481 | [10 empty] | RA | 4523 | ALP45DP | 2014-06-11 | 1080
[5 empty] | HO | 4031 | PL42AC | 2014-07-19 | 1189 | [10 empty] | RA | 4523 | ALP45DP | 2014-06-12 | 551
[5 empty] | HO | 4031 | PL42AC | 2014-07-20 | 732 | [10 empty] | RA | 4523 | ALP45DP | 2014-06-13 | 602
[5 empty] | HO | 4031 | PL42AC | 2014-07-20 | 946 | [10 empty] | RA | 4523 | ALP45DP | 2014-06-13 | 766
[5 empty] | HO | 4031 | PL42AC | 2014-07-21 | 1212 | [10 empty] | RA | 4523 | ALP45DP | 2014-06-16 | 520
[5 empty] | HO | 4031 | PL42AC | 2014-07-22 | 1232 | [10 empty] | RA | 4523 | ALP45DP | 2014-06-17 | 810
[5 empty] | HO | 4031 | PL42AC | 2014-07-24 | 1311 | [10 empty] | RA | 4523 | ALP45DP | 2014-06-18 | 872
[5 empty] | HO | 4031 | PL42AC | 2014-07-25 | 877 | [10 empty] | RA | 4523 | ALP45DP | 2014-06-18 | 715
[5 empty] | HO | 4031 | PL42AC | 2014-07-26 | 988 | [10 empty] | RA | 4523 | ALP45DP | 2014-06-19 | 482
[5 empty] | HO | 4031 | PL42AC | 2014-07-26 | 527 | [10 empty] | RA | 4523 | ALP45DP | 2014-06-20 | 877
[5 empty] | HO | 4031 | PL42AC | 2014-07-27 | 969 | [10 empty] | RA | 4523 | ALP45DP | 2014-06-20 | 701
[5 empty] | HO | 4031 | PL42AC | 2014-07-28 | 961 | [10 empty] | RA | 4523 | ALP45DP | 2014-06-22 | 566
[5 empty] | HO | 4031 | PL42AC | 2014-07-29 | 787 | [10 empty] | RA | 4523 | ALP45DP | 2014-06-23 | 855
[5 empty] | HO | 4031 | PL42AC | 2014-07-31 | 1054 | [10 empty] | RA | 4523 | ALP45DP | 2014-06-24 | 1146
[5 empty] | HO | 4031 | PL42AC | 2014-08-01 | 959 | [10 empty] | RA | 4523 | ALP45DP | 2014-06-25 | 915
[5 empty] | HO | 4031 | PL42AC | 2014-08-05 | 1092 | [10 empty] | RA | 4523 | ALP45DP | 2014-07-04 | 886
[5 empty] | HO | 4031 | PL42AC | 2014-08-13 | 1171 | [10 empty] | RA | 4523 | ALP45DP | 2014-07-07 | 845
[5 empty] | HO | 4031 | PL42AC | 2014-08-14 | 676 | [10 empty] | RA | 4523 | ALP45DP | 2014-07-07 | 294
[5 empty] | HO | 4031 | PL42AC | 2014-08-14 | 461 | [10 empty] | RA | 4523 | ALP45DP | 2014-07-08 | 287
[5 empty] | HO | 4031 | PL42AC | 2014-08-29 | 817 | [10 empty] | RA | 4523 | ALP45DP | 2014-07-08 | 790
[5 empty] | HO | 4031 | PL42AC | 2014-08-30 | 946 | [10 empty] | RA | 4523 | ALP45DP | 2014-07-09 | 695
[5 empty] | HO | 4031 | PL42AC | 2014-10-02 | 637 | [10 empty] | RA | 4523 | ALP45DP | 2014-07-10 | 541
[5 empty] | HO | 4031 | PL42AC | 2014-10-07 | 439 | [10 empty] | RA | 4523 | ALP45DP | 2014-07-11 | 902
[5 empty] | HO | 4031 | PL42AC | 2014-10-09 | 980 | [10 empty] | RA | 4523 | ALP45DP | 2014-08-11 | 1206
[5 empty] | HO | 4031 | PL42AC | 2014-10-12 | 585 | [10 empty] | RA | 4523 | ALP45DP | 2014-08-12 | 1299
[5 empty] | HO | 4031 | PL42AC | 2014-10-12 | 1145 | [10 empty] | RA | 4524 | ALP45DP | 2014-02-10 | 378
[5 empty] | HO | 4031 | PL42AC | 2014-10-13 | 832 | [10 empty] | RA | 4524 | ALP45DP | 2014-02-11 | 1145
[5 empty] | HO | 4031 | PL42AC | 2014-10-15 | 1104 | [10 empty] | RA | 4524 | ALP45DP | 2014-02-12 | 945
[5 empty] | HO | 4031 | PL42AC | 2014-10-15 | 1207 | [10 empty] | RA | 4524 | ALP45DP | 2014-02-13 | 325
[5 empty] | HO | 4031 | PL42AC | 2014-10-16 | 843 | [10 empty] | RA | 4524 | ALP45DP | 2014-02-13 | 334
[5 empty] | HO | 4031 | PL42AC | 2014-10-17 | 1065 | [10 empty] | RA | 4524 | ALP45DP | 2014-02-13 | 593
[5 empty] | HO | 4031 | PL42AC | 2014-10-21 | 1232 | [10 empty] | RA | 4524 | ALP45DP | 2014-02-14 | 1000
[5 empty] | HO | 4031 | PL42AC | 2014-10-21 | 874 | [10 empty] | RA | 4524 | ALP45DP | 2014-02-17 | 559
[5 empty] | HO | 4031 | PL42AC | 2014-10-23 | 1000 | [10 empty] | RA | 4524 | ALP45DP | 2014-02-18 | 691
[5 empty] | HO | 4031 | PL42AC | 2014-10-23 | 740 | [10 empty] | RA | 4524 | ALP45DP | 2014-02-18 | 240
[5 empty] | HO | 4031 | PL42AC | 2014-10-25 | 1144 | [10 empty] | RA | 4524 | ALP45DP | 2014-02-19 | 671
[5 empty] | HO | 4031 | PL42AC | 2014-10-25 | 1032 | [10 empty] | RA | 4524 | ALP45DP | 2014-02-26 | 695
[5 empty] | HO | 4031 | PL42AC | 2014-10-26 | 767 | [10 empty] | RA | 4524 | ALP45DP | 2014-02-27 | 1062
[5 empty] | HO | 4032 | PL42AC | 2014-01-29 | 1127 | [10 empty] | RA | 4524 | ALP45DP | 2014-02-28 | 1324
[5 empty] | HO | 4032 | PL42AC | 2014-01-31 | 1200 | [10 empty] | RA | 4524 | ALP45DP | 2014-03-01 | 794
[5 empty] | HO | 4032 | PL42AC | 2014-02-01 | 879 | [10 empty] | RA | 4524 | ALP45DP | 2014-03-02 | 709
[5 empty] | HO | 4032 | PL42AC | 2014-02-01 | 777 | [10 empty] | RA | 4524 | ALP45DP | 2014-03-03 | 601
[5 empty] | HO | 4032 | PL42AC | 2014-02-02 | 768 | [10 empty] | RA | 4524 | ALP45DP | 2014-03-04 | 800
[5 empty] | HO | 4032 | PL42AC | 2014-02-04 | 1457 | [10 empty] | RA | 4524 | ALP45DP | 2014-03-11 | 769
[5 empty] | HO | 4032 | PL42AC | 2014-02-06 | 782 | [10 empty] | RA | 4524 | ALP45DP | 2014-03-12 | 455
[5 empty] | HO | 4032 | PL42AC | 2014-02-07 | 291 | [10 empty] | RA | 4524 | ALP45DP | 2014-03-13 | 533
[5 empty] | HO | 4032 | PL42AC | 2014-02-07 | 564 | [10 empty] | RA | 4524 | ALP45DP | 2014-03-13 | 440
[5 empty] | HO | 4032 | PL42AC | 2014-02-10 | 621 | [10 empty] | RA | 4524 | ALP45DP | 2014-03-14 | 386
[5 empty] | HO | 4032 | PL42AC | 2014-02-11 | 1004 | [10 empty] | RA | 4524 | ALP45DP | 2014-03-15 | 813
[5 empty] | HO | 4032 | PL42AC | 2014-02-13 | 917 | [10 empty] | RA | 4524 | ALP45DP | 2014-03-16 | 726
[5 empty] | HO | 4032 | PL42AC | 2014-02-17 | 1085 | [10 empty] | RA | 4524 | ALP45DP | 2014-03-17 | 589
[5 empty] | HO | 4032 | PL42AC | 2014-02-19 | 601 | [10 empty] | RA | 4524 | ALP45DP | 2014-03-18 | 517
[5 empty] | HO | 4032 | PL42AC | 2014-02-21 | 583 | [10 empty] | RA | 4524 | ALP45DP | 2014-03-18 | 670
[5 empty] | HO | 4032 | PL42AC | 2014-02-26 | 649 | [10 empty] | RA | 4524 | ALP45DP | 2014-03-19 | 533
[5 empty] | HO | 4032 | PL42AC | 2014-03-01 | 769 | [10 empty] | RA | 4524 | ALP45DP | 2014-03-20 | 594
[5 empty] | HO | 4032 | PL42AC | 2014-03-05 | 1236 | [10 empty] | RA | 4524 | ALP45DP | 2014-03-20 | 670
[5 empty] | HO | 4032 | PL42AC | 2014-03-07 | 601 | [10 empty] | RA | 4524 | ALP45DP | 2014-03-21 | 99
[5 empty] | HO | 4032 | PL42AC | 2014-03-11 | 701 | [10 empty] | RA | 4524 | ALP45DP | 2014-03-23 | 620
[5 empty] | HO | 4032 | PL42AC | 2014-03-12 | 426 | [10 empty] | RA | 4524 | ALP45DP | 2014-03-23 | 207
[5 empty] | HO | 4032 | PL42AC | 2014-03-13 | 868 | [10 empty] | RA | 4524 | ALP45DP | 2014-03-24 | 819
[5 empty] | HO | 4032 | PL42AC | 2014-03-15 | 776 | [10 empty] | RA | 4524 | ALP45DP | 2014-03-25 | 760
[5 empty] | HO | 4032 | PL42AC | 2014-03-16 | 840 | [10 empty] | RA | 4524 | ALP45DP | 2014-03-26 | 933
[5 empty] | HO | 4032 | PL42AC | 2014-04-01 | 943 | [10 empty] | RA | 4524 | ALP45DP | 2014-03-26 | 665
[5 empty] | HO | 4032 | PL42AC | 2014-04-09 | 628 | [10 empty] | RA | 4524 | ALP45DP | 2014-03-27 | 816
[5 empty] | HO | 4032 | PL42AC | 2014-04-10 | 578 | [10 empty] | RA | 4524 | ALP45DP | 2014-03-27 | 1127
[5 empty] | HO | 4032 | PL42AC | 2014-04-11 | 512 | [10 empty] | RA | 4524 | ALP45DP | 2014-03-28 | 478
[5 empty] | HO | 4032 | PL42AC | 2014-04-14 | 320 | [10 empty] | RA | 4524 | ALP45DP | 2014-04-03 | 740
[5 empty] | HO | 4032 | PL42AC | 2014-04-15 | 550 | [10 empty] | RA | 4524 | ALP45DP | 2014-04-15 | 909
[5 empty] | HO | 4032 | PL42AC | 2014-04-17 | 765 | [10 empty] | RA | 4524 | ALP45DP | 2014-04-16 | 485
[5 empty] | HO | 4032 | PL42AC | 2014-04-18 | 564 | [10 empty] | RA | 4524 | ALP45DP | 2014-04-17 | 581
[5 empty] | HO | 4032 | PL42AC | 2014-04-22 | 778 | [10 empty] | RA | 4524 | ALP45DP | 2014-04-17 | 655
[5 empty] | HO | 4032 | PL42AC | 2014-04-23 | 893 | [10 empty] | RA | 4524 | ALP45DP | 2014-04-18 | 585
[5 empty] | HO | 4032 | PL42AC | 2014-04-24 | 789 | [10 empty] | RA | 4524 | ALP45DP | 2014-04-21 | 803
[5 empty] | HO | 4032 | PL42AC | 2014-04-30 | 795 | [10 empty] | RA | 4524 | ALP45DP | 2014-04-22 | 1015
[5 empty] | HO | 4032 | PL42AC | 2014-05-01 | 962 | [10 empty] | RA | 4524 | ALP45DP | 2014-04-23 | 935
[5 empty] | HO | 4032 | PL42AC | 2014-05-19 | 988 | [10 empty] | RA | 4524 | ALP45DP | 2014-04-24 | 1020
[5 empty] | HO | 4032 | PL42AC | 2014-05-21 | 913 | [10 empty] | RA | 4524 | ALP45DP | 2014-04-25 | 900
[5 empty] | HO | 4032 | PL42AC | 2014-05-22 | 930 | [10 empty] | RA | 4524 | ALP45DP | 2014-04-26 | 345
[5 empty] | HO | 4032 | PL42AC | 2014-05-24 | 620 | [10 empty] | RA | 4524 | ALP45DP | 2014-04-27 | 661
[5 empty] | HO | 4032 | PL42AC | 2014-05-24 | 1039 | [10 empty] | RA | 4524 | ALP45DP | 2014-04-28 | 480
[5 empty] | HO | 4032 | PL42AC | 2014-05-25 | 685 | [10 empty] | RA | 4524 | ALP45DP | 2014-04-29 | 990
[5 empty] | HO | 4032 | PL42AC | 2014-05-26 | 561 | [10 empty] | RA | 4524 | ALP45DP | 2014-04-30 | 959
[5 empty] | HO | 4032 | PL42AC | 2014-05-28 | 938 | [10 empty] | RA | 4524 | ALP45DP | 2014-05-01 | 1048
[5 empty] | HO | 4032 | PL42AC | 2014-05-29 | 775 | [10 empty] | RA | 4524 | ALP45DP | 2014-05-02 | 1071
[5 empty] | HO | 4032 | PL42AC | 2014-05-30 | 1495 | [10 empty] | RA | 4524 | ALP45DP | 2014-05-03 | 466
[5 empty] | HO | 4032 | PL42AC | 2014-05-31 | 1130 | [10 empty] | RA | 4524 | ALP45DP | 2014-05-05 | 877
[5 empty] | HO | 4032 | PL42AC | 2014-06-02 | 1040 | [10 empty] | RA | 4524 | ALP45DP | 2014-05-05 | 717
[5 empty] | HO | 4032 | PL42AC | 2014-06-03 | 1201 | [10 empty] | RA | 4524 | ALP45DP | 2014-05-06 | 989
[5 empty] | HO | 4032 | PL42AC | 2014-06-04 | 865 | [10 empty] | RA | 4524 | ALP45DP | 2014-05-07 | 660
[5 empty] | HO | 4032 | PL42AC | 2014-06-05 | 823 | [10 empty] | RA | 4524 | ALP45DP | 2014-05-08 | 623
[5 empty] | HO | 4032 | PL42AC | 2014-06-07 | 1209 | [10 empty] | RA | 4524 | ALP45DP | 2014-05-09 | 342
[5 empty] | HO | 4032 | PL42AC | 2014-06-07 | 1138 | [10 empty] | RA | 4524 | ALP45DP | 2014-05-09 | 711
[5 empty] | HO | 4032 | PL42AC | 2014-06-08 | 1250 | [10 empty] | RA | 4524 | ALP45DP | 2014-05-12 | 1215
[5 empty] | HO | 4032 | PL42AC | 2014-06-12 | 717 | [10 empty] | RA | 4524 | ALP45DP | 2014-05-13 | 1230
[5 empty] | HO | 4032 | PL42AC | 2014-07-12 | 720 | [10 empty] | RA | 4524 | ALP45DP | 2014-05-14 | 970
[5 empty] | HO | 4032 | PL42AC | 2014-07-13 | 682 | [10 empty] | RA | 4524 | ALP45DP | 2014-05-15 | 795
[5 empty] | HO | 4032 | PL42AC | 2014-07-14 | 613 | [10 empty] | RA | 4524 | ALP45DP | 2014-05-16 | 597
[5 empty] | HO | 4032 | PL42AC | 2014-07-15 | 896 | [10 empty] | RA | 4524 | ALP45DP | 2014-05-18 | 833
[5 empty] | HO | 4032 | PL42AC | 2014-07-18 | 1089 | [10 empty] | RA | 4524 | ALP45DP | 2014-05-19 | 890
[5 empty] | HO | 4032 | PL42AC | 2014-07-21 | 437 | [10 empty] | RA | 4524 | ALP45DP | 2014-05-20 | 684
[5 empty] | HO | 4032 | PL42AC | 2014-07-23 | 675 | [10 empty] | RA | 4524 | ALP45DP | 2014-05-20 | 757
[5 empty] | HO | 4032 | PL42AC | 2014-07-24 | 882 | [10 empty] | RA | 4524 | ALP45DP | 2014-05-21 | 905
[5 empty] | HO | 4032 | PL42AC | 2014-07-29 | 1040 | [10 empty] | RA | 4524 | ALP45DP | 2014-05-22 | 903
[5 empty] | HO | 4032 | PL42AC | 2014-07-30 | 908 | [10 empty] | RA | 4524 | ALP45DP | 2014-05-22 | 716
[5 empty] | HO | 4032 | PL42AC | 2014-08-01 | 1165 | [10 empty] | RA | 4524 | ALP45DP | 2014-05-23 | 915
[5 empty] | HO | 4032 | PL42AC | 2014-08-01 | 1115 | [10 empty] | RA | 4524 | ALP45DP | 2014-05-26 | 1200
[5 empty] | HO | 4032 | PL42AC | 2014-08-02 | 1164 | [10 empty] | RA | 4524 | ALP45DP | 2014-05-27 | 520
[5 empty] | HO | 4032 | PL42AC | 2014-08-03 | 1174 | [10 empty] | RA | 4524 | ALP45DP | 2014-05-28 | 1341
[5 empty] | HO | 4032 | PL42AC | 2014-08-05 | 1281 | [10 empty] | RA | 4524 | ALP45DP | 2014-05-29 | 1013
[5 empty] | HO | 4032 | PL42AC | 2014-08-06 | 728 | [10 empty] | RA | 4524 | ALP45DP | 2014-05-30 | 995
[5 empty] | HO | 4032 | PL42AC | 2014-08-08 | 882 | [10 empty] | RA | 4524 | ALP45DP | 2014-06-01 | 291
[5 empty] | HO | 4032 | PL42AC | 2014-08-11 | 538 | [10 empty] | RA | 4524 | ALP45DP | 2014-06-02 | 303
[5 empty] | HO | 4032 | PL42AC | 2014-08-13 | 760 | [10 empty] | RA | 4524 | ALP45DP | 2014-06-02 | 752
[5 empty] | HO | 4032 | PL42AC | 2014-08-15 | 876 | [10 empty] | RA | 4524 | ALP45DP | 2014-06-03 | 312
[5 empty] | HO | 4032 | PL42AC | 2014-08-17 | 818 | [10 empty] | RA | 4524 | ALP45DP | 2014-06-03 | 681
[5 empty] | HO | 4032 | PL42AC | 2014-08-19 | 955 | [10 empty] | RA | 4524 | ALP45DP | 2014-06-04 | 682
[5 empty] | HO | 4032 | PL42AC | 2014-08-20 | 1038 | [10 empty] | RA | 4524 | ALP45DP | 2014-06-04 | 607
[5 empty] | HO | 4032 | PL42AC | 2014-08-21 | 496 | [10 empty] | RA | 4524 | ALP45DP | 2014-06-05 | 855
[5 empty] | HO | 4032 | PL42AC | 2014-08-22 | 885 | [10 empty] | RA | 4524 | ALP45DP | 2014-06-05 | 314
[5 empty] | HO | 4032 | PL42AC | 2014-08-25 | 1027 | [10 empty] | RA | 4524 | ALP45DP | 2014-06-06 | 758
[5 empty] | HO | 4032 | PL42AC | 2014-08-27 | 528 | [10 empty] | RA | 4524 | ALP45DP | 2014-06-06 | 275
[5 empty] | HO | 4032 | PL42AC | 2014-08-28 | 812 | [10 empty] | RA | 4524 | ALP45DP | 2014-06-08 | 70
[5 empty] | HO | 4032 | PL42AC | 2014-08-29 | 788 | [10 empty] | RA | 4524 | ALP45DP | 2014-06-09 | 348
[5 empty] | HO | 4032 | PL42AC | 2014-08-30 | 846 | [10 empty] | RA | 4524 | ALP45DP | 2014-06-09 | 790
[5 empty] | HO | 4032 | PL42AC | 2014-08-31 | 786 | [10 empty] | RA | 4524 | ALP45DP | 2014-06-10 | 618
[5 empty] | HO | 4032 | PL42AC | 2014-09-01 | 1016 | [10 empty] | RA | 4524 | ALP45DP | 2014-06-10 | 520
[5 empty] | HO | 4032 | PL42AC | 2014-09-03 | 1316 | [10 empty] | RA | 4524 | ALP45DP | 2014-06-11 | 765
[5 empty] | HO | 4032 | PL42AC | 2014-09-05 | 1001 | [10 empty] | RA | 4524 | ALP45DP | 2014-06-12 | 1107
[5 empty] | HO | 4032 | PL42AC | 2014-09-08 | 891 | [10 empty] | RA | 4524 | ALP45DP | 2014-06-13 | 781
[5 empty] | HO | 4032 | PL42AC | 2014-09-09 | 835 | [10 empty] | RA | 4524 | ALP45DP | 2014-06-15 | 752
[5 empty] | HO | 4032 | PL42AC | 2014-09-11 | 803 | [10 empty] | RA | 4524 | ALP45DP | 2014-06-16 | 728
[5 empty] | HO | 4032 | PL42AC | 2014-09-13 | 1260 | [10 empty] | RA | 4524 | ALP45DP | 2014-06-16 | 514
[5 empty] | HO | 4032 | PL42AC | 2014-09-13 | 1179 | [10 empty] | RA | 4524 | ALP45DP | 2014-06-17 | 790
[5 empty] | HO | 4032 | PL42AC | 2014-09-14 | 1063 | [10 empty] | RA | 4524 | ALP45DP | 2014-06-17 | 306
[5 empty] | HO | 4032 | PL42AC | 2014-09-15 | 1339 | [10 empty] | RA | 4524 | ALP45DP | 2014-06-18 | 817
[5 empty] | HO | 4032 | PL42AC | 2014-09-16 | 1101 | [10 empty] | RA | 4524 | ALP45DP | 2014-06-19 | 653
[5 empty] | HO | 4032 | PL42AC | 2014-09-17 | 1034 | [10 empty] | RA | 4524 | ALP45DP | 2014-08-12 | 578
[5 empty] | HO | 4032 | PL42AC | 2014-09-19 | 876 | [10 empty] | RA | 4524 | ALP45DP | 2014-08-13 | 646
[5 empty] | HO | 4032 | PL42AC | 2014-09-19 | 974 | [10 empty] | RA | 4524 | ALP45DP | 2014-08-14 | 522
|  |  |  | x | HO | 4100 | GP40PH | 2013-12-28 | 698 | [10 empty] | RA | 4524 | ALP45DP | 2014-08-15 | 844
|  |  |  | x | HO | 4100 | GP40PH | 2013-12-28 | 837 | [10 empty] | RA | 4524 | ALP45DP | 2014-08-16 | 499
|  |  |  | x | HO | 4100 | GP40PH | 2013-12-29 | 744 | [10 empty] | RA | 4524 | ALP45DP | 2014-08-16 | 842
|  |  |  | x | HO | 4100 | GP40PH | 2013-12-31 | 1232 | [10 empty] | RA | 4524 | ALP45DP | 2014-08-17 | 711
[5 empty] | HO | 4100 | GP40PH | 2014-01-06 | 1702 | [10 empty] | RA | 4524 | ALP45DP | 2014-08-17 | 763
[5 empty] | HO | 4100 | GP40PH | 2014-01-08 | 1301 | [10 empty] | RA | 4524 | ALP45DP | 2014-12-15 | 445
[5 empty] | HO | 4100 | GP40PH | 2014-01-08 | 258 | [10 empty] | RA | 4524 | ALP45DP | 2014-12-15 | 531
[5 empty] | HO | 4100 | GP40PH | 2014-01-10 | 903 | [10 empty] | RA | 4524 | ALP45DP | 2014-12-16 | 621
[5 empty] | HO | 4100 | GP40PH | 2014-01-11 | 621 | [10 empty] | RA | 4524 | ALP45DP | 2014-12-17 | 527
[5 empty] | HO | 4100 | GP40PH | 2014-01-13 | 900 | [10 empty] | RA | 4524 | ALP45DP | 2014-12-18 | 390
[5 empty] | HO | 4100 | GP40PH | 2014-01-20 | 1351 | [10 empty] | RA | 4524 | ALP45DP | 2014-12-18 | 741
[5 empty] | HO | 4100 | GP40PH | 2014-01-22 | 1065 | [10 empty] | RA | 4524 | ALP45DP | 2014-12-19 | 432
[5 empty] | HO | 4100 | GP40PH | 2014-03-07 | 793 | [10 empty] | RA | 4524 | ALP45DP | 2014-12-19 | 511
[5 empty] | HO | 4100 | GP40PH | 2014-03-10 | 1554 | [10 empty] | RA | 4524 | ALP45DP | 2014-12-20 | 474
[5 empty] | HO | 4100 | GP40PH | 2014-03-11 | 918 | [10 empty] | RA | 4524 | ALP45DP | 2014-12-20 | 625
[5 empty] | HO | 4100 | GP40PH | 2014-03-13 | 822 | [10 empty] | RA | 4524 | ALP45DP | 2014-12-22 | 457
[5 empty] | HO | 4100 | GP40PH | 2014-03-14 | 1472 | [10 empty] | RA | 4524 | ALP45DP | 2014-12-23 | 562
[5 empty] | HO | 4100 | GP40PH | 2014-03-18 | 897 | [10 empty] | RA | 4524 | ALP45DP | 2014-12-23 | 568
[5 empty] | HO | 4100 | GP40PH | 2014-03-20 | 1006 | [10 empty] | RA | 4524 | ALP45DP | 2014-12-24 | 582
[5 empty] | HO | 4100 | GP40PH | 2014-03-25 | 1521 | [10 empty] | RA | 4524 | ALP45DP | 2014-12-25 | 651
[5 empty] | HO | 4100 | GP40PH | 2014-03-27 | 1266 | [10 empty] | RA | 4524 | ALP45DP | 2014-12-25 | 510
[5 empty] | HO | 4100 | GP40PH | 2014-04-04 | 1265 | [10 empty] | RA | 4524 | ALP45DP | 2014-12-26 | 841
[5 empty] | HO | 4100 | GP40PH | 2014-04-07 | 493 | [10 empty] | RA | 4524 | ALP45DP | 2014-12-29 | 564
[5 empty] | HO | 4100 | GP40PH | 2014-04-09 | 892 | [10 empty] | RA | 4525 | ALP45DP | 2014-07-23 | 540
[5 empty] | HO | 4100 | GP40PH | 2014-04-10 | 306 | [10 empty] | RA | 4525 | ALP45DP | 2014-07-24 | 821
[5 empty] | HO | 4100 | GP40PH | 2014-04-13 | 922 | [10 empty] | RA | 4525 | ALP45DP | 2014-07-25 | 1064
[5 empty] | HO | 4100 | GP40PH | 2014-04-15 | 1014 | [10 empty] | RA | 4525 | ALP45DP | 2014-07-28 | 672
[5 empty] | HO | 4100 | GP40PH | 2014-04-16 | 400 | [10 empty] | RA | 4525 | ALP45DP | 2014-07-29 | 937
[5 empty] | HO | 4100 | GP40PH | 2014-04-29 | 1134 | [10 empty] | RA | 4525 | ALP45DP | 2014-07-30 | 873
[5 empty] | HO | 4100 | GP40PH | 2014-05-01 | 964 | [10 empty] | RA | 4525 | ALP45DP | 2014-07-31 | 815
[5 empty] | HO | 4100 | GP40PH | 2014-05-01 | 405 | [10 empty] | RA | 4525 | ALP45DP | 2014-08-01 | 956
[5 empty] | HO | 4100 | GP40PH | 2014-05-05 | 1207 | [10 empty] | RA | 4525 | ALP45DP | 2014-08-01 | 665
[5 empty] | HO | 4100 | GP40PH | 2014-05-07 | 913 | [10 empty] | RA | 4525 | ALP45DP | 2014-08-02 | 412
[5 empty] | HO | 4100 | GP40PH | 2014-05-08 | 324 | [10 empty] | RA | 4525 | ALP45DP | 2014-08-02 | 220
[5 empty] | HO | 4100 | GP40PH | 2014-05-08 | 1332 | [10 empty] | RA | 4525 | ALP45DP | 2014-08-02 | 482
[5 empty] | HO | 4100 | GP40PH | 2014-05-12 | 850 | [10 empty] | RA | 4525 | ALP45DP | 2014-08-03 | 283
[5 empty] | HO | 4100 | GP40PH | 2014-05-16 | 794 | [10 empty] | RA | 4525 | ALP45DP | 2014-08-04 | 880
[5 empty] | HO | 4100 | GP40PH | 2014-05-19 | 611 | [10 empty] | RA | 4525 | ALP45DP | 2014-08-05 | 827
[5 empty] | HO | 4100 | GP40PH | 2014-05-21 | 537 | [10 empty] | RA | 4525 | ALP45DP | 2014-08-06 | 826
[5 empty] | HO | 4100 | GP40PH | 2014-05-23 | 849 | [10 empty] | RA | 4525 | ALP45DP | 2014-08-06 | 809
[5 empty] | HO | 4100 | GP40PH | 2014-05-27 | 540 | [10 empty] | RA | 4525 | ALP45DP | 2014-08-07 | 694
[5 empty] | HO | 4100 | GP40PH | 2014-05-28 | 507 | [10 empty] | RA | 4525 | ALP45DP | 2014-08-08 | 939
[5 empty] | HO | 4100 | GP40PH | 2014-06-02 | 1015 | [10 empty] | RA | 4525 | ALP45DP | 2014-08-08 | 666
[5 empty] | HO | 4100 | GP40PH | 2014-06-10 | 324 | [10 empty] | RA | 4525 | ALP45DP | 2014-08-09 | 497
[5 empty] | HO | 4100 | GP40PH | 2014-06-11 | 998 | [10 empty] | RA | 4525 | ALP45DP | 2014-08-10 | 491
[5 empty] | HO | 4100 | GP40PH | 2014-06-13 | 1145 | [10 empty] | RA | 4525 | ALP45DP | 2014-08-10 | 246
[5 empty] | HO | 4100 | GP40PH | 2014-06-13 | 636 | [10 empty] | RA | 4525 | ALP45DP | 2014-08-10 | 689
[5 empty] | HO | 4100 | GP40PH | 2014-06-17 | 1431 | [10 empty] | RA | 4525 | ALP45DP | 2014-08-12 | 828
[5 empty] | HO | 4100 | GP40PH | 2014-06-17 | 704 | [10 empty] | RA | 4525 | ALP45DP | 2014-12-23 | 571
[5 empty] | HO | 4100 | GP40PH | 2014-06-19 | 1306 | [10 empty] | RA | 4526 | ALP45DP | 2014-03-12 | 455
[5 empty] | HO | 4100 | GP40PH | 2014-06-21 | 1151 | [10 empty] | RA | 4526 | ALP45DP | 2014-03-13 | 925
[5 empty] | HO | 4100 | GP40PH | 2014-06-22 | 703 | [10 empty] | RA | 4526 | ALP45DP | 2014-03-14 | 605
[5 empty] | HO | 4100 | GP40PH | 2014-06-24 | 881 | [10 empty] | RA | 4526 | ALP45DP | 2014-03-19 | 476
[5 empty] | HO | 4100 | GP40PH | 2014-06-25 | 661 | [10 empty] | RA | 4526 | ALP45DP | 2014-03-20 | 804
[5 empty] | HO | 4100 | GP40PH | 2014-06-28 | 971 | [10 empty] | RA | 4526 | ALP45DP | 2014-03-21 | 885
[5 empty] | HO | 4100 | GP40PH | 2014-06-30 | 1038 | [10 empty] | RA | 4526 | ALP45DP | 2014-03-22 | 340
[5 empty] | HO | 4100 | GP40PH | 2014-07-02 | 1006 | [10 empty] | RA | 4526 | ALP45DP | 2014-03-22 | 515
[5 empty] | HO | 4100 | GP40PH | 2014-07-03 | 384 | [10 empty] | RA | 4526 | ALP45DP | 2014-03-23 | 845
[5 empty] | HO | 4100 | GP40PH | 2014-07-06 | 1405 | [10 empty] | RA | 4526 | ALP45DP | 2014-03-23 | 401
[5 empty] | HO | 4100 | GP40PH | 2014-07-08 | 602 | [10 empty] | RA | 4526 | ALP45DP | 2014-03-23 | 239
[5 empty] | HO | 4100 | GP40PH | 2014-07-09 | 867 | [10 empty] | RA | 4526 | ALP45DP | 2014-03-24 | 770
[5 empty] | HO | 4100 | GP40PH | 2014-07-12 | 1282 | [10 empty] | RA | 4526 | ALP45DP | 2014-03-25 | 560
[5 empty] | HO | 4100 | GP40PH | 2014-07-17 | 410 | [10 empty] | RA | 4526 | ALP45DP | 2014-03-25 | 615
[5 empty] | HO | 4100 | GP40PH | 2014-07-21 | 1041 | [10 empty] | RA | 4526 | ALP45DP | 2014-03-26 | 821
[5 empty] | HO | 4100 | GP40PH | 2014-07-23 | 858 | [10 empty] | RA | 4526 | ALP45DP | 2014-07-15 | 796
[5 empty] | HO | 4100 | GP40PH | 2014-07-24 | 950 | [10 empty] | RA | 4526 | ALP45DP | 2014-07-16 | 491
[5 empty] | HO | 4100 | GP40PH | 2014-07-25 | 390 | [10 empty] | RA | 4526 | ALP45DP | 2014-07-17 | 643
[5 empty] | HO | 4100 | GP40PH | 2014-07-29 | 1189 | [10 empty] | RA | 4526 | ALP45DP | 2014-07-17 | 886
[5 empty] | HO | 4100 | GP40PH | 2014-07-31 | 738 | [10 empty] | RA | 4526 | ALP45DP | 2014-07-18 | 524
[5 empty] | HO | 4100 | GP40PH | 2014-08-04 | 919 | [10 empty] | RA | 4526 | ALP45DP | 2014-07-21 | 830
[5 empty] | HO | 4100 | GP40PH | 2014-08-05 | 689 | [10 empty] | RA | 4526 | ALP45DP | 2014-07-22 | 1045
[5 empty] | HO | 4100 | GP40PH | 2014-08-06 | 1058 | [10 empty] | RA | 4526 | ALP45DP | 2014-07-23 | 694
[5 empty] | HO | 4100 | GP40PH | 2014-08-07 | 538 | [10 empty] | RA | 4526 | ALP45DP | 2014-07-23 | 687
[5 empty] | HO | 4100 | GP40PH | 2014-08-08 | 715 | [10 empty] | RA | 4526 | ALP45DP | 2014-07-24 | 915
[5 empty] | HO | 4100 | GP40PH | 2014-08-11 | 1704 | [10 empty] | RA | 4526 | ALP45DP | 2014-07-25 | 871
[5 empty] | HO | 4100 | GP40PH | 2014-08-14 | 1354 | [10 empty] | RA | 4526 | ALP45DP | 2014-07-26 | 851
[5 empty] | HO | 4100 | GP40PH | 2014-08-15 | 730 | [10 empty] | RA | 4526 | ALP45DP | 2014-07-26 | 724
[5 empty] | HO | 4100 | GP40PH | 2014-08-17 | 1186 | [10 empty] | RA | 4526 | ALP45DP | 2014-07-27 | 794
[5 empty] | HO | 4100 | GP40PH | 2014-08-19 | 1105 | [10 empty] | RA | 4526 | ALP45DP | 2014-07-28 | 717
[5 empty] | HO | 4100 | GP40PH | 2014-08-21 | 1026 | [10 empty] | RA | 4526 | ALP45DP | 2014-07-28 | 853
[5 empty] | HO | 4100 | GP40PH | 2014-08-22 | 998 | [10 empty] | RA | 4526 | ALP45DP | 2014-07-29 | 428
[5 empty] | HO | 4100 | GP40PH | 2014-08-23 | 680 | [10 empty] | RA | 4526 | ALP45DP | 2014-07-30 | 475
[5 empty] | HO | 4100 | GP40PH | 2014-08-24 | 1055 | [10 empty] | RA | 4526 | ALP45DP | 2014-07-30 | 850
[5 empty] | HO | 4100 | GP40PH | 2014-08-26 | 1306 | [10 empty] | RA | 4526 | ALP45DP | 2014-07-31 | 715
[5 empty] | HO | 4100 | GP40PH | 2014-09-02 | 1410 | [10 empty] | RA | 4526 | ALP45DP | 2014-08-01 | 660
[5 empty] | HO | 4100 | GP40PH | 2014-09-15 | 990 | [10 empty] | RA | 4526 | ALP45DP | 2014-08-04 | 1037
[5 empty] | HO | 4100 | GP40PH | 2014-09-16 | 954 | [10 empty] | RA | 4526 | ALP45DP | 2014-08-05 | 866
[5 empty] | HO | 4100 | GP40PH | 2014-09-17 | 574 | [10 empty] | RA | 4526 | ALP45DP | 2014-08-06 | 850
[5 empty] | HO | 4100 | GP40PH | 2014-09-18 | 1015 | [10 empty] | RA | 4526 | ALP45DP | 2014-08-07 | 587
[5 empty] | HO | 4100 | GP40PH | 2014-09-20 | 1266 | [10 empty] | RA | 4526 | ALP45DP | 2014-08-07 | 865
[5 empty] | HO | 4100 | GP40PH | 2014-09-21 | 934 | [10 empty] | RA | 4526 | ALP45DP | 2014-08-08 | 516
[5 empty] | HO | 4100 | GP40PH | 2014-09-22 | 967 | [10 empty] | RA | 4526 | ALP45DP | 2014-08-10 | 329
[5 empty] | HO | 4100 | GP40PH | 2014-09-23 | 884 | [10 empty] | RA | 4526 | ALP45DP | 2014-08-11 | 665
[5 empty] | HO | 4100 | GP40PH | 2014-09-25 | 1303 | [10 empty] | RA | 4526 | ALP45DP | 2014-08-12 | 826
[5 empty] | HO | 4100 | GP40PH | 2014-09-26 | 1165 | [10 empty] | RA | 4526 | ALP45DP | 2014-08-13 | 859
[5 empty] | HO | 4100 | GP40PH | 2014-09-28 | 965 | [10 empty] | RA | 4526 | ALP45DP | 2014-08-14 | 918
[5 empty] | HO | 4100 | GP40PH | 2014-09-30 | 802 | [10 empty] | RA | 4526 | ALP45DP | 2014-08-15 | 1015
[5 empty] | HO | 4100 | GP40PH | 2014-10-03 | 1329 | [10 empty] | RA | 4526 | ALP45DP | 2014-08-16 | 835
[5 empty] | HO | 4100 | GP40PH | 2014-10-06 | 856 | [10 empty] | RA | 4526 | ALP45DP | 2014-08-16 | 716
[5 empty] | HO | 4100 | GP40PH | 2014-10-07 | 526 | [10 empty] | RA | 4526 | ALP45DP | 2014-08-17 | 826
[5 empty] | HO | 4100 | GP40PH | 2014-10-08 | 520 | [10 empty] | RA | 4526 | ALP45DP | 2014-08-18 | 862
[5 empty] | HO | 4100 | GP40PH | 2014-10-10 | 1076 | [10 empty] | RA | 4526 | ALP45DP | 2014-08-19 | 815
[5 empty] | HO | 4100 | GP40PH | 2014-10-13 | 908 | [10 empty] | RA | 4526 | ALP45DP | 2014-08-20 | 882
[5 empty] | HO | 4100 | GP40PH | 2014-10-14 | 552 | [10 empty] | RA | 4526 | ALP45DP | 2014-08-28 | 956
[5 empty] | HO | 4100 | GP40PH | 2014-10-16 | 749 | [10 empty] | RA | 4526 | ALP45DP | 2014-08-29 | 847
[5 empty] | HO | 4100 | GP40PH | 2014-10-20 | 709 | [10 empty] | RA | 4526 | ALP45DP | 2014-08-30 | 836
[5 empty] | HO | 4100 | GP40PH | 2014-10-21 | 442 | [10 empty] | RA | 4526 | ALP45DP | 2014-08-31 | 751
[5 empty] | HO | 4100 | GP40PH | 2014-10-22 | 502 | [10 empty] | RA | 4526 | ALP45DP | 2014-08-31 | 493
[5 empty] | HO | 4100 | GP40PH | 2014-10-23 | 444 | [10 empty] | RA | 4526 | ALP45DP | 2014-08-31 | 243
[5 empty] | HO | 4100 | GP40PH | 2014-10-24 | 456 | [10 empty] | RA | 4526 | ALP45DP | 2014-09-01 | 757
[5 empty] | HO | 4100 | GP40PH | 2014-10-29 | 1298 | [10 empty] | RA | 4526 | ALP45DP | 2014-09-02 | 910
[5 empty] | HO | 4100 | GP40PH | 2014-10-30 | 858 | [10 empty] | RA | 4526 | ALP45DP | 2014-09-03 | 705
[5 empty] | HO | 4100 | GP40PH | 2014-11-04 | 994 | [10 empty] | RA | 4526 | ALP45DP | 2014-09-04 | 780
[5 empty] | HO | 4100 | GP40PH | 2014-11-07 | 994 | [10 empty] | RA | 4526 | ALP45DP | 2014-09-05 | 576
[5 empty] | HO | 4100 | GP40PH | 2014-11-08 | 402 | [10 empty] | RA | 4526 | ALP45DP | 2014-09-05 | 498
[5 empty] | HO | 4100 | GP40PH | 2014-11-08 | 463 | [10 empty] | RA | 4526 | ALP45DP | 2014-09-08 | 725
[5 empty] | HO | 4100 | GP40PH | 2014-11-09 | 966 | [10 empty] | RA | 4526 | ALP45DP | 2014-09-09 | 830
[5 empty] | HO | 4100 | GP40PH | 2014-11-11 | 1196 | [10 empty] | RA | 4526 | ALP45DP | 2014-09-10 | 1040
[5 empty] | HO | 4100 | GP40PH | 2014-11-12 | 416 | [10 empty] | RA | 4526 | ALP45DP | 2014-09-11 | 863
[5 empty] | HO | 4100 | GP40PH | 2014-11-14 | 925 | [10 empty] | RA | 4526 | ALP45DP | 2014-09-12 | 903
[5 empty] | HO | 4100 | GP40PH | 2014-11-20 | 1228 | [10 empty] | RA | 4526 | ALP45DP | 2014-09-13 | 737
[5 empty] | HO | 4100 | GP40PH | 2014-11-26 | 1190 | [10 empty] | RA | 4526 | ALP45DP | 2014-09-14 | 237
[5 empty] | HO | 4100 | GP40PH | 2014-11-29 | 1314 | [10 empty] | RA | 4526 | ALP45DP | 2014-09-14 | 502
[5 empty] | HO | 4100 | GP40PH | 2014-12-03 | 1061 | [10 empty] | RA | 4526 | ALP45DP | 2014-09-14 | 707
[5 empty] | HO | 4100 | GP40PH | 2014-12-08 | 975 | [10 empty] | RA | 4526 | ALP45DP | 2014-09-15 | 820
[5 empty] | HO | 4100 | GP40PH | 2014-12-19 | 1145 | [10 empty] | RA | 4526 | ALP45DP | 2014-09-15 | 653
[5 empty] | HO | 4100 | GP40PH | 2014-12-21 | 246 | [10 empty] | RA | 4526 | ALP45DP | 2014-09-16 | 527
[5 empty] | HO | 4101 | GP40PH | 2013-12-27 | 697 | [10 empty] | RA | 4526 | ALP45DP | 2014-09-17 | 813
[5 empty] | HO | 4101 | GP40PH | 2013-12-31 | 802 | [10 empty] | RA | 4526 | ALP45DP | 2014-09-18 | 990
[5 empty] | HO | 4101 | GP40PH | 2014-01-01 | 1497 | [10 empty] | RA | 4526 | ALP45DP | 2014-09-19 | 718
[5 empty] | HO | 4101 | GP40PH | 2014-01-01 | 359 | [10 empty] | RA | 4526 | ALP45DP | 2014-09-22 | 816
[5 empty] | HO | 4101 | GP40PH | 2014-01-02 | 1121 | [10 empty] | RA | 4526 | ALP45DP | 2014-09-23 | 626
[5 empty] | HO | 4101 | GP40PH | 2014-01-03 | 839 | [10 empty] | RA | 4526 | ALP45DP | 2014-09-23 | 947
[5 empty] | HO | 4101 | GP40PH | 2014-01-04 | 963 | [10 empty] | RA | 4526 | ALP45DP | 2014-09-24 | 806
[5 empty] | HO | 4101 | GP40PH | 2014-01-05 | 1176 | [10 empty] | RA | 4526 | ALP45DP | 2014-09-25 | 937
[5 empty] | HO | 4101 | GP40PH | 2014-01-06 | 607 | [10 empty] | RA | 4526 | ALP45DP | 2014-09-25 | 624
[5 empty] | HO | 4101 | GP40PH | 2014-01-09 | 1572 | [10 empty] | RA | 4526 | ALP45DP | 2014-09-26 | 1249
[5 empty] | HO | 4101 | GP40PH | 2014-01-10 | 906 | [10 empty] | RA | 4526 | ALP45DP | 2014-09-27 | 720
[5 empty] | HO | 4101 | GP40PH | 2014-01-14 | 1900 | [10 empty] | RA | 4526 | ALP45DP | 2014-09-28 | 733
[5 empty] | HO | 4101 | GP40PH | 2014-01-16 | 889 | [10 empty] | RA | 4526 | ALP45DP | 2014-09-29 | 978
[5 empty] | HO | 4101 | GP40PH | 2014-01-17 | 1375 | [10 empty] | RA | 4526 | ALP45DP | 2014-09-30 | 825
[5 empty] | HO | 4101 | GP40PH | 2014-01-21 | 2105 | [10 empty] | RA | 4526 | ALP45DP | 2014-10-01 | 1090
[5 empty] | HO | 4101 | GP40PH | 2014-01-23 | 1414 | [10 empty] | RA | 4526 | ALP45DP | 2014-10-02 | 576
[5 empty] | HO | 4101 | GP40PH | 2014-01-24 | 1481 | [10 empty] | RA | 4526 | ALP45DP | 2014-10-03 | 866
[5 empty] | HO | 4101 | GP40PH | 2014-01-27 | 767 | [10 empty] | RA | 4526 | ALP45DP | 2014-10-04 | 880
[5 empty] | HO | 4101 | GP40PH | 2014-01-28 | 1501 | [10 empty] | RA | 4526 | ALP45DP | 2014-10-06 | 565
[5 empty] | HO | 4101 | GP40PH | 2014-01-29 | 1007 | [10 empty] | RA | 4526 | ALP45DP | 2014-10-06 | 532
[5 empty] | HO | 4101 | GP40PH | 2014-01-31 | 1870 | [10 empty] | RA | 4526 | ALP45DP | 2014-10-06 | 648
[5 empty] | HO | 4101 | GP40PH | 2014-02-03 | 431 | [10 empty] | RA | 4526 | ALP45DP | 2014-10-07 | 537
[5 empty] | HO | 4101 | GP40PH | 2014-02-04 | 1165 | [10 empty] | RA | 4526 | ALP45DP | 2014-10-08 | 1070
[5 empty] | HO | 4101 | GP40PH | 2014-02-06 | 1467 | [10 empty] | RA | 4526 | ALP45DP | 2014-10-09 | 831
[5 empty] | HO | 4101 | GP40PH | 2014-02-10 | 1035 | [10 empty] | RA | 4526 | ALP45DP | 2014-10-10 | 1055
[5 empty] | HO | 4101 | GP40PH | 2014-02-11 | 1007 | [10 empty] | RA | 4526 | ALP45DP | 2014-10-11 | 793
[5 empty] | HO | 4101 | GP40PH | 2014-02-16 | 1329 | [10 empty] | RA | 4526 | ALP45DP | 2014-10-11 | 470
[5 empty] | HO | 4101 | GP40PH | 2014-02-19 | 1147 | [10 empty] | RA | 4526 | ALP45DP | 2014-10-12 | 713
[5 empty] | HO | 4101 | GP40PH | 2014-02-20 | 732 | [10 empty] | RA | 4526 | ALP45DP | 2014-10-12 | 711
[5 empty] | HO | 4101 | GP40PH | 2014-02-28 | 1589 | [10 empty] | RA | 4526 | ALP45DP | 2014-10-13 | 810
[5 empty] | HO | 4101 | GP40PH | 2014-03-01 | 828 | [10 empty] | RA | 4526 | ALP45DP | 2014-10-14 | 964
[5 empty] | HO | 4101 | GP40PH | 2014-03-04 | 1460 | [10 empty] | RA | 4526 | ALP45DP | 2014-10-14 | 349
[5 empty] | HO | 4101 | GP40PH | 2014-03-05 | 533 | [10 empty] | RA | 4526 | ALP45DP | 2014-10-15 | 964
[5 empty] | HO | 4101 | GP40PH | 2014-03-07 | 979 | [10 empty] | RA | 4526 | ALP45DP | 2014-10-16 | 601
[5 empty] | HO | 4101 | GP40PH | 2014-03-12 | 1016 | [10 empty] | RA | 4526 | ALP45DP | 2014-10-16 | 344
[5 empty] | HO | 4101 | GP40PH | 2014-03-19 | 1119 | [10 empty] | RA | 4526 | ALP45DP | 2014-10-17 | 352
[5 empty] | HO | 4101 | GP40PH | 2014-03-20 | 576 | [10 empty] | RA | 4526 | ALP45DP | 2014-10-18 | 445
[5 empty] | HO | 4101 | GP40PH | 2014-03-24 | 447 | [10 empty] | RA | 4526 | ALP45DP | 2014-10-19 | 219
[5 empty] | HO | 4101 | GP40PH | 2014-03-26 | 752 | [10 empty] | RA | 4526 | ALP45DP | 2014-10-19 | 698
[5 empty] | HO | 4101 | GP40PH | 2014-04-01 | 1006 | [10 empty] | RA | 4526 | ALP45DP | 2014-10-19 | 454
[5 empty] | HO | 4101 | GP40PH | 2014-04-08 | 603 | [10 empty] | RA | 4526 | ALP45DP | 2014-10-20 | 865
[5 empty] | HO | 4101 | GP40PH | 2014-04-08 | 516 | [10 empty] | RA | 4526 | ALP45DP | 2014-10-21 | 820
[5 empty] | HO | 4101 | GP40PH | 2014-04-18 | 1132 | [10 empty] | RA | 4526 | ALP45DP | 2014-10-22 | 985
[5 empty] | HO | 4101 | GP40PH | 2014-04-30 | 897 | [10 empty] | RA | 4526 | ALP45DP | 2014-10-23 | 930
[5 empty] | HO | 4101 | GP40PH | 2014-05-06 | 1109 | [10 empty] | RA | 4526 | ALP45DP | 2014-10-24 | 987
[5 empty] | HO | 4101 | GP40PH | 2014-05-08 | 1331 | [10 empty] | RA | 4526 | ALP45DP | 2014-10-27 | 664
[5 empty] | HO | 4101 | GP40PH | 2014-05-14 | 929 | [10 empty] | RA | 4526 | ALP45DP | 2014-10-28 | 557
[5 empty] | HO | 4101 | GP40PH | 2014-05-16 | 1359 | [10 empty] | RA | 4526 | ALP45DP | 2014-10-29 | 1238
[5 empty] | HO | 4101 | GP40PH | 2014-05-17 | 748 | [10 empty] | RA | 4526 | ALP45DP | 2014-10-30 | 959
[5 empty] | HO | 4101 | GP40PH | 2014-05-17 | 779 | [10 empty] | RA | 4527 | ALP45DP | 2014-03-12 | 776
[5 empty] | HO | 4101 | GP40PH | 2014-05-20 | 1849 | [10 empty] | RA | 4527 | ALP45DP | 2014-03-13 | 1075
[5 empty] | HO | 4101 | GP40PH | 2014-05-22 | 933 | [10 empty] | RA | 4527 | ALP45DP | 2014-03-14 | 1043
[5 empty] | HO | 4101 | GP40PH | 2014-05-27 | 1104 | [10 empty] | RA | 4527 | ALP45DP | 2014-03-16 | 1095
[5 empty] | HO | 4101 | GP40PH | 2014-05-28 | 443 | [10 empty] | RA | 4527 | ALP45DP | 2014-03-16 | 282
[5 empty] | HO | 4101 | GP40PH | 2014-05-30 | 1359 | [10 empty] | RA | 4527 | ALP45DP | 2014-03-17 | 985
[5 empty] | HO | 4101 | GP40PH | 2014-06-03 | 1460 | [10 empty] | RA | 4527 | ALP45DP | 2014-03-17 | 335
[5 empty] | HO | 4101 | GP40PH | 2014-06-05 | 1509 | [10 empty] | RA | 4527 | ALP45DP | 2014-03-18 | 755
[5 empty] | HO | 4101 | GP40PH | 2014-06-07 | 902 | [10 empty] | RA | 4527 | ALP45DP | 2014-03-19 | 1036
[5 empty] | HO | 4101 | GP40PH | 2014-06-07 | 807 | [10 empty] | RA | 4527 | ALP45DP | 2014-03-20 | 880
[5 empty] | HO | 4101 | GP40PH | 2014-06-08 | 849 | [10 empty] | RA | 4527 | ALP45DP | 2014-03-21 | 973
[5 empty] | HO | 4101 | GP40PH | 2014-06-12 | 1322 | [10 empty] | RA | 4527 | ALP45DP | 2014-03-21 | 359
[5 empty] | HO | 4101 | GP40PH | 2014-06-14 | 1446 | [10 empty] | RA | 4527 | ALP45DP | 2014-03-22 | 562
[5 empty] | HO | 4101 | GP40PH | 2014-06-15 | 1167 | [10 empty] | RA | 4527 | ALP45DP | 2014-03-22 | 500
[5 empty] | HO | 4101 | GP40PH | 2014-06-16 | 771 | [10 empty] | RA | 4527 | ALP45DP | 2014-03-22 | 250
[5 empty] | HO | 4101 | GP40PH | 2014-06-17 | 896 | [10 empty] | RA | 4527 | ALP45DP | 2014-03-24 | 590
[5 empty] | HO | 4101 | GP40PH | 2014-06-19 | 594 | [10 empty] | RA | 4527 | ALP45DP | 2014-03-24 | 665
[5 empty] | HO | 4101 | GP40PH | 2014-06-28 | 500 | [10 empty] | RA | 4527 | ALP45DP | 2014-03-25 | 535
[5 empty] | HO | 4101 | GP40PH | 2014-06-28 | 1029 | [10 empty] | RA | 4527 | ALP45DP | 2014-03-26 | 690
[5 empty] | HO | 4101 | GP40PH | 2014-06-29 | 1156 | [10 empty] | RA | 4527 | ALP45DP | 2014-03-27 | 662
[5 empty] | HO | 4101 | GP40PH | 2014-07-23 | 1246 | [10 empty] | RA | 4527 | ALP45DP | 2014-03-28 | 1005
[5 empty] | HO | 4101 | GP40PH | 2014-07-25 | 787 | [10 empty] | RA | 4527 | ALP45DP | 2014-03-29 | 840
[5 empty] | HO | 4101 | GP40PH | 2014-07-27 | 567 | [10 empty] | RA | 4527 | ALP45DP | 2014-03-29 | 513
[5 empty] | HO | 4101 | GP40PH | 2014-07-29 | 1373 | [10 empty] | RA | 4527 | ALP45DP | 2014-03-29 | 241
[5 empty] | HO | 4101 | GP40PH | 2014-08-01 | 1005 | [10 empty] | RA | 4527 | ALP45DP | 2014-03-30 | 723
[5 empty] | HO | 4101 | GP40PH | 2014-08-03 | 1097 | [10 empty] | RA | 4527 | ALP45DP | 2014-03-31 | 1194
[5 empty] | HO | 4101 | GP40PH | 2014-08-04 | 758 | [10 empty] | RA | 4527 | ALP45DP | 2014-04-01 | 786
[5 empty] | HO | 4101 | GP40PH | 2014-08-06 | 1014 | [10 empty] | RA | 4527 | ALP45DP | 2014-04-02 | 735
[5 empty] | HO | 4101 | GP40PH | 2014-08-10 | 1356 | [10 empty] | RA | 4527 | ALP45DP | 2014-04-03 | 870
[5 empty] | HO | 4101 | GP40PH | 2014-08-12 | 1227 | [10 empty] | RA | 4527 | ALP45DP | 2014-04-04 | 932
[5 empty] | HO | 4101 | GP40PH | 2014-08-19 | 676 | [10 empty] | RA | 4527 | ALP45DP | 2014-04-05 | 830
[5 empty] | HO | 4101 | GP40PH | 2014-08-26 | 1259 | [10 empty] | RA | 4527 | ALP45DP | 2014-04-06 | 726
[5 empty] | HO | 4101 | GP40PH | 2014-08-28 | 889 | [10 empty] | RA | 4527 | ALP45DP | 2014-04-06 | 523
[5 empty] | HO | 4101 | GP40PH | 2014-08-29 | 1055 | [10 empty] | RA | 4527 | ALP45DP | 2014-04-06 | 280
[5 empty] | HO | 4101 | GP40PH | 2014-08-31 | 1697 | [10 empty] | RA | 4527 | ALP45DP | 2014-04-07 | 592
[5 empty] | HO | 4101 | GP40PH | 2014-09-02 | 1215 | [10 empty] | RA | 4527 | ALP45DP | 2014-04-07 | 741
[5 empty] | HO | 4101 | GP40PH | 2014-09-04 | 1266 | [10 empty] | RA | 4527 | ALP45DP | 2014-04-08 | 696
[5 empty] | HO | 4101 | GP40PH | 2014-09-06 | 1188 | [10 empty] | RA | 4527 | ALP45DP | 2014-04-11 | 595
[5 empty] | HO | 4101 | GP40PH | 2014-09-08 | 1388 | [10 empty] | RA | 4527 | ALP45DP | 2014-04-14 | 1084
[5 empty] | HO | 4101 | GP40PH | 2014-09-08 | 697 | [10 empty] | RA | 4527 | ALP45DP | 2014-04-14 | 755
[5 empty] | HO | 4101 | GP40PH | 2014-09-10 | 1397 | [10 empty] | RA | 4527 | ALP45DP | 2014-04-15 | 890
[5 empty] | HO | 4101 | GP40PH | 2014-09-12 | 1574 | [10 empty] | RA | 4527 | ALP45DP | 2014-04-16 | 903
[5 empty] | HO | 4101 | GP40PH | 2014-09-14 | 943 | [10 empty] | RA | 4527 | ALP45DP | 2014-04-16 | 720
[5 empty] | HO | 4101 | GP40PH | 2014-09-15 | 889 | [10 empty] | RA | 4527 | ALP45DP | 2014-04-17 | 960
[5 empty] | HO | 4101 | GP40PH | 2014-10-01 | 459 | [10 empty] | RA | 4527 | ALP45DP | 2014-04-18 | 613
[5 empty] | HO | 4101 | GP40PH | 2014-10-04 | 1337 | [10 empty] | RA | 4527 | ALP45DP | 2014-04-19 | 509
[5 empty] | HO | 4101 | GP40PH | 2014-10-05 | 725 | [10 empty] | RA | 4527 | ALP45DP | 2014-04-20 | 749
[5 empty] | HO | 4101 | GP40PH | 2014-10-08 | 1295 | [10 empty] | RA | 4527 | ALP45DP | 2014-04-20 | 539
[5 empty] | HO | 4101 | GP40PH | 2014-10-10 | 1296 | [10 empty] | RA | 4527 | ALP45DP | 2014-04-21 | 886
[5 empty] | HO | 4101 | GP40PH | 2014-10-14 | 1070 | [10 empty] | RA | 4527 | ALP45DP | 2014-04-21 | 681
[5 empty] | HO | 4101 | GP40PH | 2014-10-16 | 1219 | [10 empty] | RA | 4527 | ALP45DP | 2014-04-22 | 307
[5 empty] | HO | 4101 | GP40PH | 2014-10-29 | 1322 | [10 empty] | RA | 4527 | ALP45DP | 2014-04-22 | 710
[5 empty] | HO | 4101 | GP40PH | 2014-11-01 | 839 | [10 empty] | RA | 4527 | ALP45DP | 2014-04-23 | 571
[5 empty] | HO | 4101 | GP40PH | 2014-11-02 | 675 | [10 empty] | RA | 4527 | ALP45DP | 2014-04-24 | 955
[5 empty] | HO | 4101 | GP40PH | 2014-11-03 | 823 | [10 empty] | RA | 4527 | ALP45DP | 2014-04-25 | 657
[5 empty] | HO | 4101 | GP40PH | 2014-12-03 | 1551 | [10 empty] | RA | 4527 | ALP45DP | 2014-04-28 | 600
[5 empty] | HO | 4101 | GP40PH | 2014-12-05 | 1246 | [10 empty] | RA | 4527 | ALP45DP | 2014-04-29 | 1015
[5 empty] | HO | 4101 | GP40PH | 2014-12-09 | 1104 | [10 empty] | RA | 4527 | ALP45DP | 2014-04-30 | 1136
[5 empty] | HO | 4101 | GP40PH | 2014-12-16 | 1660 | [10 empty] | RA | 4527 | ALP45DP | 2014-05-01 | 556
[5 empty] | HO | 4101 | GP40PH | 2014-12-17 | 509 | [10 empty] | RA | 4527 | ALP45DP | 2014-05-01 | 793
[5 empty] | HO | 4101 | GP40PH | 2014-12-17 | 463 | [10 empty] | RA | 4527 | ALP45DP | 2014-05-02 | 630
[5 empty] | HO | 4101 | GP40PH | 2014-12-19 | 1239 | [10 empty] | RA | 4527 | ALP45DP | 2014-05-05 | 953
[5 empty] | HO | 4101 | GP40PH | 2014-12-19 | 619 | [10 empty] | RA | 4527 | ALP45DP | 2014-05-06 | 839
[5 empty] | HO | 4101 | GP40PH | 2014-12-20 | 907 | [10 empty] | RA | 4527 | ALP45DP | 2014-08-14 | 490
[5 empty] | HO | 4101 | GP40PH | 2014-12-22 | 1490 | [10 empty] | RA | 4527 | ALP45DP | 2014-08-15 | 831
[5 empty] | HO | 4101 | GP40PH | 2014-12-23 | 428 | [10 empty] | RA | 4527 | ALP45DP | 2014-08-15 | 655
[5 empty] | HO | 4101 | GP40PH | 2014-12-25 | 373 | [10 empty] | RA | 4527 | ALP45DP | 2014-08-16 | 517
[5 empty] | HO | 4101 | GP40PH | 2014-12-25 | 1735 | [10 empty] | RA | 4527 | ALP45DP | 2014-08-17 | 249
[5 empty] | HO | 4101 | GP40PH | 2014-12-27 | 1213 | [10 empty] | RA | 4527 | ALP45DP | 2014-08-17 | 774
[5 empty] | HO | 4101 | GP40PH | 2014-12-28 | 1102 | [10 empty] | RA | 4527 | ALP45DP | 2014-08-17 | 472
[5 empty] | HO | 4102 | GP40PH | 2014-03-25 | 670 | [10 empty] | RA | 4527 | ALP45DP | 2014-08-18 | 876
[5 empty] | HO | 4102 | GP40PH | 2014-03-29 | 1313 | [10 empty] | RA | 4527 | ALP45DP | 2014-08-18 | 648
[5 empty] | HO | 4102 | GP40PH | 2014-03-30 | 767 | [10 empty] | RA | 4527 | ALP45DP | 2014-08-19 | 690
[5 empty] | HO | 4102 | GP40PH | 2014-04-01 | 1302 | [10 empty] | RA | 4527 | ALP45DP | 2014-08-20 | 846
[5 empty] | HO | 4102 | GP40PH | 2014-04-02 | 1353 | [10 empty] | RA | 4527 | ALP45DP | 2014-08-21 | 872
[5 empty] | HO | 4102 | GP40PH | 2014-04-10 | 1193 | [10 empty] | RA | 4527 | ALP45DP | 2014-08-22 | 783
[5 empty] | HO | 4102 | GP40PH | 2014-04-12 | 302 | [10 empty] | RA | 4527 | ALP45DP | 2014-08-23 | 878
[5 empty] | HO | 4102 | GP40PH | 2014-04-12 | 1000 | [10 empty] | RA | 4527 | ALP45DP | 2014-08-24 | 598
[5 empty] | HO | 4102 | GP40PH | 2014-04-13 | 819 | [10 empty] | RA | 4527 | ALP45DP | 2014-08-25 | 607
[5 empty] | HO | 4102 | GP40PH | 2014-04-14 | 899 | [10 empty] | RA | 4527 | ALP45DP | 2014-08-25 | 584
[5 empty] | HO | 4102 | GP40PH | 2014-04-15 | 890 | [10 empty] | RA | 4527 | ALP45DP | 2014-08-26 | 855
[5 empty] | HO | 4102 | GP40PH | 2014-04-16 | 679 | [10 empty] | RA | 4527 | ALP45DP | 2014-08-27 | 981
[5 empty] | HO | 4102 | GP40PH | 2014-04-17 | 1134 | [10 empty] | RA | 4527 | ALP45DP | 2014-08-28 | 815
[5 empty] | HO | 4102 | GP40PH | 2014-04-18 | 600 | [10 empty] | RA | 4527 | ALP45DP | 2014-08-29 | 988
[5 empty] | HO | 4102 | GP40PH | 2014-04-20 | 707 | [10 empty] | RA | 4527 | ALP45DP | 2014-09-01 | 650
[5 empty] | HO | 4102 | GP40PH | 2014-04-25 | 1131 | [10 empty] | RA | 4527 | ALP45DP | 2014-09-01 | 958
[5 empty] | HO | 4102 | GP40PH | 2014-04-30 | 604 | [10 empty] | RA | 4527 | ALP45DP | 2014-09-02 | 951
[5 empty] | HO | 4102 | GP40PH | 2014-05-02 | 944 | [10 empty] | RA | 4527 | ALP45DP | 2014-09-03 | 591
[5 empty] | HO | 4102 | GP40PH | 2014-05-13 | 1335 | [10 empty] | RA | 4527 | ALP45DP | 2014-09-18 | 683
[5 empty] | HO | 4102 | GP40PH | 2014-05-14 | 437 | [10 empty] | RA | 4527 | ALP45DP | 2014-09-18 | 285
[5 empty] | HO | 4102 | GP40PH | 2014-05-15 | 710 | [10 empty] | RA | 4527 | ALP45DP | 2014-09-18 | 552
[5 empty] | HO | 4102 | GP40PH | 2014-05-16 | 712 | [10 empty] | RA | 4527 | ALP45DP | 2014-09-19 | 1101
[5 empty] | HO | 4102 | GP40PH | 2014-05-18 | 942 | [10 empty] | RA | 4527 | ALP45DP | 2014-09-22 | 729
[5 empty] | HO | 4102 | GP40PH | 2014-05-19 | 405 | [10 empty] | RA | 4527 | ALP45DP | 2014-09-22 | 329
[5 empty] | HO | 4102 | GP40PH | 2014-05-20 | 685 | [10 empty] | RA | 4527 | ALP45DP | 2014-09-23 | 641
[5 empty] | HO | 4102 | GP40PH | 2014-05-21 | 618 | [10 empty] | RA | 4527 | ALP45DP | 2014-09-24 | 635
[5 empty] | HO | 4102 | GP40PH | 2014-05-22 | 592 | [10 empty] | RA | 4527 | ALP45DP | 2014-09-25 | 685
[5 empty] | HO | 4102 | GP40PH | 2014-05-30 | 875 | [10 empty] | RA | 4527 | ALP45DP | 2014-09-25 | 306
[5 empty] | HO | 4102 | GP40PH | 2014-06-05 | 651 | [10 empty] | RA | 4527 | ALP45DP | 2014-09-26 | 263
[5 empty] | HO | 4102 | GP40PH | 2014-06-07 | 1585 | [10 empty] | RA | 4527 | ALP45DP | 2014-09-26 | 308
[5 empty] | HO | 4102 | GP40PH | 2014-06-07 | 423 | [10 empty] | RA | 4527 | ALP45DP | 2014-09-27 | 536
[5 empty] | HO | 4102 | GP40PH | 2014-06-08 | 805 | [10 empty] | RA | 4527 | ALP45DP | 2014-09-28 | 824
[5 empty] | HO | 4102 | GP40PH | 2014-06-10 | 1342 | [10 empty] | RA | 4527 | ALP45DP | 2014-09-28 | 529
[5 empty] | HO | 4102 | GP40PH | 2014-06-21 | 284 | [10 empty] | RA | 4527 | ALP45DP | 2014-09-28 | 251
[5 empty] | HO | 4102 | GP40PH | 2014-06-24 | 1171 | [10 empty] | RA | 4527 | ALP45DP | 2014-09-29 | 1000
[5 empty] | HO | 4102 | GP40PH | 2014-06-25 | 1212 | [10 empty] | RA | 4527 | ALP45DP | 2014-09-30 | 681
[5 empty] | HO | 4102 | GP40PH | 2014-07-01 | 837 | [10 empty] | RA | 4527 | ALP45DP | 2014-09-30 | 606
[5 empty] | HO | 4102 | GP40PH | 2014-07-14 | 892 | [10 empty] | RA | 4527 | ALP45DP | 2014-10-01 | 853
[5 empty] | HO | 4102 | GP40PH | 2014-07-16 | 744 | [10 empty] | RA | 4527 | ALP45DP | 2014-10-02 | 669
[5 empty] | HO | 4102 | GP40PH | 2014-07-18 | 901 | [10 empty] | RA | 4527 | ALP45DP | 2014-10-02 | 615
[5 empty] | HO | 4102 | GP40PH | 2014-07-21 | 1066 | [10 empty] | RA | 4527 | ALP45DP | 2014-10-03 | 609
[5 empty] | HO | 4102 | GP40PH | 2014-07-23 | 1241 | [10 empty] | RA | 4527 | ALP45DP | 2014-10-04 | 919
[5 empty] | HO | 4102 | GP40PH | 2014-07-25 | 952 | [10 empty] | RA | 4527 | ALP45DP | 2014-10-04 | 523
[5 empty] | HO | 4102 | GP40PH | 2014-07-28 | 472 | [10 empty] | RA | 4527 | ALP45DP | 2014-10-05 | 782
[5 empty] | HO | 4102 | GP40PH | 2014-07-29 | 1341 | [10 empty] | RA | 4527 | ALP45DP | 2014-10-05 | 784
[5 empty] | HO | 4102 | GP40PH | 2014-07-31 | 1365 | [10 empty] | RA | 4527 | ALP45DP | 2014-10-06 | 701
[5 empty] | HO | 4102 | GP40PH | 2014-08-01 | 611 | [10 empty] | RA | 4527 | ALP45DP | 2014-10-06 | 556
[5 empty] | HO | 4102 | GP40PH | 2014-08-05 | 1177 | [10 empty] | RA | 4527 | ALP45DP | 2014-10-07 | 1221
[5 empty] | HO | 4102 | GP40PH | 2014-08-07 | 1203 | [10 empty] | RA | 4527 | ALP45DP | 2014-10-08 | 840
[5 empty] | HO | 4102 | GP40PH | 2014-08-11 | 1263 | [10 empty] | RA | 4527 | ALP45DP | 2014-10-09 | 792
[5 empty] | HO | 4102 | GP40PH | 2014-08-13 | 977 | [10 empty] | RA | 4527 | ALP45DP | 2014-10-10 | 341
[5 empty] | HO | 4102 | GP40PH | 2014-08-14 | 1092 | [10 empty] | RA | 4527 | ALP45DP | 2014-10-11 | 518
[5 empty] | HO | 4102 | GP40PH | 2014-08-18 | 1101 | [10 empty] | RA | 4527 | ALP45DP | 2014-10-12 | 507
[5 empty] | HO | 4102 | GP40PH | 2014-08-19 | 909 | [10 empty] | RA | 4527 | ALP45DP | 2014-10-13 | 632
[5 empty] | HO | 4102 | GP40PH | 2014-08-20 | 946 | [10 empty] | RA | 4527 | ALP45DP | 2014-10-14 | 533
[5 empty] | HO | 4102 | GP40PH | 2014-08-21 | 860 | [10 empty] | RA | 4527 | ALP45DP | 2014-10-15 | 465
[5 empty] | HO | 4102 | GP40PH | 2014-08-22 | 626 | [10 empty] | RA | 4527 | ALP45DP | 2014-10-16 | 904
[5 empty] | HO | 4102 | GP40PH | 2014-08-23 | 520 | [10 empty] | RA | 4527 | ALP45DP | 2014-10-17 | 812
[5 empty] | HO | 4102 | GP40PH | 2014-08-24 | 973 | [10 empty] | RA | 4527 | ALP45DP | 2014-10-18 | 683
[5 empty] | HO | 4102 | GP40PH | 2014-08-26 | 1370 | [10 empty] | RA | 4527 | ALP45DP | 2014-10-18 | 530
[5 empty] | HO | 4102 | GP40PH | 2014-08-26 | 652 | [10 empty] | RA | 4527 | ALP45DP | 2014-10-19 | 701
[5 empty] | HO | 4102 | GP40PH | 2014-08-28 | 1351 | [10 empty] | RA | 4527 | ALP45DP | 2014-10-20 | 722
[5 empty] | HO | 4102 | GP40PH | 2014-08-28 | 526 | [10 empty] | RA | 4527 | ALP45DP | 2014-10-20 | 438
[5 empty] | HO | 4102 | GP40PH | 2014-08-30 | 1501 | [10 empty] | RA | 4527 | ALP45DP | 2014-10-21 | 909
[5 empty] | HO | 4102 | GP40PH | 2014-08-30 | 556 | [10 empty] | RA | 4527 | ALP45DP | 2014-10-22 | 851
[5 empty] | HO | 4102 | GP40PH | 2014-08-31 | 682 | [10 empty] | RA | 4527 | ALP45DP | 2014-10-23 | 337
[5 empty] | HO | 4102 | GP40PH | 2014-09-01 | 1235 | [10 empty] | RA | 4527 | ALP45DP | 2014-10-24 | 469
[5 empty] | HO | 4102 | GP40PH | 2014-09-03 | 979 | [10 empty] | RA | 4527 | ALP45DP | 2014-10-24 | 589
[5 empty] | HO | 4102 | GP40PH | 2014-09-03 | 1005 | [10 empty] | RA | 4527 | ALP45DP | 2014-10-27 | 336
[5 empty] | HO | 4102 | GP40PH | 2014-09-03 | 560 | [10 empty] | RA | 4527 | ALP45DP | 2014-10-27 | 535
[5 empty] | HO | 4105 | GP40PH | 2014-01-18 | 1603 | [10 empty] | RA | 4527 | ALP45DP | 2014-10-28 | 913
[5 empty] | HO | 4105 | GP40PH | 2014-01-26 | 1086 | [10 empty] | RA | 4527 | ALP45DP | 2014-10-29 | 788
[5 empty] | HO | 4105 | GP40PH | 2014-05-16 | 1679 | [10 empty] | RA | 4527 | ALP45DP | 2014-10-30 | 820
[5 empty] | HO | 4105 | GP40PH | 2014-05-25 | 1193 | [10 empty] | RA | 4527 | ALP45DP | 2014-10-31 | 817
[5 empty] | HO | 4105 | GP40PH | 2014-06-14 | 515 | [10 empty] | RA | 4527 | ALP45DP | 2014-10-31 | 1105
[5 empty] | HO | 4105 | GP40PH | 2014-06-28 | 1838 | [10 empty] | RA | 4527 | ALP45DP | 2014-11-01 | 755
[5 empty] | HO | 4105 | GP40PH | 2014-07-06 | 947 | [10 empty] | RA | 4527 | ALP45DP | 2014-11-01 | 621
[5 empty] | HO | 4105 | GP40PH | 2014-07-17 | 1501 | [10 empty] | RA | 4527 | ALP45DP | 2014-11-02 | 705
[5 empty] | HO | 4105 | GP40PH | 2014-07-31 | 1703 | [10 empty] | RA | 4527 | ALP45DP | 2014-11-02 | 541
[5 empty] | HO | 4105 | GP40PH | 2014-08-12 | 1350 | [10 empty] | RA | 4527 | ALP45DP | 2014-11-03 | 761
[5 empty] | HO | 4105 | GP40PH | 2014-08-31 | 1773 | [10 empty] | RA | 4527 | ALP45DP | 2014-11-04 | 739
[5 empty] | HO | 4105 | GP40PH | 2014-09-11 | 1269 | [10 empty] | RA | 4527 | ALP45DP | 2014-11-05 | 842
[5 empty] | HO | 4105 | GP40PH | 2014-09-17 | 757 | [10 empty] | RA | 4527 | ALP45DP | 2014-11-06 | 748
[5 empty] | HO | 4105 | GP40PH | 2014-10-21 | 1611 | [10 empty] | RA | 4527 | ALP45DP | 2014-11-06 | 327
[5 empty] | HO | 4105 | GP40PH | 2014-11-01 | 1469 | [10 empty] | RA | 4527 | ALP45DP | 2014-11-07 | 738
[5 empty] | HO | 4105 | GP40PH | 2014-11-11 | 1414 | [10 empty] | RA | 4527 | ALP45DP | 2014-11-08 | 733
[5 empty] | HO | 4105 | GP40PH | 2014-11-26 | 1802 | [10 empty] | RA | 4527 | ALP45DP | 2014-11-08 | 457
[5 empty] | HO | 4105 | GP40PH | 2014-12-09 | 1570 | [10 empty] | RA | 4527 | ALP45DP | 2014-11-09 | 665
[5 empty] | HO | 4106 | GP40PH | 2014-04-09 | 1204 | [10 empty] | RA | 4527 | ALP45DP | 2014-11-09 | 633
[5 empty] | HO | 4108 | GP40PH | 2013-12-29 | 851 | [10 empty] | RA | 4527 | ALP45DP | 2014-11-10 | 852
[5 empty] | HO | 4108 | GP40PH | 2013-12-31 | 1476 | [10 empty] | RA | 4527 | ALP45DP | 2014-11-11 | 515
[5 empty] | HO | 4108 | GP40PH | 2014-01-04 | 1480 | [10 empty] | RA | 4527 | ALP45DP | 2014-11-12 | 766
[5 empty] | HO | 4108 | GP40PH | 2014-01-06 | 1106 | [10 empty] | RA | 4527 | ALP45DP | 2014-11-13 | 833
[5 empty] | HO | 4108 | GP40PH | 2014-01-07 | 1130 | [10 empty] | RA | 4527 | ALP45DP | 2014-11-13 | 355
[5 empty] | HO | 4108 | GP40PH | 2014-01-09 | 579 | [10 empty] | RA | 4527 | ALP45DP | 2014-11-14 | 525
[5 empty] | HO | 4108 | GP40PH | 2014-01-10 | 644 | [10 empty] | RA | 4527 | ALP45DP | 2014-11-14 | 399
[5 empty] | HO | 4108 | GP40PH | 2014-01-15 | 1137 | [10 empty] | RA | 4527 | ALP45DP | 2014-11-15 | 695
[5 empty] | HO | 4108 | GP40PH | 2014-01-16 | 481 | [10 empty] | RA | 4527 | ALP45DP | 2014-11-15 | 436
[5 empty] | HO | 4108 | GP40PH | 2014-01-23 | 1476 | [10 empty] | RA | 4527 | ALP45DP | 2014-11-17 | 690
[5 empty] | HO | 4108 | GP40PH | 2014-01-24 | 623 | [10 empty] | RA | 4527 | ALP45DP | 2014-11-18 | 793
[5 empty] | HO | 4108 | GP40PH | 2014-02-06 | 1708 | [10 empty] | RA | 4528 | ALP45DP | 2014-03-10 | 895
[5 empty] | HO | 4108 | GP40PH | 2014-02-08 | 1010 | [10 empty] | RA | 4528 | ALP45DP | 2014-03-11 | 655
[5 empty] | HO | 4108 | GP40PH | 2014-02-10 | 948 | [10 empty] | RA | 4528 | ALP45DP | 2014-03-11 | 720
[5 empty] | HO | 4108 | GP40PH | 2014-02-12 | 1901 | [10 empty] | RA | 4528 | ALP45DP | 2014-06-02 | 464
[5 empty] | HO | 4108 | GP40PH | 2014-02-25 | 1143 | [10 empty] | RA | 4528 | ALP45DP | 2014-06-03 | 744
[5 empty] | HO | 4108 | GP40PH | 2014-02-26 | 1104 | [10 empty] | RA | 4528 | ALP45DP | 2014-06-04 | 970
[5 empty] | HO | 4108 | GP40PH | 2014-02-28 | 1407 | [10 empty] | RA | 4528 | ALP45DP | 2014-06-08 | 844
[5 empty] | HO | 4108 | GP40PH | 2014-03-03 | 1262 | [10 empty] | RA | 4528 | ALP45DP | 2014-06-09 | 498
[5 empty] | HO | 4108 | GP40PH | 2014-03-08 | 856 | [10 empty] | RA | 4528 | ALP45DP | 2014-06-10 | 1055
[5 empty] | HO | 4108 | GP40PH | 2014-03-08 | 648 | [10 empty] | RA | 4528 | ALP45DP | 2014-06-11 | 830
[5 empty] | HO | 4108 | GP40PH | 2014-03-09 | 904 | [10 empty] | RA | 4528 | ALP45DP | 2014-06-12 | 824
[5 empty] | HO | 4108 | GP40PH | 2014-03-14 | 1697 | [10 empty] | RA | 4528 | ALP45DP | 2014-06-13 | 838
[5 empty] | HO | 4108 | GP40PH | 2014-03-17 | 1196 | [10 empty] | RA | 4528 | ALP45DP | 2014-06-14 | 740
[5 empty] | HO | 4108 | GP40PH | 2014-03-21 | 1200 | [10 empty] | RA | 4528 | ALP45DP | 2014-06-14 | 836
[5 empty] | HO | 4108 | GP40PH | 2014-03-27 | 982 | [10 empty] | RA | 4528 | ALP45DP | 2014-06-15 | 813
[5 empty] | HO | 4108 | GP40PH | 2014-04-02 | 1025 | [10 empty] | RA | 4528 | ALP45DP | 2014-06-16 | 687
[5 empty] | HO | 4108 | GP40PH | 2014-04-07 | 728 | [10 empty] | RA | 4528 | ALP45DP | 2014-06-16 | 831
[5 empty] | HO | 4108 | GP40PH | 2014-04-14 | 1154 | [10 empty] | RA | 4528 | ALP45DP | 2014-06-17 | 750
[5 empty] | HO | 4108 | GP40PH | 2014-04-18 | 1038 | [10 empty] | RA | 4528 | ALP45DP | 2014-06-17 | 593
[5 empty] | HO | 4108 | GP40PH | 2014-04-25 | 1227 | [10 empty] | RA | 4528 | ALP45DP | 2014-06-18 | 533
[5 empty] | HO | 4108 | GP40PH | 2014-05-01 | 1297 | [10 empty] | RA | 4528 | ALP45DP | 2014-06-19 | 878
[5 empty] | HO | 4108 | GP40PH | 2014-05-03 | 1204 | [10 empty] | RA | 4528 | ALP45DP | 2014-06-19 | 619
[5 empty] | HO | 4108 | GP40PH | 2014-05-04 | 508 | [10 empty] | RA | 4528 | ALP45DP | 2014-06-20 | 945
[5 empty] | HO | 4108 | GP40PH | 2014-05-05 | 805 | [10 empty] | RA | 4528 | ALP45DP | 2014-06-21 | 530
[5 empty] | HO | 4108 | GP40PH | 2014-05-20 | 1558 | [10 empty] | RA | 4528 | ALP45DP | 2014-06-21 | 720
[5 empty] | HO | 4108 | GP40PH | 2014-05-23 | 1200 | [10 empty] | RA | 4528 | ALP45DP | 2014-06-22 | 778
[5 empty] | HO | 4108 | GP40PH | 2014-05-25 | 365 | [10 empty] | RA | 4528 | ALP45DP | 2014-06-23 | 946
[5 empty] | HO | 4108 | GP40PH | 2014-05-26 | 651 | [10 empty] | RA | 4528 | ALP45DP | 2014-06-24 | 604
[5 empty] | HO | 4108 | GP40PH | 2014-05-29 | 654 | [10 empty] | RA | 4528 | ALP45DP | 2014-06-26 | 836
[5 empty] | HO | 4108 | GP40PH | 2014-06-02 | 1250 | [10 empty] | RA | 4528 | ALP45DP | 2014-06-27 | 967
[5 empty] | HO | 4108 | GP40PH | 2014-06-14 | 808 | [10 empty] | RA | 4528 | ALP45DP | 2014-06-29 | 500
[5 empty] | HO | 4108 | GP40PH | 2014-06-17 | 765 | [10 empty] | RA | 4528 | ALP45DP | 2014-07-01 | 847
[5 empty] | HO | 4108 | GP40PH | 2014-06-18 | 1262 | [10 empty] | RA | 4528 | ALP45DP | 2014-07-02 | 777
[5 empty] | HO | 4108 | GP40PH | 2014-06-19 | 700 | [10 empty] | RA | 4528 | ALP45DP | 2014-07-03 | 291
[5 empty] | HO | 4108 | GP40PH | 2014-06-20 | 1191 | [10 empty] | RA | 4528 | ALP45DP | 2014-07-03 | 787
[5 empty] | HO | 4108 | GP40PH | 2014-06-23 | 727 | [10 empty] | RA | 4528 | ALP45DP | 2014-07-07 | 799
[5 empty] | HO | 4108 | GP40PH | 2014-06-24 | 1140 | [10 empty] | RA | 4528 | ALP45DP | 2014-07-07 | 579
[5 empty] | HO | 4108 | GP40PH | 2014-06-25 | 640 | [10 empty] | RA | 4528 | ALP45DP | 2014-07-08 | 1127
[5 empty] | HO | 4108 | GP40PH | 2014-06-26 | 1141 | [10 empty] | RA | 4528 | ALP45DP | 2014-07-09 | 572
[5 empty] | HO | 4108 | GP40PH | 2014-06-28 | 551 | [10 empty] | RA | 4528 | ALP45DP | 2014-07-09 | 745
[5 empty] | HO | 4108 | GP40PH | 2014-07-01 | 874 | [10 empty] | RA | 4528 | ALP45DP | 2014-07-10 | 710
[5 empty] | HO | 4108 | GP40PH | 2014-07-03 | 781 | [10 empty] | RA | 4528 | ALP45DP | 2014-07-10 | 330
[5 empty] | HO | 4108 | GP40PH | 2014-07-09 | 1031 | [10 empty] | RA | 4528 | ALP45DP | 2014-07-11 | 338
[5 empty] | HO | 4109 | GP40PH | 2013-12-27 | 615 | [10 empty] | RA | 4528 | ALP45DP | 2014-07-11 | 745
[5 empty] | HO | 4109 | GP40PH | 2013-12-29 | 1129 | [10 empty] | RA | 4528 | ALP45DP | 2014-07-14 | 790
[5 empty] | HO | 4109 | GP40PH | 2014-01-02 | 1718 | [10 empty] | RA | 4528 | ALP45DP | 2014-07-14 | 610
[5 empty] | HO | 4109 | GP40PH | 2014-01-07 | 1366 | [10 empty] | RA | 4528 | ALP45DP | 2014-07-15 | 313
[5 empty] | HO | 4109 | GP40PH | 2014-01-08 | 1222 | [10 empty] | RA | 4528 | ALP45DP | 2014-07-15 | 770
[5 empty] | HO | 4109 | GP40PH | 2014-01-12 | 917 | [10 empty] | RA | 4528 | ALP45DP | 2014-07-16 | 749
[5 empty] | HO | 4109 | GP40PH | 2014-01-16 | 1064 | [10 empty] | RA | 4528 | ALP45DP | 2014-07-16 | 358
[5 empty] | HO | 4109 | GP40PH | 2014-01-21 | 700 | [10 empty] | RA | 4528 | ALP45DP | 2014-07-17 | 330
[5 empty] | HO | 4109 | GP40PH | 2014-01-23 | 738 | [10 empty] | RA | 4528 | ALP45DP | 2014-07-17 | 736
[5 empty] | HO | 4109 | GP40PH | 2014-01-25 | 1021 | [10 empty] | RA | 4528 | ALP45DP | 2014-07-18 | 740
[5 empty] | HO | 4109 | GP40PH | 2014-01-26 | 430 | [10 empty] | RA | 4528 | ALP45DP | 2014-07-18 | 348
[5 empty] | HO | 4109 | GP40PH | 2014-01-26 | 775 | [10 empty] | RA | 4528 | ALP45DP | 2014-07-21 | 367
[5 empty] | HO | 4109 | GP40PH | 2014-01-28 | 932 | [10 empty] | RA | 4528 | ALP45DP | 2014-07-21 | 740
[5 empty] | HO | 4109 | GP40PH | 2014-01-29 | 816 | [10 empty] | RA | 4528 | ALP45DP | 2014-07-22 | 363
[5 empty] | HO | 4109 | GP40PH | 2014-01-31 | 702 | [10 empty] | RA | 4528 | ALP45DP | 2014-07-22 | 781
[5 empty] | HO | 4109 | GP40PH | 2014-02-04 | 1119 | [10 empty] | RA | 4528 | ALP45DP | 2014-07-23 | 1046
[5 empty] | HO | 4109 | GP40PH | 2014-02-06 | 1260 | [10 empty] | RA | 4528 | ALP45DP | 2014-07-24 | 685
[5 empty] | HO | 4109 | GP40PH | 2014-02-12 | 991 | [10 empty] | RA | 4528 | ALP45DP | 2014-07-25 | 342
[5 empty] | HO | 4109 | GP40PH | 2014-02-14 | 1409 | [10 empty] | RA | 4528 | ALP45DP | 2014-07-25 | 700
[5 empty] | HO | 4109 | GP40PH | 2014-02-15 | 503 | [10 empty] | RA | 4528 | ALP45DP | 2014-07-28 | 315
[5 empty] | HO | 4109 | GP40PH | 2014-02-16 | 782 | [10 empty] | RA | 4528 | ALP45DP | 2014-07-28 | 730
[5 empty] | HO | 4109 | GP40PH | 2014-02-18 | 1463 | [10 empty] | RA | 4528 | ALP45DP | 2014-07-29 | 725
[5 empty] | HO | 4109 | GP40PH | 2014-02-19 | 830 | [10 empty] | RA | 4528 | ALP45DP | 2014-07-29 | 321
[5 empty] | HO | 4109 | GP40PH | 2014-02-20 | 1308 | [10 empty] | RA | 4528 | ALP45DP | 2014-07-30 | 305
[5 empty] | HO | 4109 | GP40PH | 2014-02-22 | 1236 | [10 empty] | RA | 4528 | ALP45DP | 2014-07-30 | 709
[5 empty] | HO | 4109 | GP40PH | 2014-02-24 | 944 | [10 empty] | RA | 4528 | ALP45DP | 2014-07-31 | 760
[5 empty] | HO | 4109 | GP40PH | 2014-02-27 | 1543 | [10 empty] | RA | 4528 | ALP45DP | 2014-07-31 | 673
[5 empty] | HO | 4109 | GP40PH | 2014-02-28 | 1609 | [10 empty] | RA | 4528 | ALP45DP | 2014-08-01 | 709
[5 empty] | HO | 4109 | GP40PH | 2014-03-13 | 1051 | [10 empty] | RA | 4528 | ALP45DP | 2014-08-01 | 295
[5 empty] | HO | 4109 | GP40PH | 2014-03-17 | 980 | [10 empty] | RA | 4528 | ALP45DP | 2014-08-03 | 382
[5 empty] | HO | 4109 | GP40PH | 2014-03-18 | 741 | [10 empty] | RA | 4528 | ALP45DP | 2014-08-04 | 316
[5 empty] | HO | 4109 | GP40PH | 2014-03-19 | 1162 | [10 empty] | RA | 4528 | ALP45DP | 2014-08-05 | 737
[5 empty] | HO | 4109 | GP40PH | 2014-03-21 | 1588 | [10 empty] | RA | 4528 | ALP45DP | 2014-08-06 | 690
[5 empty] | HO | 4109 | GP40PH | 2014-03-28 | 1004 | [10 empty] | RA | 4528 | ALP45DP | 2014-08-07 | 296
[5 empty] | HO | 4109 | GP40PH | 2014-04-01 | 608 | [10 empty] | RA | 4528 | ALP45DP | 2014-08-08 | 850
[5 empty] | HO | 4109 | GP40PH | 2014-04-03 | 1255 | [10 empty] | RA | 4528 | ALP45DP | 2014-08-10 | 342
[5 empty] | HO | 4109 | GP40PH | 2014-04-05 | 671 | [10 empty] | RA | 4528 | ALP45DP | 2014-08-11 | 253
[5 empty] | HO | 4109 | GP40PH | 2014-04-05 | 604 | [10 empty] | RA | 4528 | ALP45DP | 2014-08-11 | 750
[5 empty] | HO | 4109 | GP40PH | 2014-04-08 | 1298 | [10 empty] | RA | 4528 | ALP45DP | 2014-08-12 | 660
[5 empty] | HO | 4109 | GP40PH | 2014-04-13 | 845 | [10 empty] | RA | 4528 | ALP45DP | 2014-08-13 | 327
[5 empty] | HO | 4109 | GP40PH | 2014-04-15 | 1610 | [10 empty] | RA | 4528 | ALP45DP | 2014-08-13 | 791
[5 empty] | HO | 4109 | GP40PH | 2014-04-17 | 1048 | [10 empty] | RA | 4528 | ALP45DP | 2014-08-14 | 831
[5 empty] | HO | 4109 | GP40PH | 2014-04-18 | 612 | [10 empty] | RA | 4528 | ALP45DP | 2014-08-15 | 560
[5 empty] | HO | 4109 | GP40PH | 2014-04-19 | 829 | [10 empty] | RA | 4528 | ALP45DP | 2014-08-15 | 701
[5 empty] | HO | 4109 | GP40PH | 2014-04-20 | 613 | [10 empty] | RA | 4528 | ALP45DP | 2014-08-18 | 776
[5 empty] | HO | 4109 | GP40PH | 2014-04-22 | 878 | [10 empty] | RA | 4528 | ALP45DP | 2014-08-18 | 321
[5 empty] | HO | 4109 | GP40PH | 2014-04-24 | 905 | [10 empty] | RA | 4528 | ALP45DP | 2014-08-19 | 292
[5 empty] | HO | 4109 | GP40PH | 2014-04-29 | 505 | [10 empty] | RA | 4528 | ALP45DP | 2014-08-19 | 746
[5 empty] | HO | 4109 | GP40PH | 2014-05-01 | 1029 | [10 empty] | RA | 4528 | ALP45DP | 2014-08-20 | 670
[5 empty] | HO | 4109 | GP40PH | 2014-05-04 | 935 | [10 empty] | RA | 4528 | ALP45DP | 2014-08-21 | 656
[5 empty] | HO | 4109 | GP40PH | 2014-05-06 | 1066 | [10 empty] | RA | 4528 | ALP45DP | 2014-08-22 | 839
[5 empty] | HO | 4109 | GP40PH | 2014-05-14 | 761 | [10 empty] | RA | 4528 | ALP45DP | 2014-08-25 | 944
[5 empty] | HO | 4109 | GP40PH | 2014-05-17 | 1140 | [10 empty] | RA | 4528 | ALP45DP | 2014-08-26 | 410
[5 empty] | HO | 4109 | GP40PH | 2014-05-18 | 230 | [10 empty] | RA | 4528 | ALP45DP | 2014-08-26 | 860
[5 empty] | HO | 4109 | GP40PH | 2014-05-20 | 1012 | [10 empty] | RA | 4528 | ALP45DP | 2014-08-27 | 657
[5 empty] | HO | 4109 | GP40PH | 2014-05-22 | 1055 | [10 empty] | RA | 4528 | ALP45DP | 2014-09-18 | 1276
[5 empty] | HO | 4109 | GP40PH | 2014-05-28 | 510 | [10 empty] | RA | 4528 | ALP45DP | 2014-09-19 | 491
[5 empty] | HO | 4109 | GP40PH | 2014-05-30 | 924 | [10 empty] | RA | 4528 | ALP45DP | 2014-09-20 | 592
[5 empty] | HO | 4109 | GP40PH | 2014-06-02 | 1417 | [10 empty] | RA | 4528 | ALP45DP | 2014-09-21 | 616
[5 empty] | HO | 4109 | GP40PH | 2014-06-03 | 670 | [10 empty] | RA | 4528 | ALP45DP | 2014-09-22 | 656
[5 empty] | HO | 4109 | GP40PH | 2014-06-04 | 650 | [10 empty] | RA | 4528 | ALP45DP | 2014-09-23 | 545
[5 empty] | HO | 4109 | GP40PH | 2014-06-05 | 1252 | [10 empty] | RA | 4528 | ALP45DP | 2014-09-23 | 706
[5 empty] | HO | 4109 | GP40PH | 2014-06-07 | 1327 | [10 empty] | RA | 4528 | ALP45DP | 2014-09-24 | 689
[5 empty] | HO | 4109 | GP40PH | 2014-06-08 | 900 | [10 empty] | RA | 4528 | ALP45DP | 2014-09-24 | 305
[5 empty] | HO | 4109 | GP40PH | 2014-06-09 | 1243 | [10 empty] | RA | 4528 | ALP45DP | 2014-09-25 | 846
[5 empty] | HO | 4109 | GP40PH | 2014-06-23 | 1101 | [10 empty] | RA | 4528 | ALP45DP | 2014-09-26 | 1379
[5 empty] | HO | 4109 | GP40PH | 2014-06-24 | 719 | [10 empty] | RA | 4528 | ALP45DP | 2014-09-29 | 726
[5 empty] | HO | 4109 | GP40PH | 2014-06-25 | 659 | [10 empty] | RA | 4528 | ALP45DP | 2014-09-29 | 588
[5 empty] | HO | 4109 | GP40PH | 2014-06-27 | 1024 | [10 empty] | RA | 4528 | ALP45DP | 2014-09-30 | 1192
[5 empty] | HO | 4109 | GP40PH | 2014-06-30 | 956 | [10 empty] | RA | 4528 | ALP45DP | 2014-10-01 | 559
[5 empty] | HO | 4109 | GP40PH | 2014-07-02 | 1996 | [10 empty] | RA | 4528 | ALP45DP | 2014-10-01 | 719
[5 empty] | HO | 4109 | GP40PH | 2014-07-03 | 1548 | [10 empty] | RA | 4528 | ALP45DP | 2014-10-02 | 690
[5 empty] | HO | 4109 | GP40PH | 2014-07-04 | 859 | [10 empty] | RA | 4528 | ALP45DP | 2014-10-03 | 855
[5 empty] | HO | 4109 | GP40PH | 2014-07-05 | 887 | [10 empty] | RA | 4528 | ALP45DP | 2014-10-06 | 928
[5 empty] | HO | 4109 | GP40PH | 2014-07-06 | 1114 | [10 empty] | RA | 4528 | ALP45DP | 2014-10-07 | 667
[5 empty] | HO | 4109 | GP40PH | 2014-07-07 | 1194 | [10 empty] | RA | 4528 | ALP45DP | 2014-10-08 | 529
[5 empty] | HO | 4109 | GP40PH | 2014-07-11 | 1568 | [10 empty] | RA | 4528 | ALP45DP | 2014-10-09 | 900
[5 empty] | HO | 4109 | GP40PH | 2014-07-12 | 732 | [10 empty] | RA | 4528 | ALP45DP | 2014-10-09 | 328
[5 empty] | HO | 4109 | GP40PH | 2014-07-14 | 1453 | [10 empty] | RA | 4528 | ALP45DP | 2014-10-10 | 536
[5 empty] | HO | 4109 | GP40PH | 2014-07-15 | 1299 | [10 empty] | RA | 4528 | ALP45DP | 2014-10-13 | 745
[5 empty] | HO | 4109 | GP40PH | 2014-07-16 | 952 | [10 empty] | RA | 4528 | ALP45DP | 2014-10-14 | 895
[5 empty] | HO | 4109 | GP40PH | 2014-08-02 | 924 | [10 empty] | RA | 4528 | ALP45DP | 2014-10-15 | 586
[5 empty] | HO | 4109 | GP40PH | 2014-08-04 | 1288 | [10 empty] | RA | 4528 | ALP45DP | 2014-10-15 | 346
[5 empty] | HO | 4109 | GP40PH | 2014-08-06 | 987 | [10 empty] | RA | 4528 | ALP45DP | 2014-10-16 | 519
[5 empty] | HO | 4109 | GP40PH | 2014-08-07 | 969 | [10 empty] | RA | 4529 | ALP45DP | 2014-03-14 | 784
[5 empty] | HO | 4109 | GP40PH | 2014-08-08 | 792 | [10 empty] | RA | 4529 | ALP45DP | 2014-03-16 | 349
[5 empty] | HO | 4109 | GP40PH | 2014-08-15 | 992 | [10 empty] | RA | 4529 | ALP45DP | 2014-03-31 | 692
[5 empty] | HO | 4109 | GP40PH | 2014-08-22 | 987 | [10 empty] | RA | 4529 | ALP45DP | 2014-04-01 | 495
[5 empty] | HO | 4109 | GP40PH | 2014-08-23 | 838 | [10 empty] | RA | 4529 | ALP45DP | 2014-04-01 | 695
[5 empty] | HO | 4109 | GP40PH | 2014-08-24 | 856 | [10 empty] | RA | 4529 | ALP45DP | 2014-04-02 | 1370
[5 empty] | HO | 4109 | GP40PH | 2014-08-25 | 823 | [10 empty] | RA | 4529 | ALP45DP | 2014-04-04 | 983
[5 empty] | HO | 4109 | GP40PH | 2014-08-29 | 851 | [10 empty] | RA | 4529 | ALP45DP | 2014-04-07 | 630
[5 empty] | HO | 4109 | GP40PH | 2014-09-03 | 1222 | [10 empty] | RA | 4529 | ALP45DP | 2014-04-08 | 815
[5 empty] | HO | 4109 | GP40PH | 2014-09-16 | 1300 | [10 empty] | RA | 4529 | ALP45DP | 2014-04-09 | 1130
[5 empty] | HO | 4109 | GP40PH | 2014-09-23 | 1355 | [10 empty] | RA | 4529 | ALP45DP | 2014-04-10 | 331
[5 empty] | HO | 4109 | GP40PH | 2014-09-29 | 1144 | [10 empty] | RA | 4529 | ALP45DP | 2014-04-10 | 851
[5 empty] | HO | 4109 | GP40PH | 2014-10-03 | 1392 | [10 empty] | RA | 4529 | ALP45DP | 2014-04-11 | 600
[5 empty] | HO | 4109 | GP40PH | 2014-10-09 | 1242 | [10 empty] | RA | 4529 | ALP45DP | 2014-04-13 | 616
[5 empty] | HO | 4109 | GP40PH | 2014-10-14 | 1140 | [10 empty] | RA | 4529 | ALP45DP | 2014-04-14 | 855
[5 empty] | HO | 4109 | GP40PH | 2014-10-15 | 955 | [10 empty] | RA | 4529 | ALP45DP | 2014-04-15 | 1070
[5 empty] | HO | 4109 | GP40PH | 2014-10-21 | 1021 | [10 empty] | RA | 4529 | ALP45DP | 2014-04-15 | 737
[5 empty] | HO | 4109 | GP40PH | 2014-10-23 | 1176 | [10 empty] | RA | 4529 | ALP45DP | 2014-04-16 | 680
[5 empty] | HO | 4109 | GP40PH | 2014-10-24 | 864 | [10 empty] | RA | 4529 | ALP45DP | 2014-04-17 | 1000
[5 empty] | HO | 4109 | GP40PH | 2014-10-25 | 392 | [10 empty] | RA | 4529 | ALP45DP | 2014-04-18 | 973
[5 empty] | HO | 4109 | GP40PH | 2014-10-26 | 498 | [10 empty] | RA | 4529 | ALP45DP | 2014-04-18 | 710
[5 empty] | HO | 4109 | GP40PH | 2014-10-28 | 890 | [10 empty] | RA | 4529 | ALP45DP | 2014-04-20 | 923
[5 empty] | HO | 4109 | GP40PH | 2014-10-30 | 1162 | [10 empty] | RA | 4529 | ALP45DP | 2014-04-20 | 384
[5 empty] | HO | 4109 | GP40PH | 2014-10-31 | 813 | [10 empty] | RA | 4529 | ALP45DP | 2014-04-21 | 700
[5 empty] | HO | 4109 | GP40PH | 2014-11-01 | 495 | [10 empty] | RA | 4529 | ALP45DP | 2014-04-22 | 1215
[5 empty] | HO | 4109 | GP40PH | 2014-11-02 | 789 | [10 empty] | RA | 4529 | ALP45DP | 2014-04-23 | 680
[5 empty] | HO | 4109 | GP40PH | 2014-11-06 | 404 | [10 empty] | RA | 4529 | ALP45DP | 2014-04-24 | 665
[5 empty] | HO | 4109 | GP40PH | 2014-11-07 | 845 | [10 empty] | RA | 4529 | ALP45DP | 2014-04-25 | 565
[5 empty] | HO | 4109 | GP40PH | 2014-11-08 | 548 | [10 empty] | RA | 4529 | ALP45DP | 2014-04-28 | 935
[5 empty] | HO | 4109 | GP40PH | 2014-11-09 | 578 | [10 empty] | RA | 4529 | ALP45DP | 2014-04-29 | 1025
[5 empty] | HO | 4109 | GP40PH | 2014-11-10 | 741 | [10 empty] | RA | 4529 | ALP45DP | 2014-04-29 | 749
[5 empty] | HO | 4109 | GP40PH | 2014-12-14 | 1063 | [10 empty] | RA | 4529 | ALP45DP | 2014-04-30 | 605
[5 empty] | HO | 4109 | GP40PH | 2014-12-15 | 283 | [10 empty] | RA | 4529 | ALP45DP | 2014-05-01 | 587
[5 empty] | HO | 4109 | GP40PH | 2014-12-21 | 765 | [10 empty] | RA | 4529 | ALP45DP | 2014-05-02 | 712
[5 empty] | HO | 4112 | GP40PH | 2013-12-27 | 468 | [10 empty] | RA | 4529 | ALP45DP | 2014-05-02 | 944
[5 empty] | HO | 4112 | GP40PH | 2013-12-29 | 1204 | [10 empty] | RA | 4529 | ALP45DP | 2014-05-04 | 658
[5 empty] | HO | 4112 | GP40PH | 2013-12-30 | 667 | [10 empty] | RA | 4529 | ALP45DP | 2014-05-05 | 1191
[5 empty] | HO | 4112 | GP40PH | 2014-01-01 | 746 | [10 empty] | RA | 4529 | ALP45DP | 2014-05-06 | 650
[5 empty] | HO | 4112 | GP40PH | 2014-01-01 | 376 | [10 empty] | RA | 4529 | ALP45DP | 2014-05-07 | 555
[5 empty] | HO | 4112 | GP40PH | 2014-01-02 | 615 | [10 empty] | RA | 4529 | ALP45DP | 2014-05-07 | 645
[5 empty] | HO | 4112 | GP40PH | 2014-01-06 | 1573 | [10 empty] | RA | 4529 | ALP45DP | 2014-05-08 | 687
[5 empty] | HO | 4112 | GP40PH | 2014-01-06 | 307 | [10 empty] | RA | 4529 | ALP45DP | 2014-05-08 | 755
[5 empty] | HO | 4112 | GP40PH | 2014-01-09 | 1236 | [10 empty] | RA | 4529 | ALP45DP | 2014-08-11 | 860
[5 empty] | HO | 4112 | GP40PH | 2014-01-12 | 1025 | [10 empty] | RA | 4529 | ALP45DP | 2014-08-12 | 533
[5 empty] | HO | 4112 | GP40PH | 2014-01-13 | 606 | [10 empty] | RA | 4529 | ALP45DP | 2014-08-13 | 827
[5 empty] | HO | 4112 | GP40PH | 2014-01-15 | 678 | [10 empty] | RA | 4529 | ALP45DP | 2014-12-18 | 809
[5 empty] | HO | 4112 | GP40PH | 2014-01-15 | 365 | [10 empty] | RA | 4529 | ALP45DP | 2014-12-19 | 265
[5 empty] | HO | 4112 | GP40PH | 2014-01-16 | 548 | [10 empty] | RA | 4529 | ALP45DP | 2014-12-19 | 583
[5 empty] | HO | 4112 | GP40PH | 2014-01-17 | 595 | [10 empty] | RA | 4529 | ALP45DP | 2014-12-20 | 444
[5 empty] | HO | 4112 | GP40PH | 2014-01-18 | 744 | [10 empty] | RA | 4529 | ALP45DP | 2014-12-21 | 311
[5 empty] | HO | 4112 | GP40PH | 2014-01-20 | 875 | [10 empty] | RA | 4529 | ALP45DP | 2014-12-21 | 360
[5 empty] | HO | 4112 | GP40PH | 2014-02-07 | 1305 | [10 empty] | RA | 4529 | ALP45DP | 2014-12-21 | 733
[5 empty] | HO | 4112 | GP40PH | 2014-02-10 | 531 | [10 empty] | RA | 4529 | ALP45DP | 2014-12-22 | 550
[5 empty] | HO | 4112 | GP40PH | 2014-02-13 | 1244 | [10 empty] | RA | 4529 | ALP45DP | 2014-12-22 | 518
[5 empty] | HO | 4112 | GP40PH | 2014-02-14 | 1260 | [10 empty] | RA | 4529 | ALP45DP | 2014-12-23 | 578
[5 empty] | HO | 4112 | GP40PH | 2014-02-19 | 1541 | [10 empty] | RA | 4529 | ALP45DP | 2014-12-23 | 294
[5 empty] | HO | 4112 | GP40PH | 2014-02-20 | 1407 | [10 empty] | RA | 4529 | ALP45DP | 2014-12-24 | 724
[5 empty] | HO | 4112 | GP40PH | 2014-02-21 | 623 | [10 empty] | RA | 4529 | ALP45DP | 2014-12-26 | 644
[5 empty] | HO | 4112 | GP40PH | 2014-02-21 | 474 | [10 empty] | RA | 4529 | ALP45DP | 2014-12-27 | 508
[5 empty] | HO | 4112 | GP40PH | 2014-02-22 | 912 | [10 empty] | RA | 4530 | ALP45DP | 2014-02-26 | 399
[5 empty] | HO | 4112 | GP40PH | 2014-02-23 | 956 | [10 empty] | RA | 4530 | ALP45DP | 2014-02-27 | 694
[5 empty] | HO | 4112 | GP40PH | 2014-02-28 | 739 | [10 empty] | RA | 4530 | ALP45DP | 2014-02-28 | 1342
[5 empty] | HO | 4112 | GP40PH | 2014-03-01 | 1267 | [10 empty] | RA | 4530 | ALP45DP | 2014-03-01 | 1086
[5 empty] | HO | 4112 | GP40PH | 2014-03-02 | 546 | [10 empty] | RA | 4530 | ALP45DP | 2014-03-01 | 404
[5 empty] | HO | 4112 | GP40PH | 2014-03-06 | 606 | [10 empty] | RA | 4530 | ALP45DP | 2014-03-02 | 933
[5 empty] | HO | 4112 | GP40PH | 2014-03-11 | 851 | [10 empty] | RA | 4530 | ALP45DP | 2014-03-02 | 222
[5 empty] | HO | 4112 | GP40PH | 2014-03-12 | 870 | [10 empty] | RA | 4530 | ALP45DP | 2014-03-03 | 1162
[5 empty] | HO | 4112 | GP40PH | 2014-03-18 | 845 | [10 empty] | RA | 4530 | ALP45DP | 2014-03-04 | 566
[5 empty] | HO | 4112 | GP40PH | 2014-03-19 | 772 | [10 empty] | RA | 4530 | ALP45DP | 2014-03-05 | 600
[5 empty] | HO | 4112 | GP40PH | 2014-03-24 | 622 | [10 empty] | RA | 4530 | ALP45DP | 2014-03-06 | 900
[5 empty] | HO | 4112 | GP40PH | 2014-03-26 | 1306 | [10 empty] | RA | 4530 | ALP45DP | 2014-03-07 | 510
[5 empty] | HO | 4112 | GP40PH | 2014-03-26 | 612 | [10 empty] | RA | 4530 | ALP45DP | 2014-03-09 | 1005
[5 empty] | HO | 4112 | GP40PH | 2014-06-08 | 1280 | [10 empty] | RA | 4530 | ALP45DP | 2014-03-09 | 200
[5 empty] | HO | 4112 | GP40PH | 2014-07-01 | 2054 | [10 empty] | RA | 4530 | ALP45DP | 2014-03-10 | 546
[5 empty] | HO | 4112 | GP40PH | 2014-10-07 | 1617 | [10 empty] | RA | 4530 | ALP45DP | 2014-03-11 | 810
[5 empty] | HO | 4112 | GP40PH | 2014-10-17 | 1049 | [10 empty] | RA | 4530 | ALP45DP | 2014-03-12 | 1185
[5 empty] | HO | 4112 | GP40PH | 2014-10-20 | 961 | [10 empty] | RA | 4530 | ALP45DP | 2014-03-16 | 1052
[5 empty] | HO | 4112 | GP40PH | 2014-11-23 | 1194 | [10 empty] | RA | 4530 | ALP45DP | 2014-03-17 | 525
[5 empty] | HO | 4112 | GP40PH | 2014-11-28 | 303 | [10 empty] | RA | 4530 | ALP45DP | 2014-03-18 | 760
[5 empty] | HO | 4112 | GP40PH | 2014-12-09 | 1422 | [10 empty] | RA | 4530 | ALP45DP | 2014-03-19 | 962
[5 empty] | HO | 4112 | GP40PH | 2014-12-20 | 1357 | [10 empty] | RA | 4530 | ALP45DP | 2014-03-19 | 370
[5 empty] | HO | 4120 | F40PH | 2014-02-24 | 655 | [10 empty] | RA | 4530 | ALP45DP | 2014-03-24 | 760
[5 empty] | HO | 4120 | F40PH | 2014-02-27 | 502 | [10 empty] | RA | 4530 | ALP45DP | 2014-03-31 | 357
[5 empty] | HO | 4120 | F40PH | 2014-02-28 | 144 | [10 empty] | RA | 4530 | ALP45DP | 2014-04-01 | 485
[5 empty] | HO | 4124 | F40PH | 2013-12-31 | 767 | [10 empty] | RA | 4530 | ALP45DP | 2014-04-02 | 681
[5 empty] | HO | 4124 | F40PH | 2014-01-02 | 262 | [10 empty] | RA | 4530 | ALP45DP | 2014-04-03 | 746
[5 empty] | HO | 4124 | F40PH | 2014-01-03 | 689 | [10 empty] | RA | 4530 | ALP45DP | 2014-04-04 | 565
[5 empty] | HO | 4124 | F40PH | 2014-01-05 | 600 | [10 empty] | RA | 4530 | ALP45DP | 2014-04-04 | 540
[5 empty] | HO | 4124 | F40PH | 2014-01-08 | 1150 | [10 empty] | RA | 4530 | ALP45DP | 2014-04-06 | 829
[5 empty] | HO | 4124 | F40PH | 2014-01-09 | 427 | [10 empty] | RA | 4530 | ALP45DP | 2014-04-07 | 810
[5 empty] | HO | 4124 | F40PH | 2014-01-13 | 712 | [10 empty] | RA | 4530 | ALP45DP | 2014-04-08 | 780
[5 empty] | HO | 4124 | F40PH | 2014-01-14 | 521 | [10 empty] | RA | 4530 | ALP45DP | 2014-04-08 | 707
[5 empty] | HO | 4124 | F40PH | 2014-01-15 | 227 | [10 empty] | RA | 4530 | ALP45DP | 2014-04-09 | 850
[5 empty] | HO | 4124 | F40PH | 2014-02-24 | 680 | [10 empty] | RA | 4530 | ALP45DP | 2014-04-10 | 971
[5 empty] | HO | 4124 | F40PH | 2014-02-27 | 647 | [10 empty] | RA | 4530 | ALP45DP | 2014-04-11 | 579
[5 empty] | HO | 4124 | F40PH | 2014-02-28 | 344 | [10 empty] | RA | 4530 | ALP45DP | 2014-04-13 | 901
[5 empty] | HO | 4127 | F40PH | 2014-03-28 | 1495 | [10 empty] | RA | 4530 | ALP45DP | 2014-04-13 | 787
[5 empty] | HO | 4145 | GP40PH | 2014-02-19 | 1183 | [10 empty] | RA | 4530 | ALP45DP | 2014-04-14 | 1101
[5 empty] | HO | 4145 | GP40PH | 2014-02-25 | 1001 | [10 empty] | RA | 4530 | ALP45DP | 2014-04-15 | 1096
[5 empty] | HO | 4145 | GP40PH | 2014-02-26 | 1121 | [10 empty] | RA | 4530 | ALP45DP | 2014-05-05 | 320
[5 empty] | HO | 4145 | GP40PH | 2014-02-27 | 710 | [10 empty] | RA | 4530 | ALP45DP | 2014-05-06 | 1157
[5 empty] | HO | 4145 | GP40PH | 2014-03-03 | 438 | [10 empty] | RA | 4530 | ALP45DP | 2014-05-07 | 1095
[5 empty] | HO | 4145 | GP40PH | 2014-03-11 | 806 | [10 empty] | RA | 4530 | ALP45DP | 2014-05-08 | 599
[5 empty] | HO | 4145 | GP40PH | 2014-03-12 | 471 | [10 empty] | RA | 4531 | ALP45DP | 2014-03-01 | 351
[5 empty] | HO | 4145 | GP40PH | 2014-03-18 | 900 | [10 empty] | RA | 4531 | ALP45DP | 2014-03-02 | 723
[5 empty] | HO | 4145 | GP40PH | 2014-03-20 | 1129 | [10 empty] | RA | 4531 | ALP45DP | 2014-03-02 | 322
[5 empty] | HO | 4145 | GP40PH | 2014-03-24 | 700 | [10 empty] | RA | 4531 | ALP45DP | 2014-03-03 | 1021
[5 empty] | HO | 4145 | GP40PH | 2014-03-27 | 600 | [10 empty] | RA | 4531 | ALP45DP | 2014-03-04 | 1324
[5 empty] | HO | 4145 | GP40PH | 2014-03-31 | 801 | [10 empty] | RA | 4531 | ALP45DP | 2014-03-04 | 285
[5 empty] | HO | 4145 | GP40PH | 2014-04-02 | 1228 | [10 empty] | RA | 4531 | ALP45DP | 2014-03-05 | 750
[5 empty] | HO | 4145 | GP40PH | 2014-04-18 | 1354 | [10 empty] | RA | 4531 | ALP45DP | 2014-03-06 | 505
[5 empty] | HO | 4145 | GP40PH | 2014-04-22 | 757 | [10 empty] | RA | 4531 | ALP45DP | 2014-03-07 | 810
[5 empty] | HO | 4145 | GP40PH | 2014-04-24 | 774 | [10 empty] | RA | 4531 | ALP45DP | 2014-03-08 | 1145
[5 empty] | HO | 4145 | GP40PH | 2014-04-27 | 1214 | [10 empty] | RA | 4531 | ALP45DP | 2014-03-08 | 290
[5 empty] | HO | 4145 | GP40PH | 2014-04-29 | 1091 | [10 empty] | RA | 4531 | ALP45DP | 2014-03-10 | 883
[5 empty] | HO | 4145 | GP40PH | 2014-05-01 | 1183 | [10 empty] | RA | 4531 | ALP45DP | 2014-03-10 | 545
[5 empty] | HO | 4145 | GP40PH | 2014-05-02 | 393 | [10 empty] | RA | 4531 | ALP45DP | 2014-03-18 | 739
[5 empty] | HO | 4145 | GP40PH | 2014-05-03 | 866 | [10 empty] | RA | 4531 | ALP45DP | 2014-03-18 | 645
[5 empty] | HO | 4145 | GP40PH | 2014-05-04 | 706 | [10 empty] | RA | 4531 | ALP45DP | 2014-03-19 | 750
[5 empty] | HO | 4145 | GP40PH | 2014-05-05 | 790 | [10 empty] | RA | 4531 | ALP45DP | 2014-03-20 | 985
[5 empty] | HO | 4145 | GP40PH | 2014-05-06 | 525 | [10 empty] | RA | 4531 | ALP45DP | 2014-03-20 | 510
[5 empty] | HO | 4145 | GP40PH | 2014-05-09 | 708 | [10 empty] | RA | 4531 | ALP45DP | 2014-03-28 | 867
[5 empty] | HO | 4145 | GP40PH | 2014-05-12 | 400 | [10 empty] | RA | 4531 | ALP45DP | 2014-03-31 | 466
[5 empty] | HO | 4145 | GP40PH | 2014-05-14 | 1015 | [10 empty] | RA | 4531 | ALP45DP | 2014-04-01 | 645
[5 empty] | HO | 4145 | GP40PH | 2014-05-15 | 641 | [10 empty] | RA | 4531 | ALP45DP | 2014-04-01 | 435
[5 empty] | HO | 4145 | GP40PH | 2014-05-19 | 1653 | [10 empty] | RA | 4531 | ALP45DP | 2014-04-02 | 420
[5 empty] | HO | 4145 | GP40PH | 2014-05-20 | 454 | [10 empty] | RA | 4531 | ALP45DP | 2014-04-03 | 684
[5 empty] | HO | 4145 | GP40PH | 2014-05-21 | 1151 | [10 empty] | RA | 4531 | ALP45DP | 2014-04-03 | 770
[5 empty] | HO | 4145 | GP40PH | 2014-05-22 | 496 | [10 empty] | RA | 4531 | ALP45DP | 2014-04-04 | 846
[5 empty] | HO | 4145 | GP40PH | 2014-05-23 | 1018 | [10 empty] | RA | 4531 | ALP45DP | 2014-04-06 | 435
[5 empty] | HO | 4145 | GP40PH | 2014-05-25 | 432 | [10 empty] | RA | 4531 | ALP45DP | 2014-04-07 | 1010
[5 empty] | HO | 4145 | GP40PH | 2014-05-25 | 1002 | [10 empty] | RA | 4531 | ALP45DP | 2014-04-08 | 1095
[5 empty] | HO | 4146 | GP40PH | 2013-12-28 | 1090 | [10 empty] | RA | 4531 | ALP45DP | 2014-04-09 | 616
[5 empty] | HO | 4146 | GP40PH | 2013-12-29 | 595 | [10 empty] | RA | 4531 | ALP45DP | 2014-04-09 | 725
[5 empty] | HO | 4146 | GP40PH | 2014-01-02 | 704 | [10 empty] | RA | 4531 | ALP45DP | 2014-04-10 | 911
[5 empty] | HO | 4146 | GP40PH | 2014-01-28 | 1749 | [10 empty] | RA | 4531 | ALP45DP | 2014-04-11 | 485
[5 empty] | HO | 4146 | GP40PH | 2014-01-29 | 613 | [10 empty] | RA | 4531 | ALP45DP | 2014-04-14 | 480
[5 empty] | HO | 4146 | GP40PH | 2014-01-31 | 1505 | [10 empty] | RA | 4531 | ALP45DP | 2014-04-15 | 773
[5 empty] | HO | 4146 | GP40PH | 2014-02-01 | 224 | [10 empty] | RA | 4531 | ALP45DP | 2014-04-16 | 954
[5 empty] | HO | 4146 | GP40PH | 2014-02-04 | 1327 | [10 empty] | RA | 4531 | ALP45DP | 2014-04-27 | 566
[5 empty] | HO | 4146 | GP40PH | 2014-02-05 | 684 | [10 empty] | RA | 4531 | ALP45DP | 2014-04-28 | 715
[5 empty] | HO | 4146 | GP40PH | 2014-02-05 | 575 | [10 empty] | RA | 4531 | ALP45DP | 2014-04-29 | 635
[5 empty] | HO | 4146 | GP40PH | 2014-02-06 | 1086 | [10 empty] | RA | 4531 | ALP45DP | 2014-04-30 | 520
[5 empty] | HO | 4146 | GP40PH | 2014-02-07 | 846 | [10 empty] | RA | 4531 | ALP45DP | 2014-04-30 | 816
[5 empty] | HO | 4146 | GP40PH | 2014-02-08 | 885 | [10 empty] | RA | 4531 | ALP45DP | 2014-05-01 | 636
[5 empty] | HO | 4146 | GP40PH | 2014-02-09 | 924 | [10 empty] | RA | 4531 | ALP45DP | 2014-05-02 | 715
[5 empty] | HO | 4146 | GP40PH | 2014-02-10 | 931 | [10 empty] | RA | 4531 | ALP45DP | 2014-05-03 | 525
[5 empty] | HO | 4146 | GP40PH | 2014-02-13 | 1678 | [10 empty] | RA | 4531 | ALP45DP | 2014-05-04 | 813
[5 empty] | HO | 4146 | GP40PH | 2014-02-16 | 1406 | [10 empty] | RA | 4531 | ALP45DP | 2014-05-04 | 528
[5 empty] | HO | 4146 | GP40PH | 2014-02-17 | 1010 | [10 empty] | RA | 4531 | ALP45DP | 2014-05-04 | 265
[5 empty] | HO | 4146 | GP40PH | 2014-02-21 | 1302 | [10 empty] | RA | 4531 | ALP45DP | 2014-05-05 | 586
[5 empty] | HO | 4146 | GP40PH | 2014-02-25 | 614 | [10 empty] | RA | 4531 | ALP45DP | 2014-05-05 | 812
[5 empty] | HO | 4146 | GP40PH | 2014-02-27 | 1303 | [10 empty] | RA | 4531 | ALP45DP | 2014-05-06 | 1051
[5 empty] | HO | 4146 | GP40PH | 2014-03-03 | 1100 | [10 empty] | RA | 4531 | ALP45DP | 2014-05-21 | 577
[5 empty] | HO | 4146 | GP40PH | 2014-03-05 | 876 | [10 empty] | RA | 4531 | ALP45DP | 2014-05-22 | 1076
[5 empty] | HO | 4146 | GP40PH | 2014-03-07 | 1049 | [10 empty] | RA | 4531 | ALP45DP | 2014-05-23 | 425
[5 empty] | HO | 4146 | GP40PH | 2014-03-12 | 907 | [10 empty] | RA | 4531 | ALP45DP | 2014-05-25 | 455
[5 empty] | HO | 4146 | GP40PH | 2014-03-13 | 1075 | [10 empty] | RA | 4531 | ALP45DP | 2014-05-26 | 824
[5 empty] | HO | 4146 | GP40PH | 2014-03-14 | 814 | [10 empty] | RA | 4531 | ALP45DP | 2014-05-26 | 525
[5 empty] | HO | 4146 | GP40PH | 2014-03-15 | 667 | [10 empty] | RA | 4531 | ALP45DP | 2014-05-26 | 270
[5 empty] | HO | 4146 | GP40PH | 2014-03-16 | 904 | [10 empty] | RA | 4531 | ALP45DP | 2014-05-27 | 634
[5 empty] | HO | 4146 | GP40PH | 2014-03-17 | 905 | [10 empty] | RA | 4531 | ALP45DP | 2014-05-27 | 746
[5 empty] | HO | 4146 | GP40PH | 2014-03-18 | 909 | [10 empty] | RA | 4531 | ALP45DP | 2014-05-28 | 620
[5 empty] | HO | 4146 | GP40PH | 2014-03-26 | 390 | [10 empty] | RA | 4531 | ALP45DP | 2014-05-29 | 872
[5 empty] | HO | 4146 | GP40PH | 2014-03-31 | 1002 | [10 empty] | RA | 4531 | ALP45DP | 2014-05-30 | 678
[5 empty] | HO | 4146 | GP40PH | 2014-04-01 | 111 | [10 empty] | RA | 4531 | ALP45DP | 2014-05-30 | 638
[5 empty] | HO | 4146 | GP40PH | 2014-04-04 | 757 | [10 empty] | RA | 4531 | ALP45DP | 2014-06-02 | 524
[5 empty] | HO | 4146 | GP40PH | 2014-04-08 | 927 | [10 empty] | RA | 4531 | ALP45DP | 2014-06-03 | 856
[5 empty] | HO | 4146 | GP40PH | 2014-04-16 | 660 | [10 empty] | RA | 4531 | ALP45DP | 2014-06-04 | 1049
[5 empty] | HO | 4146 | GP40PH | 2014-04-18 | 919 | [10 empty] | RA | 4531 | ALP45DP | 2014-06-05 | 883
[5 empty] | HO | 4146 | GP40PH | 2014-04-20 | 974 | [10 empty] | RA | 4531 | ALP45DP | 2014-06-06 | 867
[5 empty] | HO | 4146 | GP40PH | 2014-04-22 | 819 | [10 empty] | RA | 4531 | ALP45DP | 2014-06-08 | 921
[5 empty] | HO | 4146 | GP40PH | 2014-04-23 | 705 | [10 empty] | RA | 4531 | ALP45DP | 2014-07-04 | 1153
[5 empty] | HO | 4146 | GP40PH | 2014-04-28 | 680 | [10 empty] | RA | 4531 | ALP45DP | 2014-07-06 | 506
[5 empty] | HO | 4146 | GP40PH | 2014-05-02 | 729 | [10 empty] | RA | 4531 | ALP45DP | 2014-07-07 | 654
[5 empty] | HO | 4146 | GP40PH | 2014-05-05 | 800 | [10 empty] | RA | 4531 | ALP45DP | 2014-07-07 | 771
[5 empty] | HO | 4146 | GP40PH | 2014-05-09 | 806 | [10 empty] | RA | 4531 | ALP45DP | 2014-07-07 | 571
[5 empty] | HO | 4146 | GP40PH | 2014-05-14 | 1286 | [10 empty] | RA | 4531 | ALP45DP | 2014-07-08 | 606
[5 empty] | HO | 4146 | GP40PH | 2014-06-16 | 266 | [10 empty] | RA | 4531 | ALP45DP | 2014-07-09 | 1115
[5 empty] | HO | 4146 | GP40PH | 2014-06-20 | 1363 | [10 empty] | RA | 4531 | ALP45DP | 2014-07-10 | 1075
[5 empty] | HO | 4146 | GP40PH | 2014-08-28 | 821 | [10 empty] | RA | 4531 | ALP45DP | 2014-12-06 | 444
[5 empty] | HO | 4146 | GP40PH | 2014-08-29 | 650 | [10 empty] | RA | 4532 | ALP45DP | 2014-02-28 | 580
[5 empty] | HO | 4146 | GP40PH | 2014-09-01 | 794 | [10 empty] | RA | 4532 | ALP45DP | 2014-03-04 | 976
[5 empty] | HO | 4146 | GP40PH | 2014-09-02 | 1195 | [10 empty] | RA | 4532 | ALP45DP | 2014-03-04 | 650
[5 empty] | HO | 4146 | GP40PH | 2014-09-03 | 634 | [10 empty] | RA | 4532 | ALP45DP | 2014-03-07 | 290
[5 empty] | HO | 4146 | GP40PH | 2014-09-04 | 1085 | [10 empty] | RA | 4532 | ALP45DP | 2014-03-09 | 761
[5 empty] | HO | 4146 | GP40PH | 2014-09-05 | 669 | [10 empty] | RA | 4532 | ALP45DP | 2014-03-09 | 416
[5 empty] | HO | 4146 | GP40PH | 2014-09-08 | 1545 | [10 empty] | RA | 4532 | ALP45DP | 2014-03-09 | 449
[5 empty] | HO | 4146 | GP40PH | 2014-09-09 | 1208 | [10 empty] | RA | 4532 | ALP45DP | 2014-03-10 | 514
[5 empty] | HO | 4146 | GP40PH | 2014-09-11 | 1257 | [10 empty] | RA | 4532 | ALP45DP | 2014-03-10 | 690
[5 empty] | HO | 4146 | GP40PH | 2014-10-07 | 408 | [10 empty] | RA | 4532 | ALP45DP | 2014-03-13 | 970
[5 empty] | HO | 4146 | GP40PH | 2014-10-09 | 1047 | [10 empty] | RA | 4532 | ALP45DP | 2014-03-14 | 517
[5 empty] | HO | 4146 | GP40PH | 2014-10-13 | 790 | [10 empty] | RA | 4532 | ALP45DP | 2014-03-16 | 535
[5 empty] | HO | 4146 | GP40PH | 2014-10-15 | 1157 | [10 empty] | RA | 4532 | ALP45DP | 2014-03-16 | 198
[5 empty] | HO | 4146 | GP40PH | 2014-10-16 | 1044 | [10 empty] | RA | 4532 | ALP45DP | 2014-03-17 | 765
[5 empty] | HO | 4146 | GP40PH | 2014-10-20 | 861 | [10 empty] | RA | 4532 | ALP45DP | 2014-03-18 | 635
[5 empty] | HO | 4146 | GP40PH | 2014-10-23 | 1083 | [10 empty] | RA | 4532 | ALP45DP | 2014-03-19 | 510
[5 empty] | HO | 4146 | GP40PH | 2014-10-29 | 1335 | [10 empty] | RA | 4532 | ALP45DP | 2014-03-20 | 1050
[5 empty] | HO | 4146 | GP40PH | 2014-11-12 | 558 | [10 empty] | RA | 4532 | ALP45DP | 2014-03-21 | 990
[5 empty] | HO | 4146 | GP40PH | 2014-11-12 | 666 | [10 empty] | RA | 4532 | ALP45DP | 2014-03-23 | 820
[5 empty] | HO | 4146 | GP40PH | 2014-11-14 | 1301 | [10 empty] | RA | 4532 | ALP45DP | 2014-03-24 | 1019
[5 empty] | HO | 4146 | GP40PH | 2014-11-15 | 405 | [10 empty] | RA | 4532 | ALP45DP | 2014-03-25 | 885
[5 empty] | HO | 4146 | GP40PH | 2014-11-15 | 1054 | [10 empty] | RA | 4532 | ALP45DP | 2014-03-26 | 1170
[5 empty] | HO | 4146 | GP40PH | 2014-11-16 | 571 | [10 empty] | RA | 4532 | ALP45DP | 2014-03-27 | 923
[5 empty] | HO | 4146 | GP40PH | 2014-11-17 | 1011 | [10 empty] | RA | 4532 | ALP45DP | 2014-03-28 | 615
[5 empty] | HO | 4146 | GP40PH | 2014-11-19 | 1212 | [10 empty] | RA | 4532 | ALP45DP | 2014-03-28 | 605
[5 empty] | HO | 4146 | GP40PH | 2014-11-20 | 1408 | [10 empty] | RA | 4532 | ALP45DP | 2014-03-30 | 851
[5 empty] | HO | 4146 | GP40PH | 2014-11-21 | 561 | [10 empty] | RA | 4532 | ALP45DP | 2014-03-31 | 846
[5 empty] | HO | 4146 | GP40PH | 2014-11-23 | 965 | [10 empty] | RA | 4532 | ALP45DP | 2014-04-01 | 875
[5 empty] | HO | 4146 | GP40PH | 2014-11-24 | 691 | [10 empty] | RA | 4532 | ALP45DP | 2014-04-02 | 896
[5 empty] | HO | 4146 | GP40PH | 2014-11-26 | 938 | [10 empty] | RA | 4532 | ALP45DP | 2014-04-02 | 638
[5 empty] | HO | 4146 | GP40PH | 2014-11-27 | 801 | [10 empty] | RA | 4532 | ALP45DP | 2014-04-03 | 981
[5 empty] | HO | 4146 | GP40PH | 2014-11-30 | 1589 | [10 empty] | RA | 4532 | ALP45DP | 2014-04-04 | 567
[5 empty] | HO | 4146 | GP40PH | 2014-12-01 | 1208 | [10 empty] | RA | 4532 | ALP45DP | 2014-04-04 | 663
[5 empty] | HO | 4146 | GP40PH | 2014-12-02 | 930 | [10 empty] | RA | 4532 | ALP45DP | 2014-04-07 | 645
[5 empty] | HO | 4146 | GP40PH | 2014-12-12 | 1044 | [10 empty] | RA | 4532 | ALP45DP | 2014-04-07 | 576
[5 empty] | HO | 4146 | GP40PH | 2014-12-16 | 732 | [10 empty] | RA | 4532 | ALP45DP | 2014-04-08 | 638
[5 empty] | HO | 4146 | GP40PH | 2014-12-23 | 453 | [10 empty] | RA | 4532 | ALP45DP | 2014-04-08 | 632
[5 empty] | HO | 4146 | GP40PH | 2014-12-29 | 780 | [10 empty] | RA | 4532 | ALP45DP | 2014-04-09 | 508
[5 empty] | HO | 4147 | GP40PH | 2014-01-07 | 824 | [10 empty] | RA | 4532 | ALP45DP | 2014-04-09 | 441
[5 empty] | HO | 4147 | GP40PH | 2014-01-09 | 1553 | [10 empty] | RA | 4532 | ALP45DP | 2014-04-10 | 788
[5 empty] | HO | 4147 | GP40PH | 2014-01-14 | 722 | [10 empty] | RA | 4532 | ALP45DP | 2014-04-11 | 995
[5 empty] | HO | 4147 | GP40PH | 2014-01-15 | 806 | [10 empty] | RA | 4532 | ALP45DP | 2014-04-13 | 879
[5 empty] | HO | 4147 | GP40PH | 2014-01-17 | 806 | [10 empty] | RA | 4532 | ALP45DP | 2014-04-14 | 981
[5 empty] | HO | 4147 | GP40PH | 2014-01-21 | 669 | [10 empty] | RA | 4532 | ALP45DP | 2014-04-15 | 621
[5 empty] | HO | 4147 | GP40PH | 2014-01-24 | 900 | [10 empty] | RA | 4532 | ALP45DP | 2014-04-15 | 745
[5 empty] | HO | 4147 | GP40PH | 2014-01-27 | 1301 | [10 empty] | RA | 4532 | ALP45DP | 2014-04-16 | 460
[5 empty] | HO | 4147 | GP40PH | 2014-01-28 | 882 | [10 empty] | RA | 4532 | ALP45DP | 2014-04-29 | 875
[5 empty] | HO | 4147 | GP40PH | 2014-01-29 | 1090 | [10 empty] | RA | 4532 | ALP45DP | 2014-04-30 | 825
[5 empty] | HO | 4147 | GP40PH | 2014-01-31 | 400 | [10 empty] | RA | 4532 | ALP45DP | 2014-05-01 | 490
[5 empty] | HO | 4147 | GP40PH | 2014-02-06 | 1004 | [10 empty] | RA | 4532 | ALP45DP | 2014-05-02 | 880
[5 empty] | HO | 4147 | GP40PH | 2014-02-10 | 802 | [10 empty] | RA | 4532 | ALP45DP | 2014-05-03 | 976
[5 empty] | HO | 4147 | GP40PH | 2014-02-12 | 618 | [10 empty] | RA | 4532 | ALP45DP | 2014-05-04 | 547
[5 empty] | HO | 4147 | GP40PH | 2014-02-12 | 921 | [10 empty] | RA | 4532 | ALP45DP | 2014-05-05 | 971
[5 empty] | HO | 4147 | GP40PH | 2014-02-15 | 1013 | [10 empty] | RA | 4532 | ALP45DP | 2014-05-06 | 784
[5 empty] | HO | 4147 | GP40PH | 2014-02-17 | 694 | [10 empty] | RA | 4532 | ALP45DP | 2014-05-07 | 1226
[5 empty] | HO | 4147 | GP40PH | 2014-02-20 | 1010 | [10 empty] | RA | 4532 | ALP45DP | 2014-05-08 | 825
[5 empty] | HO | 4147 | GP40PH | 2014-02-21 | 605 | [10 empty] | RA | 4532 | ALP45DP | 2014-05-09 | 974
[5 empty] | HO | 4147 | GP40PH | 2014-02-25 | 962 | [10 empty] | RA | 4532 | ALP45DP | 2014-05-10 | 851
[5 empty] | HO | 4147 | GP40PH | 2014-02-27 | 913 | [10 empty] | RA | 4532 | ALP45DP | 2014-05-11 | 574
[5 empty] | HO | 4147 | GP40PH | 2014-03-03 | 1558 | [10 empty] | RA | 4532 | ALP45DP | 2014-05-12 | 651
[5 empty] | HO | 4147 | GP40PH | 2014-03-11 | 816 | [10 empty] | RA | 4532 | ALP45DP | 2014-05-12 | 684
[5 empty] | HO | 4147 | GP40PH | 2014-03-14 | 706 | [10 empty] | RA | 4532 | ALP45DP | 2014-05-13 | 725
[5 empty] | HO | 4147 | GP40PH | 2014-03-15 | 600 | [10 empty] | RA | 4532 | ALP45DP | 2014-05-14 | 876
[5 empty] | HO | 4147 | GP40PH | 2014-03-19 | 1027 | [10 empty] | RA | 4532 | ALP45DP | 2014-05-15 | 704
[5 empty] | HO | 4147 | GP40PH | 2014-03-21 | 1019 | [10 empty] | RA | 4532 | ALP45DP | 2014-05-15 | 680
[5 empty] | HO | 4147 | GP40PH | 2014-03-24 | 1201 | [10 empty] | RA | 4532 | ALP45DP | 2014-05-16 | 856
[5 empty] | HO | 4147 | GP40PH | 2014-03-25 | 930 | [10 empty] | RA | 4532 | ALP45DP | 2014-05-18 | 967
[5 empty] | HO | 4147 | GP40PH | 2014-04-03 | 859 | [10 empty] | RA | 4532 | ALP45DP | 2014-05-19 | 531
[5 empty] | HO | 4147 | GP40PH | 2014-04-09 | 1130 | [10 empty] | RA | 4532 | ALP45DP | 2014-05-20 | 990
[5 empty] | HO | 4147 | GP40PH | 2014-04-10 | 894 | [10 empty] | RA | 4532 | ALP45DP | 2014-06-29 | 929
[5 empty] | HO | 4147 | GP40PH | 2014-04-16 | 1327 | [10 empty] | RA | 4532 | ALP45DP | 2014-10-29 | 740
[5 empty] | HO | 4147 | GP40PH | 2014-04-23 | 530 | [10 empty] | RA | 4532 | ALP45DP | 2014-10-30 | 807
[5 empty] | HO | 4147 | GP40PH | 2014-04-24 | 924 | [10 empty] | RA | 4532 | ALP45DP | 2014-10-31 | 822
[5 empty] | HO | 4147 | GP40PH | 2014-04-26 | 802 | [10 empty] | RA | 4532 | ALP45DP | 2014-11-03 | 794
[5 empty] | HO | 4147 | GP40PH | 2014-04-26 | 900 | [10 empty] | RA | 4532 | ALP45DP | 2014-11-04 | 771
[5 empty] | HO | 4147 | GP40PH | 2014-04-27 | 800 | [10 empty] | RA | 4532 | ALP45DP | 2014-11-05 | 804
[5 empty] | HO | 4147 | GP40PH | 2014-04-29 | 1015 | [10 empty] | RA | 4532 | ALP45DP | 2014-11-06 | 991
[5 empty] | HO | 4147 | GP40PH | 2014-05-01 | 721 | [10 empty] | RA | 4532 | ALP45DP | 2014-11-07 | 502
[5 empty] | HO | 4147 | GP40PH | 2014-05-03 | 1010 | [10 empty] | RA | 4532 | ALP45DP | 2014-11-08 | 680
[5 empty] | HO | 4147 | GP40PH | 2014-05-04 | 705 | [10 empty] | RA | 4532 | ALP45DP | 2014-11-09 | 714
[5 empty] | HO | 4147 | GP40PH | 2014-07-24 | 1501 | [10 empty] | RA | 4532 | ALP45DP | 2014-11-09 | 449
[5 empty] | HO | 4147 | GP40PH | 2014-07-25 | 1002 | [10 empty] | RA | 4532 | ALP45DP | 2014-11-09 | 241
[5 empty] | HO | 4147 | GP40PH | 2014-08-20 | 1207 | [10 empty] | RA | 4532 | ALP45DP | 2014-11-10 | 896
[5 empty] | HO | 4147 | GP40PH | 2014-08-22 | 1319 | [10 empty] | RA | 4532 | ALP45DP | 2014-11-11 | 465
[5 empty] | HO | 4147 | GP40PH | 2014-08-26 | 1303 | [10 empty] | RA | 4532 | ALP45DP | 2014-11-12 | 847
[5 empty] | HO | 4147 | GP40PH | 2014-08-28 | 1320 | [10 empty] | RA | 4532 | ALP45DP | 2014-11-13 | 592
[5 empty] | HO | 4147 | GP40PH | 2014-08-29 | 526 | [10 empty] | RA | 4532 | ALP45DP | 2014-11-14 | 701
[5 empty] | HO | 4147 | GP40PH | 2014-09-03 | 1383 | [10 empty] | RA | 4532 | ALP45DP | 2014-11-15 | 789
[5 empty] | HO | 4147 | GP40PH | 2014-09-23 | 969 | [10 empty] | RA | 4532 | ALP45DP | 2014-11-15 | 637
[5 empty] | HO | 4147 | GP40PH | 2014-09-24 | 369 | [10 empty] | RA | 4532 | ALP45DP | 2014-11-16 | 653
[5 empty] | HO | 4147 | GP40PH | 2014-09-26 | 1328 | [10 empty] | RA | 4532 | ALP45DP | 2014-11-17 | 820
[5 empty] | HO | 4147 | GP40PH | 2014-09-30 | 801 | [10 empty] | RA | 4532 | ALP45DP | 2014-11-18 | 717
[5 empty] | HO | 4147 | GP40PH | 2014-10-02 | 594 | [10 empty] | RA | 4532 | ALP45DP | 2014-11-19 | 476
[5 empty] | HO | 4147 | GP40PH | 2014-10-03 | 893 | [10 empty] | RA | 4532 | ALP45DP | 2014-11-19 | 332
[5 empty] | HO | 4147 | GP40PH | 2014-10-07 | 1101 | [10 empty] | RA | 4532 | ALP45DP | 2014-11-20 | 684
[5 empty] | HO | 4147 | GP40PH | 2014-10-08 | 604 | [10 empty] | RA | 4532 | ALP45DP | 2014-11-21 | 701
[5 empty] | HO | 4147 | GP40PH | 2014-10-09 | 604 | [10 empty] | RA | 4532 | ALP45DP | 2014-11-23 | 368
[5 empty] | HO | 4147 | GP40PH | 2014-10-24 | 1170 | [10 empty] | RA | 4532 | ALP45DP | 2014-11-24 | 572
[5 empty] | HO | 4147 | GP40PH | 2014-10-29 | 1071 | [10 empty] | RA | 4532 | ALP45DP | 2014-11-25 | 773
[5 empty] | HO | 4147 | GP40PH | 2014-10-31 | 1068 | [10 empty] | RA | 4532 | ALP45DP | 2014-11-26 | 500
[5 empty] | HO | 4147 | GP40PH | 2014-11-05 | 1196 | [10 empty] | RA | 4532 | ALP45DP | 2014-11-27 | 656
[5 empty] | HO | 4147 | GP40PH | 2014-11-07 | 793 | [10 empty] | RA | 4532 | ALP45DP | 2014-11-28 | 715
[5 empty] | HO | 4147 | GP40PH | 2014-11-12 | 921 | [10 empty] | RA | 4532 | ALP45DP | 2014-11-29 | 751
[5 empty] | HO | 4147 | GP40PH | 2014-11-13 | 750 | [10 empty] | RA | 4532 | ALP45DP | 2014-11-30 | 457
[5 empty] | HO | 4147 | GP40PH | 2014-12-29 | 1213 | [10 empty] | RA | 4532 | ALP45DP | 2014-11-30 | 216
[5 empty] | HO | 4149 | GP40PH | 2014-02-04 | 1229 | [10 empty] | RA | 4532 | ALP45DP | 2014-11-30 | 648
[5 empty] | HO | 4149 | GP40PH | 2014-02-08 | 1302 | [10 empty] | RA | 4533 | ALP45DP | 2014-04-17 | 830
[5 empty] | HO | 4149 | GP40PH | 2014-02-11 | 849 | [10 empty] | RA | 4533 | ALP45DP | 2014-04-17 | 620
[5 empty] | HO | 4149 | GP40PH | 2014-02-12 | 502 | [10 empty] | RA | 4533 | ALP45DP | 2014-04-18 | 454
[5 empty] | HO | 4150 | GP40PH | 2014-01-16 | 1068 | [10 empty] | RA | 4533 | ALP45DP | 2014-04-19 | 630
[5 empty] | HO | 4150 | GP40PH | 2014-01-21 | 763 | [10 empty] | RA | 4533 | ALP45DP | 2014-04-19 | 477
[5 empty] | HO | 4150 | GP40PH | 2014-01-23 | 749 | [10 empty] | RA | 4533 | ALP45DP | 2014-04-20 | 355
[5 empty] | HO | 4150 | GP40PH | 2014-01-24 | 1038 | [10 empty] | RA | 4533 | ALP45DP | 2014-04-21 | 625
[5 empty] | HO | 4150 | GP40PH | 2014-01-25 | 1115 | [10 empty] | RA | 4533 | ALP45DP | 2014-04-22 | 600
[5 empty] | HO | 4150 | GP40PH | 2014-01-26 | 938 | [10 empty] | RA | 4533 | ALP45DP | 2014-04-23 | 381
[5 empty] | HO | 4150 | GP40PH | 2014-01-29 | 1202 | [10 empty] | RA | 4533 | ALP45DP | 2014-04-23 | 740
[5 empty] | HO | 4150 | GP40PH | 2014-01-30 | 1128 | [10 empty] | RA | 4533 | ALP45DP | 2014-04-24 | 1085
[5 empty] | HO | 4150 | GP40PH | 2014-01-31 | 416 | [10 empty] | RA | 4533 | ALP45DP | 2014-04-25 | 1050
[5 empty] | HO | 4150 | GP40PH | 2014-02-01 | 895 | [10 empty] | RA | 4533 | ALP45DP | 2014-04-26 | 595
[5 empty] | HO | 4150 | GP40PH | 2014-02-02 | 692 | [10 empty] | RA | 4533 | ALP45DP | 2014-04-26 | 263
[5 empty] | HO | 4150 | GP40PH | 2014-02-03 | 1102 | [10 empty] | RA | 4533 | ALP45DP | 2014-04-27 | 598
[5 empty] | HO | 4150 | GP40PH | 2014-02-12 | 1024 | [10 empty] | RA | 4533 | ALP45DP | 2014-04-28 | 965
[5 empty] | HO | 4150 | GP40PH | 2014-02-18 | 1026 | [10 empty] | RA | 4533 | ALP45DP | 2014-04-29 | 973
[5 empty] | HO | 4150 | GP40PH | 2014-02-19 | 704 | [10 empty] | RA | 4533 | ALP45DP | 2014-04-30 | 647
[5 empty] | HO | 4150 | GP40PH | 2014-02-24 | 1414 | [10 empty] | RA | 4533 | ALP45DP | 2014-05-01 | 1025
[5 empty] | HO | 4150 | GP40PH | 2014-02-28 | 1167 | [10 empty] | RA | 4533 | ALP45DP | 2014-05-02 | 1155
[5 empty] | HO | 4150 | GP40PH | 2014-03-04 | 1422 | [10 empty] | RA | 4533 | ALP45DP | 2014-05-09 | 905
[5 empty] | HO | 4150 | GP40PH | 2014-03-17 | 873 | [10 empty] | RA | 4533 | ALP45DP | 2014-05-10 | 969
[5 empty] | HO | 4150 | GP40PH | 2014-03-20 | 1240 | [10 empty] | RA | 4533 | ALP45DP | 2014-05-10 | 791
[5 empty] | HO | 4150 | GP40PH | 2014-03-21 | 802 | [10 empty] | RA | 4533 | ALP45DP | 2014-05-11 | 269
[5 empty] | HO | 4150 | GP40PH | 2014-03-22 | 653 | [10 empty] | RA | 4533 | ALP45DP | 2014-05-12 | 730
[5 empty] | HO | 4150 | GP40PH | 2014-03-23 | 545 | [10 empty] | RA | 4533 | ALP45DP | 2014-05-13 | 740
[5 empty] | HO | 4150 | GP40PH | 2014-03-25 | 880 | [10 empty] | RA | 4533 | ALP45DP | 2014-05-14 | 670
[5 empty] | HO | 4150 | GP40PH | 2014-03-26 | 554 | [10 empty] | RA | 4533 | ALP45DP | 2014-05-15 | 648
[5 empty] | HO | 4150 | GP40PH | 2014-03-27 | 805 | [10 empty] | RA | 4533 | ALP45DP | 2014-05-15 | 620
[5 empty] | HO | 4150 | GP40PH | 2014-04-01 | 613 | [10 empty] | RA | 4533 | ALP45DP | 2014-05-16 | 647
[5 empty] | HO | 4150 | GP40PH | 2014-04-04 | 1195 | [10 empty] | RA | 4533 | ALP45DP | 2014-05-16 | 592
[5 empty] | HO | 4150 | GP40PH | 2014-04-06 | 631 | [10 empty] | RA | 4533 | ALP45DP | 2014-05-18 | 879
[5 empty] | HO | 4150 | GP40PH | 2014-04-08 | 1172 | [10 empty] | RA | 4533 | ALP45DP | 2014-05-19 | 910
[5 empty] | HO | 4150 | GP40PH | 2014-04-09 | 638 | [10 empty] | RA | 4533 | ALP45DP | 2014-08-14 | 503
[5 empty] | HO | 4150 | GP40PH | 2014-04-14 | 569 | [10 empty] | RA | 4533 | ALP45DP | 2014-08-15 | 518
[5 empty] | HO | 4150 | GP40PH | 2014-05-08 | 603 | [10 empty] | RA | 4533 | ALP45DP | 2014-08-18 | 749
[5 empty] | HO | 4200 | GP40PH | 2014-01-13 | 1315 | [10 empty] | RA | 4533 | ALP45DP | 2014-08-19 | 868
[5 empty] | HO | 4200 | GP40PH | 2014-01-16 | 699 | [10 empty] | RA | 4533 | ALP45DP | 2014-08-20 | 998
[5 empty] | HO | 4200 | GP40PH | 2014-01-18 | 1211 | [10 empty] | RA | 4533 | ALP45DP | 2014-08-21 | 591
[5 empty] | HO | 4200 | GP40PH | 2014-01-21 | 694 | [10 empty] | RA | 4533 | ALP45DP | 2014-08-22 | 485
[5 empty] | HO | 4200 | GP40PH | 2014-01-23 | 1701 | [10 empty] | RA | 4533 | ALP45DP | 2014-08-24 | 697
[5 empty] | HO | 4200 | GP40PH | 2014-01-25 | 1036 | [10 empty] | RA | 4533 | ALP45DP | 2014-08-24 | 741
[5 empty] | HO | 4200 | GP40PH | 2014-01-26 | 635 | [10 empty] | RA | 4533 | ALP45DP | 2014-08-25 | 1171
[5 empty] | HO | 4200 | GP40PH | 2014-04-03 | 850 | [10 empty] | RA | 4533 | ALP45DP | 2014-08-26 | 879
[5 empty] | HO | 4200 | GP40PH | 2014-04-05 | 501 | [10 empty] | RA | 4533 | ALP45DP | 2014-08-27 | 888
[5 empty] | HO | 4200 | GP40PH | 2014-04-05 | 1001 | [10 empty] | RA | 4533 | ALP45DP | 2014-08-28 | 861
[5 empty] | HO | 4200 | GP40PH | 2014-04-06 | 776 | [10 empty] | RA | 4533 | ALP45DP | 2014-08-29 | 850
[5 empty] | HO | 4200 | GP40PH | 2014-04-25 | 1002 | [10 empty] | RA | 4533 | ALP45DP | 2014-08-29 | 496
[5 empty] | HO | 4200 | GP40PH | 2014-04-29 | 1224 | [10 empty] | RA | 4533 | ALP45DP | 2014-08-31 | 582
[5 empty] | HO | 4200 | GP40PH | 2014-05-12 | 1050 | [10 empty] | RA | 4533 | ALP45DP | 2014-09-02 | 660
[5 empty] | HO | 4200 | GP40PH | 2014-05-14 | 1085 | [10 empty] | RA | 4533 | ALP45DP | 2014-09-02 | 837
[5 empty] | HO | 4200 | GP40PH | 2014-05-16 | 1020 | [10 empty] | RA | 4533 | ALP45DP | 2014-09-03 | 656
[5 empty] | HO | 4200 | GP40PH | 2014-05-20 | 1030 | [10 empty] | RA | 4533 | ALP45DP | 2014-09-03 | 557
[5 empty] | HO | 4200 | GP40PH | 2014-05-24 | 1267 | [10 empty] | RA | 4533 | ALP45DP | 2014-09-04 | 864
[5 empty] | HO | 4200 | GP40PH | 2014-05-28 | 1152 | [10 empty] | RA | 4533 | ALP45DP | 2014-09-05 | 922
[5 empty] | HO | 4200 | GP40PH | 2014-07-16 | 1349 | [10 empty] | RA | 4533 | ALP45DP | 2014-09-07 | 257
[5 empty] | HO | 4200 | GP40PH | 2014-08-11 | 532 | [10 empty] | RA | 4533 | ALP45DP | 2014-09-07 | 917
[5 empty] | HO | 4201 | GP40PH | 2014-11-04 | 939 | [10 empty] | RA | 4533 | ALP45DP | 2014-09-08 | 808
[5 empty] | HO | 4201 | GP40PH | 2014-11-04 | 301 | [10 empty] | RA | 4533 | ALP45DP | 2014-09-09 | 455
[5 empty] | HO | 4201 | GP40PH | 2014-11-17 | 846 | [10 empty] | RA | 4533 | ALP45DP | 2014-09-09 | 599
[5 empty] | HO | 4201 | GP40PH | 2014-11-18 | 1005 | [10 empty] | RA | 4533 | ALP45DP | 2014-09-10 | 819
[5 empty] | HO | 4201 | GP40PH | 2014-11-19 | 837 | [10 empty] | RA | 4533 | ALP45DP | 2014-09-11 | 1042
[5 empty] | HO | 4201 | GP40PH | 2014-11-26 | 1010 | [10 empty] | RA | 4533 | ALP45DP | 2014-09-12 | 651
[5 empty] | HO | 4201 | GP40PH | 2014-11-27 | 466 | [10 empty] | RA | 4533 | ALP45DP | 2014-09-12 | 552
[5 empty] | HO | 4201 | GP40PH | 2014-12-01 | 1042 | [10 empty] | RA | 4533 | ALP45DP | 2014-09-14 | 713
[5 empty] | HO | 4201 | GP40PH | 2014-12-15 | 629 | [10 empty] | RA | 4533 | ALP45DP | 2014-09-14 | 272
[5 empty] | HO | 4201 | GP40PH | 2014-12-17 | 1004 | [10 empty] | RA | 4533 | ALP45DP | 2014-09-15 | 730
[5 empty] | HO | 4201 | GP40PH | 2014-12-22 | 1175 | [10 empty] | RA | 4533 | ALP45DP | 2014-09-16 | 781
[5 empty] | HO | 4201 | GP40PH | 2014-12-23 | 519 | [10 empty] | RA | 4533 | ALP45DP | 2014-09-17 | 594
[5 empty] | HO | 4201 | GP40PH | 2014-12-24 | 429 | [10 empty] | RA | 4533 | ALP45DP | 2014-09-17 | 622
[5 empty] | HO | 4201 | GP40PH | 2014-12-25 | 394 | [10 empty] | RA | 4533 | ALP45DP | 2014-09-18 | 526
[5 empty] | HO | 4201 | GP40PH | 2014-12-26 | 876 | [10 empty] | RA | 4533 | ALP45DP | 2014-09-19 | 833
[5 empty] | HO | 4201 | GP40PH | 2014-12-27 | 510 | [10 empty] | RA | 4533 | ALP45DP | 2014-09-20 | 704
[5 empty] | HO | 4201 | GP40PH | 2014-12-28 | 446 | [10 empty] | RA | 4533 | ALP45DP | 2014-09-20 | 869
[5 empty] | HO | 4201 | GP40PH | 2014-12-29 | 524 | [10 empty] | RA | 4533 | ALP45DP | 2014-09-21 | 321
[5 empty] | HO | 4202 | GP40PH | 2013-12-30 | 1168 | [10 empty] | RA | 4533 | ALP45DP | 2014-09-21 | 473
[5 empty] | HO | 4202 | GP40PH | 2013-12-30 | 201 | [10 empty] | RA | 4533 | ALP45DP | 2014-09-22 | 688
[5 empty] | HO | 4202 | GP40PH | 2013-12-31 | 466 | [10 empty] | RA | 4533 | ALP45DP | 2014-09-23 | 823
[5 empty] | HO | 4202 | GP40PH | 2014-01-01 | 463 | [10 empty] | RA | 4533 | ALP45DP | 2014-09-24 | 981
[5 empty] | HO | 4202 | GP40PH | 2014-01-06 | 1145 | [10 empty] | RA | 4533 | ALP45DP | 2014-09-25 | 831
[5 empty] | HO | 4202 | GP40PH | 2014-01-08 | 746 | [10 empty] | RA | 4533 | ALP45DP | 2014-09-26 | 1067
[5 empty] | HO | 4202 | GP40PH | 2014-01-11 | 378 | [10 empty] | RA | 4533 | ALP45DP | 2014-09-29 | 565
[5 empty] | HO | 4202 | GP40PH | 2014-01-11 | 1025 | [10 empty] | RA | 4533 | ALP45DP | 2014-09-30 | 649
[5 empty] | HO | 4202 | GP40PH | 2014-01-12 | 618 | [10 empty] | RA | 4533 | ALP45DP | 2014-09-30 | 849
[5 empty] | HO | 4202 | GP40PH | 2014-01-16 | 1418 | [10 empty] | RA | 4533 | ALP45DP | 2014-10-01 | 507
[5 empty] | HO | 4202 | GP40PH | 2014-01-23 | 1504 | [10 empty] | RA | 4533 | ALP45DP | 2014-10-02 | 968
[5 empty] | HO | 4202 | GP40PH | 2014-01-28 | 1707 | [10 empty] | RA | 4533 | ALP45DP | 2014-10-03 | 603
[5 empty] | HO | 4202 | GP40PH | 2014-01-29 | 406 | [10 empty] | RA | 4533 | ALP45DP | 2014-10-03 | 619
[5 empty] | HO | 4202 | GP40PH | 2014-05-08 | 1159 | [10 empty] | RA | 4533 | ALP45DP | 2014-10-05 | 560
[5 empty] | HO | 4202 | GP40PH | 2014-05-12 | 413 | [10 empty] | RA | 4533 | ALP45DP | 2014-10-06 | 804
[5 empty] | HO | 4202 | GP40PH | 2014-05-15 | 1283 | [10 empty] | RA | 4533 | ALP45DP | 2014-10-07 | 767
[5 empty] | HO | 4202 | GP40PH | 2014-05-19 | 1163 | [10 empty] | RA | 4533 | ALP45DP | 2014-10-08 | 679
[5 empty] | HO | 4202 | GP40PH | 2014-05-21 | 883 | [10 empty] | RA | 4533 | ALP45DP | 2014-10-08 | 556
[5 empty] | HO | 4202 | GP40PH | 2014-05-22 | 871 | [10 empty] | RA | 4533 | ALP45DP | 2014-10-09 | 984
[5 empty] | HO | 4202 | GP40PH | 2014-05-27 | 916 | [10 empty] | RA | 4533 | ALP45DP | 2014-10-10 | 395
[5 empty] | HO | 4202 | GP40PH | 2014-06-29 | 1635 | [10 empty] | RA | 4533 | ALP45DP | 2014-10-10 | 917
[5 empty] | HO | 4202 | GP40PH | 2014-07-08 | 1305 | [10 empty] | RA | 4533 | ALP45DP | 2014-10-13 | 965
[5 empty] | HO | 4202 | GP40PH | 2014-07-09 | 856 | [10 empty] | RA | 4533 | ALP45DP | 2014-10-14 | 692
[5 empty] | HO | 4202 | GP40PH | 2014-07-11 | 1397 | [10 empty] | RA | 4533 | ALP45DP | 2014-10-14 | 570
[5 empty] | HO | 4202 | GP40PH | 2014-07-15 | 1002 | [10 empty] | RA | 4534 | ALP45DP | 2014-05-03 | 839
[5 empty] | HO | 4202 | GP40PH | 2014-07-16 | 643 | [10 empty] | RA | 4534 | ALP45DP | 2014-09-14 | 535
[5 empty] | HO | 4202 | GP40PH | 2014-07-17 | 588 | [10 empty] | RA | 4534 | ALP45DP | 2014-09-15 | 621
[5 empty] | HO | 4202 | GP40PH | 2014-07-22 | 1291 | [10 empty] | RA | 4534 | ALP45DP | 2014-09-16 | 676
[5 empty] | HO | 4202 | GP40PH | 2014-07-24 | 852 | [10 empty] | RA | 4534 | ALP45DP | 2014-09-16 | 575
[5 empty] | HO | 4202 | GP40PH | 2014-07-25 | 708 | [10 empty] | RA | 4534 | ALP45DP | 2014-09-17 | 805
[5 empty] | HO | 4202 | GP40PH | 2014-07-27 | 1088 | [10 empty] | RA | 4534 | ALP45DP | 2014-09-18 | 675
[5 empty] | HO | 4202 | GP40PH | 2014-07-29 | 773 | [10 empty] | RA | 4534 | ALP45DP | 2014-09-18 | 885
[5 empty] | HO | 4202 | GP40PH | 2014-07-30 | 612 | [10 empty] | RA | 4534 | ALP45DP | 2014-09-19 | 521
[5 empty] | HO | 4202 | GP40PH | 2014-08-02 | 1399 | [10 empty] | RA | 4534 | ALP45DP | 2014-09-20 | 698
[5 empty] | HO | 4202 | GP40PH | 2014-08-02 | 700 | [10 empty] | RA | 4534 | ALP45DP | 2014-09-21 | 218
[5 empty] | HO | 4202 | GP40PH | 2014-08-03 | 856 | [10 empty] | RA | 4534 | ALP45DP | 2014-09-21 | 728
[5 empty] | HO | 4202 | GP40PH | 2014-08-05 | 1150 | [10 empty] | RA | 4534 | ALP45DP | 2014-09-22 | 778
[5 empty] | HO | 4202 | GP40PH | 2014-08-07 | 753 | [10 empty] | RA | 4534 | ALP45DP | 2014-09-23 | 720
[5 empty] | HO | 4202 | GP40PH | 2014-08-08 | 990 | [10 empty] | RA | 4534 | ALP45DP | 2014-09-24 | 738
[5 empty] | HO | 4202 | GP40PH | 2014-08-08 | 727 | [10 empty] | RA | 4534 | ALP45DP | 2014-09-25 | 887
[5 empty] | HO | 4202 | GP40PH | 2014-08-09 | 667 | [10 empty] | RA | 4534 | ALP45DP | 2014-09-26 | 637
[5 empty] | HO | 4202 | GP40PH | 2014-08-10 | 1094 | [10 empty] | RA | 4534 | ALP45DP | 2014-09-26 | 567
[5 empty] | HO | 4202 | GP40PH | 2014-08-11 | 1437 | [10 empty] | RA | 4534 | ALP45DP | 2014-09-27 | 526
[5 empty] | HO | 4202 | GP40PH | 2014-09-21 | 854 | [10 empty] | RA | 4534 | ALP45DP | 2014-09-28 | 845
[5 empty] | HO | 4202 | GP40PH | 2014-10-03 | 1552 | [10 empty] | RA | 4534 | ALP45DP | 2014-09-29 | 610
[5 empty] | HO | 4202 | GP40PH | 2014-10-06 | 403 | [10 empty] | RA | 4534 | ALP45DP | 2014-09-29 | 825
[5 empty] | HO | 4202 | GP40PH | 2014-10-09 | 1142 | [10 empty] | RA | 4534 | ALP45DP | 2014-09-30 | 490
[5 empty] | HO | 4202 | GP40PH | 2014-10-11 | 1108 | [10 empty] | RA | 4534 | ALP45DP | 2014-10-01 | 1223
[5 empty] | HO | 4202 | GP40PH | 2014-10-11 | 514 | [10 empty] | RA | 4534 | ALP45DP | 2014-10-02 | 1150
[5 empty] | HO | 4202 | GP40PH | 2014-10-12 | 761 | [10 empty] | RA | 4534 | ALP45DP | 2014-10-03 | 841
[5 empty] | HO | 4202 | GP40PH | 2014-10-14 | 1200 | [10 empty] | RA | 4534 | ALP45DP | 2014-10-06 | 906
[5 empty] | HO | 4202 | GP40PH | 2014-10-17 | 955 | [10 empty] | RA | 4534 | ALP45DP | 2014-10-07 | 825
[5 empty] | HO | 4202 | GP40PH | 2014-10-21 | 910 | [10 empty] | RA | 4534 | ALP45DP | 2014-10-08 | 804
[5 empty] | HO | 4202 | GP40PH | 2014-10-23 | 715 | [10 empty] | RA | 4534 | ALP45DP | 2014-10-09 | 338
[5 empty] | HO | 4202 | GP40PH | 2014-10-28 | 1355 | [10 empty] | RA | 4801 | F40PH | 2014-01-31 | 753
[5 empty] | HO | 4202 | GP40PH | 2014-10-30 | 692 | [10 empty] | RA | 4801 | F40PH | 2014-02-03 | 805
[5 empty] | HO | 4202 | GP40PH | 2014-10-31 | 300 | [10 empty] | RA | 4801 | F40PH | 2014-02-04 | 675
[5 empty] | HO | 4202 | GP40PH | 2014-11-01 | 285 | [10 empty] | RA | 4801 | F40PH | 2014-02-05 | 625
[5 empty] | HO | 4202 | GP40PH | 2014-11-02 | 789 | [10 empty] | RA | 4801 | F40PH | 2014-02-06 | 808
[5 empty] | HO | 4202 | GP40PH | 2014-11-06 | 956 | [10 empty] | RA | 4801 | F40PH | 2014-02-06 | 300
[5 empty] | HO | 4202 | GP40PH | 2014-11-07 | 1017 | [10 empty] | RA | 4801 | F40PH | 2014-02-07 | 798
[5 empty] | HO | 4202 | GP40PH | 2014-11-08 | 803 | [10 empty] | RA | 4801 | F40PH | 2014-02-10 | 850
[5 empty] | HO | 4202 | GP40PH | 2014-11-09 | 667 | [10 empty] | RA | 4801 | F40PH | 2014-02-11 | 518
[5 empty] | HO | 4202 | GP40PH | 2014-11-11 | 1027 | [10 empty] | RA | 4801 | F40PH | 2014-02-11 | 762
[5 empty] | HO | 4202 | GP40PH | 2014-11-13 | 1258 | [10 empty] | RA | 4801 | F40PH | 2014-02-12 | 968
[5 empty] | HO | 4202 | GP40PH | 2014-11-14 | 397 | [10 empty] | RA | 4801 | F40PH | 2014-02-14 | 715
[5 empty] | HO | 4202 | GP40PH | 2014-11-15 | 685 | [10 empty] | RA | 4801 | F40PH | 2014-02-18 | 586
[5 empty] | HO | 4202 | GP40PH | 2014-11-16 | 884 | [10 empty] | RA | 4801 | F40PH | 2014-02-19 | 549
[5 empty] | HO | 4202 | GP40PH | 2014-11-17 | 1075 | [10 empty] | RA | 4801 | F40PH | 2014-02-20 | 970
[5 empty] | HO | 4202 | GP40PH | 2014-11-18 | 510 | [10 empty] | RA | 4801 | F40PH | 2014-02-21 | 920
[5 empty] | HO | 4202 | GP40PH | 2014-11-19 | 805 | [10 empty] | RA | 4801 | F40PH | 2014-02-23 | 475
[5 empty] | HO | 4203 | GP40PH | 2014-01-31 | 2031 | [10 empty] | RA | 4801 | F40PH | 2014-02-24 | 810
[5 empty] | HO | 4203 | GP40PH | 2014-02-01 | 259 | [10 empty] | RA | 4801 | F40PH | 2014-02-25 | 629
[5 empty] | HO | 4203 | GP40PH | 2014-02-02 | 600 | [10 empty] | RA | 4801 | F40PH | 2014-02-25 | 605
[5 empty] | HO | 4203 | GP40PH | 2014-02-04 | 1000 | [10 empty] | RA | 4801 | F40PH | 2014-02-26 | 606
[5 empty] | HO | 4203 | GP40PH | 2014-02-10 | 1001 | [10 empty] | RA | 4801 | F40PH | 2014-02-27 | 740
[5 empty] | HO | 4203 | GP40PH | 2014-02-14 | 1068 | [10 empty] | RA | 4801 | F40PH | 2014-02-28 | 1300
[5 empty] | HO | 4203 | GP40PH | 2014-02-17 | 629 | [10 empty] | RA | 4801 | F40PH | 2014-04-17 | 898
[5 empty] | HO | 4203 | GP40PH | 2014-02-19 | 1296 | [10 empty] | RA | 4801 | F40PH | 2014-07-10 | 1244
[5 empty] | HO | 4203 | GP40PH | 2014-02-27 | 987 | [10 empty] | RA | 4801 | F40PH | 2014-07-11 | 880
[5 empty] | HO | 4203 | GP40PH | 2014-03-01 | 1067 | [10 empty] | RA | 4801 | F40PH | 2014-09-09 | 267
[5 empty] | HO | 4203 | GP40PH | 2014-03-02 | 1423 | [10 empty] | RA | 4801 | F40PH | 2014-09-10 | 560
[5 empty] | HO | 4203 | GP40PH | 2014-03-05 | 1442 | [10 empty] | RA | 4801 | F40PH | 2014-09-11 | 480
[5 empty] | HO | 4203 | GP40PH | 2014-03-06 | 1385 | [10 empty] | RA | 4801 | F40PH | 2014-09-12 | 770
[5 empty] | HO | 4203 | GP40PH | 2014-03-07 | 618 | [10 empty] | RA | 4801 | F40PH | 2014-09-15 | 820
[5 empty] | HO | 4203 | GP40PH | 2014-03-26 | 767 | [10 empty] | RA | 4801 | F40PH | 2014-09-16 | 721
[5 empty] | HO | 4203 | GP40PH | 2014-03-28 | 885 | [10 empty] | RA | 4801 | F40PH | 2014-09-22 | 355
[5 empty] | HO | 4203 | GP40PH | 2014-04-02 | 1195 | [10 empty] | RA | 4801 | F40PH | 2014-09-23 | 1110
[5 empty] | HO | 4203 | GP40PH | 2014-04-07 | 1159 | [10 empty] | RA | 4801 | F40PH | 2014-09-24 | 870
[5 empty] | HO | 4203 | GP40PH | 2014-04-10 | 1416 | [10 empty] | RA | 4801 | F40PH | 2014-09-25 | 840
[5 empty] | HO | 4203 | GP40PH | 2014-04-14 | 1518 | [10 empty] | RA | 4801 | F40PH | 2014-09-26 | 1051
[5 empty] | HO | 4203 | GP40PH | 2014-04-16 | 653 | [10 empty] | RA | 4801 | F40PH | 2014-09-29 | 450
[5 empty] | HO | 4203 | GP40PH | 2014-04-17 | 784 | [10 empty] | RA | 4801 | F40PH | 2014-09-30 | 635
[5 empty] | HO | 4203 | GP40PH | 2014-04-19 | 924 | [10 empty] | RA | 4801 | F40PH | 2014-10-02 | 980
[5 empty] | HO | 4203 | GP40PH | 2014-04-21 | 912 | [10 empty] | RA | 4802 | F40PH | 2014-03-20 | 307
[5 empty] | HO | 4203 | GP40PH | 2014-04-30 | 553 | [10 empty] | RA | BACKHOE | EF705 | 2014-11-11 | 19
[5 empty] | HO | 4203 | GP40PH | 2014-05-01 | 822 | [10 empty] | RA | FORKLIFT | OTHER | 2014-06-16 | 16
[5 empty] | HO | 4203 | GP40PH | 2014-05-14 | 1707 | [10 empty] | RA | FORKLIFT | OTHER | 2014-11-05 | 14
[5 empty] | HO | 4203 | GP40PH | 2014-05-15 | 543 | [10 empty] | RA | FORKLIFT | OTHER | 2014-11-08 | 6
[5 empty] | HO | 4203 | GP40PH | 2014-05-15 | 452 | [10 empty] | RA | FORKLIFT | OTHER | 2014-11-25 | 7
[5 empty] | HO | 4203 | GP40PH | 2014-05-16 | 1383 | [10 empty] | RA | GATOR | OTHER | 2014-01-10 | 2
[5 empty] | HO | 4203 | GP40PH | 2014-05-18 | 513 | [10 empty] | RA | GATOR | OTHER | 2014-01-26 | 3
[5 empty] | HO | 4203 | GP40PH | 2014-05-18 | 1227 | [10 empty] | RA | NJTRUCK | OTHER | 2014-06-11 | 20
[5 empty] | HO | 4203 | GP40PH | 2014-05-19 | 501 | [13 empty] | commuter | 2803156
[5 empty] | HO | 4203 | GP40PH | 2014-05-21 | 1404 | [10 empty] | RA | 4302 | GP40-Non Rev | 2014-10-14 | 1661
[5 empty] | HO | 4203 | GP40PH | 2014-05-22 | 777
[5 empty] | HO | 4203 | GP40PH | 2014-05-26 | 1246
[5 empty] | HO | 4203 | GP40PH | 2014-05-27 | 1316
[5 empty] | HO | 4203 | GP40PH | 2014-05-28 | 532
[5 empty] | HO | 4203 | GP40PH | 2014-05-29 | 1314
[5 empty] | HO | 4203 | GP40PH | 2014-05-30 | 530
[5 empty] | HO | 4203 | GP40PH | 2014-05-31 | 774
[5 empty] | HO | 4203 | GP40PH | 2014-07-28 | 737
[5 empty] | HO | 4203 | GP40PH | 2014-07-30 | 1046
[5 empty] | HO | 4203 | GP40PH | 2014-07-31 | 1045
[5 empty] | HO | 4203 | GP40PH | 2014-08-06 | 1202
[5 empty] | HO | 4203 | GP40PH | 2014-08-08 | 1090
[5 empty] | HO | 4203 | GP40PH | 2014-08-12 | 785
[5 empty] | HO | 4203 | GP40PH | 2014-08-25 | 491
[5 empty] | HO | 4203 | GP40PH | 2014-08-29 | 396
[5 empty] | HO | 4203 | GP40PH | 2014-09-01 | 1012
[5 empty] | HO | 4203 | GP40PH | 2014-09-06 | 937
[5 empty] | HO | 4203 | GP40PH | 2014-09-07 | 674
[5 empty] | HO | 4203 | GP40PH | 2014-09-10 | 1258
[5 empty] | HO | 4203 | GP40PH | 2014-09-11 | 514
[5 empty] | HO | 4203 | GP40PH | 2014-09-18 | 1332
[5 empty] | HO | 4203 | GP40PH | 2014-09-29 | 757
[5 empty] | HO | 4203 | GP40PH | 2014-09-30 | 720
[5 empty] | HO | 4203 | GP40PH | 2014-10-03 | 1068
[5 empty] | HO | 4203 | GP40PH | 2014-10-06 | 1430
[5 empty] | HO | 4203 | GP40PH | 2014-10-10 | 844
[5 empty] | HO | 4203 | GP40PH | 2014-10-11 | 1202
[5 empty] | HO | 4203 | GP40PH | 2014-10-12 | 745
[5 empty] | HO | 4203 | GP40PH | 2014-10-13 | 1047
[5 empty] | HO | 4203 | GP40PH | 2014-10-15 | 613
[5 empty] | HO | 4203 | GP40PH | 2014-10-15 | 1170
[5 empty] | HO | 4203 | GP40PH | 2014-10-16 | 882
[5 empty] | HO | 4203 | GP40PH | 2014-10-18 | 877
[5 empty] | HO | 4203 | GP40PH | 2014-10-19 | 1018
[5 empty] | HO | 4203 | GP40PH | 2014-10-20 | 1177
[5 empty] | HO | 4203 | GP40PH | 2014-10-22 | 1370
[5 empty] | HO | 4203 | GP40PH | 2014-10-24 | 988
[5 empty] | HO | 4203 | GP40PH | 2014-10-27 | 763
[5 empty] | HO | 4203 | GP40PH | 2014-10-28 | 768
[5 empty] | HO | 4203 | GP40PH | 2014-10-30 | 1016
[5 empty] | HO | 4203 | GP40PH | 2014-11-04 | 1117
[5 empty] | HO | 4203 | GP40PH | 2014-11-06 | 575
[5 empty] | HO | 4203 | GP40PH | 2014-11-10 | 1219
[5 empty] | HO | 4203 | GP40PH | 2014-12-05 | 446
[5 empty] | HO | 4203 | GP40PH | 2014-12-05 | 806
[5 empty] | HO | 4203 | GP40PH | 2014-12-06 | 923
[5 empty] | HO | 4203 | GP40PH | 2014-12-06 | 258
[5 empty] | HO | 4203 | GP40PH | 2014-12-06 | 967
[5 empty] | HO | 4203 | GP40PH | 2014-12-07 | 750
[5 empty] | HO | 4203 | GP40PH | 2014-12-08 | 966
[5 empty] | HO | 4203 | GP40PH | 2014-12-10 | 453
[5 empty] | HO | 4203 | GP40PH | 2014-12-10 | 1139
[5 empty] | HO | 4203 | GP40PH | 2014-12-12 | 1459
[5 empty] | HO | 4203 | GP40PH | 2014-12-13 | 854
[5 empty] | HO | 4203 | GP40PH | 2014-12-13 | 245
[5 empty] | HO | 4203 | GP40PH | 2014-12-15 | 1516
[5 empty] | HO | 4203 | GP40PH | 2014-12-16 | 674
[5 empty] | HO | 4203 | GP40PH | 2014-12-17 | 976
[5 empty] | HO | 4203 | GP40PH | 2014-12-17 | 400
[5 empty] | HO | 4203 | GP40PH | 2014-12-19 | 1068
[5 empty] | HO | 4203 | GP40PH | 2014-12-21 | 671
[5 empty] | HO | 4203 | GP40PH | 2014-12-27 | 446
[5 empty] | HO | 4203 | GP40PH | 2014-12-28 | 300
[5 empty] | HO | 4204 | GP40PH | 2014-01-30 | 799
[5 empty] | HO | 4204 | GP40PH | 2014-01-31 | 559
[5 empty] | HO | 4204 | GP40PH | 2014-02-07 | 1135
[5 empty] | HO | 4204 | GP40PH | 2014-02-20 | 1129
[5 empty] | HO | 4204 | GP40PH | 2014-02-21 | 575
[5 empty] | HO | 4204 | GP40PH | 2014-02-24 | 530
[5 empty] | HO | 4204 | GP40PH | 2014-02-26 | 1103
[5 empty] | HO | 4204 | GP40PH | 2014-03-04 | 848
[5 empty] | HO | 4204 | GP40PH | 2014-03-05 | 533
[5 empty] | HO | 4204 | GP40PH | 2014-03-07 | 1122
[5 empty] | HO | 4204 | GP40PH | 2014-03-08 | 520
[5 empty] | HO | 4204 | GP40PH | 2014-03-08 | 456
[5 empty] | HO | 4204 | GP40PH | 2014-03-09 | 724
[5 empty] | HO | 4204 | GP40PH | 2014-03-12 | 1470
[5 empty] | HO | 4204 | GP40PH | 2014-03-17 | 1507
[5 empty] | HO | 4204 | GP40PH | 2014-03-21 | 1048
[5 empty] | HO | 4204 | GP40PH | 2014-03-25 | 1082
[5 empty] | HO | 4204 | GP40PH | 2014-03-28 | 1111
[5 empty] | HO | 4204 | GP40PH | 2014-03-30 | 332
[5 empty] | HO | 4204 | GP40PH | 2014-03-31 | 772
[5 empty] | HO | 4204 | GP40PH | 2014-04-02 | 630
[5 empty] | HO | 4204 | GP40PH | 2014-04-02 | 1270
[5 empty] | HO | 4204 | GP40PH | 2014-04-03 | 625
[5 empty] | HO | 4204 | GP40PH | 2014-04-07 | 1100
[5 empty] | HO | 4204 | GP40PH | 2014-04-09 | 1012
[5 empty] | HO | 4204 | GP40PH | 2014-04-11 | 438
[5 empty] | HO | 4204 | GP40PH | 2014-04-11 | 814
[5 empty] | HO | 4204 | GP40PH | 2014-04-12 | 746
[5 empty] | HO | 4204 | GP40PH | 2014-04-14 | 1093
[5 empty] | HO | 4204 | GP40PH | 2014-04-16 | 952
[5 empty] | HO | 4204 | GP40PH | 2014-04-18 | 1151
[5 empty] | HO | 4204 | GP40PH | 2014-04-21 | 1031
[5 empty] | HO | 4204 | GP40PH | 2014-04-23 | 635
[5 empty] | HO | 4204 | GP40PH | 2014-04-30 | 1140
[5 empty] | HO | 4204 | GP40PH | 2014-05-02 | 1000
[5 empty] | HO | 4204 | GP40PH | 2014-05-05 | 1214
[5 empty] | HO | 4204 | GP40PH | 2014-05-07 | 1200
[5 empty] | HO | 4204 | GP40PH | 2014-05-09 | 1255
[5 empty] | HO | 4204 | GP40PH | 2014-05-12 | 610
[5 empty] | HO | 4204 | GP40PH | 2014-05-14 | 1044
[5 empty] | HO | 4204 | GP40PH | 2014-05-16 | 1145
[5 empty] | HO | 4204 | GP40PH | 2014-05-21 | 556
[5 empty] | HO | 4204 | GP40PH | 2014-12-11 | 1301
[5 empty] | HO | 4205 | GP40PH | 2013-12-28 | 935
[5 empty] | HO | 4205 | GP40PH | 2013-12-30 | 964
[5 empty] | HO | 4205 | GP40PH | 2014-01-01 | 616
[5 empty] | HO | 4205 | GP40PH | 2014-01-04 | 1130
[5 empty] | HO | 4205 | GP40PH | 2014-01-05 | 708
[5 empty] | HO | 4205 | GP40PH | 2014-01-07 | 1244
[5 empty] | HO | 4205 | GP40PH | 2014-01-28 | 885
[5 empty] | HO | 4205 | GP40PH | 2014-01-30 | 1473
[5 empty] | HO | 4205 | GP40PH | 2014-10-08 | 1056
[5 empty] | HO | 4206 | GP40PH | 2014-01-07 | 386
[5 empty] | HO | 4206 | GP40PH | 2014-01-13 | 632
[5 empty] | HO | 4206 | GP40PH | 2014-01-17 | 1233
[5 empty] | HO | 4206 | GP40PH | 2014-01-28 | 989
[5 empty] | HO | 4206 | GP40PH | 2014-01-29 | 443
[5 empty] | HO | 4206 | GP40PH | 2014-01-31 | 1389
[5 empty] | HO | 4206 | GP40PH | 2014-02-03 | 1136
[5 empty] | HO | 4206 | GP40PH | 2014-02-04 | 1230
[5 empty] | HO | 4206 | GP40PH | 2014-02-06 | 1502
[5 empty] | HO | 4206 | GP40PH | 2014-02-11 | 1308
[5 empty] | HO | 4206 | GP40PH | 2014-02-12 | 774
[5 empty] | HO | 4206 | GP40PH | 2014-02-14 | 1574
[5 empty] | HO | 4206 | GP40PH | 2014-02-15 | 662
[5 empty] | HO | 4206 | GP40PH | 2014-02-15 | 1010
[5 empty] | HO | 4206 | GP40PH | 2014-02-16 | 555
[5 empty] | HO | 4206 | GP40PH | 2014-02-17 | 940
[5 empty] | HO | 4206 | GP40PH | 2014-02-18 | 619
[5 empty] | HO | 4206 | GP40PH | 2014-02-19 | 859
[5 empty] | HO | 4206 | GP40PH | 2014-02-21 | 1309
[5 empty] | HO | 4206 | GP40PH | 2014-02-27 | 1361
[5 empty] | HO | 4206 | GP40PH | 2014-02-28 | 386
[5 empty] | HO | 4206 | GP40PH | 2014-03-03 | 1177
[5 empty] | HO | 4206 | GP40PH | 2014-03-04 | 993
[5 empty] | HO | 4206 | GP40PH | 2014-03-10 | 1337
[5 empty] | HO | 4206 | GP40PH | 2014-03-13 | 670
[5 empty] | HO | 4206 | GP40PH | 2014-03-18 | 757
[5 empty] | HO | 4206 | GP40PH | 2014-03-24 | 1287
[5 empty] | HO | 4206 | GP40PH | 2014-03-27 | 1044
[5 empty] | HO | 4206 | GP40PH | 2014-03-31 | 516
[5 empty] | HO | 4206 | GP40PH | 2014-04-03 | 583
[5 empty] | HO | 4206 | GP40PH | 2014-04-07 | 627
[5 empty] | HO | 4206 | GP40PH | 2014-04-10 | 446
[5 empty] | HO | 4206 | GP40PH | 2014-04-12 | 1142
[5 empty] | HO | 4206 | GP40PH | 2014-04-13 | 843
[5 empty] | HO | 4206 | GP40PH | 2014-04-15 | 678
[5 empty] | HO | 4206 | GP40PH | 2014-04-21 | 1365
[5 empty] | HO | 4206 | GP40PH | 2014-04-22 | 805
[5 empty] | HO | 4206 | GP40PH | 2014-04-24 | 1117
[5 empty] | HO | 4206 | GP40PH | 2014-04-30 | 1576
[5 empty] | HO | 4206 | GP40PH | 2014-05-03 | 708
[5 empty] | HO | 4206 | GP40PH | 2014-05-03 | 1341
[5 empty] | HO | 4206 | GP40PH | 2014-05-04 | 720
[5 empty] | HO | 4206 | GP40PH | 2014-05-05 | 998
[5 empty] | HO | 4206 | GP40PH | 2014-05-06 | 843
[5 empty] | HO | 4206 | GP40PH | 2014-05-08 | 1365
[5 empty] | HO | 4206 | GP40PH | 2014-05-20 | 346
[5 empty] | HO | 4206 | GP40PH | 2014-05-22 | 1014
[5 empty] | HO | 4206 | GP40PH | 2014-05-23 | 990
[5 empty] | HO | 4206 | GP40PH | 2014-05-24 | 759
[5 empty] | HO | 4206 | GP40PH | 2014-05-25 | 850
[5 empty] | HO | 4206 | GP40PH | 2014-05-26 | 762
[5 empty] | HO | 4206 | GP40PH | 2014-05-28 | 1542
[5 empty] | HO | 4206 | GP40PH | 2014-05-29 | 1002
[5 empty] | HO | 4206 | GP40PH | 2014-06-01 | 1096
[5 empty] | HO | 4206 | GP40PH | 2014-06-02 | 840
[5 empty] | HO | 4206 | GP40PH | 2014-06-03 | 588
[5 empty] | HO | 4206 | GP40PH | 2014-06-04 | 1109
[5 empty] | HO | 4206 | GP40PH | 2014-06-06 | 1475
[5 empty] | HO | 4206 | GP40PH | 2014-06-10 | 1296
[5 empty] | HO | 4206 | GP40PH | 2014-06-12 | 954
[5 empty] | HO | 4206 | GP40PH | 2014-06-14 | 723
[5 empty] | HO | 4206 | GP40PH | 2014-06-15 | 789
[5 empty] | HO | 4206 | GP40PH | 2014-06-18 | 1323
[5 empty] | HO | 4206 | GP40PH | 2014-06-20 | 588
[5 empty] | HO | 4206 | GP40PH | 2014-06-25 | 710
[5 empty] | HO | 4206 | GP40PH | 2014-07-01 | 1198
[5 empty] | HO | 4206 | GP40PH | 2014-07-02 | 940
[5 empty] | HO | 4206 | GP40PH | 2014-11-05 | 1506
[5 empty] | HO | 4206 | GP40PH | 2014-11-07 | 372
[5 empty] | HO | 4206 | GP40PH | 2014-11-09 | 698
[5 empty] | HO | 4206 | GP40PH | 2014-11-11 | 1025
[5 empty] | HO | 4206 | GP40PH | 2014-11-12 | 614
[5 empty] | HO | 4206 | GP40PH | 2014-11-17 | 680
[5 empty] | HO | 4206 | GP40PH | 2014-11-19 | 728
[5 empty] | HO | 4206 | GP40PH | 2014-11-20 | 428
[5 empty] | HO | 4206 | GP40PH | 2014-11-21 | 622
[5 empty] | HO | 4206 | GP40PH | 2014-11-23 | 823
[5 empty] | HO | 4206 | GP40PH | 2014-11-25 | 1145
[5 empty] | HO | 4206 | GP40PH | 2014-11-26 | 321
[5 empty] | HO | 4206 | GP40PH | 2014-12-10 | 451
[5 empty] | HO | 4206 | GP40PH | 2014-12-15 | 686
[5 empty] | HO | 4206 | GP40PH | 2014-12-18 | 1098
[5 empty] | HO | 4206 | GP40PH | 2014-12-21 | 420
[5 empty] | HO | 4206 | GP40PH | 2014-12-21 | 1103
[5 empty] | HO | 4206 | GP40PH | 2014-12-24 | 488
[5 empty] | HO | 4206 | GP40PH | 2014-12-27 | 1100
[5 empty] | HO | 4206 | GP40PH | 2014-12-29 | 844
[5 empty] | HO | 4207 | GP40PH | 2014-02-27 | 1301
[5 empty] | HO | 4207 | GP40PH | 2014-03-02 | 1603
[5 empty] | HO | 4207 | GP40PH | 2014-03-04 | 714
[5 empty] | HO | 4207 | GP40PH | 2014-03-04 | 1306
[5 empty] | HO | 4207 | GP40PH | 2014-03-04 | 1036
[5 empty] | HO | 4207 | GP40PH | 2014-03-06 | 1285
[5 empty] | HO | 4207 | GP40PH | 2014-03-07 | 1508
[5 empty] | HO | 4207 | GP40PH | 2014-03-10 | 747
[5 empty] | HO | 4207 | GP40PH | 2014-03-11 | 429
[5 empty] | HO | 4207 | GP40PH | 2014-03-13 | 1391
[5 empty] | HO | 4207 | GP40PH | 2014-03-19 | 1126
[5 empty] | HO | 4207 | GP40PH | 2014-03-21 | 1063
[5 empty] | HO | 4207 | GP40PH | 2014-03-25 | 1433
[5 empty] | HO | 4207 | GP40PH | 2014-03-27 | 1339
[5 empty] | HO | 4207 | GP40PH | 2014-03-29 | 558
[5 empty] | HO | 4207 | GP40PH | 2014-03-29 | 1315
[5 empty] | HO | 4207 | GP40PH | 2014-03-30 | 577
[5 empty] | HO | 4207 | GP40PH | 2014-03-31 | 817
[5 empty] | HO | 4207 | GP40PH | 2014-04-07 | 896
[5 empty] | HO | 4207 | GP40PH | 2014-04-09 | 1371
[5 empty] | HO | 4207 | GP40PH | 2014-04-11 | 1193
[5 empty] | HO | 4207 | GP40PH | 2014-04-14 | 1009
[5 empty] | HO | 4207 | GP40PH | 2014-04-17 | 1403
[5 empty] | HO | 4207 | GP40PH | 2014-04-19 | 533
[5 empty] | HO | 4207 | GP40PH | 2014-04-19 | 480
[5 empty] | HO | 4207 | GP40PH | 2014-04-25 | 1051
[5 empty] | HO | 4207 | GP40PH | 2014-04-28 | 906
[5 empty] | HO | 4207 | GP40PH | 2014-05-02 | 1406
[5 empty] | HO | 4207 | GP40PH | 2014-05-04 | 677
[5 empty] | HO | 4207 | GP40PH | 2014-05-06 | 1057
[5 empty] | HO | 4207 | GP40PH | 2014-05-08 | 1107
[5 empty] | HO | 4207 | GP40PH | 2014-05-19 | 1030
[5 empty] | HO | 4207 | GP40PH | 2014-05-20 | 593
[5 empty] | HO | 4207 | GP40PH | 2014-05-22 | 1207
[5 empty] | HO | 4207 | GP40PH | 2014-05-24 | 652
[5 empty] | HO | 4207 | GP40PH | 2014-05-25 | 752
[5 empty] | HO | 4207 | GP40PH | 2014-05-26 | 750
[5 empty] | HO | 4207 | GP40PH | 2014-05-28 | 1105
[5 empty] | HO | 4207 | GP40PH | 2014-06-11 | 703
[5 empty] | HO | 4207 | GP40PH | 2014-06-11 | 957
[5 empty] | HO | 4207 | GP40PH | 2014-06-12 | 332
[5 empty] | HO | 4207 | GP40PH | 2014-06-13 | 769
[5 empty] | HO | 4207 | GP40PH | 2014-06-14 | 534
[5 empty] | HO | 4207 | GP40PH | 2014-06-16 | 1218
[5 empty] | HO | 4207 | GP40PH | 2014-06-17 | 503
[5 empty] | HO | 4207 | GP40PH | 2014-06-19 | 829
[5 empty] | HO | 4207 | GP40PH | 2014-06-20 | 403
[5 empty] | HO | 4207 | GP40PH | 2014-06-22 | 1363
[5 empty] | HO | 4207 | GP40PH | 2014-08-21 | 461
[5 empty] | HO | 4207 | GP40PH | 2014-08-25 | 752
[5 empty] | HO | 4207 | GP40PH | 2014-08-29 | 1725
[5 empty] | HO | 4207 | GP40PH | 2014-08-31 | 606
[5 empty] | HO | 4207 | GP40PH | 2014-09-01 | 430
[5 empty] | HO | 4207 | GP40PH | 2014-09-01 | 1162
[5 empty] | HO | 4207 | GP40PH | 2014-09-03 | 710
[5 empty] | HO | 4207 | GP40PH | 2014-09-15 | 912
[5 empty] | HO | 4207 | GP40PH | 2014-09-23 | 1554
[5 empty] | HO | 4207 | GP40PH | 2014-09-25 | 1282
[5 empty] | HO | 4207 | GP40PH | 2014-10-01 | 1152
[5 empty] | HO | 4207 | GP40PH | 2014-10-02 | 830
[5 empty] | HO | 4207 | GP40PH | 2014-10-06 | 869
[5 empty] | HO | 4207 | GP40PH | 2014-10-09 | 1193
[5 empty] | HO | 4207 | GP40PH | 2014-10-15 | 1506
[5 empty] | HO | 4207 | GP40PH | 2014-10-17 | 1208
[5 empty] | HO | 4207 | GP40PH | 2014-10-21 | 1353
[5 empty] | HO | 4207 | GP40PH | 2014-10-24 | 1050
[5 empty] | HO | 4207 | GP40PH | 2014-10-27 | 1210
[5 empty] | HO | 4207 | GP40PH | 2014-10-29 | 1049
[5 empty] | HO | 4207 | GP40PH | 2014-10-30 | 969
[5 empty] | HO | 4207 | GP40PH | 2014-11-03 | 1103
[5 empty] | HO | 4207 | GP40PH | 2014-11-04 | 1024
[5 empty] | HO | 4207 | GP40PH | 2014-11-06 | 1283
[5 empty] | HO | 4207 | GP40PH | 2014-11-07 | 917
[5 empty] | HO | 4207 | GP40PH | 2014-11-08 | 476
[5 empty] | HO | 4207 | GP40PH | 2014-11-09 | 576
[5 empty] | HO | 4207 | GP40PH | 2014-11-11 | 1254
[5 empty] | HO | 4207 | GP40PH | 2014-11-12 | 1178
[5 empty] | HO | 4207 | GP40PH | 2014-11-14 | 1694
[5 empty] | HO | 4207 | GP40PH | 2014-12-05 | 1317
[5 empty] | HO | 4207 | GP40PH | 2014-12-09 | 1075
[5 empty] | HO | 4207 | GP40PH | 2014-12-10 | 503
[5 empty] | HO | 4207 | GP40PH | 2014-12-10 | 464
[5 empty] | HO | 4207 | GP40PH | 2014-12-12 | 325
[5 empty] | HO | 4207 | GP40PH | 2014-12-12 | 1367
[5 empty] | HO | 4207 | GP40PH | 2014-12-13 | 814
[5 empty] | HO | 4208 | GP40PH | 2013-12-29 | 1671
[5 empty] | HO | 4208 | GP40PH | 2013-12-31 | 1123
[5 empty] | HO | 4208 | GP40PH | 2014-01-27 | 1261
[5 empty] | HO | 4209 | GP40PH | 2014-02-07 | 1581
[5 empty] | HO | 4209 | GP40PH | 2014-02-10 | 1074
[5 empty] | HO | 4209 | GP40PH | 2014-02-11 | 1569
[5 empty] | HO | 4209 | GP40PH | 2014-02-12 | 734
[5 empty] | HO | 4209 | GP40PH | 2014-02-13 | 1601
[5 empty] | HO | 4209 | GP40PH | 2014-02-17 | 892
[5 empty] | HO | 4209 | GP40PH | 2014-02-18 | 802
[5 empty] | HO | 4209 | GP40PH | 2014-02-19 | 741
[5 empty] | HO | 4209 | GP40PH | 2014-02-25 | 1281
[5 empty] | HO | 4209 | GP40PH | 2014-02-27 | 1065
[5 empty] | HO | 4209 | GP40PH | 2014-03-13 | 1081
[5 empty] | HO | 4209 | GP40PH | 2014-03-14 | 602
[5 empty] | HO | 4209 | GP40PH | 2014-03-14 | 510
[5 empty] | HO | 4209 | GP40PH | 2014-03-18 | 1153
[5 empty] | HO | 4209 | GP40PH | 2014-03-19 | 518
[5 empty] | HO | 4209 | GP40PH | 2014-03-21 | 902
[5 empty] | HO | 4209 | GP40PH | 2014-03-24 | 775
[5 empty] | HO | 4209 | GP40PH | 2014-03-25 | 1049
[5 empty] | HO | 4209 | GP40PH | 2014-03-26 | 472
[5 empty] | HO | 4209 | GP40PH | 2014-03-28 | 1185
[5 empty] | HO | 4209 | GP40PH | 2014-03-29 | 738
[5 empty] | HO | 4209 | GP40PH | 2014-03-30 | 648
[5 empty] | HO | 4209 | GP40PH | 2014-03-31 | 631
[5 empty] | HO | 4209 | GP40PH | 2014-04-02 | 1025
[5 empty] | HO | 4209 | GP40PH | 2014-04-04 | 1388
[5 empty] | HO | 4209 | GP40PH | 2014-04-05 | 584
[5 empty] | HO | 4209 | GP40PH | 2014-04-06 | 656
[5 empty] | HO | 4209 | GP40PH | 2014-04-07 | 731
[5 empty] | HO | 4209 | GP40PH | 2014-04-09 | 1003
[5 empty] | HO | 4209 | GP40PH | 2014-04-10 | 856
[5 empty] | HO | 4209 | GP40PH | 2014-04-12 | 1056
[5 empty] | HO | 4209 | GP40PH | 2014-04-13 | 672
[5 empty] | HO | 4209 | GP40PH | 2014-04-15 | 1484
[5 empty] | HO | 4209 | GP40PH | 2014-04-17 | 569
[5 empty] | HO | 4209 | GP40PH | 2014-04-18 | 541
[5 empty] | HO | 4209 | GP40PH | 2014-04-23 | 1303
[5 empty] | HO | 4209 | GP40PH | 2014-04-25 | 1049
[5 empty] | HO | 4209 | GP40PH | 2014-04-26 | 606
[5 empty] | HO | 4209 | GP40PH | 2014-04-27 | 473
[5 empty] | HO | 4209 | GP40PH | 2014-04-30 | 1044
[5 empty] | HO | 4209 | GP40PH | 2014-05-02 | 883
[5 empty] | HO | 4209 | GP40PH | 2014-05-06 | 489
[5 empty] | HO | 4209 | GP40PH | 2014-05-08 | 327
[5 empty] | HO | 4209 | GP40PH | 2014-05-08 | 1258
[5 empty] | HO | 4209 | GP40PH | 2014-05-10 | 645
[5 empty] | HO | 4209 | GP40PH | 2014-05-10 | 1580
[5 empty] | HO | 4209 | GP40PH | 2014-08-01 | 1237
[5 empty] | HO | 4209 | GP40PH | 2014-09-03 | 1063
[5 empty] | HO | 4209 | GP40PH | 2014-09-04 | 313
[5 empty] | HO | 4209 | GP40PH | 2014-09-06 | 1401
[5 empty] | HO | 4209 | GP40PH | 2014-09-09 | 675
[5 empty] | HO | 4209 | GP40PH | 2014-09-11 | 821
[5 empty] | HO | 4209 | GP40PH | 2014-09-15 | 1032
[5 empty] | HO | 4209 | GP40PH | 2014-09-17 | 708
[5 empty] | HO | 4209 | GP40PH | 2014-09-19 | 680
[5 empty] | HO | 4209 | GP40PH | 2014-09-23 | 1202
[5 empty] | HO | 4209 | GP40PH | 2014-09-25 | 1239
[5 empty] | HO | 4209 | GP40PH | 2014-09-27 | 1250
[5 empty] | HO | 4209 | GP40PH | 2014-09-30 | 1402
[5 empty] | HO | 4209 | GP40PH | 2014-10-10 | 1052
[5 empty] | HO | 4209 | GP40PH | 2014-10-13 | 1450
[5 empty] | HO | 4209 | GP40PH | 2014-10-15 | 1019
[5 empty] | HO | 4209 | GP40PH | 2014-10-17 | 1429
[5 empty] | HO | 4209 | GP40PH | 2014-10-18 | 667
[5 empty] | HO | 4209 | GP40PH | 2014-10-19 | 859
[5 empty] | HO | 4209 | GP40PH | 2014-10-20 | 993
[5 empty] | HO | 4209 | GP40PH | 2014-10-21 | 610
[5 empty] | HO | 4209 | GP40PH | 2014-10-23 | 1078
[5 empty] | HO | 4209 | GP40PH | 2014-10-24 | 800
[5 empty] | HO | 4209 | GP40PH | 2014-10-25 | 762
[5 empty] | HO | 4209 | GP40PH | 2014-10-26 | 595
[5 empty] | HO | 4209 | GP40PH | 2014-10-27 | 1153
[5 empty] | HO | 4209 | GP40PH | 2014-10-28 | 998
[5 empty] | HO | 4209 | GP40PH | 2014-10-29 | 647
[5 empty] | HO | 4209 | GP40PH | 2014-10-30 | 811
[5 empty] | HO | 4209 | GP40PH | 2014-10-31 | 801
[5 empty] | HO | 4209 | GP40PH | 2014-11-01 | 613
[5 empty] | HO | 4209 | GP40PH | 2014-11-02 | 772
[5 empty] | HO | 4209 | GP40PH | 2014-11-22 | 1559
[5 empty] | HO | 4209 | GP40PH | 2014-11-23 | 527
[5 empty] | HO | 4209 | GP40PH | 2014-11-24 | 1057
[5 empty] | HO | 4209 | GP40PH | 2014-11-25 | 432
[5 empty] | HO | 4209 | GP40PH | 2014-11-26 | 983
[5 empty] | HO | 4209 | GP40PH | 2014-11-27 | 463
[5 empty] | HO | 4209 | GP40PH | 2014-12-01 | 1263
[5 empty] | HO | 4209 | GP40PH | 2014-12-04 | 1328
[5 empty] | HO | 4209 | GP40PH | 2014-12-05 | 914
[5 empty] | HO | 4209 | GP40PH | 2014-12-09 | 1178
[5 empty] | HO | 4209 | GP40PH | 2014-12-12 | 1253
[5 empty] | HO | 4209 | GP40PH | 2014-12-16 | 1228
[5 empty] | HO | 4209 | GP40PH | 2014-12-19 | 1201
[5 empty] | HO | 4210 | GP40PH | 2013-12-27 | 863
[5 empty] | HO | 4210 | GP40PH | 2013-12-27 | 853
[5 empty] | HO | 4210 | GP40PH | 2013-12-28 | 589
[5 empty] | HO | 4210 | GP40PH | 2013-12-29 | 807
[5 empty] | HO | 4210 | GP40PH | 2013-12-31 | 1063
[5 empty] | HO | 4210 | GP40PH | 2014-01-02 | 1237
[5 empty] | HO | 4210 | GP40PH | 2014-01-06 | 910
[5 empty] | HO | 4210 | GP40PH | 2014-01-08 | 1808
[5 empty] | HO | 4210 | GP40PH | 2014-01-09 | 854
[5 empty] | HO | 4210 | GP40PH | 2014-01-14 | 1030
[5 empty] | HO | 4210 | GP40PH | 2014-02-03 | 706
[5 empty] | HO | 4210 | GP40PH | 2014-02-11 | 1325
[5 empty] | HO | 4210 | GP40PH | 2014-02-13 | 1490
[5 empty] | HO | 4210 | GP40PH | 2014-03-14 | 905
[5 empty] | HO | 4210 | GP40PH | 2014-03-16 | 579
[5 empty] | HO | 4210 | GP40PH | 2014-03-18 | 1224
[5 empty] | HO | 4210 | GP40PH | 2014-03-21 | 603
[5 empty] | HO | 4210 | GP40PH | 2014-03-26 | 1244
[5 empty] | HO | 4210 | GP40PH | 2014-03-28 | 1045
[5 empty] | HO | 4210 | GP40PH | 2014-03-31 | 1407
[5 empty] | HO | 4210 | GP40PH | 2014-04-03 | 565
[5 empty] | HO | 4210 | GP40PH | 2014-04-06 | 1051
[5 empty] | HO | 4210 | GP40PH | 2014-04-08 | 472
[5 empty] | HO | 4210 | GP40PH | 2014-04-11 | 1362
[5 empty] | HO | 4210 | GP40PH | 2014-04-12 | 501
[5 empty] | HO | 4210 | GP40PH | 2014-04-13 | 908
[5 empty] | HO | 4210 | GP40PH | 2014-04-16 | 422
[5 empty] | HO | 4210 | GP40PH | 2014-04-25 | 1328
[5 empty] | HO | 4210 | GP40PH | 2014-05-28 | 1063
[5 empty] | HO | 4210 | GP40PH | 2014-05-29 | 619
[5 empty] | HO | 4210 | GP40PH | 2014-06-04 | 467
[5 empty] | HO | 4210 | GP40PH | 2014-06-04 | 1116
[5 empty] | HO | 4210 | GP40PH | 2014-06-09 | 638
[5 empty] | HO | 4210 | GP40PH | 2014-06-11 | 403
[5 empty] | HO | 4210 | GP40PH | 2014-06-13 | 1044
[5 empty] | HO | 4210 | GP40PH | 2014-06-15 | 1125
[5 empty] | HO | 4210 | GP40PH | 2014-06-16 | 659
[5 empty] | HO | 4210 | GP40PH | 2014-06-17 | 888
[5 empty] | HO | 4210 | GP40PH | 2014-06-19 | 1120
[5 empty] | HO | 4210 | GP40PH | 2014-06-20 | 504
[5 empty] | HO | 4210 | GP40PH | 2014-06-21 | 853
[5 empty] | HO | 4210 | GP40PH | 2014-06-23 | 1276
[5 empty] | HO | 4210 | GP40PH | 2014-07-12 | 1012
[5 empty] | HO | 4210 | GP40PH | 2014-07-12 | 924
[5 empty] | HO | 4210 | GP40PH | 2014-07-13 | 719
[5 empty] | HO | 4210 | GP40PH | 2014-07-23 | 1003
[5 empty] | HO | 4210 | GP40PH | 2014-07-24 | 868
[5 empty] | HO | 4210 | GP40PH | 2014-07-26 | 806
[5 empty] | HO | 4210 | GP40PH | 2014-07-26 | 1473
[5 empty] | HO | 4210 | GP40PH | 2014-07-28 | 1107
[5 empty] | HO | 4210 | GP40PH | 2014-07-30 | 616
[5 empty] | HO | 4210 | GP40PH | 2014-08-01 | 1231
[5 empty] | HO | 4210 | GP40PH | 2014-08-07 | 1384
[5 empty] | HO | 4210 | GP40PH | 2014-08-12 | 1008
[5 empty] | HO | 4210 | GP40PH | 2014-08-15 | 1337
[5 empty] | HO | 4210 | GP40PH | 2014-08-27 | 1039
[5 empty] | HO | 4210 | GP40PH | 2014-09-04 | 996
[5 empty] | HO | 4210 | GP40PH | 2014-10-07 | 1238
[5 empty] | HO | 4210 | GP40PH | 2014-10-09 | 1205
[5 empty] | HO | 4210 | GP40PH | 2014-10-11 | 528
[5 empty] | HO | 4210 | GP40PH | 2014-10-11 | 1167
[5 empty] | HO | 4210 | GP40PH | 2014-10-12 | 902
[5 empty] | HO | 4210 | GP40PH | 2014-10-13 | 962
[5 empty] | HO | 4210 | GP40PH | 2014-10-14 | 907
[5 empty] | HO | 4210 | GP40PH | 2014-10-15 | 901
[5 empty] | HO | 4210 | GP40PH | 2014-10-16 | 700
[5 empty] | HO | 4210 | GP40PH | 2014-10-22 | 869
[5 empty] | HO | 4210 | GP40PH | 2014-10-26 | 770
[5 empty] | HO | 4210 | GP40PH | 2014-10-27 | 1296
[5 empty] | HO | 4210 | GP40PH | 2014-10-29 | 1661
[5 empty] | HO | 4210 | GP40PH | 2014-10-31 | 1647
[5 empty] | HO | 4210 | GP40PH | 2014-11-04 | 1657
[5 empty] | HO | 4210 | GP40PH | 2014-11-07 | 1216
[5 empty] | HO | 4210 | GP40PH | 2014-11-17 | 1074
[5 empty] | HO | 4210 | GP40PH | 2014-11-18 | 738
[5 empty] | HO | 4210 | GP40PH | 2014-11-20 | 1016
[5 empty] | HO | 4210 | GP40PH | 2014-11-28 | 1327
[5 empty] | HO | 4210 | GP40PH | 2014-12-03 | 1219
[5 empty] | HO | 4210 | GP40PH | 2014-12-05 | 970
[5 empty] | HO | 4210 | GP40PH | 2014-12-09 | 1320
[5 empty] | HO | 4210 | GP40PH | 2014-12-11 | 684
[5 empty] | HO | 4210 | GP40PH | 2014-12-11 | 606
[5 empty] | HO | 4210 | GP40PH | 2014-12-12 | 879
[5 empty] | HO | 4210 | GP40PH | 2014-12-13 | 909
[5 empty] | HO | 4210 | GP40PH | 2014-12-14 | 869
[5 empty] | HO | 4210 | GP40PH | 2014-12-17 | 916
[5 empty] | HO | 4210 | GP40PH | 2014-12-19 | 1029
[5 empty] | HO | 4210 | GP40PH | 2014-12-20 | 819
[5 empty] | HO | 4210 | GP40PH | 2014-12-21 | 1049
[5 empty] | HO | 4210 | GP40PH | 2014-12-23 | 703
[5 empty] | HO | 4210 | GP40PH | 2014-12-23 | 1192
[5 empty] | HO | 4210 | GP40PH | 2014-12-24 | 828
[5 empty] | HO | 4210 | GP40PH | 2014-12-25 | 606
[5 empty] | HO | 4210 | GP40PH | 2014-12-27 | 447
[5 empty] | HO | 4210 | GP40PH | 2014-12-27 | 1109
[5 empty] | HO | 4210 | GP40PH | 2014-12-28 | 911
[5 empty] | HO | 4210 | GP40PH | 2014-12-29 | 721
[5 empty] | HO | 4211 | GP40PH | 2014-01-10 | 1256
[5 empty] | HO | 4211 | GP40PH | 2014-01-14 | 1018
[5 empty] | HO | 4211 | GP40PH | 2014-01-16 | 819
[5 empty] | HO | 4211 | GP40PH | 2014-01-17 | 500
[5 empty] | HO | 4211 | GP40PH | 2014-01-18 | 1340
[5 empty] | HO | 4211 | GP40PH | 2014-01-19 | 755
[5 empty] | HO | 4211 | GP40PH | 2014-01-20 | 908
[5 empty] | HO | 4211 | GP40PH | 2014-01-21 | 924
[5 empty] | HO | 4211 | GP40PH | 2014-06-07 | 1179
[5 empty] | HO | 4211 | GP40PH | 2014-06-11 | 1608
[5 empty] | HO | 4211 | GP40PH | 2014-06-13 | 1489
[5 empty] | HO | 4211 | GP40PH | 2014-06-14 | 732
[5 empty] | HO | 4211 | GP40PH | 2014-06-15 | 852
[5 empty] | HO | 4211 | GP40PH | 2014-06-17 | 1237
[5 empty] | HO | 4211 | GP40PH | 2014-06-20 | 1351
[5 empty] | HO | 4211 | GP40PH | 2014-06-27 | 1376
[5 empty] | HO | 4211 | GP40PH | 2014-07-01 | 991
[5 empty] | HO | 4211 | GP40PH | 2014-07-02 | 479
[5 empty] | HO | 4211 | GP40PH | 2014-07-10 | 1315
[5 empty] | HO | 4211 | GP40PH | 2014-07-15 | 1110
[5 empty] | HO | 4211 | GP40PH | 2014-07-17 | 1176
[5 empty] | HO | 4211 | GP40PH | 2014-07-24 | 501
[5 empty] | HO | 4211 | GP40PH | 2014-07-24 | 1046
[5 empty] | HO | 4211 | GP40PH | 2014-07-28 | 485
[5 empty] | HO | 4211 | GP40PH | 2014-07-29 | 813
[5 empty] | HO | 4211 | GP40PH | 2014-07-31 | 1075
[5 empty] | HO | 4211 | GP40PH | 2014-10-23 | 418
[5 empty] | HO | 4211 | GP40PH | 2014-10-23 | 604
[5 empty] | HO | 4211 | GP40PH | 2014-10-25 | 1015
[5 empty] | HO | 4211 | GP40PH | 2014-10-26 | 489
[5 empty] | HO | 4211 | GP40PH | 2014-10-26 | 955
[5 empty] | HO | 4211 | GP40PH | 2014-10-27 | 976
[5 empty] | HO | 4211 | GP40PH | 2014-10-29 | 1016
[5 empty] | HO | 4211 | GP40PH | 2014-10-29 | 636
[5 empty] | HO | 4211 | GP40PH | 2014-10-31 | 592
[5 empty] | HO | 4211 | GP40PH | 2014-10-31 | 1128
[5 empty] | HO | 4211 | GP40PH | 2014-11-01 | 574
[5 empty] | HO | 4211 | GP40PH | 2014-11-01 | 325
[5 empty] | HO | 4211 | GP40PH | 2014-11-05 | 840
[5 empty] | HO | 4211 | GP40PH | 2014-11-06 | 173
[5 empty] | HO | 4211 | GP40PH | 2014-11-08 | 1261
[5 empty] | HO | 4211 | GP40PH | 2014-11-09 | 307
[5 empty] | HO | 4211 | GP40PH | 2014-12-03 | 1109
[5 empty] | HO | 4211 | GP40PH | 2014-12-07 | 866
[5 empty] | HO | 4211 | GP40PH | 2014-12-11 | 1078
[5 empty] | HO | 4211 | GP40PH | 2014-12-13 | 597
[5 empty] | HO | 4211 | GP40PH | 2014-12-13 | 1303
[5 empty] | HO | 4211 | GP40PH | 2014-12-14 | 525
[5 empty] | HO | 4211 | GP40PH | 2014-12-16 | 1049
[5 empty] | HO | 4211 | GP40PH | 2014-12-18 | 872
[5 empty] | HO | 4211 | GP40PH | 2014-12-22 | 971
[5 empty] | HO | 4212 | GP40PH | 2013-12-27 | 629
[5 empty] | HO | 4212 | GP40PH | 2013-12-31 | 1199
[5 empty] | HO | 4212 | GP40PH | 2014-02-28 | 1220
[5 empty] | HO | 4212 | GP40PH | 2014-03-04 | 1382
[5 empty] | HO | 4212 | GP40PH | 2014-03-06 | 1012
[5 empty] | HO | 4212 | GP40PH | 2014-03-07 | 709
[5 empty] | HO | 4212 | GP40PH | 2014-03-10 | 612
[5 empty] | HO | 4212 | GP40PH | 2014-03-15 | 747
[5 empty] | HO | 4212 | GP40PH | 2014-03-16 | 722
[5 empty] | HO | 4212 | GP40PH | 2014-05-02 | 556
[5 empty] | HO | 4212 | GP40PH | 2014-05-05 | 383
[5 empty] | HO | 4212 | GP40PH | 2014-05-07 | 957
[5 empty] | HO | 4212 | GP40PH | 2014-05-12 | 1145
[5 empty] | HO | 4212 | GP40PH | 2014-05-14 | 899
[5 empty] | HO | 4212 | GP40PH | 2014-05-16 | 832
[5 empty] | HO | 4212 | GP40PH | 2014-05-20 | 1329
[5 empty] | HO | 4212 | GP40PH | 2014-05-23 | 1121
[5 empty] | HO | 4212 | GP40PH | 2014-05-28 | 1348
[5 empty] | HO | 4212 | GP40PH | 2014-05-30 | 1016
[5 empty] | HO | 4212 | GP40PH | 2014-06-03 | 1251
[5 empty] | HO | 4212 | GP40PH | 2014-06-05 | 945
[5 empty] | HO | 4212 | GP40PH | 2014-06-10 | 1512
[5 empty] | HO | 4212 | GP40PH | 2014-10-14 | 1234
[5 empty] | HO | 4213 | GP40PH | 2013-12-30 | 544
[5 empty] | HO | 4213 | GP40PH | 2014-03-20 | 734
[5 empty] | HO | 4213 | GP40PH | 2014-03-23 | 433
[5 empty] | HO | 4213 | GP40PH | 2014-03-24 | 955
[5 empty] | HO | 4213 | GP40PH | 2014-03-27 | 1454
[5 empty] | HO | 4213 | GP40PH | 2014-06-18 | 442
[5 empty] | HO | 4213 | GP40PH | 2014-06-20 | 1229
[5 empty] | HO | 4213 | GP40PH | 2014-10-07 | 1025
[5 empty] | HO | 4213 | GP40PH | 2014-10-08 | 609
[5 empty] | HO | 4213 | GP40PH | 2014-10-10 | 1074
[5 empty] | HO | 4213 | GP40PH | 2014-10-15 | 660
[5 empty] | HO | 4213 | GP40PH | 2014-10-21 | 861
[5 empty] | HO | 4214 | GP40PH | 2014-01-05 | 1147
[5 empty] | HO | 4214 | GP40PH | 2014-01-07 | 871
[5 empty] | HO | 4214 | GP40PH | 2014-01-08 | 755
[5 empty] | HO | 4214 | GP40PH | 2014-01-09 | 478
[5 empty] | HO | 4214 | GP40PH | 2014-01-10 | 565
[5 empty] | HO | 4214 | GP40PH | 2014-01-15 | 1230
[5 empty] | HO | 4214 | GP40PH | 2014-01-18 | 1016
[5 empty] | HO | 4214 | GP40PH | 2014-01-20 | 1254
[5 empty] | HO | 4214 | GP40PH | 2014-01-22 | 1250
[5 empty] | HO | 4214 | GP40PH | 2014-01-22 | 440
[5 empty] | HO | 4214 | GP40PH | 2014-01-27 | 1421
[5 empty] | HO | 4214 | GP40PH | 2014-03-19 | 518
[5 empty] | HO | 4214 | GP40PH | 2014-04-17 | 271
[5 empty] | HO | 4214 | GP40PH | 2014-04-18 | 482
[5 empty] | HO | 4214 | GP40PH | 2014-04-21 | 984
[5 empty] | HO | 4214 | GP40PH | 2014-04-24 | 1134
[5 empty] | HO | 4214 | GP40PH | 2014-05-01 | 947
[5 empty] | HO | 4214 | GP40PH | 2014-05-29 | 902
[5 empty] | HO | 4214 | GP40PH | 2014-05-30 | 1403
[5 empty] | HO | 4214 | GP40PH | 2014-05-31 | 734
[5 empty] | HO | 4214 | GP40PH | 2014-06-01 | 1037
[5 empty] | HO | 4214 | GP40PH | 2014-07-08 | 1436
[5 empty] | HO | 4214 | GP40PH | 2014-07-10 | 895
[5 empty] | HO | 4214 | GP40PH | 2014-07-15 | 738
[5 empty] | HO | 4214 | GP40PH | 2014-07-15 | 608
[5 empty] | HO | 4214 | GP40PH | 2014-07-16 | 911
[5 empty] | HO | 4214 | GP40PH | 2014-08-08 | 1239
[5 empty] | HO | 4214 | GP40PH | 2014-08-11 | 1501
[5 empty] | HO | 4214 | GP40PH | 2014-10-31 | 1028
[5 empty] | HO | 4214 | GP40PH | 2014-11-01 | 691
[5 empty] | HO | 4214 | GP40PH | 2014-11-02 | 848
[5 empty] | HO | 4214 | GP40PH | 2014-11-03 | 718
[5 empty] | HO | 4214 | GP40PH | 2014-11-05 | 607
[5 empty] | HO | 4214 | GP40PH | 2014-11-05 | 1210
[5 empty] | HO | 4214 | GP40PH | 2014-11-07 | 506
[5 empty] | HO | 4214 | GP40PH | 2014-11-07 | 1238
[5 empty] | HO | 4214 | GP40PH | 2014-11-08 | 360
[5 empty] | HO | 4214 | GP40PH | 2014-11-08 | 728
[5 empty] | HO | 4214 | GP40PH | 2014-11-09 | 901
[5 empty] | HO | 4214 | GP40PH | 2014-11-12 | 668
[5 empty] | HO | 4215 | GP40PH | 2013-12-30 | 1402
[5 empty] | HO | 4215 | GP40PH | 2013-12-31 | 527
[5 empty] | HO | 4215 | GP40PH | 2014-01-09 | 1496
[5 empty] | HO | 4215 | GP40PH | 2014-01-10 | 958
[5 empty] | HO | 4215 | GP40PH | 2014-01-12 | 661
[5 empty] | HO | 4215 | GP40PH | 2014-01-15 | 1109
[5 empty] | HO | 4215 | GP40PH | 2014-01-17 | 756
[5 empty] | HO | 4215 | GP40PH | 2014-01-21 | 1211
[5 empty] | HO | 4215 | GP40PH | 2014-01-21 | 215
[5 empty] | HO | 4215 | GP40PH | 2014-01-24 | 1109
[5 empty] | HO | 4215 | GP40PH | 2014-01-27 | 1101
[5 empty] | HO | 4215 | GP40PH | 2014-01-29 | 734
[5 empty] | HO | 4215 | GP40PH | 2014-01-31 | 951
[5 empty] | HO | 4215 | GP40PH | 2014-02-03 | 580
[5 empty] | HO | 4215 | GP40PH | 2014-08-09 | 629
[5 empty] | HO | 4215 | GP40PH | 2014-08-09 | 1320
[5 empty] | HO | 4215 | GP40PH | 2014-08-10 | 861
[5 empty] | HO | 4215 | GP40PH | 2014-08-12 | 1103
[5 empty] | HO | 4215 | GP40PH | 2014-08-14 | 1041
[5 empty] | HO | 4215 | GP40PH | 2014-08-16 | 1216
[5 empty] | HO | 4215 | GP40PH | 2014-08-16 | 775
[5 empty] | HO | 4215 | GP40PH | 2014-08-17 | 1005
[5 empty] | HO | 4215 | GP40PH | 2014-08-18 | 613
[5 empty] | HO | 4215 | GP40PH | 2014-10-15 | 1014
[5 empty] | HO | 4215 | GP40PH | 2014-11-04 | 1253
[5 empty] | HO | 4215 | GP40PH | 2014-11-05 | 769
[5 empty] | HO | 4215 | GP40PH | 2014-11-05 | 520
[5 empty] | HO | 4215 | GP40PH | 2014-11-07 | 898
[5 empty] | HO | 4215 | GP40PH | 2014-11-09 | 784
[5 empty] | HO | 4215 | GP40PH | 2014-12-14 | 752
[5 empty] | HO | 4215 | GP40PH | 2014-12-15 | 1070
[5 empty] | HO | 4215 | GP40PH | 2014-12-16 | 546
[5 empty] | HO | 4215 | GP40PH | 2014-12-17 | 1145
[5 empty] | HO | 4215 | GP40PH | 2014-12-18 | 897
[5 empty] | HO | 4215 | GP40PH | 2014-12-19 | 566
[5 empty] | HO | 4215 | GP40PH | 2014-12-20 | 758
[5 empty] | HO | 4215 | GP40PH | 2014-12-21 | 894
[5 empty] | HO | 4215 | GP40PH | 2014-12-22 | 1003
[5 empty] | HO | 4215 | GP40PH | 2014-12-23 | 933
[5 empty] | HO | 4215 | GP40PH | 2014-12-26 | 929
[5 empty] | HO | 4216 | GP40PH | 2013-12-27 | 881
[5 empty] | HO | 4216 | GP40PH | 2013-12-30 | 943
[5 empty] | HO | 4216 | GP40PH | 2014-01-02 | 561
[5 empty] | HO | 4216 | GP40PH | 2014-03-19 | 1259
[5 empty] | HO | 4216 | GP40PH | 2014-03-25 | 1054
[5 empty] | HO | 4216 | GP40PH | 2014-03-31 | 1406
[5 empty] | HO | 4216 | GP40PH | 2014-06-28 | 1174
[5 empty] | HO | 4216 | GP40PH | 2014-06-28 | 551
[5 empty] | HO | 4216 | GP40PH | 2014-06-29 | 918
[5 empty] | HO | 4216 | GP40PH | 2014-07-02 | 1389
[5 empty] | HO | 4216 | GP40PH | 2014-07-04 | 1418
[5 empty] | HO | 4216 | GP40PH | 2014-07-05 | 1055
[5 empty] | HO | 4216 | GP40PH | 2014-07-06 | 819
[5 empty] | HO | 4216 | GP40PH | 2014-07-07 | 740
[5 empty] | HO | 4216 | GP40PH | 2014-07-10 | 1031
[5 empty] | HO | 4216 | GP40PH | 2014-07-11 | 1026
[5 empty] | HO | 4216 | GP40PH | 2014-07-17 | 1249
[5 empty] | HO | 4216 | GP40PH | 2014-07-19 | 306
[5 empty] | HO | 4216 | GP40PH | 2014-07-22 | 1094
[5 empty] | HO | 4216 | GP40PH | 2014-07-29 | 816
[5 empty] | HO | 4216 | GP40PH | 2014-08-11 | 902
[5 empty] | HO | 4216 | GP40PH | 2014-08-13 | 466
[5 empty] | HO | 4216 | GP40PH | 2014-08-15 | 1144
[5 empty] | HO | 4216 | GP40PH | 2014-08-16 | 802
[5 empty] | HO | 4216 | GP40PH | 2014-08-17 | 1103
[5 empty] | HO | 4216 | GP40PH | 2014-08-20 | 1173
[5 empty] | HO | 4216 | GP40PH | 2014-08-26 | 1039
[5 empty] | HO | 4216 | GP40PH | 2014-08-27 | 671
[5 empty] | HO | 4216 | GP40PH | 2014-08-27 | 450
[5 empty] | HO | 4216 | GP40PH | 2014-08-29 | 1265
[5 empty] | HO | 4216 | GP40PH | 2014-08-29 | 615
[5 empty] | HO | 4216 | GP40PH | 2014-08-30 | 1327
[5 empty] | HO | 4216 | GP40PH | 2014-09-27 | 658
[5 empty] | HO | 4216 | GP40PH | 2014-09-27 | 1020
[5 empty] | HO | 4216 | GP40PH | 2014-09-28 | 765
[5 empty] | HO | 4216 | GP40PH | 2014-09-29 | 1056
[5 empty] | HO | 4216 | GP40PH | 2014-09-30 | 801
[5 empty] | HO | 4216 | GP40PH | 2014-10-01 | 803
[5 empty] | HO | 4216 | GP40PH | 2014-10-02 | 942
[5 empty] | HO | 4216 | GP40PH | 2014-10-04 | 809
[5 empty] | HO | 4216 | GP40PH | 2014-10-04 | 667
[5 empty] | HO | 4216 | GP40PH | 2014-10-06 | 1335
[5 empty] | HO | 4216 | GP40PH | 2014-10-08 | 943
[5 empty] | HO | 4216 | GP40PH | 2014-10-13 | 1281
[5 empty] | HO | 4216 | GP40PH | 2014-10-14 | 338
[5 empty] | HO | 4216 | GP40PH | 2014-10-14 | 603
[5 empty] | HO | 4216 | GP40PH | 2014-10-16 | 1197
[5 empty] | HO | 4216 | GP40PH | 2014-10-26 | 897
[5 empty] | HO | 4216 | GP40PH | 2014-10-29 | 1175
[5 empty] | HO | 4216 | GP40PH | 2014-11-03 | 1306
[5 empty] | HO | 4216 | GP40PH | 2014-11-05 | 807
[5 empty] | HO | 4216 | GP40PH | 2014-11-06 | 464
[5 empty] | HO | 4216 | GP40PH | 2014-11-06 | 422
[5 empty] | HO | 4216 | GP40PH | 2014-11-08 | 652
[5 empty] | HO | 4216 | GP40PH | 2014-11-08 | 1131
[5 empty] | HO | 4216 | GP40PH | 2014-11-09 | 685
[5 empty] | HO | 4216 | GP40PH | 2014-11-19 | 704
[5 empty] | HO | 4216 | GP40PH | 2014-11-21 | 1042
[5 empty] | HO | 4216 | GP40PH | 2014-11-26 | 1347
[5 empty] | HO | 4216 | GP40PH | 2014-11-29 | 1598
[5 empty] | HO | 4216 | GP40PH | 2014-12-12 | 668
[5 empty] | HO | 4216 | GP40PH | 2014-12-15 | 799
[5 empty] | HO | 4216 | GP40PH | 2014-12-18 | 484
[5 empty] | HO | 4216 | GP40PH | 2014-12-24 | 1228
[5 empty] | HO | 4216 | GP40PH | 2014-12-26 | 906
[5 empty] | HO | 4216 | GP40PH | 2014-12-29 | 1516
[5 empty] | HO | 4217 | GP40PH | 2014-01-06 | 397
[5 empty] | HO | 4217 | GP40PH | 2014-01-07 | 883
[5 empty] | HO | 4217 | GP40PH | 2014-01-08 | 828
[5 empty] | HO | 4217 | GP40PH | 2014-01-10 | 1259
[5 empty] | HO | 4217 | GP40PH | 2014-01-13 | 703
[5 empty] | HO | 4217 | GP40PH | 2014-01-14 | 505
[5 empty] | HO | 4217 | GP40PH | 2014-01-17 | 1087
[5 empty] | HO | 4217 | GP40PH | 2014-01-19 | 768
[5 empty] | HO | 4217 | GP40PH | 2014-01-20 | 828
[5 empty] | HO | 4217 | GP40PH | 2014-01-21 | 906
[5 empty] | HO | 4217 | GP40PH | 2014-01-24 | 1169
[5 empty] | HO | 4217 | GP40PH | 2014-01-28 | 1245
[5 empty] | HO | 4217 | GP40PH | 2014-01-30 | 1110
[5 empty] | HO | 4217 | GP40PH | 2014-01-31 | 885
[5 empty] | HO | 4217 | GP40PH | 2014-02-04 | 1007
[5 empty] | HO | 4217 | GP40PH | 2014-02-05 | 622
[5 empty] | HO | 4217 | GP40PH | 2014-02-07 | 1441
[5 empty] | HO | 4217 | GP40PH | 2014-02-09 | 771
[5 empty] | HO | 4217 | GP40PH | 2014-02-10 | 1257
[5 empty] | HO | 4217 | GP40PH | 2014-02-11 | 877
[5 empty] | HO | 4217 | GP40PH | 2014-02-12 | 1471
[5 empty] | HO | 4217 | GP40PH | 2014-02-14 | 288
[5 empty] | HO | 4217 | GP40PH | 2014-02-14 | 1243
[5 empty] | HO | 4217 | GP40PH | 2014-02-17 | 1509
[5 empty] | HO | 4217 | GP40PH | 2014-03-11 | 1004
[5 empty] | HO | 4217 | GP40PH | 2014-03-14 | 1423
[5 empty] | HO | 4217 | GP40PH | 2014-03-18 | 1027
[5 empty] | HO | 4217 | GP40PH | 2014-03-21 | 1181
[5 empty] | HO | 4217 | GP40PH | 2014-03-26 | 1460
[5 empty] | HO | 4217 | GP40PH | 2014-04-01 | 1507
[5 empty] | HO | 4217 | GP40PH | 2014-09-16 | 1501
[5 empty] | HO | 4219 | GP40PH | 2014-01-17 | 801
[5 empty] | HO | 4219 | GP40PH | 2014-02-04 | 968
[5 empty] | HO | 4219 | GP40PH | 2014-03-12 | 1501
[5 empty] | HO | 4219 | GP40PH | 2014-03-13 | 402
[5 empty] | HO | 4219 | GP40PH | 2014-03-15 | 641
[5 empty] | HO | 4219 | GP40PH | 2014-03-15 | 1401
[5 empty] | HO | 4219 | GP40PH | 2014-03-16 | 836
[5 empty] | HO | 4219 | GP40PH | 2014-03-18 | 1007
[5 empty] | HO | 4219 | GP40PH | 2014-03-20 | 1373
[5 empty] | HO | 4219 | GP40PH | 2014-04-15 | 984
[5 empty] | HO | 4219 | GP40PH | 2014-04-17 | 838
[5 empty] | HO | 4219 | GP40PH | 2014-05-13 | 729
[5 empty] | HO | 4219 | GP40PH | 2014-05-15 | 1028
[5 empty] | HO | 4219 | GP40PH | 2014-05-19 | 601
[5 empty] | HO | 4219 | GP40PH | 2014-05-21 | 235
[5 empty] | HO | 4219 | GP40PH | 2014-05-21 | 1097
[5 empty] | HO | 4219 | GP40PH | 2014-05-23 | 907
[5 empty] | HO | 4219 | GP40PH | 2014-05-27 | 927
[5 empty] | HO | 4219 | GP40PH | 2014-05-29 | 804
[5 empty] | HO | 4219 | GP40PH | 2014-05-30 | 620
[5 empty] | HO | 4219 | GP40PH | 2014-05-31 | 734
[5 empty] | HO | 4219 | GP40PH | 2014-06-01 | 801
[5 empty] | HO | 4219 | GP40PH | 2014-06-02 | 517
[5 empty] | HO | 4219 | GP40PH | 2014-06-03 | 1149
[5 empty] | HO | 4219 | GP40PH | 2014-06-04 | 647
[5 empty] | HO | 4219 | GP40PH | 2014-06-05 | 455
[5 empty] | HO | 4219 | GP40PH | 2014-06-06 | 598
[5 empty] | HO | 4219 | GP40PH | 2014-07-10 | 1132
[5 empty] | HO | 4219 | GP40PH | 2014-07-11 | 1555
[5 empty] | HO | 4219 | GP40PH | 2014-07-14 | 516
[5 empty] | HO | 4219 | GP40PH | 2014-07-16 | 1035
[5 empty] | HO | 4219 | GP40PH | 2014-07-17 | 559
[5 empty] | HO | 4219 | GP40PH | 2014-07-18 | 613
[5 empty] | HO | 4219 | GP40PH | 2014-07-19 | 828
[5 empty] | HO | 4219 | GP40PH | 2014-07-20 | 496
[5 empty] | HO | 4219 | GP40PH | 2014-07-21 | 763
[5 empty] | HO | 4219 | GP40PH | 2014-07-23 | 1071
[5 empty] | HO | 4219 | GP40PH | 2014-08-29 | 478
[5 empty] | HO | 4219 | GP40PH | 2014-08-30 | 236
[5 empty] | HO | 4219 | GP40PH | 2014-09-05 | 1158
[5 empty] | HO | 4219 | GP40PH | 2014-09-08 | 428
[5 empty] | HO | 4219 | GP40PH | 2014-09-10 | 1085
[5 empty] | HO | 4219 | GP40PH | 2014-10-14 | 1221
[5 empty] | HO | 4219 | GP40PH | 2014-10-16 | 1084
[5 empty] | HO | 4219 | GP40PH | 2014-10-17 | 701
[5 empty] | HO | 4219 | GP40PH | 2014-10-17 | 418
[5 empty] | HO | 4219 | GP40PH | 2014-10-18 | 300
[5 empty] | HO | 4219 | GP40PH | 2014-10-18 | 704
[5 empty] | HO | 4219 | GP40PH | 2014-10-20 | 1135
[5 empty] | HO | 4219 | GP40PH | 2014-10-21 | 916
[5 empty] | HO | 4219 | GP40PH | 2014-10-22 | 384
[5 empty] | HO | 4219 | GP40PH | 2014-10-23 | 565
[5 empty] | HO | 4219 | GP40PH | 2014-10-24 | 822
[5 empty] | HO | 4219 | GP40PH | 2014-10-25 | 341
[5 empty] | HO | 4219 | GP40PH | 2014-10-26 | 615
[5 empty] | HO | 4219 | GP40PH | 2014-10-29 | 851
[5 empty] | HO | 4219 | GP40PH | 2014-10-31 | 879
[5 empty] | HO | 4219 | GP40PH | 2014-11-01 | 475
[5 empty] | HO | 4219 | GP40PH | 2014-11-02 | 586
[5 empty] | HO | 4219 | GP40PH | 2014-11-03 | 679
[5 empty] | HO | 4219 | GP40PH | 2014-11-06 | 1253
[5 empty] | HO | 4219 | GP40PH | 2014-11-10 | 1042
[5 empty] | HO | 4219 | GP40PH | 2014-11-11 | 872
[5 empty] | HO | 4219 | GP40PH | 2014-11-12 | 380
[5 empty] | HO | 4219 | GP40PH | 2014-11-19 | 1251
[5 empty] | HO | 4219 | GP40PH | 2014-12-14 | 1033
4318554
[5 empty] | HO | 4500 | ALP45DP | 2014-05-23 | 1071
[5 empty] | HO | 4500 | ALP45DP | 2014-05-24 | 883
[5 empty] | HO | 4500 | ALP45DP | 2014-05-25 | 1124
[5 empty] | HO | 4500 | ALP45DP | 2014-06-03 | 1037
[5 empty] | HO | 4500 | ALP45DP | 2014-06-04 | 864
[5 empty] | HO | 4500 | ALP45DP | 2014-06-05 | 1205
[5 empty] | HO | 4500 | ALP45DP | 2014-06-06 | 710
[5 empty] | HO | 4500 | ALP45DP | 2014-06-06 | 606
[5 empty] | HO | 4500 | ALP45DP | 2014-06-07 | 1310
[5 empty] | HO | 4500 | ALP45DP | 2014-06-08 | 1105
[5 empty] | HO | 4500 | ALP45DP | 2014-06-10 | 1435
[5 empty] | HO | 4500 | ALP45DP | 2014-06-11 | 1171
[5 empty] | HO | 4500 | ALP45DP | 2014-06-13 | 887
[5 empty] | HO | 4500 | ALP45DP | 2014-06-14 | 1285
[5 empty] | HO | 4500 | ALP45DP | 2014-06-14 | 857
[5 empty] | HO | 4500 | ALP45DP | 2014-06-15 | 1507
[5 empty] | HO | 4500 | ALP45DP | 2014-06-16 | 1431
[5 empty] | HO | 4500 | ALP45DP | 2014-06-17 | 1458
[5 empty] | HO | 4500 | ALP45DP | 2014-06-19 | 1474
[5 empty] | HO | 4500 | ALP45DP | 2014-06-20 | 961
[5 empty] | HO | 4500 | ALP45DP | 2014-06-21 | 544
[5 empty] | HO | 4500 | ALP45DP | 2014-06-22 | 1089
[5 empty] | HO | 4500 | ALP45DP | 2014-06-24 | 792
[5 empty] | HO | 4500 | ALP45DP | 2014-07-02 | 776
[5 empty] | HO | 4500 | ALP45DP | 2014-07-04 | 1091
[5 empty] | HO | 4500 | ALP45DP | 2014-07-05 | 1302
[5 empty] | HO | 4500 | ALP45DP | 2014-07-07 | 1269
[5 empty] | HO | 4500 | ALP45DP | 2014-07-07 | 660
[5 empty] | HO | 4500 | ALP45DP | 2014-07-09 | 933
[5 empty] | HO | 4500 | ALP45DP | 2014-07-11 | 1156
[5 empty] | HO | 4500 | ALP45DP | 2014-07-15 | 903
[5 empty] | HO | 4500 | ALP45DP | 2014-07-16 | 791
[5 empty] | HO | 4500 | ALP45DP | 2014-07-26 | 1255
[5 empty] | HO | 4500 | ALP45DP | 2014-07-27 | 744
[5 empty] | HO | 4500 | ALP45DP | 2014-07-30 | 1400
[5 empty] | HO | 4500 | ALP45DP | 2014-08-01 | 1445
[5 empty] | HO | 4500 | ALP45DP | 2014-08-04 | 868
[5 empty] | HO | 4500 | ALP45DP | 2014-08-05 | 946
[5 empty] | HO | 4500 | ALP45DP | 2014-08-07 | 785
[5 empty] | HO | 4500 | ALP45DP | 2014-08-08 | 756
[5 empty] | HO | 4500 | ALP45DP | 2014-08-12 | 973
[5 empty] | HO | 4500 | ALP45DP | 2014-08-14 | 1260
[5 empty] | HO | 4500 | ALP45DP | 2014-08-15 | 1047
[5 empty] | HO | 4500 | ALP45DP | 2014-08-16 | 646
[5 empty] | HO | 4500 | ALP45DP | 2014-08-16 | 879
[5 empty] | HO | 4500 | ALP45DP | 2014-08-17 | 1273
[5 empty] | HO | 4500 | ALP45DP | 2014-08-19 | 1006
[5 empty] | HO | 4500 | ALP45DP | 2014-08-26 | 1116
[5 empty] | HO | 4500 | ALP45DP | 2014-08-27 | 1218
[5 empty] | HO | 4500 | ALP45DP | 2014-08-29 | 416
[5 empty] | HO | 4500 | ALP45DP | 2014-08-29 | 1125
[5 empty] | HO | 4500 | ALP45DP | 2014-09-02 | 768
[5 empty] | HO | 4500 | ALP45DP | 2014-09-25 | 371
[5 empty] | HO | 4500 | ALP45DP | 2014-09-26 | 1292
[5 empty] | HO | 4500 | ALP45DP | 2014-09-27 | 1036
[5 empty] | HO | 4500 | ALP45DP | 2014-09-28 | 680
[5 empty] | HO | 4500 | ALP45DP | 2014-09-28 | 509
[5 empty] | HO | 4500 | ALP45DP | 2014-09-29 | 778
[5 empty] | HO | 4500 | ALP45DP | 2014-10-01 | 1061
[5 empty] | HO | 4500 | ALP45DP | 2014-10-03 | 662
[5 empty] | HO | 4500 | ALP45DP | 2014-10-07 | 1152
[5 empty] | HO | 4500 | ALP45DP | 2014-10-08 | 1337
[5 empty] | HO | 4500 | ALP45DP | 2014-10-08 | 853
[5 empty] | HO | 4500 | ALP45DP | 2014-10-09 | 1085
[5 empty] | HO | 4500 | ALP45DP | 2014-10-10 | 1227
[5 empty] | HO | 4500 | ALP45DP | 2014-10-11 | 1425
[5 empty] | HO | 4500 | ALP45DP | 2014-10-13 | 1413
[5 empty] | HO | 4500 | ALP45DP | 2014-10-13 | 1488
[5 empty] | HO | 4500 | ALP45DP | 2014-10-17 | 712
[5 empty] | HO | 4500 | ALP45DP | 2014-10-19 | 1157
[5 empty] | HO | 4500 | ALP45DP | 2014-10-27 | 936
[5 empty] | HO | 4500 | ALP45DP | 2014-10-28 | 690
[5 empty] | HO | 4500 | ALP45DP | 2014-10-28 | 640
[5 empty] | HO | 4500 | ALP45DP | 2014-10-31 | 521
[5 empty] | HO | 4500 | ALP45DP | 2014-11-04 | 930
[5 empty] | HO | 4500 | ALP45DP | 2014-11-10 | 1227
[5 empty] | HO | 4500 | ALP45DP | 2014-11-13 | 907
[5 empty] | HO | 4500 | ALP45DP | 2014-11-14 | 813
[5 empty] | HO | 4500 | ALP45DP | 2014-11-17 | 1066
[5 empty] | HO | 4500 | ALP45DP | 2014-11-18 | 698
[5 empty] | HO | 4500 | ALP45DP | 2014-11-18 | 541
[5 empty] | HO | 4500 | ALP45DP | 2014-11-19 | 1044
[5 empty] | HO | 4500 | ALP45DP | 2014-11-20 | 396
[5 empty] | HO | 4500 | ALP45DP | 2014-11-22 | 821
[5 empty] | HO | 4500 | ALP45DP | 2014-11-23 | 1130
[5 empty] | HO | 4500 | ALP45DP | 2014-11-25 | 871
[5 empty] | HO | 4500 | ALP45DP | 2014-11-26 | 939
[5 empty] | HO | 4500 | ALP45DP | 2014-11-29 | 1113
[5 empty] | HO | 4500 | ALP45DP | 2014-12-01 | 702
[5 empty] | HO | 4500 | ALP45DP | 2014-12-03 | 1217
[5 empty] | HO | 4500 | ALP45DP | 2014-12-05 | 1010
[5 empty] | HO | 4500 | ALP45DP | 2014-12-08 | 828
[5 empty] | HO | 4500 | ALP45DP | 2014-12-10 | 958
[5 empty] | HO | 4500 | ALP45DP | 2014-12-12 | 1175
[5 empty] | HO | 4500 | ALP45DP | 2014-12-14 | 809
[5 empty] | HO | 4500 | ALP45DP | 2014-12-15 | 747
[5 empty] | HO | 4500 | ALP45DP | 2014-12-16 | 845
[5 empty] | HO | 4500 | ALP45DP | 2014-12-18 | 769
[5 empty] | HO | 4500 | ALP45DP | 2014-12-19 | 643
[5 empty] | HO | 4500 | ALP45DP | 2014-12-23 | 202
[5 empty] | HO | 4500 | ALP45DP | 2014-12-23 | 1252
[5 empty] | HO | 4500 | ALP45DP | 2014-12-26 | 861
[5 empty] | HO | 4500 | ALP45DP | 2014-12-28 | 657
[5 empty] | HO | 4501 | ALP45DP | 2014-04-15 | 871
[5 empty] | HO | 4501 | ALP45DP | 2014-04-16 | 567
[5 empty] | HO | 4501 | ALP45DP | 2014-04-17 | 608
[5 empty] | HO | 4501 | ALP45DP | 2014-04-18 | 525
[5 empty] | HO | 4501 | ALP45DP | 2014-04-19 | 1040
[5 empty] | HO | 4501 | ALP45DP | 2014-04-19 | 549
[5 empty] | HO | 4501 | ALP45DP | 2014-04-20 | 886
[5 empty] | HO | 4501 | ALP45DP | 2014-04-22 | 1221
[5 empty] | HO | 4501 | ALP45DP | 2014-04-23 | 610
[5 empty] | HO | 4501 | ALP45DP | 2014-04-30 | 876
[5 empty] | HO | 4501 | ALP45DP | 2014-05-01 | 496
[5 empty] | HO | 4501 | ALP45DP | 2014-05-20 | 958
[5 empty] | HO | 4501 | ALP45DP | 2014-05-22 | 1147
[5 empty] | HO | 4501 | ALP45DP | 2014-05-29 | 868
[5 empty] | HO | 4501 | ALP45DP | 2014-05-30 | 1112
[5 empty] | HO | 4501 | ALP45DP | 2014-06-02 | 780
[5 empty] | HO | 4501 | ALP45DP | 2014-06-04 | 859
[5 empty] | HO | 4501 | ALP45DP | 2014-06-06 | 1331
[5 empty] | HO | 4501 | ALP45DP | 2014-06-13 | 878
[5 empty] | HO | 4501 | ALP45DP | 2014-08-13 | 706
[5 empty] | HO | 4501 | ALP45DP | 2014-08-15 | 713
[5 empty] | HO | 4501 | ALP45DP | 2014-08-19 | 790
[5 empty] | HO | 4501 | ALP45DP | 2014-08-21 | 699
[5 empty] | HO | 4501 | ALP45DP | 2014-08-26 | 1178
[5 empty] | HO | 4501 | ALP45DP | 2014-08-28 | 766
[5 empty] | HO | 4501 | ALP45DP | 2014-09-07 | 1528
[5 empty] | HO | 4501 | ALP45DP | 2014-09-25 | 772
[5 empty] | HO | 4501 | ALP45DP | 2014-09-26 | 752
[5 empty] | HO | 4501 | ALP45DP | 2014-09-26 | 500
[5 empty] | HO | 4501 | ALP45DP | 2014-09-27 | 716
[5 empty] | HO | 4501 | ALP45DP | 2014-09-27 | 843
[5 empty] | HO | 4501 | ALP45DP | 2014-09-28 | 1065
[5 empty] | HO | 4501 | ALP45DP | 2014-09-29 | 646
[5 empty] | HO | 4501 | ALP45DP | 2014-09-30 | 625
[5 empty] | HO | 4501 | ALP45DP | 2014-10-01 | 646
[5 empty] | HO | 4501 | ALP45DP | 2014-10-03 | 1114
[5 empty] | HO | 4501 | ALP45DP | 2014-10-04 | 676
[5 empty] | HO | 4501 | ALP45DP | 2014-10-04 | 836
[5 empty] | HO | 4501 | ALP45DP | 2014-10-06 | 1208
[5 empty] | HO | 4501 | ALP45DP | 2014-10-12 | 482
[5 empty] | HO | 4501 | ALP45DP | 2014-10-15 | 861
[5 empty] | HO | 4501 | ALP45DP | 2014-10-20 | 868
[5 empty] | HO | 4501 | ALP45DP | 2014-10-22 | 928
[5 empty] | HO | 4501 | ALP45DP | 2014-10-24 | 910
[5 empty] | HO | 4501 | ALP45DP | 2014-10-25 | 412
[5 empty] | HO | 4501 | ALP45DP | 2014-10-27 | 989
[5 empty] | HO | 4501 | ALP45DP | 2014-10-29 | 641
[5 empty] | HO | 4501 | ALP45DP | 2014-10-31 | 888
[5 empty] | HO | 4501 | ALP45DP | 2014-11-01 | 692
[5 empty] | HO | 4501 | ALP45DP | 2014-11-03 | 1118
[5 empty] | HO | 4501 | ALP45DP | 2014-11-03 | 279
[5 empty] | HO | 4501 | ALP45DP | 2014-11-04 | 646
[5 empty] | HO | 4501 | ALP45DP | 2014-11-06 | 700
[5 empty] | HO | 4501 | ALP45DP | 2014-11-07 | 930
[5 empty] | HO | 4501 | ALP45DP | 2014-11-08 | 536
[5 empty] | HO | 4501 | ALP45DP | 2014-11-10 | 875
[5 empty] | HO | 4501 | ALP45DP | 2014-11-11 | 512
[5 empty] | HO | 4501 | ALP45DP | 2014-11-12 | 666
[5 empty] | HO | 4501 | ALP45DP | 2014-11-13 | 540
[5 empty] | HO | 4501 | ALP45DP | 2014-11-13 | 312
[5 empty] | HO | 4501 | ALP45DP | 2014-11-17 | 822
[5 empty] | HO | 4501 | ALP45DP | 2014-11-18 | 741
[5 empty] | HO | 4501 | ALP45DP | 2014-11-25 | 1091
[5 empty] | HO | 4501 | ALP45DP | 2014-11-28 | 635
[5 empty] | HO | 4501 | ALP45DP | 2014-12-02 | 990
[5 empty] | HO | 4501 | ALP45DP | 2014-12-03 | 398
[5 empty] | HO | 4501 | ALP45DP | 2014-12-05 | 653
[5 empty] | HO | 4501 | ALP45DP | 2014-12-09 | 990
[5 empty] | HO | 4501 | ALP45DP | 2014-12-11 | 655
[5 empty] | HO | 4501 | ALP45DP | 2014-12-15 | 576
[5 empty] | HO | 4501 | ALP45DP | 2014-12-16 | 504
[5 empty] | HO | 4501 | ALP45DP | 2014-12-21 | 788
[5 empty] | HO | 4501 | ALP45DP | 2014-12-22 | 779
[5 empty] | HO | 4502 | ALP45DP | 2014-02-04 | 807
[5 empty] | HO | 4502 | ALP45DP | 2014-02-05 | 821
[5 empty] | HO | 4502 | ALP45DP | 2014-02-07 | 721
[5 empty] | HO | 4502 | ALP45DP | 2014-02-09 | 620
[5 empty] | HO | 4502 | ALP45DP | 2014-02-11 | 1120
[5 empty] | HO | 4502 | ALP45DP | 2014-02-12 | 872
[5 empty] | HO | 4502 | ALP45DP | 2014-02-15 | 1026
[5 empty] | HO | 4502 | ALP45DP | 2014-02-17 | 1105
[5 empty] | HO | 4502 | ALP45DP | 2014-02-18 | 593
[5 empty] | HO | 4502 | ALP45DP | 2014-02-20 | 1074
[5 empty] | HO | 4502 | ALP45DP | 2014-02-20 | 699
[5 empty] | HO | 4502 | ALP45DP | 2014-02-21 | 943
[5 empty] | HO | 4502 | ALP45DP | 2014-02-24 | 760
[5 empty] | HO | 4502 | ALP45DP | 2014-08-15 | 734
[5 empty] | HO | 4502 | ALP45DP | 2014-08-18 | 739
[5 empty] | HO | 4502 | ALP45DP | 2014-08-26 | 1452
[5 empty] | HO | 4502 | ALP45DP | 2014-08-27 | 917
[5 empty] | HO | 4502 | ALP45DP | 2014-08-27 | 655
[5 empty] | HO | 4502 | ALP45DP | 2014-08-29 | 1004
[5 empty] | HO | 4502 | ALP45DP | 2014-09-05 | 892
[5 empty] | HO | 4502 | ALP45DP | 2014-09-06 | 906
[5 empty] | HO | 4502 | ALP45DP | 2014-09-07 | 548
[5 empty] | HO | 4502 | ALP45DP | 2014-09-08 | 580
[5 empty] | HO | 4502 | ALP45DP | 2014-09-09 | 497
[5 empty] | HO | 4502 | ALP45DP | 2014-09-11 | 1432
[5 empty] | HO | 4502 | ALP45DP | 2014-09-15 | 785
[5 empty] | HO | 4502 | ALP45DP | 2014-09-16 | 498
[5 empty] | HO | 4502 | ALP45DP | 2014-09-17 | 690
[5 empty] | HO | 4502 | ALP45DP | 2014-09-18 | 563
[5 empty] | HO | 4502 | ALP45DP | 2014-09-19 | 974
[5 empty] | HO | 4502 | ALP45DP | 2014-09-20 | 804
[5 empty] | HO | 4502 | ALP45DP | 2014-09-22 | 1163
[5 empty] | HO | 4502 | ALP45DP | 2014-09-23 | 972
[5 empty] | HO | 4502 | ALP45DP | 2014-09-25 | 808
[5 empty] | HO | 4502 | ALP45DP | 2014-09-26 | 797
[5 empty] | HO | 4502 | ALP45DP | 2014-09-30 | 939
[5 empty] | HO | 4502 | ALP45DP | 2014-10-02 | 990
[5 empty] | HO | 4502 | ALP45DP | 2014-10-03 | 669
[5 empty] | HO | 4502 | ALP45DP | 2014-10-05 | 782
[5 empty] | HO | 4502 | ALP45DP | 2014-10-06 | 944
[5 empty] | HO | 4502 | ALP45DP | 2014-10-07 | 557
[5 empty] | HO | 4502 | ALP45DP | 2014-10-08 | 649
[5 empty] | HO | 4502 | ALP45DP | 2014-10-09 | 892
[5 empty] | HO | 4502 | ALP45DP | 2014-10-13 | 817
[5 empty] | HO | 4502 | ALP45DP | 2014-10-14 | 695
[5 empty] | HO | 4502 | ALP45DP | 2014-10-16 | 1007
[5 empty] | HO | 4502 | ALP45DP | 2014-10-27 | 278
[5 empty] | HO | 4502 | ALP45DP | 2014-10-27 | 212
[5 empty] | HO | 4502 | ALP45DP | 2014-12-28 | 1268
[5 empty] | HO | 4503 | ALP45DP | 2013-12-29 | 964
[5 empty] | HO | 4503 | ALP45DP | 2013-12-30 | 932
[5 empty] | HO | 4503 | ALP45DP | 2014-01-02 | 906
[5 empty] | HO | 4503 | ALP45DP | 2014-01-06 | 1386
[5 empty] | HO | 4503 | ALP45DP | 2014-01-08 | 1266
[5 empty] | HO | 4503 | ALP45DP | 2014-01-23 | 788
[5 empty] | HO | 4503 | ALP45DP | 2014-01-24 | 892
[5 empty] | HO | 4503 | ALP45DP | 2014-01-28 | 1096
[5 empty] | HO | 4503 | ALP45DP | 2014-01-29 | 805
[5 empty] | HO | 4503 | ALP45DP | 2014-01-30 | 1422
[5 empty] | HO | 4503 | ALP45DP | 2014-01-31 | 540
[5 empty] | HO | 4503 | ALP45DP | 2014-02-03 | 851
[5 empty] | HO | 4503 | ALP45DP | 2014-02-04 | 650
[5 empty] | HO | 4503 | ALP45DP | 2014-02-06 | 839
[5 empty] | HO | 4503 | ALP45DP | 2014-02-10 | 631
[5 empty] | HO | 4503 | ALP45DP | 2014-02-14 | 1264
[5 empty] | HO | 4503 | ALP45DP | 2014-02-26 | 678
[5 empty] | HO | 4503 | ALP45DP | 2014-03-04 | 884
[5 empty] | HO | 4503 | ALP45DP | 2014-03-05 | 420
[5 empty] | HO | 4503 | ALP45DP | 2014-03-07 | 1005
[5 empty] | HO | 4503 | ALP45DP | 2014-03-08 | 515
[5 empty] | HO | 4503 | ALP45DP | 2014-03-09 | 484
[5 empty] | HO | 4503 | ALP45DP | 2014-03-10 | 683
[5 empty] | HO | 4503 | ALP45DP | 2014-03-20 | 381
[5 empty] | HO | 4503 | ALP45DP | 2014-03-20 | 584
[5 empty] | HO | 4503 | ALP45DP | 2014-03-21 | 850
[5 empty] | HO | 4503 | ALP45DP | 2014-03-22 | 884
[5 empty] | HO | 4503 | ALP45DP | 2014-03-23 | 927
[5 empty] | HO | 4503 | ALP45DP | 2014-03-27 | 1168
[5 empty] | HO | 4503 | ALP45DP | 2014-03-27 | 1026
[5 empty] | HO | 4503 | ALP45DP | 2014-03-31 | 1466
[5 empty] | HO | 4503 | ALP45DP | 2014-04-01 | 583
[5 empty] | HO | 4503 | ALP45DP | 2014-04-03 | 1103
[5 empty] | HO | 4503 | ALP45DP | 2014-04-04 | 849
[5 empty] | HO | 4503 | ALP45DP | 2014-04-05 | 921
[5 empty] | HO | 4503 | ALP45DP | 2014-04-06 | 868
[5 empty] | HO | 4503 | ALP45DP | 2014-04-08 | 1136
[5 empty] | HO | 4503 | ALP45DP | 2014-04-10 | 760
[5 empty] | HO | 4503 | ALP45DP | 2014-04-15 | 699
[5 empty] | HO | 4503 | ALP45DP | 2014-04-17 | 634
[5 empty] | HO | 4503 | ALP45DP | 2014-04-21 | 837
[5 empty] | HO | 4503 | ALP45DP | 2014-04-22 | 635
[5 empty] | HO | 4503 | ALP45DP | 2014-09-26 | 395
[5 empty] | HO | 4503 | ALP45DP | 2014-09-28 | 1156
[5 empty] | HO | 4503 | ALP45DP | 2014-09-29 | 681
[5 empty] | HO | 4503 | ALP45DP | 2014-09-30 | 909
[5 empty] | HO | 4503 | ALP45DP | 2014-10-01 | 996
[5 empty] | HO | 4503 | ALP45DP | 2014-10-02 | 605
[5 empty] | HO | 4503 | ALP45DP | 2014-10-02 | 770
[5 empty] | HO | 4503 | ALP45DP | 2014-10-03 | 1031
[5 empty] | HO | 4503 | ALP45DP | 2014-10-05 | 945
[5 empty] | HO | 4503 | ALP45DP | 2014-10-05 | 361
[5 empty] | HO | 4503 | ALP45DP | 2014-10-09 | 1099
[5 empty] | HO | 4503 | ALP45DP | 2014-10-10 | 1331
[5 empty] | HO | 4503 | ALP45DP | 2014-10-12 | 413
[5 empty] | HO | 4503 | ALP45DP | 2014-10-12 | 823
[5 empty] | HO | 4503 | ALP45DP | 2014-10-18 | 927
[5 empty] | HO | 4503 | ALP45DP | 2014-10-19 | 1143
[5 empty] | HO | 4503 | ALP45DP | 2014-10-19 | 490
[5 empty] | HO | 4503 | ALP45DP | 2014-10-21 | 1049
[5 empty] | HO | 4503 | ALP45DP | 2014-10-22 | 537
[5 empty] | HO | 4503 | ALP45DP | 2014-11-14 | 970
[5 empty] | HO | 4503 | ALP45DP | 2014-11-18 | 1012
[5 empty] | HO | 4503 | ALP45DP | 2014-11-20 | 989
[5 empty] | HO | 4503 | ALP45DP | 2014-11-21 | 431
[5 empty] | HO | 4503 | ALP45DP | 2014-11-24 | 1001
[5 empty] | HO | 4503 | ALP45DP | 2014-11-26 | 364
[5 empty] | HO | 4503 | ALP45DP | 2014-11-28 | 809
[5 empty] | HO | 4503 | ALP45DP | 2014-12-02 | 1315
[5 empty] | HO | 4504 | ALP45DP | 2013-12-27 | 1320
[5 empty] | HO | 4504 | ALP45DP | 2013-12-28 | 1124
[5 empty] | HO | 4504 | ALP45DP | 2013-12-29 | 992
[5 empty] | HO | 4504 | ALP45DP | 2013-12-30 | 1270
[5 empty] | HO | 4504 | ALP45DP | 2013-12-31 | 644
[5 empty] | HO | 4504 | ALP45DP | 2013-12-31 | 887
[5 empty] | HO | 4504 | ALP45DP | 2014-01-03 | 1000
[5 empty] | HO | 4504 | ALP45DP | 2014-01-03 | 1058
[5 empty] | HO | 4504 | ALP45DP | 2014-01-04 | 801
[5 empty] | HO | 4504 | ALP45DP | 2014-01-05 | 530
[5 empty] | HO | 4504 | ALP45DP | 2014-01-09 | 1461
[5 empty] | HO | 4504 | ALP45DP | 2014-01-10 | 775
[5 empty] | HO | 4504 | ALP45DP | 2014-01-13 | 1357
[5 empty] | HO | 4504 | ALP45DP | 2014-01-15 | 707
[5 empty] | HO | 4504 | ALP45DP | 2014-01-17 | 786
[5 empty] | HO | 4504 | ALP45DP | 2014-01-23 | 891
[5 empty] | HO | 4504 | ALP45DP | 2014-01-24 | 461
[5 empty] | HO | 4504 | ALP45DP | 2014-01-28 | 845
[5 empty] | HO | 4504 | ALP45DP | 2014-01-30 | 774
[5 empty] | HO | 4504 | ALP45DP | 2014-01-31 | 551
[5 empty] | HO | 4504 | ALP45DP | 2014-02-03 | 646
[5 empty] | HO | 4504 | ALP45DP | 2014-02-06 | 1205
[5 empty] | HO | 4504 | ALP45DP | 2014-02-07 | 585
[5 empty] | HO | 4504 | ALP45DP | 2014-03-17 | 718
[5 empty] | HO | 4504 | ALP45DP | 2014-03-17 | 672
[5 empty] | HO | 4504 | ALP45DP | 2014-03-18 | 942
[5 empty] | HO | 4504 | ALP45DP | 2014-03-20 | 353
[5 empty] | HO | 4504 | ALP45DP | 2014-03-26 | 746
[5 empty] | HO | 4504 | ALP45DP | 2014-03-27 | 1091
[5 empty] | HO | 4504 | ALP45DP | 2014-04-04 | 1009
[5 empty] | HO | 4504 | ALP45DP | 2014-04-05 | 869
[5 empty] | HO | 4504 | ALP45DP | 2014-04-05 | 646
[5 empty] | HO | 4504 | ALP45DP | 2014-04-06 | 1124
[5 empty] | HO | 4504 | ALP45DP | 2014-04-07 | 800
[5 empty] | HO | 4504 | ALP45DP | 2014-04-08 | 798
[5 empty] | HO | 4504 | ALP45DP | 2014-04-09 | 628
[5 empty] | HO | 4504 | ALP45DP | 2014-04-09 | 621
[5 empty] | HO | 4504 | ALP45DP | 2014-04-10 | 950
[5 empty] | HO | 4504 | ALP45DP | 2014-04-18 | 772
[5 empty] | HO | 4504 | ALP45DP | 2014-04-21 | 1119
[5 empty] | HO | 4504 | ALP45DP | 2014-04-25 | 848
[5 empty] | HO | 4504 | ALP45DP | 2014-04-28 | 1060
[5 empty] | HO | 4504 | ALP45DP | 2014-05-08 | 900
[5 empty] | HO | 4504 | ALP45DP | 2014-05-09 | 635
[5 empty] | HO | 4504 | ALP45DP | 2014-05-11 | 1082
[5 empty] | HO | 4504 | ALP45DP | 2014-05-12 | 607
[5 empty] | HO | 4504 | ALP45DP | 2014-05-15 | 858
[5 empty] | HO | 4504 | ALP45DP | 2014-05-17 | 882
[5 empty] | HO | 4504 | ALP45DP | 2014-05-20 | 628
[5 empty] | HO | 4504 | ALP45DP | 2014-05-23 | 778
[5 empty] | HO | 4504 | ALP45DP | 2014-05-24 | 612
[5 empty] | HO | 4504 | ALP45DP | 2014-05-25 | 670
[5 empty] | HO | 4504 | ALP45DP | 2014-05-25 | 416
[5 empty] | HO | 4504 | ALP45DP | 2014-07-17 | 879
[5 empty] | HO | 4504 | ALP45DP | 2014-07-18 | 1015
[5 empty] | HO | 4504 | ALP45DP | 2014-07-21 | 659
[5 empty] | HO | 4504 | ALP45DP | 2014-07-22 | 765
[5 empty] | HO | 4504 | ALP45DP | 2014-07-22 | 633
[5 empty] | HO | 4504 | ALP45DP | 2014-08-16 | 536
[5 empty] | HO | 4504 | ALP45DP | 2014-08-17 | 855
[5 empty] | HO | 4504 | ALP45DP | 2014-09-16 | 549
[5 empty] | HO | 4504 | ALP45DP | 2014-09-23 | 904
[5 empty] | HO | 4504 | ALP45DP | 2014-09-23 | 709
[5 empty] | HO | 4504 | ALP45DP | 2014-10-04 | 878
[5 empty] | HO | 4504 | ALP45DP | 2014-10-04 | 995
[5 empty] | HO | 4504 | ALP45DP | 2014-10-06 | 1245
[5 empty] | HO | 4504 | ALP45DP | 2014-10-07 | 886
[5 empty] | HO | 4504 | ALP45DP | 2014-10-08 | 1160
[5 empty] | HO | 4504 | ALP45DP | 2014-10-14 | 909
[5 empty] | HO | 4504 | ALP45DP | 2014-10-18 | 817
[5 empty] | HO | 4504 | ALP45DP | 2014-10-18 | 739
[5 empty] | HO | 4504 | ALP45DP | 2014-10-19 | 844
[5 empty] | HO | 4504 | ALP45DP | 2014-10-21 | 1011
[5 empty] | HO | 4504 | ALP45DP | 2014-10-22 | 1092
[5 empty] | HO | 4504 | ALP45DP | 2014-10-24 | 606
[5 empty] | HO | 4504 | ALP45DP | 2014-10-28 | 662
[5 empty] | HO | 4504 | ALP45DP | 2014-10-30 | 688
[5 empty] | HO | 4504 | ALP45DP | 2014-10-31 | 462
[5 empty] | HO | 4504 | ALP45DP | 2014-11-01 | 732
[5 empty] | HO | 4504 | ALP45DP | 2014-11-02 | 791
[5 empty] | HO | 4504 | ALP45DP | 2014-11-03 | 630
[5 empty] | HO | 4504 | ALP45DP | 2014-11-04 | 676
[5 empty] | HO | 4504 | ALP45DP | 2014-11-05 | 662
[5 empty] | HO | 4504 | ALP45DP | 2014-11-06 | 1237
[5 empty] | HO | 4504 | ALP45DP | 2014-11-07 | 950
[5 empty] | HO | 4504 | ALP45DP | 2014-11-10 | 603
[5 empty] | HO | 4504 | ALP45DP | 2014-11-11 | 863
[5 empty] | HO | 4504 | ALP45DP | 2014-11-12 | 880
[5 empty] | HO | 4504 | ALP45DP | 2014-11-13 | 487
[5 empty] | HO | 4504 | ALP45DP | 2014-11-15 | 975
[5 empty] | HO | 4504 | ALP45DP | 2014-11-17 | 900
[5 empty] | HO | 4504 | ALP45DP | 2014-11-18 | 892
[5 empty] | HO | 4504 | ALP45DP | 2014-11-20 | 729
[5 empty] | HO | 4504 | ALP45DP | 2014-11-21 | 739
[5 empty] | HO | 4504 | ALP45DP | 2014-11-25 | 1019
[5 empty] | HO | 4504 | ALP45DP | 2014-11-27 | 779
[5 empty] | HO | 4504 | ALP45DP | 2014-11-28 | 978
[5 empty] | HO | 4504 | ALP45DP | 2014-12-01 | 864
[5 empty] | HO | 4504 | ALP45DP | 2014-12-02 | 700
[5 empty] | HO | 4504 | ALP45DP | 2014-12-03 | 929
[5 empty] | HO | 4504 | ALP45DP | 2014-12-05 | 819
[5 empty] | HO | 4504 | ALP45DP | 2014-12-08 | 748
[5 empty] | HO | 4505 | ALP45DP | 2013-12-27 | 572
[5 empty] | HO | 4505 | ALP45DP | 2013-12-30 | 627
[5 empty] | HO | 4505 | ALP45DP | 2013-12-31 | 787
[5 empty] | HO | 4505 | ALP45DP | 2014-01-01 | 886
[5 empty] | HO | 4505 | ALP45DP | 2014-01-01 | 1044
[5 empty] | HO | 4505 | ALP45DP | 2014-01-02 | 613
[5 empty] | HO | 4505 | ALP45DP | 2014-01-02 | 817
[5 empty] | HO | 4505 | ALP45DP | 2014-01-03 | 640
[5 empty] | HO | 4505 | ALP45DP | 2014-01-03 | 662
[5 empty] | HO | 4505 | ALP45DP | 2014-01-04 | 608
[5 empty] | HO | 4505 | ALP45DP | 2014-01-04 | 655
[5 empty] | HO | 4505 | ALP45DP | 2014-01-05 | 1233
[5 empty] | HO | 4505 | ALP45DP | 2014-01-10 | 759
[5 empty] | HO | 4505 | ALP45DP | 2014-01-14 | 879
[5 empty] | HO | 4505 | ALP45DP | 2014-01-15 | 756
[5 empty] | HO | 4505 | ALP45DP | 2014-01-16 | 536
[5 empty] | HO | 4505 | ALP45DP | 2014-05-01 | 759
[5 empty] | HO | 4505 | ALP45DP | 2014-05-02 | 1186
[5 empty] | HO | 4505 | ALP45DP | 2014-05-06 | 1204
[5 empty] | HO | 4505 | ALP45DP | 2014-05-10 | 763
[5 empty] | HO | 4505 | ALP45DP | 2014-05-10 | 916
[5 empty] | HO | 4505 | ALP45DP | 2014-05-13 | 1462
[5 empty] | HO | 4505 | ALP45DP | 2014-05-14 | 692
[5 empty] | HO | 4505 | ALP45DP | 2014-05-14 | 618
[5 empty] | HO | 4505 | ALP45DP | 2014-05-15 | 1002
[5 empty] | HO | 4505 | ALP45DP | 2014-05-16 | 568
[5 empty] | HO | 4505 | ALP45DP | 2014-05-19 | 536
[5 empty] | HO | 4505 | ALP45DP | 2014-05-22 | 1048
[5 empty] | HO | 4505 | ALP45DP | 2014-05-24 | 949
[5 empty] | HO | 4505 | ALP45DP | 2014-05-24 | 923
[5 empty] | HO | 4505 | ALP45DP | 2014-05-25 | 1140
[5 empty] | HO | 4505 | ALP45DP | 2014-05-26 | 1136
[5 empty] | HO | 4505 | ALP45DP | 2014-05-27 | 1018
[5 empty] | HO | 4505 | ALP45DP | 2014-05-28 | 1011
[5 empty] | HO | 4505 | ALP45DP | 2014-05-29 | 606
[5 empty] | HO | 4505 | ALP45DP | 2014-05-30 | 517
[5 empty] | HO | 4505 | ALP45DP | 2014-06-02 | 520
[5 empty] | HO | 4505 | ALP45DP | 2014-06-03 | 526
[5 empty] | HO | 4505 | ALP45DP | 2014-06-18 | 894
[5 empty] | HO | 4505 | ALP45DP | 2014-06-30 | 632
[5 empty] | HO | 4505 | ALP45DP | 2014-07-02 | 1024
[5 empty] | HO | 4505 | ALP45DP | 2014-07-04 | 1010
[5 empty] | HO | 4505 | ALP45DP | 2014-07-08 | 1094
[5 empty] | HO | 4505 | ALP45DP | 2014-07-18 | 1591
[5 empty] | HO | 4505 | ALP45DP | 2014-07-31 | 809
[5 empty] | HO | 4505 | ALP45DP | 2014-08-04 | 748
[5 empty] | HO | 4505 | ALP45DP | 2014-08-05 | 557
[5 empty] | HO | 4505 | ALP45DP | 2014-08-09 | 791
[5 empty] | HO | 4505 | ALP45DP | 2014-08-09 | 934
[5 empty] | HO | 4505 | ALP45DP | 2014-08-10 | 1109
[5 empty] | HO | 4505 | ALP45DP | 2014-08-12 | 1177
[5 empty] | HO | 4505 | ALP45DP | 2014-08-16 | 862
[5 empty] | HO | 4505 | ALP45DP | 2014-08-17 | 938
[5 empty] | HO | 4505 | ALP45DP | 2014-08-18 | 867
[5 empty] | HO | 4505 | ALP45DP | 2014-08-18 | 686
[5 empty] | HO | 4505 | ALP45DP | 2014-08-19 | 500
[5 empty] | HO | 4505 | ALP45DP | 2014-08-21 | 940
[5 empty] | HO | 4505 | ALP45DP | 2014-08-22 | 1194
[5 empty] | HO | 4505 | ALP45DP | 2014-09-09 | 643
[5 empty] | HO | 4505 | ALP45DP | 2014-09-11 | 876
[5 empty] | HO | 4505 | ALP45DP | 2014-09-22 | 912
[5 empty] | HO | 4505 | ALP45DP | 2014-10-03 | 754
[5 empty] | HO | 4505 | ALP45DP | 2014-10-04 | 452
[5 empty] | HO | 4505 | ALP45DP | 2014-10-06 | 771
[5 empty] | HO | 4505 | ALP45DP | 2014-10-07 | 824
[5 empty] | HO | 4505 | ALP45DP | 2014-10-10 | 800
[5 empty] | HO | 4505 | ALP45DP | 2014-10-11 | 680
[5 empty] | HO | 4505 | ALP45DP | 2014-10-12 | 727
[5 empty] | HO | 4505 | ALP45DP | 2014-10-13 | 538
[5 empty] | HO | 4505 | ALP45DP | 2014-10-14 | 644
[5 empty] | HO | 4505 | ALP45DP | 2014-10-15 | 891
[5 empty] | HO | 4505 | ALP45DP | 2014-10-17 | 734
[5 empty] | HO | 4505 | ALP45DP | 2014-10-19 | 1290
[5 empty] | HO | 4505 | ALP45DP | 2014-10-20 | 987
[5 empty] | HO | 4505 | ALP45DP | 2014-10-21 | 911
[5 empty] | HO | 4505 | ALP45DP | 2014-10-22 | 585
[5 empty] | HO | 4505 | ALP45DP | 2014-10-22 | 689
[5 empty] | HO | 4505 | ALP45DP | 2014-10-23 | 983
[5 empty] | HO | 4505 | ALP45DP | 2014-10-24 | 725
[5 empty] | HO | 4505 | ALP45DP | 2014-10-24 | 520
[5 empty] | HO | 4505 | ALP45DP | 2014-10-25 | 578
[5 empty] | HO | 4505 | ALP45DP | 2014-10-25 | 789
[5 empty] | HO | 4505 | ALP45DP | 2014-10-26 | 1159
[5 empty] | HO | 4505 | ALP45DP | 2014-10-27 | 603
[5 empty] | HO | 4505 | ALP45DP | 2014-10-28 | 683
[5 empty] | HO | 4505 | ALP45DP | 2014-10-30 | 803
[5 empty] | HO | 4505 | ALP45DP | 2014-11-03 | 739
[5 empty] | HO | 4505 | ALP45DP | 2014-11-04 | 657
[5 empty] | HO | 4505 | ALP45DP | 2014-11-07 | 820
[5 empty] | HO | 4505 | ALP45DP | 2014-11-10 | 1086
[5 empty] | HO | 4505 | ALP45DP | 2014-11-11 | 465
[5 empty] | HO | 4505 | ALP45DP | 2014-11-12 | 1360
[5 empty] | HO | 4505 | ALP45DP | 2014-11-13 | 567
[5 empty] | HO | 4505 | ALP45DP | 2014-11-15 | 746
[5 empty] | HO | 4505 | ALP45DP | 2014-11-15 | 838
[5 empty] | HO | 4505 | ALP45DP | 2014-11-16 | 762
[5 empty] | HO | 4505 | ALP45DP | 2014-11-17 | 1161
[5 empty] | HO | 4505 | ALP45DP | 2014-11-18 | 1122
[5 empty] | HO | 4505 | ALP45DP | 2014-11-19 | 1103
[5 empty] | HO | 4505 | ALP45DP | 2014-11-21 | 1168
[5 empty] | HO | 4505 | ALP45DP | 2014-11-21 | 1074
[5 empty] | HO | 4505 | ALP45DP | 2014-11-22 | 930
[5 empty] | HO | 4505 | ALP45DP | 2014-11-23 | 623
[5 empty] | HO | 4505 | ALP45DP | 2014-11-23 | 449
[5 empty] | HO | 4506 | ALP45DP | 2013-12-30 | 1204
[5 empty] | HO | 4506 | ALP45DP | 2014-01-05 | 1262
[5 empty] | HO | 4506 | ALP45DP | 2014-01-08 | 1092
[5 empty] | HO | 4506 | ALP45DP | 2014-01-09 | 422
[5 empty] | HO | 4506 | ALP45DP | 2014-01-10 | 749
[5 empty] | HO | 4506 | ALP45DP | 2014-01-13 | 1443
[5 empty] | HO | 4506 | ALP45DP | 2014-01-15 | 1027
[5 empty] | HO | 4506 | ALP45DP | 2014-01-16 | 787
[5 empty] | HO | 4506 | ALP45DP | 2014-01-24 | 1337
[5 empty] | HO | 4506 | ALP45DP | 2014-01-25 | 538
[5 empty] | HO | 4506 | ALP45DP | 2014-01-28 | 1187
[5 empty] | HO | 4506 | ALP45DP | 2014-01-28 | 822
[5 empty] | HO | 4506 | ALP45DP | 2014-01-29 | 1142
[5 empty] | HO | 4506 | ALP45DP | 2014-01-30 | 775
[5 empty] | HO | 4506 | ALP45DP | 2014-02-01 | 824
[5 empty] | HO | 4506 | ALP45DP | 2014-02-03 | 863
[5 empty] | HO | 4506 | ALP45DP | 2014-02-04 | 801
[5 empty] | HO | 4506 | ALP45DP | 2014-02-06 | 1165
[5 empty] | HO | 4506 | ALP45DP | 2014-02-07 | 520
[5 empty] | HO | 4506 | ALP45DP | 2014-02-09 | 999
[5 empty] | HO | 4506 | ALP45DP | 2014-02-10 | 449
[5 empty] | HO | 4506 | ALP45DP | 2014-02-12 | 1220
[5 empty] | HO | 4506 | ALP45DP | 2014-02-14 | 1239
[5 empty] | HO | 4506 | ALP45DP | 2014-02-14 | 362
[5 empty] | HO | 4506 | ALP45DP | 2014-02-16 | 733
[5 empty] | HO | 4506 | ALP45DP | 2014-02-18 | 909
[5 empty] | HO | 4506 | ALP45DP | 2014-02-19 | 354
[5 empty] | HO | 4506 | ALP45DP | 2014-02-25 | 721
[5 empty] | HO | 4506 | ALP45DP | 2014-02-28 | 973
[5 empty] | HO | 4506 | ALP45DP | 2014-06-12 | 768
[5 empty] | HO | 4506 | ALP45DP | 2014-06-13 | 521
[5 empty] | HO | 4506 | ALP45DP | 2014-06-15 | 744
[5 empty] | HO | 4506 | ALP45DP | 2014-06-17 | 1143
[5 empty] | HO | 4506 | ALP45DP | 2014-06-18 | 689
[5 empty] | HO | 4506 | ALP45DP | 2014-06-19 | 926
[5 empty] | HO | 4506 | ALP45DP | 2014-06-23 | 963
[5 empty] | HO | 4506 | ALP45DP | 2014-06-24 | 660
[5 empty] | HO | 4506 | ALP45DP | 2014-06-26 | 985
[5 empty] | HO | 4506 | ALP45DP | 2014-07-01 | 978
[5 empty] | HO | 4506 | ALP45DP | 2014-07-02 | 1280
[5 empty] | HO | 4506 | ALP45DP | 2014-07-03 | 645
[5 empty] | HO | 4506 | ALP45DP | 2014-07-07 | 758
[5 empty] | HO | 4506 | ALP45DP | 2014-07-08 | 771
[5 empty] | HO | 4506 | ALP45DP | 2014-07-29 | 929
[5 empty] | HO | 4506 | ALP45DP | 2014-07-30 | 885
[5 empty] | HO | 4506 | ALP45DP | 2014-07-31 | 1094
[5 empty] | HO | 4506 | ALP45DP | 2014-08-18 | 800
[5 empty] | HO | 4506 | ALP45DP | 2014-08-20 | 1184
[5 empty] | HO | 4506 | ALP45DP | 2014-08-21 | 667
[5 empty] | HO | 4506 | ALP45DP | 2014-08-22 | 893
[5 empty] | HO | 4506 | ALP45DP | 2014-08-23 | 886
[5 empty] | HO | 4506 | ALP45DP | 2014-08-24 | 568
[5 empty] | HO | 4506 | ALP45DP | 2014-08-25 | 634
[5 empty] | HO | 4506 | ALP45DP | 2014-08-26 | 1024
[5 empty] | HO | 4506 | ALP45DP | 2014-08-28 | 816
[5 empty] | HO | 4506 | ALP45DP | 2014-09-04 | 976
[5 empty] | HO | 4506 | ALP45DP | 2014-09-08 | 923
[5 empty] | HO | 4506 | ALP45DP | 2014-09-10 | 691
[5 empty] | HO | 4506 | ALP45DP | 2014-09-14 | 1009
[5 empty] | HO | 4506 | ALP45DP | 2014-09-16 | 1092
[5 empty] | HO | 4506 | ALP45DP | 2014-09-17 | 504
[5 empty] | HO | 4506 | ALP45DP | 2014-09-19 | 988
[5 empty] | HO | 4506 | ALP45DP | 2014-09-21 | 1119
[5 empty] | HO | 4506 | ALP45DP | 2014-09-21 | 570
[5 empty] | HO | 4506 | ALP45DP | 2014-09-22 | 767
[5 empty] | HO | 4506 | ALP45DP | 2014-09-23 | 862
[5 empty] | HO | 4506 | ALP45DP | 2014-09-25 | 1082
[5 empty] | HO | 4506 | ALP45DP | 2014-10-02 | 702
[5 empty] | HO | 4506 | ALP45DP | 2014-10-04 | 1200
[5 empty] | HO | 4506 | ALP45DP | 2014-10-06 | 1133
[5 empty] | HO | 4506 | ALP45DP | 2014-10-07 | 918
[5 empty] | HO | 4506 | ALP45DP | 2014-10-09 | 735
[5 empty] | HO | 4506 | ALP45DP | 2014-10-10 | 793
[5 empty] | HO | 4506 | ALP45DP | 2014-10-14 | 962
[5 empty] | HO | 4506 | ALP45DP | 2014-10-15 | 486
[5 empty] | HO | 4506 | ALP45DP | 2014-10-16 | 667
[5 empty] | HO | 4506 | ALP45DP | 2014-10-17 | 873
[5 empty] | HO | 4506 | ALP45DP | 2014-10-18 | 786
[5 empty] | HO | 4506 | ALP45DP | 2014-10-20 | 1051
[5 empty] | HO | 4506 | ALP45DP | 2014-10-22 | 722
[5 empty] | HO | 4506 | ALP45DP | 2014-10-26 | 666
[5 empty] | HO | 4506 | ALP45DP | 2014-10-28 | 512
[5 empty] | HO | 4506 | ALP45DP | 2014-10-28 | 488
[5 empty] | HO | 4506 | ALP45DP | 2014-10-29 | 600
[5 empty] | HO | 4506 | ALP45DP | 2014-10-30 | 599
[5 empty] | HO | 4506 | ALP45DP | 2014-11-03 | 721
[5 empty] | HO | 4506 | ALP45DP | 2014-11-05 | 687
[5 empty] | HO | 4506 | ALP45DP | 2014-11-12 | 670
[5 empty] | HO | 4506 | ALP45DP | 2014-11-14 | 678
[5 empty] | HO | 4506 | ALP45DP | 2014-11-14 | 769
[5 empty] | HO | 4506 | ALP45DP | 2014-11-15 | 511
[5 empty] | HO | 4506 | ALP45DP | 2014-11-15 | 817
[5 empty] | HO | 4506 | ALP45DP | 2014-11-16 | 959
[5 empty] | HO | 4506 | ALP45DP | 2014-11-17 | 632
[5 empty] | HO | 4506 | ALP45DP | 2014-11-19 | 666
[5 empty] | HO | 4506 | ALP45DP | 2014-11-21 | 954
[5 empty] | HO | 4506 | ALP45DP | 2014-11-22 | 881
[5 empty] | HO | 4506 | ALP45DP | 2014-11-23 | 561
[5 empty] | HO | 4506 | ALP45DP | 2014-11-24 | 593
[5 empty] | HO | 4506 | ALP45DP | 2014-11-26 | 563
[5 empty] | HO | 4506 | ALP45DP | 2014-11-26 | 901
[5 empty] | HO | 4506 | ALP45DP | 2014-11-27 | 842
[5 empty] | HO | 4506 | ALP45DP | 2014-11-29 | 689
[5 empty] | HO | 4506 | ALP45DP | 2014-11-30 | 983
[5 empty] | HO | 4506 | ALP45DP | 2014-12-02 | 1062
[5 empty] | HO | 4506 | ALP45DP | 2014-12-03 | 612
[5 empty] | HO | 4506 | ALP45DP | 2014-12-04 | 800
[5 empty] | HO | 4506 | ALP45DP | 2014-12-24 | 562
[5 empty] | HO | 4506 | ALP45DP | 2014-12-29 | 556
[5 empty] | HO | 4507 | ALP45DP | 2013-12-29 | 1082
[5 empty] | HO | 4507 | ALP45DP | 2013-12-30 | 625
[5 empty] | HO | 4507 | ALP45DP | 2013-12-31 | 646
[5 empty] | HO | 4507 | ALP45DP | 2014-01-06 | 938
[5 empty] | HO | 4507 | ALP45DP | 2014-01-07 | 628
[5 empty] | HO | 4507 | ALP45DP | 2014-01-09 | 543
[5 empty] | HO | 4507 | ALP45DP | 2014-01-09 | 1187
[5 empty] | HO | 4507 | ALP45DP | 2014-01-10 | 1233
[5 empty] | HO | 4507 | ALP45DP | 2014-01-11 | 884
[5 empty] | HO | 4507 | ALP45DP | 2014-01-12 | 1113
[5 empty] | HO | 4507 | ALP45DP | 2014-01-17 | 850
[5 empty] | HO | 4507 | ALP45DP | 2014-01-21 | 649
[5 empty] | HO | 4507 | ALP45DP | 2014-01-30 | 984
[5 empty] | HO | 4507 | ALP45DP | 2014-02-01 | 878
[5 empty] | HO | 4507 | ALP45DP | 2014-02-01 | 1072
[5 empty] | HO | 4507 | ALP45DP | 2014-02-02 | 364
[5 empty] | HO | 4507 | ALP45DP | 2014-02-02 | 762
[5 empty] | HO | 4507 | ALP45DP | 2014-02-03 | 1013
[5 empty] | HO | 4507 | ALP45DP | 2014-02-04 | 994
[5 empty] | HO | 4507 | ALP45DP | 2014-02-05 | 604
[5 empty] | HO | 4507 | ALP45DP | 2014-02-06 | 650
[5 empty] | HO | 4507 | ALP45DP | 2014-02-10 | 873
[5 empty] | HO | 4507 | ALP45DP | 2014-02-13 | 1434
[5 empty] | HO | 4507 | ALP45DP | 2014-02-13 | 447
[5 empty] | HO | 4507 | ALP45DP | 2014-02-14 | 1179
[5 empty] | HO | 4507 | ALP45DP | 2014-02-15 | 794
[5 empty] | HO | 4507 | ALP45DP | 2014-02-16 | 806
[5 empty] | HO | 4507 | ALP45DP | 2014-02-18 | 720
[5 empty] | HO | 4507 | ALP45DP | 2014-02-18 | 1008
[5 empty] | HO | 4507 | ALP45DP | 2014-02-19 | 976
[5 empty] | HO | 4507 | ALP45DP | 2014-02-21 | 765
[5 empty] | HO | 4507 | ALP45DP | 2014-02-22 | 507
[5 empty] | HO | 4507 | ALP45DP | 2014-02-23 | 1021
[5 empty] | HO | 4507 | ALP45DP | 2014-02-24 | 892
[5 empty] | HO | 4507 | ALP45DP | 2014-02-25 | 528
[5 empty] | HO | 4507 | ALP45DP | 2014-02-26 | 511
[5 empty] | HO | 4507 | ALP45DP | 2014-02-28 | 1159
[5 empty] | HO | 4507 | ALP45DP | 2014-03-01 | 777
[5 empty] | HO | 4507 | ALP45DP | 2014-03-01 | 783
[5 empty] | HO | 4507 | ALP45DP | 2014-03-02 | 1073
[5 empty] | HO | 4507 | ALP45DP | 2014-03-03 | 1380
[5 empty] | HO | 4507 | ALP45DP | 2014-03-04 | 1139
[5 empty] | HO | 4507 | ALP45DP | 2014-03-05 | 1165
[5 empty] | HO | 4507 | ALP45DP | 2014-03-06 | 1162
[5 empty] | HO | 4507 | ALP45DP | 2014-03-07 | 1129
[5 empty] | HO | 4507 | ALP45DP | 2014-03-09 | 782
[5 empty] | HO | 4507 | ALP45DP | 2014-03-11 | 1709
[5 empty] | HO | 4507 | ALP45DP | 2014-03-13 | 923
[5 empty] | HO | 4507 | ALP45DP | 2014-03-14 | 635
[5 empty] | HO | 4507 | ALP45DP | 2014-03-14 | 516
[5 empty] | HO | 4507 | ALP45DP | 2014-03-15 | 838
[5 empty] | HO | 4507 | ALP45DP | 2014-03-17 | 655
[5 empty] | HO | 4507 | ALP45DP | 2014-09-02 | 791
[5 empty] | HO | 4507 | ALP45DP | 2014-10-22 | 614
[5 empty] | HO | 4507 | ALP45DP | 2014-10-23 | 383
[5 empty] | HO | 4507 | ALP45DP | 2014-10-24 | 605
[5 empty] | HO | 4507 | ALP45DP | 2014-10-26 | 806
[5 empty] | HO | 4507 | ALP45DP | 2014-10-27 | 624
[5 empty] | HO | 4507 | ALP45DP | 2014-10-28 | 617
[5 empty] | HO | 4507 | ALP45DP | 2014-10-29 | 598
[5 empty] | HO | 4507 | ALP45DP | 2014-10-29 | 415
[5 empty] | HO | 4507 | ALP45DP | 2014-10-31 | 701
[5 empty] | HO | 4507 | ALP45DP | 2014-11-05 | 639
[5 empty] | HO | 4507 | ALP45DP | 2014-11-06 | 515
[5 empty] | HO | 4507 | ALP45DP | 2014-11-10 | 590
[5 empty] | HO | 4507 | ALP45DP | 2014-11-12 | 490
[5 empty] | HO | 4507 | ALP45DP | 2014-11-13 | 568
[5 empty] | HO | 4507 | ALP45DP | 2014-12-15 | 963
[5 empty] | HO | 4507 | ALP45DP | 2014-12-17 | 913
[5 empty] | HO | 4507 | ALP45DP | 2014-12-18 | 749
[5 empty] | HO | 4507 | ALP45DP | 2014-12-19 | 1129
[5 empty] | HO | 4507 | ALP45DP | 2014-12-19 | 655
[5 empty] | HO | 4507 | ALP45DP | 2014-12-20 | 1024
[5 empty] | HO | 4507 | ALP45DP | 2014-12-21 | 1176
[5 empty] | HO | 4507 | ALP45DP | 2014-12-22 | 901
[5 empty] | HO | 4507 | ALP45DP | 2014-12-23 | 519
[5 empty] | HO | 4507 | ALP45DP | 2014-12-24 | 610
[5 empty] | HO | 4507 | ALP45DP | 2014-12-24 | 530
[5 empty] | HO | 4507 | ALP45DP | 2014-12-25 | 775
[5 empty] | HO | 4507 | ALP45DP | 2014-12-25 | 604
[5 empty] | HO | 4507 | ALP45DP | 2014-12-26 | 1146
[5 empty] | HO | 4507 | ALP45DP | 2014-12-27 | 960
[5 empty] | HO | 4507 | ALP45DP | 2014-12-28 | 1137
[5 empty] | HO | 4507 | ALP45DP | 2014-12-29 | 1124
[5 empty] | HO | 4508 | ALP45DP | 2014-07-21 | 674
[5 empty] | HO | 4508 | ALP45DP | 2014-07-27 | 414
[5 empty] | HO | 4508 | ALP45DP | 2014-07-29 | 1057
[5 empty] | HO | 4508 | ALP45DP | 2014-07-30 | 694
[5 empty] | HO | 4508 | ALP45DP | 2014-08-01 | 1112
[5 empty] | HO | 4508 | ALP45DP | 2014-08-02 | 672
[5 empty] | HO | 4508 | ALP45DP | 2014-08-02 | 1039
[5 empty] | HO | 4508 | ALP45DP | 2014-08-03 | 1243
[5 empty] | HO | 4508 | ALP45DP | 2014-08-04 | 958
[5 empty] | HO | 4508 | ALP45DP | 2014-08-05 | 978
[5 empty] | HO | 4508 | ALP45DP | 2014-08-06 | 645
[5 empty] | HO | 4508 | ALP45DP | 2014-08-13 | 931
[5 empty] | HO | 4508 | ALP45DP | 2014-08-14 | 1258
[5 empty] | HO | 4508 | ALP45DP | 2014-08-15 | 722
[5 empty] | HO | 4508 | ALP45DP | 2014-08-19 | 947
[5 empty] | HO | 4508 | ALP45DP | 2014-08-21 | 1450
[5 empty] | HO | 4508 | ALP45DP | 2014-08-25 | 1166
[5 empty] | HO | 4508 | ALP45DP | 2014-08-26 | 555
[5 empty] | HO | 4508 | ALP45DP | 2014-08-27 | 935
[5 empty] | HO | 4508 | ALP45DP | 2014-08-29 | 894
[5 empty] | HO | 4508 | ALP45DP | 2014-08-30 | 527
[5 empty] | HO | 4508 | ALP45DP | 2014-08-31 | 839
[5 empty] | HO | 4508 | ALP45DP | 2014-09-01 | 927
[5 empty] | HO | 4508 | ALP45DP | 2014-09-02 | 621
[5 empty] | HO | 4508 | ALP45DP | 2014-09-03 | 662
[5 empty] | HO | 4508 | ALP45DP | 2014-09-05 | 1164
[5 empty] | HO | 4508 | ALP45DP | 2014-09-06 | 700
[5 empty] | HO | 4508 | ALP45DP | 2014-09-06 | 800
[5 empty] | HO | 4508 | ALP45DP | 2014-09-07 | 958
[5 empty] | HO | 4508 | ALP45DP | 2014-09-09 | 956
[5 empty] | HO | 4508 | ALP45DP | 2014-09-10 | 543
[5 empty] | HO | 4508 | ALP45DP | 2014-09-11 | 590
[5 empty] | HO | 4508 | ALP45DP | 2014-09-12 | 707
[5 empty] | HO | 4508 | ALP45DP | 2014-09-14 | 714
[5 empty] | HO | 4508 | ALP45DP | 2014-09-15 | 930
[5 empty] | HO | 4508 | ALP45DP | 2014-09-18 | 719
[5 empty] | HO | 4508 | ALP45DP | 2014-09-19 | 876
[5 empty] | HO | 4508 | ALP45DP | 2014-09-22 | 765
[5 empty] | HO | 4508 | ALP45DP | 2014-09-22 | 585
[5 empty] | HO | 4508 | ALP45DP | 2014-09-24 | 707
[5 empty] | HO | 4508 | ALP45DP | 2014-09-25 | 698
[5 empty] | HO | 4508 | ALP45DP | 2014-09-27 | 578
[5 empty] | HO | 4508 | ALP45DP | 2014-09-27 | 536
[5 empty] | HO | 4508 | ALP45DP | 2014-09-28 | 453
[5 empty] | HO | 4508 | ALP45DP | 2014-09-29 | 918
[5 empty] | HO | 4508 | ALP45DP | 2014-10-01 | 722
[5 empty] | HO | 4508 | ALP45DP | 2014-10-05 | 868
[5 empty] | HO | 4508 | ALP45DP | 2014-10-05 | 413
[5 empty] | HO | 4508 | ALP45DP | 2014-10-12 | 1020
[5 empty] | HO | 4508 | ALP45DP | 2014-10-19 | 665
[5 empty] | HO | 4508 | ALP45DP | 2014-10-20 | 587
[5 empty] | HO | 4508 | ALP45DP | 2014-10-21 | 853
[5 empty] | HO | 4508 | ALP45DP | 2014-10-23 | 740
[5 empty] | HO | 4508 | ALP45DP | 2014-10-24 | 576
[5 empty] | HO | 4508 | ALP45DP | 2014-10-28 | 1012
[5 empty] | HO | 4508 | ALP45DP | 2014-10-30 | 1032
[5 empty] | HO | 4508 | ALP45DP | 2014-11-30 | 1178
[5 empty] | HO | 4508 | ALP45DP | 2014-12-01 | 730
[5 empty] | HO | 4508 | ALP45DP | 2014-12-11 | 1062
[5 empty] | HO | 4508 | ALP45DP | 2014-12-12 | 738
[5 empty] | HO | 4508 | ALP45DP | 2014-12-12 | 1086
[5 empty] | HO | 4508 | ALP45DP | 2014-12-13 | 1166
[5 empty] | HO | 4508 | ALP45DP | 2014-12-14 | 695
[5 empty] | HO | 4508 | ALP45DP | 2014-12-14 | 1023
[5 empty] | HO | 4508 | ALP45DP | 2014-12-15 | 890
[5 empty] | HO | 4508 | ALP45DP | 2014-12-17 | 669
[5 empty] | HO | 4508 | ALP45DP | 2014-12-21 | 711
[5 empty] | HO | 4508 | ALP45DP | 2014-12-22 | 910
[5 empty] | HO | 4508 | ALP45DP | 2014-12-23 | 761
[5 empty] | HO | 4508 | ALP45DP | 2014-12-23 | 1137
[5 empty] | HO | 4508 | ALP45DP | 2014-12-24 | 961
[5 empty] | HO | 4508 | ALP45DP | 2014-12-26 | 783
[5 empty] | HO | 4509 | ALP45DP | 2014-01-02 | 843
[5 empty] | HO | 4509 | ALP45DP | 2014-01-06 | 1224
[5 empty] | HO | 4509 | ALP45DP | 2014-01-07 | 1080
[5 empty] | HO | 4509 | ALP45DP | 2014-01-08 | 1200
[5 empty] | HO | 4509 | ALP45DP | 2014-01-09 | 695
[5 empty] | HO | 4509 | ALP45DP | 2014-01-10 | 652
[5 empty] | HO | 4509 | ALP45DP | 2014-01-13 | 512
[5 empty] | HO | 4509 | ALP45DP | 2014-01-16 | 812
[5 empty] | HO | 4509 | ALP45DP | 2014-01-17 | 1134
[5 empty] | HO | 4509 | ALP45DP | 2014-01-22 | 896
[5 empty] | HO | 4509 | ALP45DP | 2014-01-22 | 1359
[5 empty] | HO | 4509 | ALP45DP | 2014-02-22 | 735
[5 empty] | HO | 4509 | ALP45DP | 2014-02-22 | 1165
[5 empty] | HO | 4509 | ALP45DP | 2014-02-23 | 961
[5 empty] | HO | 4509 | ALP45DP | 2014-02-24 | 446
[5 empty] | HO | 4509 | ALP45DP | 2014-02-25 | 480
[5 empty] | HO | 4509 | ALP45DP | 2014-02-26 | 646
[5 empty] | HO | 4509 | ALP45DP | 2014-02-27 | 521
[5 empty] | HO | 4509 | ALP45DP | 2014-02-28 | 1169
[5 empty] | HO | 4509 | ALP45DP | 2014-03-02 | 1117
[5 empty] | HO | 4509 | ALP45DP | 2014-03-04 | 1125
[5 empty] | HO | 4509 | ALP45DP | 2014-03-06 | 697
[5 empty] | HO | 4509 | ALP45DP | 2014-03-08 | 728
[5 empty] | HO | 4509 | ALP45DP | 2014-03-09 | 884
[5 empty] | HO | 4509 | ALP45DP | 2014-03-10 | 514
[5 empty] | HO | 4509 | ALP45DP | 2014-03-11 | 564
[5 empty] | HO | 4509 | ALP45DP | 2014-03-12 | 802
[5 empty] | HO | 4509 | ALP45DP | 2014-03-14 | 903
[5 empty] | HO | 4509 | ALP45DP | 2014-04-02 | 597
[5 empty] | HO | 4509 | ALP45DP | 2014-04-03 | 469
[5 empty] | HO | 4509 | ALP45DP | 2014-04-04 | 610
[5 empty] | HO | 4509 | ALP45DP | 2014-04-06 | 662
[5 empty] | HO | 4509 | ALP45DP | 2014-04-07 | 796
[5 empty] | HO | 4509 | ALP45DP | 2014-04-09 | 619
[5 empty] | HO | 4509 | ALP45DP | 2014-04-11 | 881
[5 empty] | HO | 4509 | ALP45DP | 2014-04-15 | 682
[5 empty] | HO | 4509 | ALP45DP | 2014-04-17 | 994
[5 empty] | HO | 4509 | ALP45DP | 2014-04-18 | 930
[5 empty] | HO | 4509 | ALP45DP | 2014-04-19 | 869
[5 empty] | HO | 4509 | ALP45DP | 2014-04-19 | 548
[5 empty] | HO | 4509 | ALP45DP | 2014-04-20 | 1084
[5 empty] | HO | 4509 | ALP45DP | 2014-04-21 | 879
[5 empty] | HO | 4509 | ALP45DP | 2014-04-22 | 967
[5 empty] | HO | 4509 | ALP45DP | 2014-04-26 | 967
[5 empty] | HO | 4509 | ALP45DP | 2014-04-26 | 874
[5 empty] | HO | 4509 | ALP45DP | 2014-05-15 | 1234
[5 empty] | HO | 4509 | ALP45DP | 2014-05-16 | 590
[5 empty] | HO | 4509 | ALP45DP | 2014-06-27 | 949
[5 empty] | HO | 4509 | ALP45DP | 2014-09-14 | 1000
[5 empty] | HO | 4509 | ALP45DP | 2014-09-17 | 1026
[5 empty] | HO | 4509 | ALP45DP | 2014-09-19 | 774
[5 empty] | HO | 4509 | ALP45DP | 2014-09-20 | 986
[5 empty] | HO | 4509 | ALP45DP | 2014-09-21 | 1094
[5 empty] | HO | 4509 | ALP45DP | 2014-09-22 | 611
[5 empty] | HO | 4509 | ALP45DP | 2014-09-27 | 1250
[5 empty] | HO | 4509 | ALP45DP | 2014-09-28 | 933
[5 empty] | HO | 4509 | ALP45DP | 2014-09-28 | 502
[5 empty] | HO | 4509 | ALP45DP | 2014-09-30 | 1075
[5 empty] | HO | 4509 | ALP45DP | 2014-10-01 | 519
[5 empty] | HO | 4509 | ALP45DP | 2014-10-02 | 670
[5 empty] | HO | 4509 | ALP45DP | 2014-10-03 | 962
[5 empty] | HO | 4509 | ALP45DP | 2014-10-04 | 890
[5 empty] | HO | 4509 | ALP45DP | 2014-10-05 | 603
[5 empty] | HO | 4510 | ALP45DP | 2014-01-06 | 580
[5 empty] | HO | 4510 | ALP45DP | 2014-01-08 | 1189
[5 empty] | HO | 4510 | ALP45DP | 2014-01-10 | 837
[5 empty] | HO | 4510 | ALP45DP | 2014-01-14 | 931
[5 empty] | HO | 4510 | ALP45DP | 2014-01-14 | 1143
[5 empty] | HO | 4510 | ALP45DP | 2014-01-16 | 714
[5 empty] | HO | 4510 | ALP45DP | 2014-01-16 | 1012
[5 empty] | HO | 4510 | ALP45DP | 2014-01-17 | 870
[5 empty] | HO | 4510 | ALP45DP | 2014-01-27 | 935
[5 empty] | HO | 4510 | ALP45DP | 2014-01-29 | 957
[5 empty] | HO | 4510 | ALP45DP | 2014-01-30 | 709
[5 empty] | HO | 4510 | ALP45DP | 2014-01-31 | 546
[5 empty] | HO | 4510 | ALP45DP | 2014-02-01 | 673
[5 empty] | HO | 4510 | ALP45DP | 2014-02-02 | 803
[5 empty] | HO | 4510 | ALP45DP | 2014-02-03 | 647
[5 empty] | HO | 4510 | ALP45DP | 2014-02-07 | 1181
[5 empty] | HO | 4510 | ALP45DP | 2014-02-08 | 730
[5 empty] | HO | 4510 | ALP45DP | 2014-02-10 | 944
[5 empty] | HO | 4510 | ALP45DP | 2014-02-10 | 482
[5 empty] | HO | 4510 | ALP45DP | 2014-02-18 | 1107
[5 empty] | HO | 4510 | ALP45DP | 2014-02-19 | 380
[5 empty] | HO | 4510 | ALP45DP | 2014-02-20 | 445
[5 empty] | HO | 4510 | ALP45DP | 2014-02-21 | 691
[5 empty] | HO | 4510 | ALP45DP | 2014-02-24 | 500
[5 empty] | HO | 4510 | ALP45DP | 2014-02-24 | 508
[5 empty] | HO | 4510 | ALP45DP | 2014-02-26 | 832
[5 empty] | HO | 4510 | ALP45DP | 2014-02-27 | 723
[5 empty] | HO | 4510 | ALP45DP | 2014-05-06 | 331
[5 empty] | HO | 4510 | ALP45DP | 2014-05-07 | 490
[5 empty] | HO | 4510 | ALP45DP | 2014-05-08 | 665
[5 empty] | HO | 4510 | ALP45DP | 2014-05-09 | 907
[5 empty] | HO | 4510 | ALP45DP | 2014-05-10 | 978
[5 empty] | HO | 4510 | ALP45DP | 2014-05-11 | 963
[5 empty] | HO | 4510 | ALP45DP | 2014-05-13 | 916
[5 empty] | HO | 4510 | ALP45DP | 2014-05-14 | 699
[5 empty] | HO | 4510 | ALP45DP | 2014-05-16 | 1570
[5 empty] | HO | 4510 | ALP45DP | 2014-05-17 | 866
[5 empty] | HO | 4510 | ALP45DP | 2014-05-18 | 931
[5 empty] | HO | 4510 | ALP45DP | 2014-05-19 | 349
[5 empty] | HO | 4510 | ALP45DP | 2014-07-13 | 756
[5 empty] | HO | 4510 | ALP45DP | 2014-07-27 | 1395
[5 empty] | HO | 4510 | ALP45DP | 2014-11-23 | 1063
[5 empty] | HO | 4510 | ALP45DP | 2014-11-27 | 503
[5 empty] | HO | 4510 | ALP45DP | 2014-11-28 | 643
[5 empty] | HO | 4510 | ALP45DP | 2014-11-28 | 505
[5 empty] | HO | 4510 | ALP45DP | 2014-11-30 | 913
[5 empty] | HO | 4510 | ALP45DP | 2014-12-01 | 358
[5 empty] | HO | 4510 | ALP45DP | 2014-12-05 | 945
[5 empty] | HO | 4510 | ALP45DP | 2014-12-06 | 431
[5 empty] | HO | 4510 | ALP45DP | 2014-12-08 | 621
[5 empty] | HO | 4510 | ALP45DP | 2014-12-09 | 718
[5 empty] | HO | 4510 | ALP45DP | 2014-12-09 | 624
[5 empty] | HO | 4510 | ALP45DP | 2014-12-10 | 867
[5 empty] | HO | 4510 | ALP45DP | 2014-12-13 | 879
[5 empty] | HO | 4510 | ALP45DP | 2014-12-14 | 621
[5 empty] | HO | 4510 | ALP45DP | 2014-12-28 | 787
[5 empty] | HO | 4510 | ALP45DP | 2014-12-29 | 886
[5 empty] | HO | 4511 | ALP45DP | 2014-01-06 | 328
[5 empty] | HO | 4511 | ALP45DP | 2014-01-07 | 990
[5 empty] | HO | 4511 | ALP45DP | 2014-01-09 | 1051
[5 empty] | HO | 4511 | ALP45DP | 2014-01-10 | 446
[5 empty] | HO | 4511 | ALP45DP | 2014-01-11 | 434
[5 empty] | HO | 4511 | ALP45DP | 2014-01-12 | 878
[5 empty] | HO | 4511 | ALP45DP | 2014-01-13 | 672
[5 empty] | HO | 4511 | ALP45DP | 2014-01-14 | 538
[5 empty] | HO | 4511 | ALP45DP | 2014-01-15 | 765
[5 empty] | HO | 4511 | ALP45DP | 2014-01-16 | 505
[5 empty] | HO | 4511 | ALP45DP | 2014-01-17 | 632
[5 empty] | HO | 4511 | ALP45DP | 2014-01-18 | 381
[5 empty] | HO | 4511 | ALP45DP | 2014-01-19 | 565
[5 empty] | HO | 4511 | ALP45DP | 2014-01-20 | 419
[5 empty] | HO | 4511 | ALP45DP | 2014-01-20 | 364
[5 empty] | HO | 4511 | ALP45DP | 2014-01-23 | 1157
[5 empty] | HO | 4511 | ALP45DP | 2014-01-24 | 850
[5 empty] | HO | 4511 | ALP45DP | 2014-01-25 | 698
[5 empty] | HO | 4511 | ALP45DP | 2014-01-26 | 445
[5 empty] | HO | 4511 | ALP45DP | 2014-01-27 | 772
[5 empty] | HO | 4511 | ALP45DP | 2014-01-29 | 887
[5 empty] | HO | 4511 | ALP45DP | 2014-01-30 | 842
[5 empty] | HO | 4511 | ALP45DP | 2014-02-03 | 837
[5 empty] | HO | 4511 | ALP45DP | 2014-02-04 | 758
[5 empty] | HO | 4511 | ALP45DP | 2014-02-06 | 958
[5 empty] | HO | 4511 | ALP45DP | 2014-02-09 | 758
[5 empty] | HO | 4511 | ALP45DP | 2014-02-10 | 878
[5 empty] | HO | 4511 | ALP45DP | 2014-02-11 | 706
[5 empty] | HO | 4511 | ALP45DP | 2014-02-13 | 1332
[5 empty] | HO | 4511 | ALP45DP | 2014-02-14 | 669
[5 empty] | HO | 4511 | ALP45DP | 2014-06-10 | 767
[5 empty] | HO | 4511 | ALP45DP | 2014-09-22 | 395
[5 empty] | HO | 4511 | ALP45DP | 2014-09-24 | 976
[5 empty] | HO | 4511 | ALP45DP | 2014-09-25 | 529
[5 empty] | HO | 4511 | ALP45DP | 2014-09-26 | 1214
[5 empty] | HO | 4511 | ALP45DP | 2014-10-03 | 867
[5 empty] | HO | 4511 | ALP45DP | 2014-10-06 | 1090
[5 empty] | HO | 4511 | ALP45DP | 2014-10-07 | 373
[5 empty] | HO | 4511 | ALP45DP | 2014-10-09 | 734
[5 empty] | HO | 4511 | ALP45DP | 2014-10-11 | 1220
[5 empty] | HO | 4511 | ALP45DP | 2014-10-13 | 577
[5 empty] | HO | 4511 | ALP45DP | 2014-10-13 | 636
[5 empty] | HO | 4511 | ALP45DP | 2014-10-15 | 729
[5 empty] | HO | 4511 | ALP45DP | 2014-10-16 | 557
[5 empty] | HO | 4511 | ALP45DP | 2014-10-18 | 935
[5 empty] | HO | 4511 | ALP45DP | 2014-10-19 | 902
[5 empty] | HO | 4511 | ALP45DP | 2014-10-21 | 831
[5 empty] | HO | 4511 | ALP45DP | 2014-10-22 | 569
[5 empty] | HO | 4511 | ALP45DP | 2014-10-23 | 853
[5 empty] | HO | 4511 | ALP45DP | 2014-11-23 | 1362
[5 empty] | HO | 4511 | ALP45DP | 2014-12-05 | 770
[5 empty] | HO | 4511 | ALP45DP | 2014-12-07 | 500
[5 empty] | HO | 4511 | ALP45DP | 2014-12-09 | 1462
[5 empty] | HO | 4511 | ALP45DP | 2014-12-09 | 977
[5 empty] | HO | 4511 | ALP45DP | 2014-12-11 | 1197
[5 empty] | HO | 4511 | ALP45DP | 2014-12-11 | 723
[5 empty] | HO | 4511 | ALP45DP | 2014-12-12 | 864
[5 empty] | HO | 4511 | ALP45DP | 2014-12-13 | 664
[5 empty] | HO | 4511 | ALP45DP | 2014-12-13 | 767
[5 empty] | HO | 4511 | ALP45DP | 2014-12-14 | 1058
[5 empty] | HO | 4511 | ALP45DP | 2014-12-15 | 884
[5 empty] | HO | 4511 | ALP45DP | 2014-12-16 | 495
[5 empty] | HO | 4511 | ALP45DP | 2014-12-16 | 974
[5 empty] | HO | 4511 | ALP45DP | 2014-12-18 | 1166
[5 empty] | HO | 4511 | ALP45DP | 2014-12-19 | 1060
[5 empty] | HO | 4511 | ALP45DP | 2014-12-20 | 1058
[5 empty] | HO | 4511 | ALP45DP | 2014-12-20 | 698
[5 empty] | HO | 4511 | ALP45DP | 2014-12-21 | 960
[5 empty] | HO | 4511 | ALP45DP | 2014-12-22 | 588
[5 empty] | HO | 4511 | ALP45DP | 2014-12-23 | 684
[5 empty] | HO | 4511 | ALP45DP | 2014-12-24 | 538
[5 empty] | HO | 4511 | ALP45DP | 2014-12-26 | 600
[5 empty] | HO | 4511 | ALP45DP | 2014-12-29 | 536
[5 empty] | HO | 4512 | ALP45DP | 2014-06-01 | 390
[5 empty] | HO | 4512 | ALP45DP | 2014-06-03 | 990
[5 empty] | HO | 4512 | ALP45DP | 2014-06-04 | 690
[5 empty] | HO | 4512 | ALP45DP | 2014-06-05 | 885
[5 empty] | HO | 4512 | ALP45DP | 2014-06-09 | 1025
[5 empty] | HO | 4512 | ALP45DP | 2014-06-10 | 593
[5 empty] | HO | 4512 | ALP45DP | 2014-06-10 | 1013
[5 empty] | HO | 4512 | ALP45DP | 2014-06-11 | 1134
[5 empty] | HO | 4512 | ALP45DP | 2014-06-12 | 1093
[5 empty] | HO | 4512 | ALP45DP | 2014-06-13 | 1171
[5 empty] | HO | 4512 | ALP45DP | 2014-06-16 | 532
[5 empty] | HO | 4512 | ALP45DP | 2014-06-16 | 1083
[5 empty] | HO | 4512 | ALP45DP | 2014-06-17 | 1186
[5 empty] | HO | 4512 | ALP45DP | 2014-06-18 | 1249
[5 empty] | HO | 4512 | ALP45DP | 2014-06-19 | 1133
[5 empty] | HO | 4512 | ALP45DP | 2014-06-20 | 1219
[5 empty] | HO | 4512 | ALP45DP | 2014-06-22 | 430
[5 empty] | HO | 4512 | ALP45DP | 2014-06-22 | 1141
[5 empty] | HO | 4512 | ALP45DP | 2014-06-23 | 1345
[5 empty] | HO | 4512 | ALP45DP | 2014-06-24 | 1092
[5 empty] | HO | 4512 | ALP45DP | 2014-06-28 | 1095
[5 empty] | HO | 4512 | ALP45DP | 2014-06-28 | 1244
[5 empty] | HO | 4512 | ALP45DP | 2014-06-29 | 1028
[5 empty] | HO | 4512 | ALP45DP | 2014-06-30 | 1282
[5 empty] | HO | 4512 | ALP45DP | 2014-07-01 | 1296
[5 empty] | HO | 4512 | ALP45DP | 2014-07-02 | 1250
[5 empty] | HO | 4512 | ALP45DP | 2014-07-05 | 857
[5 empty] | HO | 4512 | ALP45DP | 2014-07-07 | 1116
[5 empty] | HO | 4512 | ALP45DP | 2014-07-09 | 753
[5 empty] | HO | 4512 | ALP45DP | 2014-07-11 | 998
[5 empty] | HO | 4512 | ALP45DP | 2014-07-14 | 446
[5 empty] | HO | 4512 | ALP45DP | 2014-07-15 | 531
[5 empty] | HO | 4512 | ALP45DP | 2014-07-17 | 951
[5 empty] | HO | 4512 | ALP45DP | 2014-07-21 | 1085
[5 empty] | HO | 4512 | ALP45DP | 2014-07-22 | 547
[5 empty] | HO | 4512 | ALP45DP | 2014-07-23 | 593
[5 empty] | HO | 4512 | ALP45DP | 2014-07-24 | 562
[5 empty] | HO | 4512 | ALP45DP | 2014-07-25 | 592
[5 empty] | HO | 4512 | ALP45DP | 2014-07-28 | 534
[5 empty] | HO | 4512 | ALP45DP | 2014-07-29 | 523
[5 empty] | HO | 4512 | ALP45DP | 2014-08-26 | 1045
[5 empty] | HO | 4512 | ALP45DP | 2014-08-27 | 1140
[5 empty] | HO | 4512 | ALP45DP | 2014-08-28 | 1285
[5 empty] | HO | 4512 | ALP45DP | 2014-08-30 | 1464
[5 empty] | HO | 4512 | ALP45DP | 2014-08-30 | 1288
[5 empty] | HO | 4512 | ALP45DP | 2014-08-31 | 1304
[5 empty] | HO | 4512 | ALP45DP | 2014-09-01 | 1416
[5 empty] | HO | 4512 | ALP45DP | 2014-09-02 | 1152
[5 empty] | HO | 4512 | ALP45DP | 2014-09-04 | 1542
[5 empty] | HO | 4512 | ALP45DP | 2014-09-05 | 713
[5 empty] | HO | 4512 | ALP45DP | 2014-09-05 | 786
[5 empty] | HO | 4512 | ALP45DP | 2014-09-06 | 971
[5 empty] | HO | 4512 | ALP45DP | 2014-09-06 | 740
[5 empty] | HO | 4512 | ALP45DP | 2014-09-07 | 1144
[5 empty] | HO | 4512 | ALP45DP | 2014-09-09 | 1193
[5 empty] | HO | 4512 | ALP45DP | 2014-09-09 | 756
[5 empty] | HO | 4512 | ALP45DP | 2014-09-10 | 924
[5 empty] | HO | 4512 | ALP45DP | 2014-09-11 | 557
[5 empty] | HO | 4512 | ALP45DP | 2014-09-13 | 1041
[5 empty] | HO | 4512 | ALP45DP | 2014-09-15 | 581
[5 empty] | HO | 4512 | ALP45DP | 2014-09-15 | 691
[5 empty] | HO | 4512 | ALP45DP | 2014-09-17 | 703
[5 empty] | HO | 4512 | ALP45DP | 2014-09-18 | 713
[5 empty] | HO | 4512 | ALP45DP | 2014-09-20 | 1034
[5 empty] | HO | 4512 | ALP45DP | 2014-09-21 | 544
[5 empty] | HO | 4512 | ALP45DP | 2014-09-26 | 888
[5 empty] | HO | 4512 | ALP45DP | 2014-09-29 | 1057
[5 empty] | HO | 4512 | ALP45DP | 2014-09-30 | 502
[5 empty] | HO | 4512 | ALP45DP | 2014-09-30 | 588
[5 empty] | HO | 4512 | ALP45DP | 2014-10-01 | 716
[5 empty] | HO | 4512 | ALP45DP | 2014-10-02 | 654
[5 empty] | HO | 4512 | ALP45DP | 2014-10-03 | 667
[5 empty] | HO | 4512 | ALP45DP | 2014-10-04 | 882
[5 empty] | HO | 4512 | ALP45DP | 2014-10-05 | 565
[5 empty] | HO | 4512 | ALP45DP | 2014-10-06 | 802
[5 empty] | HO | 4512 | ALP45DP | 2014-10-07 | 844
[5 empty] | HO | 4512 | ALP45DP | 2014-10-08 | 780
[5 empty] | HO | 4512 | ALP45DP | 2014-10-09 | 807
[5 empty] | HO | 4512 | ALP45DP | 2014-10-10 | 814
[5 empty] | HO | 4512 | ALP45DP | 2014-10-11 | 799
[5 empty] | HO | 4512 | ALP45DP | 2014-10-12 | 824
[5 empty] | HO | 4512 | ALP45DP | 2014-10-13 | 742
[5 empty] | HO | 4512 | ALP45DP | 2014-10-14 | 693
[5 empty] | HO | 4512 | ALP45DP | 2014-10-15 | 614
[5 empty] | HO | 4512 | ALP45DP | 2014-10-16 | 655
[5 empty] | HO | 4512 | ALP45DP | 2014-10-17 | 636
[5 empty] | HO | 4512 | ALP45DP | 2014-10-18 | 668
[5 empty] | HO | 4512 | ALP45DP | 2014-10-19 | 789
[5 empty] | HO | 4512 | ALP45DP | 2014-10-20 | 787
[5 empty] | HO | 4512 | ALP45DP | 2014-10-22 | 423
[5 empty] | HO | 4512 | ALP45DP | 2014-10-22 | 714
[5 empty] | HO | 4512 | ALP45DP | 2014-10-23 | 1143
[5 empty] | HO | 4512 | ALP45DP | 2014-10-24 | 1377
[5 empty] | HO | 4512 | ALP45DP | 2014-10-25 | 1383
[5 empty] | HO | 4512 | ALP45DP | 2014-10-26 | 1321
[5 empty] | HO | 4512 | ALP45DP | 2014-10-27 | 1392
[5 empty] | HO | 4512 | ALP45DP | 2014-10-31 | 843
[5 empty] | HO | 4512 | ALP45DP | 2014-11-03 | 1287
[5 empty] | HO | 4512 | ALP45DP | 2014-11-05 | 708
[5 empty] | HO | 4512 | ALP45DP | 2014-11-06 | 466
[5 empty] | HO | 4512 | ALP45DP | 2014-11-07 | 533
[5 empty] | HO | 4512 | ALP45DP | 2014-11-10 | 763
[5 empty] | HO | 4512 | ALP45DP | 2014-11-12 | 898
[5 empty] | HO | 4512 | ALP45DP | 2014-11-13 | 650
[5 empty] | HO | 4512 | ALP45DP | 2014-11-13 | 595
[5 empty] | HO | 4512 | ALP45DP | 2014-11-14 | 935
[5 empty] | HO | 4512 | ALP45DP | 2014-11-17 | 1212
[5 empty] | HO | 4512 | ALP45DP | 2014-11-19 | 806
[5 empty] | HO | 4512 | ALP45DP | 2014-12-23 | 843
[5 empty] | HO | 4512 | ALP45DP | 2014-12-26 | 926
[5 empty] | HO | 4513 | ALP45DP | 2014-04-05 | 472
[5 empty] | HO | 4513 | ALP45DP | 2014-04-22 | 916
[5 empty] | HO | 4513 | ALP45DP | 2014-04-26 | 1132
[5 empty] | HO | 4513 | ALP45DP | 2014-04-27 | 664
[5 empty] | HO | 4513 | ALP45DP | 2014-04-28 | 957
[5 empty] | HO | 4513 | ALP45DP | 2014-04-29 | 1034
[5 empty] | HO | 4513 | ALP45DP | 2014-05-03 | 1288
[5 empty] | HO | 4513 | ALP45DP | 2014-05-03 | 1093
[5 empty] | HO | 4513 | ALP45DP | 2014-05-04 | 1389
[5 empty] | HO | 4513 | ALP45DP | 2014-05-05 | 1249
[5 empty] | HO | 4513 | ALP45DP | 2014-05-06 | 1288
[5 empty] | HO | 4513 | ALP45DP | 2014-05-08 | 1424
[5 empty] | HO | 4513 | ALP45DP | 2014-05-09 | 1447
[5 empty] | HO | 4513 | ALP45DP | 2014-05-12 | 515
[5 empty] | HO | 4513 | ALP45DP | 2014-05-13 | 631
[5 empty] | HO | 4513 | ALP45DP | 2014-05-20 | 913
[5 empty] | HO | 4513 | ALP45DP | 2014-05-21 | 1183
[5 empty] | HO | 4513 | ALP45DP | 2014-05-23 | 663
[5 empty] | HO | 4513 | ALP45DP | 2014-06-24 | 421
[5 empty] | HO | 4513 | ALP45DP | 2014-09-28 | 1477
[5 empty] | HO | 4513 | ALP45DP | 2014-10-17 | 906
[5 empty] | HO | 4513 | ALP45DP | 2014-11-06 | 286
[5 empty] | HO | 4513 | ALP45DP | 2014-11-10 | 1198
[5 empty] | HO | 4513 | ALP45DP | 2014-11-11 | 791
[5 empty] | HO | 4513 | ALP45DP | 2014-11-12 | 369
[5 empty] | HO | 4513 | ALP45DP | 2014-11-16 | 810
[5 empty] | HO | 4513 | ALP45DP | 2014-11-22 | 941
[5 empty] | HO | 4513 | ALP45DP | 2014-11-23 | 771
[5 empty] | HO | 4513 | ALP45DP | 2014-11-27 | 894
[5 empty] | HO | 4513 | ALP45DP | 2014-11-28 | 348
[5 empty] | HO | 4513 | ALP45DP | 2014-11-29 | 533
[5 empty] | HO | 4513 | ALP45DP | 2014-11-29 | 768
[5 empty] | HO | 4513 | ALP45DP | 2014-11-30 | 1038
[5 empty] | HO | 4513 | ALP45DP | 2014-12-03 | 495
[5 empty] | HO | 4513 | ALP45DP | 2014-12-04 | 632
[5 empty] | HO | 4513 | ALP45DP | 2014-12-05 | 854
[5 empty] | HO | 4513 | ALP45DP | 2014-12-06 | 787
[5 empty] | HO | 4513 | ALP45DP | 2014-12-07 | 572
[5 empty] | HO | 4513 | ALP45DP | 2014-12-08 | 539
[5 empty] | HO | 4513 | ALP45DP | 2014-12-09 | 510
[5 empty] | HO | 4513 | ALP45DP | 2014-12-10 | 470
[5 empty] | HO | 4513 | ALP45DP | 2014-12-11 | 452
[5 empty] | HO | 4513 | ALP45DP | 2014-12-15 | 855
[5 empty] | HO | 4513 | ALP45DP | 2014-12-17 | 890
[5 empty] | HO | 4513 | ALP45DP | 2014-12-18 | 671
[5 empty] | HO | 4513 | ALP45DP | 2014-12-22 | 918
[5 empty] | HO | 4513 | ALP45DP | 2014-12-24 | 1121
[5 empty] | HO | 4513 | ALP45DP | 2014-12-29 | 1003
[5 empty] | HO | 4514 | ALP45DP | 2014-01-24 | 1240
[5 empty] | HO | 4514 | ALP45DP | 2014-06-03 | 1145
[5 empty] | HO | 4514 | ALP45DP | 2014-06-04 | 535
[5 empty] | HO | 4514 | ALP45DP | 2014-06-05 | 704
[5 empty] | HO | 4514 | ALP45DP | 2014-06-06 | 884
[5 empty] | HO | 4514 | ALP45DP | 2014-06-07 | 666
[5 empty] | HO | 4514 | ALP45DP | 2014-06-08 | 721
[5 empty] | HO | 4514 | ALP45DP | 2014-06-09 | 631
[5 empty] | HO | 4514 | ALP45DP | 2014-06-10 | 634
[5 empty] | HO | 4514 | ALP45DP | 2014-06-12 | 1194
[5 empty] | HO | 4514 | ALP45DP | 2014-06-13 | 973
[5 empty] | HO | 4514 | ALP45DP | 2014-06-14 | 671
[5 empty] | HO | 4514 | ALP45DP | 2014-06-16 | 1236
[5 empty] | HO | 4514 | ALP45DP | 2014-06-17 | 864
[5 empty] | HO | 4514 | ALP45DP | 2014-06-19 | 837
[5 empty] | HO | 4514 | ALP45DP | 2014-06-20 | 568
[5 empty] | HO | 4514 | ALP45DP | 2014-06-23 | 772
[5 empty] | HO | 4514 | ALP45DP | 2014-06-24 | 704
[5 empty] | HO | 4514 | ALP45DP | 2014-06-25 | 837
[5 empty] | HO | 4514 | ALP45DP | 2014-06-26 | 710
[5 empty] | HO | 4514 | ALP45DP | 2014-06-26 | 766
[5 empty] | HO | 4514 | ALP45DP | 2014-06-27 | 1021
[5 empty] | HO | 4514 | ALP45DP | 2014-06-30 | 706
[5 empty] | HO | 4514 | ALP45DP | 2014-07-04 | 958
[5 empty] | HO | 4514 | ALP45DP | 2014-07-04 | 836
[5 empty] | HO | 4514 | ALP45DP | 2014-07-05 | 1122
[5 empty] | HO | 4514 | ALP45DP | 2014-07-06 | 1168
[5 empty] | HO | 4514 | ALP45DP | 2014-07-08 | 1388
[5 empty] | HO | 4514 | ALP45DP | 2014-07-12 | 1259
[5 empty] | HO | 4514 | ALP45DP | 2014-07-13 | 660
[5 empty] | HO | 4514 | ALP45DP | 2014-07-13 | 965
[5 empty] | HO | 4514 | ALP45DP | 2014-07-14 | 953
[5 empty] | HO | 4514 | ALP45DP | 2014-07-15 | 920
[5 empty] | HO | 4514 | ALP45DP | 2014-07-17 | 1252
[5 empty] | HO | 4514 | ALP45DP | 2014-07-18 | 865
[5 empty] | HO | 4514 | ALP45DP | 2014-07-19 | 933
[5 empty] | HO | 4514 | ALP45DP | 2014-07-20 | 776
[5 empty] | HO | 4514 | ALP45DP | 2014-07-20 | 1181
[5 empty] | HO | 4514 | ALP45DP | 2014-07-22 | 1032
[5 empty] | HO | 4514 | ALP45DP | 2014-07-22 | 1549
[5 empty] | HO | 4514 | ALP45DP | 2014-07-23 | 1347
[5 empty] | HO | 4514 | ALP45DP | 2014-07-24 | 1267
[5 empty] | HO | 4514 | ALP45DP | 2014-07-26 | 1378
[5 empty] | HO | 4514 | ALP45DP | 2014-07-27 | 784
[5 empty] | HO | 4514 | ALP45DP | 2014-07-28 | 754
[5 empty] | HO | 4514 | ALP45DP | 2014-07-28 | 1184
[5 empty] | HO | 4514 | ALP45DP | 2014-07-29 | 1175
[5 empty] | HO | 4514 | ALP45DP | 2014-07-30 | 1280
[5 empty] | HO | 4514 | ALP45DP | 2014-07-31 | 1279
[5 empty] | HO | 4514 | ALP45DP | 2014-08-01 | 1224
[5 empty] | HO | 4514 | ALP45DP | 2014-08-03 | 587
[5 empty] | HO | 4514 | ALP45DP | 2014-08-03 | 697
[5 empty] | HO | 4514 | ALP45DP | 2014-08-04 | 1210
[5 empty] | HO | 4514 | ALP45DP | 2014-08-05 | 1214
[5 empty] | HO | 4514 | ALP45DP | 2014-08-06 | 1224
[5 empty] | HO | 4514 | ALP45DP | 2014-08-07 | 1306
[5 empty] | HO | 4514 | ALP45DP | 2014-08-08 | 1334
[5 empty] | HO | 4514 | ALP45DP | 2014-08-09 | 1232
[5 empty] | HO | 4514 | ALP45DP | 2014-08-10 | 1292
[5 empty] | HO | 4514 | ALP45DP | 2014-08-11 | 1038
[5 empty] | HO | 4514 | ALP45DP | 2014-08-12 | 1021
[5 empty] | HO | 4514 | ALP45DP | 2014-08-13 | 554
[5 empty] | HO | 4514 | ALP45DP | 2014-09-11 | 1043
[5 empty] | HO | 4514 | ALP45DP | 2014-09-12 | 999
[5 empty] | HO | 4514 | ALP45DP | 2014-09-16 | 976
[5 empty] | HO | 4514 | ALP45DP | 2014-09-18 | 1063
[5 empty] | HO | 4514 | ALP45DP | 2014-09-22 | 1018
[5 empty] | HO | 4514 | ALP45DP | 2014-09-23 | 566
[5 empty] | HO | 4514 | ALP45DP | 2014-09-25 | 1052
[5 empty] | HO | 4514 | ALP45DP | 2014-09-29 | 1085
[5 empty] | HO | 4514 | ALP45DP | 2014-10-01 | 1065
[5 empty] | HO | 4514 | ALP45DP | 2014-10-03 | 1316
[5 empty] | HO | 4514 | ALP45DP | 2014-10-06 | 579
[5 empty] | HO | 4514 | ALP45DP | 2014-10-07 | 575
[5 empty] | HO | 4514 | ALP45DP | 2014-10-08 | 573
[5 empty] | HO | 4514 | ALP45DP | 2014-10-10 | 763
[5 empty] | HO | 4514 | ALP45DP | 2014-10-13 | 677
[5 empty] | HO | 4514 | ALP45DP | 2014-10-15 | 940
[5 empty] | HO | 4514 | ALP45DP | 2014-10-16 | 715
[5 empty] | HO | 4514 | ALP45DP | 2014-10-18 | 1067
[5 empty] | HO | 4514 | ALP45DP | 2014-11-10 | 1172
[5 empty] | HO | 4514 | ALP45DP | 2014-11-12 | 1298
[5 empty] | HO | 4514 | ALP45DP | 2014-11-13 | 698
[5 empty] | HO | 4514 | ALP45DP | 2014-11-14 | 447
[5 empty] | HO | 4514 | ALP45DP | 2014-11-17 | 527
[5 empty] | HO | 4514 | ALP45DP | 2014-11-18 | 521
[5 empty] | HO | 4514 | ALP45DP | 2014-11-19 | 361
[5 empty] | HO | 4514 | ALP45DP | 2014-11-20 | 638
[5 empty] | HO | 4514 | ALP45DP | 2014-11-22 | 1224
[5 empty] | HO | 4514 | ALP45DP | 2014-11-23 | 635
[5 empty] | HO | 4514 | ALP45DP | 2014-11-24 | 1129
[5 empty] | HO | 4514 | ALP45DP | 2014-11-26 | 1390
[5 empty] | HO | 4514 | ALP45DP | 2014-11-27 | 842
[5 empty] | HO | 4514 | ALP45DP | 2014-11-27 | 870
[5 empty] | HO | 4514 | ALP45DP | 2014-11-29 | 1174
[5 empty] | HO | 4514 | ALP45DP | 2014-11-29 | 889
[5 empty] | HO | 4514 | ALP45DP | 2014-11-30 | 479
[5 empty] | HO | 4514 | ALP45DP | 2014-11-30 | 633
[5 empty] | HO | 4514 | ALP45DP | 2014-12-01 | 849
[5 empty] | HO | 4514 | ALP45DP | 2014-12-02 | 980
[5 empty] | HO | 4515 | ALP45DP | 2013-12-30 | 758
[5 empty] | HO | 4515 | ALP45DP | 2014-01-21 | 1002
[5 empty] | HO | 4515 | ALP45DP | 2014-01-22 | 807
[5 empty] | HO | 4515 | ALP45DP | 2014-01-23 | 954
[5 empty] | HO | 4515 | ALP45DP | 2014-01-24 | 806
[5 empty] | HO | 4515 | ALP45DP | 2014-01-25 | 1316
[5 empty] | HO | 4515 | ALP45DP | 2014-01-26 | 1152
[5 empty] | HO | 4515 | ALP45DP | 2014-01-27 | 579
[5 empty] | HO | 4515 | ALP45DP | 2014-01-28 | 810
[5 empty] | HO | 4515 | ALP45DP | 2014-01-29 | 1405
[5 empty] | HO | 4515 | ALP45DP | 2014-01-31 | 1258
[5 empty] | HO | 4515 | ALP45DP | 2014-02-01 | 1214
[5 empty] | HO | 4515 | ALP45DP | 2014-02-03 | 632
[5 empty] | HO | 4515 | ALP45DP | 2014-05-09 | 776
[5 empty] | HO | 4515 | ALP45DP | 2014-05-12 | 1213
[5 empty] | HO | 4515 | ALP45DP | 2014-05-13 | 979
[5 empty] | HO | 4515 | ALP45DP | 2014-05-14 | 574
[5 empty] | HO | 4515 | ALP45DP | 2014-05-19 | 701
[5 empty] | HO | 4515 | ALP45DP | 2014-05-20 | 571
[5 empty] | HO | 4515 | ALP45DP | 2014-05-24 | 837
[5 empty] | HO | 4515 | ALP45DP | 2014-05-24 | 954
[5 empty] | HO | 4515 | ALP45DP | 2014-05-25 | 1271
[5 empty] | HO | 4515 | ALP45DP | 2014-05-26 | 875
[5 empty] | HO | 4515 | ALP45DP | 2014-05-28 | 1478
[5 empty] | HO | 4515 | ALP45DP | 2014-05-30 | 567
[5 empty] | HO | 4515 | ALP45DP | 2014-06-02 | 315
[5 empty] | HO | 4515 | ALP45DP | 2014-06-06 | 910
[5 empty] | HO | 4515 | ALP45DP | 2014-06-09 | 1103
[5 empty] | HO | 4515 | ALP45DP | 2014-06-10 | 656
[5 empty] | HO | 4515 | ALP45DP | 2014-06-25 | 1161
[5 empty] | HO | 4515 | ALP45DP | 2014-06-26 | 1990
[5 empty] | HO | 4515 | ALP45DP | 2014-06-28 | 691
[5 empty] | HO | 4515 | ALP45DP | 2014-06-28 | 472
[5 empty] | HO | 4515 | ALP45DP | 2014-07-14 | 965
[5 empty] | HO | 4515 | ALP45DP | 2014-07-16 | 1191
[5 empty] | HO | 4515 | ALP45DP | 2014-07-17 | 829
[5 empty] | HO | 4515 | ALP45DP | 2014-07-22 | 707
[5 empty] | HO | 4515 | ALP45DP | 2014-07-24 | 737
[5 empty] | HO | 4515 | ALP45DP | 2014-07-26 | 1176
[5 empty] | HO | 4515 | ALP45DP | 2014-07-28 | 931
[5 empty] | HO | 4515 | ALP45DP | 2014-07-29 | 689
[5 empty] | HO | 4515 | ALP45DP | 2014-07-30 | 963
[5 empty] | HO | 4515 | ALP45DP | 2014-07-31 | 550
[5 empty] | HO | 4515 | ALP45DP | 2014-08-01 | 696
[5 empty] | HO | 4515 | ALP45DP | 2014-08-03 | 1067
[5 empty] | HO | 4515 | ALP45DP | 2014-08-03 | 603
[5 empty] | HO | 4515 | ALP45DP | 2014-08-05 | 874
[5 empty] | HO | 4515 | ALP45DP | 2014-08-06 | 727
[5 empty] | HO | 4515 | ALP45DP | 2014-08-07 | 912
[5 empty] | HO | 4515 | ALP45DP | 2014-08-11 | 795
[5 empty] | HO | 4515 | ALP45DP | 2014-08-19 | 1450
[5 empty] | HO | 4515 | ALP45DP | 2014-08-21 | 1097
[5 empty] | HO | 4515 | ALP45DP | 2014-08-23 | 1078
[5 empty] | HO | 4515 | ALP45DP | 2014-08-28 | 1263
[5 empty] | HO | 4515 | ALP45DP | 2014-08-29 | 602
[5 empty] | HO | 4515 | ALP45DP | 2014-09-02 | 612
[5 empty] | HO | 4515 | ALP45DP | 2014-09-08 | 939
[5 empty] | HO | 4515 | ALP45DP | 2014-12-02 | 1070
[5 empty] | HO | 4516 | ALP45DP | 2013-12-27 | 503
[5 empty] | HO | 4516 | ALP45DP | 2013-12-27 | 1404
[5 empty] | HO | 4516 | ALP45DP | 2013-12-30 | 1196
[5 empty] | HO | 4516 | ALP45DP | 2014-01-09 | 599
[5 empty] | HO | 4516 | ALP45DP | 2014-01-11 | 940
[5 empty] | HO | 4516 | ALP45DP | 2014-01-13 | 498
[5 empty] | HO | 4516 | ALP45DP | 2014-01-15 | 622
[5 empty] | HO | 4516 | ALP45DP | 2014-01-23 | 792
[5 empty] | HO | 4516 | ALP45DP | 2014-01-24 | 813
[5 empty] | HO | 4516 | ALP45DP | 2014-01-25 | 996
[5 empty] | HO | 4516 | ALP45DP | 2014-01-26 | 781
[5 empty] | HO | 4516 | ALP45DP | 2014-01-27 | 794
[5 empty] | HO | 4516 | ALP45DP | 2014-01-28 | 833
[5 empty] | HO | 4516 | ALP45DP | 2014-01-29 | 690
[5 empty] | HO | 4516 | ALP45DP | 2014-02-04 | 1292
[5 empty] | HO | 4516 | ALP45DP | 2014-02-06 | 1130
[5 empty] | HO | 4516 | ALP45DP | 2014-02-10 | 1008
[5 empty] | HO | 4516 | ALP45DP | 2014-02-11 | 1226
[5 empty] | HO | 4516 | ALP45DP | 2014-02-11 | 676
[5 empty] | HO | 4516 | ALP45DP | 2014-02-13 | 1257
[5 empty] | HO | 4516 | ALP45DP | 2014-02-21 | 878
[5 empty] | HO | 4516 | ALP45DP | 2014-02-24 | 682
[5 empty] | HO | 4516 | ALP45DP | 2014-02-25 | 757
[5 empty] | HO | 4516 | ALP45DP | 2014-02-27 | 1060
[5 empty] | HO | 4516 | ALP45DP | 2014-05-02 | 1021
[5 empty] | HO | 4516 | ALP45DP | 2014-05-07 | 733
[5 empty] | HO | 4516 | ALP45DP | 2014-05-09 | 696
[5 empty] | HO | 4516 | ALP45DP | 2014-05-09 | 1181
[5 empty] | HO | 4516 | ALP45DP | 2014-05-10 | 772
[5 empty] | HO | 4516 | ALP45DP | 2014-05-11 | 1090
[5 empty] | HO | 4516 | ALP45DP | 2014-05-12 | 1282
[5 empty] | HO | 4516 | ALP45DP | 2014-05-13 | 681
[5 empty] | HO | 4516 | ALP45DP | 2014-05-13 | 684
[5 empty] | HO | 4516 | ALP45DP | 2014-05-14 | 1039
[5 empty] | HO | 4516 | ALP45DP | 2014-05-16 | 977
[5 empty] | HO | 4516 | ALP45DP | 2014-05-17 | 604
[5 empty] | HO | 4516 | ALP45DP | 2014-05-19 | 1378
[5 empty] | HO | 4516 | ALP45DP | 2014-05-20 | 886
[5 empty] | HO | 4516 | ALP45DP | 2014-05-22 | 1166
[5 empty] | HO | 4516 | ALP45DP | 2014-05-22 | 1361
[5 empty] | HO | 4516 | ALP45DP | 2014-05-24 | 1352
[5 empty] | HO | 4516 | ALP45DP | 2014-05-25 | 1045
[5 empty] | HO | 4516 | ALP45DP | 2014-05-26 | 1260
[5 empty] | HO | 4516 | ALP45DP | 2014-05-26 | 1063
[5 empty] | HO | 4516 | ALP45DP | 2014-05-27 | 1249
[5 empty] | HO | 4516 | ALP45DP | 2014-05-28 | 1363
[5 empty] | HO | 4516 | ALP45DP | 2014-05-29 | 1495
[5 empty] | HO | 4516 | ALP45DP | 2014-05-30 | 1414
[5 empty] | HO | 4516 | ALP45DP | 2014-06-01 | 1148
[5 empty] | HO | 4516 | ALP45DP | 2014-06-03 | 1404
[5 empty] | HO | 4516 | ALP45DP | 2014-06-04 | 1573
[5 empty] | HO | 4516 | ALP45DP | 2014-06-05 | 596
[5 empty] | HO | 4516 | ALP45DP | 2014-06-10 | 918
[5 empty] | HO | 4516 | ALP45DP | 2014-06-11 | 868
[5 empty] | HO | 4516 | ALP45DP | 2014-06-12 | 1189
[5 empty] | HO | 4516 | ALP45DP | 2014-06-13 | 564
[5 empty] | HO | 4516 | ALP45DP | 2014-06-14 | 967
[5 empty] | HO | 4516 | ALP45DP | 2014-06-14 | 735
[5 empty] | HO | 4516 | ALP45DP | 2014-06-15 | 1195
[5 empty] | HO | 4516 | ALP45DP | 2014-06-16 | 977
[5 empty] | HO | 4516 | ALP45DP | 2014-06-17 | 1017
[5 empty] | HO | 4516 | ALP45DP | 2014-06-18 | 724
[5 empty] | HO | 4516 | ALP45DP | 2014-06-18 | 707
[5 empty] | HO | 4516 | ALP45DP | 2014-07-16 | 351
[5 empty] | HO | 4516 | ALP45DP | 2014-07-17 | 1386
[5 empty] | HO | 4516 | ALP45DP | 2014-07-18 | 557
[5 empty] | HO | 4516 | ALP45DP | 2014-07-19 | 556
[5 empty] | HO | 4516 | ALP45DP | 2014-07-21 | 953
[5 empty] | HO | 4516 | ALP45DP | 2014-07-22 | 635
[5 empty] | HO | 4516 | ALP45DP | 2014-07-31 | 816
[5 empty] | HO | 4516 | ALP45DP | 2014-07-31 | 1461
[5 empty] | HO | 4516 | ALP45DP | 2014-08-07 | 925
[5 empty] | HO | 4516 | ALP45DP | 2014-08-08 | 1260
[5 empty] | HO | 4516 | ALP45DP | 2014-08-11 | 326
[5 empty] | HO | 4516 | ALP45DP | 2014-08-12 | 1244
[5 empty] | HO | 4516 | ALP45DP | 2014-08-13 | 1223
[5 empty] | HO | 4516 | ALP45DP | 2014-08-14 | 1228
[5 empty] | HO | 4516 | ALP45DP | 2014-08-16 | 943
[5 empty] | HO | 4516 | ALP45DP | 2014-08-17 | 1181
[5 empty] | HO | 4516 | ALP45DP | 2014-08-18 | 1307
[5 empty] | HO | 4516 | ALP45DP | 2014-08-20 | 789
[5 empty] | HO | 4516 | ALP45DP | 2014-08-20 | 1362
[5 empty] | HO | 4516 | ALP45DP | 2014-08-21 | 1067
[5 empty] | HO | 4516 | ALP45DP | 2014-08-25 | 1416
[5 empty] | HO | 4516 | ALP45DP | 2014-08-27 | 1126
[5 empty] | HO | 4516 | ALP45DP | 2014-08-28 | 834
[5 empty] | HO | 4516 | ALP45DP | 2014-08-29 | 864
[5 empty] | HO | 4516 | ALP45DP | 2014-09-02 | 616
[5 empty] | HO | 4516 | ALP45DP | 2014-09-03 | 592
[5 empty] | HO | 4516 | ALP45DP | 2014-09-04 | 642
[5 empty] | HO | 4516 | ALP45DP | 2014-09-05 | 557
[5 empty] | HO | 4516 | ALP45DP | 2014-09-07 | 1007
[5 empty] | HO | 4516 | ALP45DP | 2014-09-10 | 820
[5 empty] | HO | 4516 | ALP45DP | 2014-09-12 | 1098
[5 empty] | HO | 4516 | ALP45DP | 2014-09-15 | 619
[5 empty] | HO | 4516 | ALP45DP | 2014-09-16 | 597
[5 empty] | HO | 4517 | ALP45DP | 2014-07-01 | 861
[5 empty] | HO | 4517 | ALP45DP | 2014-07-02 | 713
[5 empty] | HO | 4517 | ALP45DP | 2014-07-03 | 725
[5 empty] | HO | 4517 | ALP45DP | 2014-07-21 | 1012
[5 empty] | HO | 4517 | ALP45DP | 2014-07-22 | 527
[5 empty] | HO | 4517 | ALP45DP | 2014-07-23 | 617
[5 empty] | HO | 4517 | ALP45DP | 2014-08-02 | 1192
[5 empty] | HO | 4517 | ALP45DP | 2014-08-04 | 1416
[5 empty] | HO | 4517 | ALP45DP | 2014-08-06 | 1137
[5 empty] | HO | 4517 | ALP45DP | 2014-08-08 | 1132
[5 empty] | HO | 4517 | ALP45DP | 2014-08-11 | 542
[5 empty] | HO | 4517 | ALP45DP | 2014-08-13 | 1078
[5 empty] | HO | 4517 | ALP45DP | 2014-08-20 | 741
[5 empty] | HO | 4517 | ALP45DP | 2014-08-22 | 1003
[5 empty] | HO | 4517 | ALP45DP | 2014-08-23 | 1018
[5 empty] | HO | 4517 | ALP45DP | 2014-08-23 | 574
[5 empty] | HO | 4517 | ALP45DP | 2014-09-01 | 709
[5 empty] | HO | 4517 | ALP45DP | 2014-09-01 | 213
[5 empty] | HO | 4517 | ALP45DP | 2014-09-02 | 741
[5 empty] | HO | 4517 | ALP45DP | 2014-09-03 | 901
[5 empty] | HO | 4517 | ALP45DP | 2014-09-05 | 1141
[5 empty] | HO | 4517 | ALP45DP | 2014-09-08 | 958
[5 empty] | HO | 4517 | ALP45DP | 2014-09-09 | 716
[5 empty] | HO | 4517 | ALP45DP | 2014-09-10 | 858
[5 empty] | HO | 4517 | ALP45DP | 2014-09-12 | 993
[5 empty] | HO | 4517 | ALP45DP | 2014-09-13 | 635
[5 empty] | HO | 4517 | ALP45DP | 2014-09-14 | 468
[5 empty] | HO | 4517 | ALP45DP | 2014-09-15 | 820
[5 empty] | HO | 4517 | ALP45DP | 2014-09-16 | 934
[5 empty] | HO | 4517 | ALP45DP | 2014-09-18 | 852
[5 empty] | HO | 4517 | ALP45DP | 2014-10-08 | 1083
[5 empty] | HO | 4517 | ALP45DP | 2014-10-12 | 773
[5 empty] | HO | 4517 | ALP45DP | 2014-10-17 | 692
[5 empty] | HO | 4517 | ALP45DP | 2014-10-17 | 910
[5 empty] | HO | 4517 | ALP45DP | 2014-10-24 | 819
[5 empty] | HO | 4517 | ALP45DP | 2014-10-25 | 991
[5 empty] | HO | 4517 | ALP45DP | 2014-10-25 | 791
[5 empty] | HO | 4517 | ALP45DP | 2014-10-26 | 1091
[5 empty] | HO | 4517 | ALP45DP | 2014-10-28 | 1025
[5 empty] | HO | 4517 | ALP45DP | 2014-10-29 | 835
[5 empty] | HO | 4517 | ALP45DP | 2014-10-29 | 1266
[5 empty] | HO | 4517 | ALP45DP | 2014-10-30 | 1034
[5 empty] | HO | 4517 | ALP45DP | 2014-11-04 | 1268
[5 empty] | HO | 4517 | ALP45DP | 2014-11-04 | 589
[5 empty] | HO | 4517 | ALP45DP | 2014-11-05 | 1086
[5 empty] | HO | 4517 | ALP45DP | 2014-11-06 | 470
[5 empty] | HO | 4517 | ALP45DP | 2014-11-07 | 370
[5 empty] | HO | 4517 | ALP45DP | 2014-12-15 | 331
[5 empty] | HO | 4517 | ALP45DP | 2014-12-17 | 942
[5 empty] | HO | 4518 | ALP45DP | 2013-12-28 | 708
[5 empty] | HO | 4518 | ALP45DP | 2013-12-28 | 541
[5 empty] | HO | 4518 | ALP45DP | 2013-12-29 | 1168
[5 empty] | HO | 4518 | ALP45DP | 2013-12-31 | 1344
[5 empty] | HO | 4518 | ALP45DP | 2014-01-01 | 917
[5 empty] | HO | 4518 | ALP45DP | 2014-01-02 | 1184
[5 empty] | HO | 4518 | ALP45DP | 2014-01-03 | 980
[5 empty] | HO | 4518 | ALP45DP | 2014-01-04 | 879
[5 empty] | HO | 4518 | ALP45DP | 2014-01-05 | 582
[5 empty] | HO | 4518 | ALP45DP | 2014-01-06 | 824
[5 empty] | HO | 4518 | ALP45DP | 2014-01-07 | 471
[5 empty] | HO | 4518 | ALP45DP | 2014-01-09 | 1168
[5 empty] | HO | 4518 | ALP45DP | 2014-01-15 | 831
[5 empty] | HO | 4518 | ALP45DP | 2014-01-16 | 887
[5 empty] | HO | 4518 | ALP45DP | 2014-01-17 | 529
[5 empty] | HO | 4518 | ALP45DP | 2014-01-18 | 434
[5 empty] | HO | 4518 | ALP45DP | 2014-01-19 | 407
[5 empty] | HO | 4518 | ALP45DP | 2014-01-21 | 970
[5 empty] | HO | 4518 | ALP45DP | 2014-01-23 | 1050
[5 empty] | HO | 4518 | ALP45DP | 2014-01-24 | 704
[5 empty] | HO | 4518 | ALP45DP | 2014-01-27 | 1025
[5 empty] | HO | 4518 | ALP45DP | 2014-01-27 | 349
[5 empty] | HO | 4518 | ALP45DP | 2014-01-28 | 1108
[5 empty] | HO | 4518 | ALP45DP | 2014-01-30 | 866
[5 empty] | HO | 4518 | ALP45DP | 2014-01-31 | 570
[5 empty] | HO | 4518 | ALP45DP | 2014-02-04 | 1135
[5 empty] | HO | 4518 | ALP45DP | 2014-02-06 | 1098
[5 empty] | HO | 4518 | ALP45DP | 2014-02-07 | 644
[5 empty] | HO | 4518 | ALP45DP | 2014-02-08 | 1173
[5 empty] | HO | 4518 | ALP45DP | 2014-02-08 | 732
[5 empty] | HO | 4518 | ALP45DP | 2014-02-09 | 1210
[5 empty] | HO | 4518 | ALP45DP | 2014-02-11 | 1397
[5 empty] | HO | 4518 | ALP45DP | 2014-02-13 | 1285
[5 empty] | HO | 4518 | ALP45DP | 2014-02-14 | 993
[5 empty] | HO | 4518 | ALP45DP | 2014-02-14 | 879
[5 empty] | HO | 4518 | ALP45DP | 2014-02-15 | 708
[5 empty] | HO | 4518 | ALP45DP | 2014-02-16 | 634
[5 empty] | HO | 4518 | ALP45DP | 2014-02-16 | 827
[5 empty] | HO | 4518 | ALP45DP | 2014-02-17 | 1050
[5 empty] | HO | 4518 | ALP45DP | 2014-02-21 | 1169
[5 empty] | HO | 4518 | ALP45DP | 2014-03-20 | 1075
[5 empty] | HO | 4518 | ALP45DP | 2014-03-21 | 700
[5 empty] | HO | 4518 | ALP45DP | 2014-03-21 | 466
[5 empty] | HO | 4518 | ALP45DP | 2014-03-22 | 819
[5 empty] | HO | 4518 | ALP45DP | 2014-03-23 | 704
[5 empty] | HO | 4518 | ALP45DP | 2014-03-23 | 976
[5 empty] | HO | 4518 | ALP45DP | 2014-03-25 | 720
[5 empty] | HO | 4518 | ALP45DP | 2014-03-25 | 1236
[5 empty] | HO | 4518 | ALP45DP | 2014-05-05 | 1192
[5 empty] | HO | 4518 | ALP45DP | 2014-06-20 | 771
[5 empty] | HO | 4518 | ALP45DP | 2014-07-02 | 1094
[5 empty] | HO | 4518 | ALP45DP | 2014-07-07 | 841
[5 empty] | HO | 4518 | ALP45DP | 2014-07-09 | 854
[5 empty] | HO | 4518 | ALP45DP | 2014-07-11 | 820
[5 empty] | HO | 4518 | ALP45DP | 2014-07-14 | 401
[5 empty] | HO | 4518 | ALP45DP | 2014-07-16 | 1002
[5 empty] | HO | 4518 | ALP45DP | 2014-07-18 | 770
[5 empty] | HO | 4518 | ALP45DP | 2014-07-22 | 796
[5 empty] | HO | 4518 | ALP45DP | 2014-07-24 | 825
[5 empty] | HO | 4518 | ALP45DP | 2014-07-28 | 792
[5 empty] | HO | 4518 | ALP45DP | 2014-07-30 | 787
[5 empty] | HO | 4518 | ALP45DP | 2014-08-02 | 948
[5 empty] | HO | 4518 | ALP45DP | 2014-08-24 | 1648
[5 empty] | HO | 4518 | ALP45DP | 2014-08-24 | 422
[5 empty] | HO | 4518 | ALP45DP | 2014-08-25 | 983
[5 empty] | HO | 4518 | ALP45DP | 2014-08-26 | 1113
[5 empty] | HO | 4518 | ALP45DP | 2014-08-27 | 560
[5 empty] | HO | 4518 | ALP45DP | 2014-08-28 | 600
[5 empty] | HO | 4518 | ALP45DP | 2014-09-21 | 1460
[5 empty] | HO | 4518 | ALP45DP | 2014-09-22 | 792
[5 empty] | HO | 4518 | ALP45DP | 2014-10-16 | 1153
[5 empty] | HO | 4518 | ALP45DP | 2014-10-18 | 984
[5 empty] | HO | 4518 | ALP45DP | 2014-10-20 | 852
[5 empty] | HO | 4518 | ALP45DP | 2014-10-22 | 1097
[5 empty] | HO | 4518 | ALP45DP | 2014-10-23 | 766
[5 empty] | HO | 4518 | ALP45DP | 2014-10-24 | 591
[5 empty] | HO | 4518 | ALP45DP | 2014-10-31 | 847
[5 empty] | HO | 4518 | ALP45DP | 2014-11-04 | 594
[5 empty] | HO | 4518 | ALP45DP | 2014-11-05 | 852
[5 empty] | HO | 4518 | ALP45DP | 2014-11-06 | 274
[5 empty] | HO | 4518 | ALP45DP | 2014-12-09 | 1083
[5 empty] | HO | 4518 | ALP45DP | 2014-12-10 | 871
[5 empty] | HO | 4518 | ALP45DP | 2014-12-12 | 1013
[5 empty] | HO | 4518 | ALP45DP | 2014-12-15 | 748
[5 empty] | HO | 4518 | ALP45DP | 2014-12-16 | 738
[5 empty] | HO | 4518 | ALP45DP | 2014-12-19 | 733
[5 empty] | HO | 4518 | ALP45DP | 2014-12-24 | 565
[5 empty] | HO | 4518 | ALP45DP | 2014-12-25 | 330
[5 empty] | HO | 4518 | ALP45DP | 2014-12-26 | 681
[5 empty] | HO | 4518 | ALP45DP | 2014-12-27 | 345
[5 empty] | HO | 4518 | ALP45DP | 2014-12-29 | 712
[5 empty] | HO | 4519 | ALP45DP | 2014-12-24 | 529
[5 empty] | HO | 4520 | ALP45DP | 2014-01-12 | 611
[5 empty] | HO | 4520 | ALP45DP | 2014-01-13 | 841
[5 empty] | HO | 4520 | ALP45DP | 2014-01-14 | 779
[5 empty] | HO | 4520 | ALP45DP | 2014-01-15 | 1369
[5 empty] | HO | 4520 | ALP45DP | 2014-01-19 | 453
[5 empty] | HO | 4520 | ALP45DP | 2014-01-23 | 1049
[5 empty] | HO | 4520 | ALP45DP | 2014-01-25 | 1422
[5 empty] | HO | 4520 | ALP45DP | 2014-01-25 | 891
[5 empty] | HO | 4520 | ALP45DP | 2014-01-26 | 1249
[5 empty] | HO | 4520 | ALP45DP | 2014-01-27 | 818
[5 empty] | HO | 4520 | ALP45DP | 2014-01-28 | 534
[5 empty] | HO | 4520 | ALP45DP | 2014-01-29 | 753
[5 empty] | HO | 4520 | ALP45DP | 2014-01-30 | 515
[5 empty] | HO | 4520 | ALP45DP | 2014-02-12 | 1196
[5 empty] | HO | 4520 | ALP45DP | 2014-02-12 | 1178
[5 empty] | HO | 4520 | ALP45DP | 2014-02-14 | 1264
[5 empty] | HO | 4520 | ALP45DP | 2014-02-15 | 1182
[5 empty] | HO | 4520 | ALP45DP | 2014-02-16 | 1170
[5 empty] | HO | 4520 | ALP45DP | 2014-02-17 | 1213
[5 empty] | HO | 4520 | ALP45DP | 2014-04-29 | 875
[5 empty] | HO | 4520 | ALP45DP | 2014-04-30 | 1119
[5 empty] | HO | 4520 | ALP45DP | 2014-05-06 | 901
[5 empty] | HO | 4520 | ALP45DP | 2014-05-07 | 452
[5 empty] | HO | 4520 | ALP45DP | 2014-05-07 | 1103
[5 empty] | HO | 4520 | ALP45DP | 2014-05-08 | 1098
[5 empty] | HO | 4520 | ALP45DP | 2014-05-21 | 701
[5 empty] | HO | 4520 | ALP45DP | 2014-05-23 | 1017
[5 empty] | HO | 4520 | ALP45DP | 2014-05-26 | 465
[5 empty] | HO | 4520 | ALP45DP | 2014-05-28 | 972
[5 empty] | HO | 4520 | ALP45DP | 2014-05-29 | 686
[5 empty] | HO | 4520 | ALP45DP | 2014-05-30 | 939
[5 empty] | HO | 4520 | ALP45DP | 2014-05-31 | 872
[5 empty] | HO | 4520 | ALP45DP | 2014-06-01 | 899
[5 empty] | HO | 4520 | ALP45DP | 2014-06-03 | 1037
[5 empty] | HO | 4520 | ALP45DP | 2014-06-04 | 704
[5 empty] | HO | 4520 | ALP45DP | 2014-07-01 | 985
[5 empty] | HO | 4520 | ALP45DP | 2014-07-03 | 1171
[5 empty] | HO | 4520 | ALP45DP | 2014-07-07 | 1040
[5 empty] | HO | 4520 | ALP45DP | 2014-07-09 | 1122
[5 empty] | HO | 4520 | ALP45DP | 2014-07-10 | 1229
[5 empty] | HO | 4520 | ALP45DP | 2014-07-11 | 665
[5 empty] | HO | 4520 | ALP45DP | 2014-07-14 | 1040
[5 empty] | HO | 4520 | ALP45DP | 2014-07-15 | 568
[5 empty] | HO | 4520 | ALP45DP | 2014-07-16 | 644
[5 empty] | HO | 4520 | ALP45DP | 2014-07-18 | 913
[5 empty] | HO | 4520 | ALP45DP | 2014-07-21 | 598
[5 empty] | HO | 4520 | ALP45DP | 2014-07-23 | 999
[5 empty] | HO | 4520 | ALP45DP | 2014-07-24 | 777
[5 empty] | HO | 4520 | ALP45DP | 2014-07-24 | 687
[5 empty] | HO | 4520 | ALP45DP | 2014-07-25 | 1003
[5 empty] | HO | 4520 | ALP45DP | 2014-07-28 | 451
[5 empty] | HO | 4520 | ALP45DP | 2014-07-29 | 534
[5 empty] | HO | 4520 | ALP45DP | 2014-07-31 | 743
[5 empty] | HO | 4520 | ALP45DP | 2014-08-04 | 762
[5 empty] | HO | 4520 | ALP45DP | 2014-08-06 | 981
[5 empty] | HO | 4520 | ALP45DP | 2014-08-21 | 671
[5 empty] | HO | 4520 | ALP45DP | 2014-08-26 | 924
[5 empty] | HO | 4520 | ALP45DP | 2014-08-27 | 655
[5 empty] | HO | 4520 | ALP45DP | 2014-08-28 | 668
[5 empty] | HO | 4520 | ALP45DP | 2014-09-03 | 730
[5 empty] | HO | 4520 | ALP45DP | 2014-09-07 | 1016
[5 empty] | HO | 4520 | ALP45DP | 2014-09-10 | 1049
[5 empty] | HO | 4520 | ALP45DP | 2014-09-11 | 686
[5 empty] | HO | 4520 | ALP45DP | 2014-09-12 | 942
[5 empty] | HO | 4520 | ALP45DP | 2014-09-13 | 916
[5 empty] | HO | 4520 | ALP45DP | 2014-09-14 | 469
[5 empty] | HO | 4520 | ALP45DP | 2014-09-15 | 636
[5 empty] | HO | 4520 | ALP45DP | 2014-09-16 | 660
[5 empty] | HO | 4520 | ALP45DP | 2014-09-17 | 939
[5 empty] | HO | 4520 | ALP45DP | 2014-09-19 | 756
[5 empty] | HO | 4520 | ALP45DP | 2014-09-24 | 1123
[5 empty] | HO | 4520 | ALP45DP | 2014-09-26 | 947
[5 empty] | HO | 4520 | ALP45DP | 2014-09-28 | 903
[5 empty] | HO | 4520 | ALP45DP | 2014-09-29 | 790
[5 empty] | HO | 4520 | ALP45DP | 2014-09-30 | 431
[5 empty] | HO | 4520 | ALP45DP | 2014-10-01 | 532
[5 empty] | HO | 4520 | ALP45DP | 2014-10-02 | 856
[5 empty] | HO | 4520 | ALP45DP | 2014-10-06 | 1380
[5 empty] | HO | 4520 | ALP45DP | 2014-10-07 | 502
[5 empty] | HO | 4520 | ALP45DP | 2014-10-08 | 1186
[5 empty] | HO | 4520 | ALP45DP | 2014-10-09 | 644
[5 empty] | HO | 4520 | ALP45DP | 2014-10-13 | 869
[5 empty] | HO | 4521 | ALP45DP | 2014-07-08 | 1092
[5 empty] | HO | 4521 | ALP45DP | 2014-07-09 | 1193
[5 empty] | HO | 4521 | ALP45DP | 2014-07-10 | 527
[5 empty] | HO | 4521 | ALP45DP | 2014-07-11 | 913
[5 empty] | HO | 4521 | ALP45DP | 2014-07-13 | 1064
[5 empty] | HO | 4521 | ALP45DP | 2014-07-14 | 951
[5 empty] | HO | 4521 | ALP45DP | 2014-07-16 | 568
[5 empty] | HO | 4521 | ALP45DP | 2014-07-16 | 793
[5 empty] | HO | 4521 | ALP45DP | 2014-07-19 | 846
[5 empty] | HO | 4521 | ALP45DP | 2014-07-19 | 793
[5 empty] | HO | 4521 | ALP45DP | 2014-07-20 | 1071
[5 empty] | HO | 4521 | ALP45DP | 2014-07-22 | 1001
[5 empty] | HO | 4521 | ALP45DP | 2014-07-23 | 611
[5 empty] | HO | 4521 | ALP45DP | 2014-07-24 | 734
[5 empty] | HO | 4521 | ALP45DP | 2014-07-25 | 676
[5 empty] | HO | 4521 | ALP45DP | 2014-07-31 | 913
[5 empty] | HO | 4521 | ALP45DP | 2014-08-01 | 1222
[5 empty] | HO | 4521 | ALP45DP | 2014-08-05 | 816
[5 empty] | HO | 4521 | ALP45DP | 2014-08-07 | 751
[5 empty] | HO | 4521 | ALP45DP | 2014-08-11 | 738
[5 empty] | HO | 4521 | ALP45DP | 2014-08-14 | 1257
[5 empty] | HO | 4521 | ALP45DP | 2014-08-16 | 803
[5 empty] | HO | 4521 | ALP45DP | 2014-08-17 | 946
[5 empty] | HO | 4521 | ALP45DP | 2014-09-03 | 126
[5 empty] | HO | 4521 | ALP45DP | 2014-09-04 | 1080
[5 empty] | HO | 4521 | ALP45DP | 2014-09-08 | 1356
[5 empty] | HO | 4521 | ALP45DP | 2014-09-09 | 635
[5 empty] | HO | 4521 | ALP45DP | 2014-09-12 | 985
[5 empty] | HO | 4521 | ALP45DP | 2014-09-15 | 1231
[5 empty] | HO | 4521 | ALP45DP | 2014-09-17 | 1238
[5 empty] | HO | 4521 | ALP45DP | 2014-09-18 | 610
[5 empty] | HO | 4521 | ALP45DP | 2014-09-19 | 589
[5 empty] | HO | 4521 | ALP45DP | 2014-09-19 | 683
[5 empty] | HO | 4521 | ALP45DP | 2014-09-20 | 779
[5 empty] | HO | 4521 | ALP45DP | 2014-09-20 | 655
[5 empty] | HO | 4521 | ALP45DP | 2014-09-21 | 902
[5 empty] | HO | 4521 | ALP45DP | 2014-09-22 | 1397
[5 empty] | HO | 4521 | ALP45DP | 2014-09-23 | 1154
[5 empty] | HO | 4521 | ALP45DP | 2014-09-25 | 707
[5 empty] | HO | 4521 | ALP45DP | 2014-09-25 | 897
[5 empty] | HO | 4521 | ALP45DP | 2014-12-21 | 1285
[5 empty] | HO | 4522 | ALP45DP | 2013-12-27 | 571
[5 empty] | HO | 4522 | ALP45DP | 2013-12-31 | 1010
[5 empty] | HO | 4522 | ALP45DP | 2014-01-02 | 1170
[5 empty] | HO | 4522 | ALP45DP | 2014-01-06 | 916
[5 empty] | HO | 4522 | ALP45DP | 2014-01-10 | 620
[5 empty] | HO | 4522 | ALP45DP | 2014-01-13 | 601
[5 empty] | HO | 4522 | ALP45DP | 2014-01-14 | 888
[5 empty] | HO | 4522 | ALP45DP | 2014-01-20 | 710
[5 empty] | HO | 4522 | ALP45DP | 2014-01-20 | 624
[5 empty] | HO | 4522 | ALP45DP | 2014-01-22 | 988
[5 empty] | HO | 4522 | ALP45DP | 2014-01-22 | 1078
[5 empty] | HO | 4522 | ALP45DP | 2014-02-22 | 444
[5 empty] | HO | 4522 | ALP45DP | 2014-02-24 | 760
[5 empty] | HO | 4522 | ALP45DP | 2014-02-25 | 810
[5 empty] | HO | 4522 | ALP45DP | 2014-02-27 | 803
[5 empty] | HO | 4522 | ALP45DP | 2014-03-01 | 1183
[5 empty] | HO | 4522 | ALP45DP | 2014-03-02 | 678
[5 empty] | HO | 4522 | ALP45DP | 2014-03-04 | 1270
[5 empty] | HO | 4522 | ALP45DP | 2014-03-07 | 857
[5 empty] | HO | 4522 | ALP45DP | 2014-03-10 | 538
[5 empty] | HO | 4522 | ALP45DP | 2014-03-11 | 938
[5 empty] | HO | 4522 | ALP45DP | 2014-03-12 | 426
[5 empty] | HO | 4522 | ALP45DP | 2014-03-13 | 512
[5 empty] | HO | 4522 | ALP45DP | 2014-05-02 | 525
[5 empty] | HO | 4522 | ALP45DP | 2014-06-09 | 1708
[5 empty] | HO | 4522 | ALP45DP | 2014-06-23 | 1171
[5 empty] | HO | 4522 | ALP45DP | 2014-06-27 | 878
[5 empty] | HO | 4522 | ALP45DP | 2014-06-28 | 1143
[5 empty] | HO | 4522 | ALP45DP | 2014-06-29 | 713
[5 empty] | HO | 4522 | ALP45DP | 2014-06-29 | 748
[5 empty] | HO | 4522 | ALP45DP | 2014-06-30 | 814
[5 empty] | HO | 4522 | ALP45DP | 2014-07-01 | 1036
[5 empty] | HO | 4522 | ALP45DP | 2014-07-09 | 1404
[5 empty] | HO | 4522 | ALP45DP | 2014-07-10 | 669
[5 empty] | HO | 4522 | ALP45DP | 2014-07-12 | 1310
[5 empty] | HO | 4522 | ALP45DP | 2014-07-13 | 928
[5 empty] | HO | 4522 | ALP45DP | 2014-07-13 | 607
[5 empty] | HO | 4522 | ALP45DP | 2014-07-15 | 1335
[5 empty] | HO | 4522 | ALP45DP | 2014-07-17 | 741
[5 empty] | HO | 4522 | ALP45DP | 2014-07-19 | 1045
[5 empty] | HO | 4522 | ALP45DP | 2014-07-21 | 1261
[5 empty] | HO | 4522 | ALP45DP | 2014-07-23 | 1028
[5 empty] | HO | 4522 | ALP45DP | 2014-08-13 | 727
[5 empty] | HO | 4522 | ALP45DP | 2014-08-21 | 1337
[5 empty] | HO | 4522 | ALP45DP | 2014-08-21 | 1422
[5 empty] | HO | 4522 | ALP45DP | 2014-08-22 | 1348
[5 empty] | HO | 4522 | ALP45DP | 2014-08-26 | 1093
[5 empty] | HO | 4522 | ALP45DP | 2014-08-27 | 537
[5 empty] | HO | 4522 | ALP45DP | 2014-08-30 | 956
[5 empty] | HO | 4522 | ALP45DP | 2014-09-01 | 430
[5 empty] | HO | 4522 | ALP45DP | 2014-09-02 | 125
[5 empty] | HO | 4522 | ALP45DP | 2014-09-03 | 455
[5 empty] | HO | 4522 | ALP45DP | 2014-09-05 | 1055
[5 empty] | HO | 4522 | ALP45DP | 2014-09-06 | 1041
[5 empty] | HO | 4522 | ALP45DP | 2014-09-06 | 715
[5 empty] | HO | 4522 | ALP45DP | 2014-09-07 | 1298
[5 empty] | HO | 4522 | ALP45DP | 2014-09-08 | 1083
[5 empty] | HO | 4522 | ALP45DP | 2014-09-09 | 1028
[5 empty] | HO | 4522 | ALP45DP | 2014-09-10 | 707
[5 empty] | HO | 4522 | ALP45DP | 2014-09-10 | 800
[5 empty] | HO | 4522 | ALP45DP | 2014-09-12 | 614
[5 empty] | HO | 4522 | ALP45DP | 2014-09-13 | 764
[5 empty] | HO | 4522 | ALP45DP | 2014-09-13 | 868
[5 empty] | HO | 4522 | ALP45DP | 2014-09-14 | 354
[5 empty] | HO | 4522 | ALP45DP | 2014-09-14 | 777
[5 empty] | HO | 4522 | ALP45DP | 2014-09-16 | 1276
[5 empty] | HO | 4522 | ALP45DP | 2014-09-16 | 757
[5 empty] | HO | 4522 | ALP45DP | 2014-09-28 | 1358
[5 empty] | HO | 4522 | ALP45DP | 2014-10-04 | 1566
[5 empty] | HO | 4522 | ALP45DP | 2014-10-05 | 1188
[5 empty] | HO | 4522 | ALP45DP | 2014-10-05 | 788
[5 empty] | HO | 4522 | ALP45DP | 2014-10-06 | 1002
[5 empty] | HO | 4522 | ALP45DP | 2014-10-07 | 614
[5 empty] | HO | 4522 | ALP45DP | 2014-10-09 | 1083
[5 empty] | HO | 4522 | ALP45DP | 2014-10-10 | 825
[5 empty] | HO | 4522 | ALP45DP | 2014-10-11 | 822
[5 empty] | HO | 4522 | ALP45DP | 2014-10-12 | 302
[5 empty] | HO | 4522 | ALP45DP | 2014-10-12 | 529
[5 empty] | HO | 4522 | ALP45DP | 2014-10-14 | 907
[5 empty] | HO | 4522 | ALP45DP | 2014-10-16 | 1008
[5 empty] | HO | 4522 | ALP45DP | 2014-10-17 | 558
[5 empty] | HO | 4522 | ALP45DP | 2014-10-21 | 1034
[5 empty] | HO | 4522 | ALP45DP | 2014-10-23 | 934
[5 empty] | HO | 4522 | ALP45DP | 2014-10-24 | 763
[5 empty] | HO | 4522 | ALP45DP | 2014-10-26 | 794
[5 empty] | HO | 4523 | ALP45DP | 2014-01-24 | 770
[5 empty] | HO | 4523 | ALP45DP | 2014-01-25 | 827
[5 empty] | HO | 4523 | ALP45DP | 2014-01-25 | 1239
[5 empty] | HO | 4523 | ALP45DP | 2014-01-26 | 1153
[5 empty] | HO | 4523 | ALP45DP | 2014-01-27 | 888
[5 empty] | HO | 4523 | ALP45DP | 2014-01-30 | 1167
[5 empty] | HO | 4523 | ALP45DP | 2014-01-31 | 749
[5 empty] | HO | 4523 | ALP45DP | 2014-02-01 | 1187
[5 empty] | HO | 4523 | ALP45DP | 2014-02-04 | 1147
[5 empty] | HO | 4523 | ALP45DP | 2014-02-04 | 1360
[5 empty] | HO | 4523 | ALP45DP | 2014-02-05 | 1223
[5 empty] | HO | 4523 | ALP45DP | 2014-02-07 | 1207
[5 empty] | HO | 4523 | ALP45DP | 2014-02-07 | 1287
[5 empty] | HO | 4523 | ALP45DP | 2014-02-08 | 1017
[5 empty] | HO | 4523 | ALP45DP | 2014-02-09 | 1101
[5 empty] | HO | 4523 | ALP45DP | 2014-04-01 | 1046
[5 empty] | HO | 4523 | ALP45DP | 2014-04-02 | 1124
[5 empty] | HO | 4523 | ALP45DP | 2014-04-03 | 657
[5 empty] | HO | 4523 | ALP45DP | 2014-04-03 | 746
[5 empty] | HO | 4523 | ALP45DP | 2014-04-04 | 1015
[5 empty] | HO | 4523 | ALP45DP | 2014-04-07 | 538
[5 empty] | HO | 4523 | ALP45DP | 2014-04-12 | 832
[5 empty] | HO | 4523 | ALP45DP | 2014-04-15 | 1400
[5 empty] | HO | 4523 | ALP45DP | 2014-04-16 | 1159
[5 empty] | HO | 4523 | ALP45DP | 2014-04-18 | 1054
[5 empty] | HO | 4523 | ALP45DP | 2014-04-21 | 986
[5 empty] | HO | 4523 | ALP45DP | 2014-04-22 | 582
[5 empty] | HO | 4523 | ALP45DP | 2014-04-23 | 1032
[5 empty] | HO | 4523 | ALP45DP | 2014-05-03 | 928
[5 empty] | HO | 4523 | ALP45DP | 2014-05-04 | 1082
[5 empty] | HO | 4523 | ALP45DP | 2014-05-05 | 1362
[5 empty] | HO | 4523 | ALP45DP | 2014-05-06 | 504
[5 empty] | HO | 4523 | ALP45DP | 2014-05-07 | 707
[5 empty] | HO | 4523 | ALP45DP | 2014-05-08 | 983
[5 empty] | HO | 4523 | ALP45DP | 2014-05-09 | 558
[5 empty] | HO | 4523 | ALP45DP | 2014-05-10 | 1355
[5 empty] | HO | 4523 | ALP45DP | 2014-05-10 | 903
[5 empty] | HO | 4523 | ALP45DP | 2014-05-11 | 1487
[5 empty] | HO | 4523 | ALP45DP | 2014-05-13 | 936
[5 empty] | HO | 4523 | ALP45DP | 2014-05-15 | 833
[5 empty] | HO | 4523 | ALP45DP | 2014-05-16 | 523
[5 empty] | HO | 4523 | ALP45DP | 2014-05-19 | 679
[5 empty] | HO | 4523 | ALP45DP | 2014-05-22 | 757
[5 empty] | HO | 4523 | ALP45DP | 2014-05-23 | 378
[5 empty] | HO | 4523 | ALP45DP | 2014-05-27 | 777
[5 empty] | HO | 4523 | ALP45DP | 2014-06-02 | 951
[5 empty] | HO | 4523 | ALP45DP | 2014-07-12 | 871
[5 empty] | HO | 4523 | ALP45DP | 2014-07-13 | 1119
[5 empty] | HO | 4523 | ALP45DP | 2014-07-13 | 1295
[5 empty] | HO | 4523 | ALP45DP | 2014-07-15 | 1300
[5 empty] | HO | 4523 | ALP45DP | 2014-07-16 | 466
[5 empty] | HO | 4523 | ALP45DP | 2014-07-17 | 1030
[5 empty] | HO | 4523 | ALP45DP | 2014-07-18 | 617
[5 empty] | HO | 4523 | ALP45DP | 2014-07-25 | 1317
[5 empty] | HO | 4523 | ALP45DP | 2014-07-28 | 825
[5 empty] | HO | 4523 | ALP45DP | 2014-07-30 | 1120
[5 empty] | HO | 4523 | ALP45DP | 2014-07-31 | 710
[5 empty] | HO | 4523 | ALP45DP | 2014-08-01 | 733
[5 empty] | HO | 4523 | ALP45DP | 2014-08-01 | 837
[5 empty] | HO | 4523 | ALP45DP | 2014-08-02 | 1005
[5 empty] | HO | 4523 | ALP45DP | 2014-08-03 | 1152
[5 empty] | HO | 4523 | ALP45DP | 2014-08-04 | 1344
[5 empty] | HO | 4523 | ALP45DP | 2014-08-05 | 650
[5 empty] | HO | 4523 | ALP45DP | 2014-08-06 | 616
[5 empty] | HO | 4523 | ALP45DP | 2014-08-07 | 953
[5 empty] | HO | 4523 | ALP45DP | 2014-08-08 | 1372
[5 empty] | HO | 4523 | ALP45DP | 2014-08-08 | 834
[5 empty] | HO | 4523 | ALP45DP | 2014-08-10 | 896
[5 empty] | HO | 4523 | ALP45DP | 2014-08-10 | 530
[5 empty] | HO | 4523 | ALP45DP | 2014-08-10 | 1064
[5 empty] | HO | 4523 | ALP45DP | 2014-08-14 | 823
[5 empty] | HO | 4523 | ALP45DP | 2014-08-15 | 744
[5 empty] | HO | 4523 | ALP45DP | 2014-08-15 | 766
[5 empty] | HO | 4523 | ALP45DP | 2014-08-16 | 906
[5 empty] | HO | 4523 | ALP45DP | 2014-08-17 | 1217
[5 empty] | HO | 4523 | ALP45DP | 2014-08-18 | 1440
[5 empty] | HO | 4523 | ALP45DP | 2014-08-21 | 783
[5 empty] | HO | 4523 | ALP45DP | 2014-08-22 | 545
[5 empty] | HO | 4523 | ALP45DP | 2014-08-23 | 521
[5 empty] | HO | 4523 | ALP45DP | 2014-08-25 | 614
[5 empty] | HO | 4523 | ALP45DP | 2014-08-25 | 852
[5 empty] | HO | 4523 | ALP45DP | 2014-08-27 | 853
[5 empty] | HO | 4523 | ALP45DP | 2014-08-28 | 778
[5 empty] | HO | 4523 | ALP45DP | 2014-08-30 | 1101
[5 empty] | HO | 4523 | ALP45DP | 2014-09-01 | 771
[5 empty] | HO | 4523 | ALP45DP | 2014-09-02 | 793
[5 empty] | HO | 4523 | ALP45DP | 2014-09-03 | 737
[5 empty] | HO | 4523 | ALP45DP | 2014-09-04 | 997
[5 empty] | HO | 4523 | ALP45DP | 2014-09-05 | 511
[5 empty] | HO | 4523 | ALP45DP | 2014-09-07 | 1185
[5 empty] | HO | 4523 | ALP45DP | 2014-09-09 | 1349
[5 empty] | HO | 4523 | ALP45DP | 2014-09-12 | 616
[5 empty] | HO | 4523 | ALP45DP | 2014-09-13 | 709
[5 empty] | HO | 4523 | ALP45DP | 2014-09-13 | 913
[5 empty] | HO | 4523 | ALP45DP | 2014-09-14 | 1164
[5 empty] | HO | 4523 | ALP45DP | 2014-09-15 | 908
[5 empty] | HO | 4523 | ALP45DP | 2014-09-16 | 973
[5 empty] | HO | 4523 | ALP45DP | 2014-09-30 | 1428
[5 empty] | HO | 4523 | ALP45DP | 2014-10-14 | 642
[5 empty] | HO | 4523 | ALP45DP | 2014-10-16 | 908
[5 empty] | HO | 4523 | ALP45DP | 2014-10-16 | 672
[5 empty] | HO | 4523 | ALP45DP | 2014-10-23 | 835
[5 empty] | HO | 4523 | ALP45DP | 2014-10-24 | 1114
[5 empty] | HO | 4523 | ALP45DP | 2014-10-28 | 999
[5 empty] | HO | 4523 | ALP45DP | 2014-11-03 | 539
[5 empty] | HO | 4523 | ALP45DP | 2014-11-04 | 308
[5 empty] | HO | 4523 | ALP45DP | 2014-11-07 | 868
[5 empty] | HO | 4523 | ALP45DP | 2014-11-12 | 1105
[5 empty] | HO | 4523 | ALP45DP | 2014-11-14 | 773
[5 empty] | HO | 4523 | ALP45DP | 2014-11-18 | 715
[5 empty] | HO | 4523 | ALP45DP | 2014-11-20 | 821
[5 empty] | HO | 4523 | ALP45DP | 2014-11-24 | 749
[5 empty] | HO | 4523 | ALP45DP | 2014-11-26 | 728
[5 empty] | HO | 4523 | ALP45DP | 2014-11-29 | 883
[5 empty] | HO | 4523 | ALP45DP | 2014-12-02 | 758
[5 empty] | HO | 4523 | ALP45DP | 2014-12-04 | 765
[5 empty] | HO | 4523 | ALP45DP | 2014-12-07 | 670
[5 empty] | HO | 4523 | ALP45DP | 2014-12-09 | 710
[5 empty] | HO | 4524 | ALP45DP | 2014-01-14 | 717
[5 empty] | HO | 4524 | ALP45DP | 2014-01-25 | 1046
[5 empty] | HO | 4524 | ALP45DP | 2014-02-04 | 1039
[5 empty] | HO | 4524 | ALP45DP | 2014-02-10 | 1145
[5 empty] | HO | 4524 | ALP45DP | 2014-02-20 | 1234
[5 empty] | HO | 4524 | ALP45DP | 2014-02-21 | 1197
[5 empty] | HO | 4524 | ALP45DP | 2014-02-22 | 979
[5 empty] | HO | 4524 | ALP45DP | 2014-02-23 | 1363
[5 empty] | HO | 4524 | ALP45DP | 2014-02-25 | 1176
[5 empty] | HO | 4524 | ALP45DP | 2014-05-25 | 861
[5 empty] | HO | 4524 | ALP45DP | 2014-06-20 | 333
[5 empty] | HO | 4524 | ALP45DP | 2014-06-22 | 724
[5 empty] | HO | 4524 | ALP45DP | 2014-06-23 | 534
[5 empty] | HO | 4524 | ALP45DP | 2014-07-07 | 1101
[5 empty] | HO | 4524 | ALP45DP | 2014-07-07 | 1355
[5 empty] | HO | 4524 | ALP45DP | 2014-07-09 | 1440
[5 empty] | HO | 4524 | ALP45DP | 2014-07-10 | 1314
[5 empty] | HO | 4524 | ALP45DP | 2014-07-10 | 860
[5 empty] | HO | 4524 | ALP45DP | 2014-07-11 | 1134
[5 empty] | HO | 4524 | ALP45DP | 2014-07-15 | 1186
[5 empty] | HO | 4524 | ALP45DP | 2014-07-16 | 1411
[5 empty] | HO | 4524 | ALP45DP | 2014-07-18 | 1190
[5 empty] | HO | 4524 | ALP45DP | 2014-07-18 | 378
[5 empty] | HO | 4524 | ALP45DP | 2014-07-19 | 903
[5 empty] | HO | 4524 | ALP45DP | 2014-07-20 | 640
[5 empty] | HO | 4524 | ALP45DP | 2014-07-21 | 667
[5 empty] | HO | 4524 | ALP45DP | 2014-07-22 | 697
[5 empty] | HO | 4524 | ALP45DP | 2014-07-23 | 982
[5 empty] | HO | 4524 | ALP45DP | 2014-07-25 | 835
[5 empty] | HO | 4524 | ALP45DP | 2014-07-28 | 780
[5 empty] | HO | 4524 | ALP45DP | 2014-07-30 | 966
[5 empty] | HO | 4524 | ALP45DP | 2014-08-01 | 940
[5 empty] | HO | 4524 | ALP45DP | 2014-08-02 | 442
[5 empty] | HO | 4524 | ALP45DP | 2014-08-03 | 670
[5 empty] | HO | 4524 | ALP45DP | 2014-08-05 | 674
[5 empty] | HO | 4524 | ALP45DP | 2014-08-07 | 996
[5 empty] | HO | 4524 | ALP45DP | 2014-08-19 | 1090
[5 empty] | HO | 4524 | ALP45DP | 2014-08-20 | 554
[5 empty] | HO | 4524 | ALP45DP | 2014-08-21 | 662
[5 empty] | HO | 4524 | ALP45DP | 2014-08-22 | 694
[5 empty] | HO | 4524 | ALP45DP | 2014-08-24 | 659
[5 empty] | HO | 4524 | ALP45DP | 2014-08-25 | 693
[5 empty] | HO | 4524 | ALP45DP | 2014-08-26 | 906
[5 empty] | HO | 4524 | ALP45DP | 2014-08-27 | 898
[5 empty] | HO | 4524 | ALP45DP | 2014-08-28 | 810
[5 empty] | HO | 4524 | ALP45DP | 2014-08-29 | 787
[5 empty] | HO | 4524 | ALP45DP | 2014-08-31 | 545
[5 empty] | HO | 4524 | ALP45DP | 2014-09-01 | 1166
[5 empty] | HO | 4524 | ALP45DP | 2014-09-01 | 686
[5 empty] | HO | 4524 | ALP45DP | 2014-09-02 | 741
[5 empty] | HO | 4524 | ALP45DP | 2014-09-02 | 647
[5 empty] | HO | 4524 | ALP45DP | 2014-09-07 | 786
[5 empty] | HO | 4524 | ALP45DP | 2014-09-11 | 913
[5 empty] | HO | 4524 | ALP45DP | 2014-09-12 | 589
[5 empty] | HO | 4524 | ALP45DP | 2014-09-12 | 1202
[5 empty] | HO | 4524 | ALP45DP | 2014-09-13 | 568
[5 empty] | HO | 4524 | ALP45DP | 2014-09-13 | 893
[5 empty] | HO | 4524 | ALP45DP | 2014-09-14 | 1060
[5 empty] | HO | 4524 | ALP45DP | 2014-09-16 | 1131
[5 empty] | HO | 4524 | ALP45DP | 2014-09-17 | 681
[5 empty] | HO | 4524 | ALP45DP | 2014-09-17 | 607
[5 empty] | HO | 4524 | ALP45DP | 2014-09-18 | 963
[5 empty] | HO | 4524 | ALP45DP | 2014-09-19 | 448
[5 empty] | HO | 4524 | ALP45DP | 2014-09-21 | 820
[5 empty] | HO | 4524 | ALP45DP | 2014-09-22 | 757
[5 empty] | HO | 4524 | ALP45DP | 2014-09-23 | 646
[5 empty] | HO | 4524 | ALP45DP | 2014-09-24 | 890
[5 empty] | HO | 4524 | ALP45DP | 2014-09-26 | 735
[5 empty] | HO | 4524 | ALP45DP | 2014-10-14 | 758
[5 empty] | HO | 4524 | ALP45DP | 2014-10-15 | 587
[5 empty] | HO | 4524 | ALP45DP | 2014-10-17 | 823
[5 empty] | HO | 4524 | ALP45DP | 2014-10-17 | 1130
[5 empty] | HO | 4524 | ALP45DP | 2014-10-18 | 1145
[5 empty] | HO | 4524 | ALP45DP | 2014-10-19 | 1297
[5 empty] | HO | 4524 | ALP45DP | 2014-10-20 | 1327
[5 empty] | HO | 4524 | ALP45DP | 2014-10-21 | 1282
[5 empty] | HO | 4524 | ALP45DP | 2014-11-07 | 936
[5 empty] | HO | 4524 | ALP45DP | 2014-11-08 | 448
[5 empty] | HO | 4524 | ALP45DP | 2014-11-09 | 826
[5 empty] | HO | 4524 | ALP45DP | 2014-11-11 | 771
[5 empty] | HO | 4524 | ALP45DP | 2014-11-13 | 568
[5 empty] | HO | 4524 | ALP45DP | 2014-11-14 | 635
[5 empty] | HO | 4524 | ALP45DP | 2014-11-18 | 960
[5 empty] | HO | 4524 | ALP45DP | 2014-11-19 | 581
[5 empty] | HO | 4524 | ALP45DP | 2014-11-21 | 1029
[5 empty] | HO | 4524 | ALP45DP | 2014-11-25 | 1108
[5 empty] | HO | 4524 | ALP45DP | 2014-11-26 | 548
[5 empty] | HO | 4524 | ALP45DP | 2014-11-27 | 969
[5 empty] | HO | 4524 | ALP45DP | 2014-11-27 | 735
[5 empty] | HO | 4524 | ALP45DP | 2014-11-28 | 1182
[5 empty] | HO | 4524 | ALP45DP | 2014-11-30 | 845
[5 empty] | HO | 4524 | ALP45DP | 2014-12-01 | 1188
[5 empty] | HO | 4524 | ALP45DP | 2014-12-02 | 934
[5 empty] | HO | 4524 | ALP45DP | 2014-12-02 | 255
[5 empty] | HO | 4525 | ALP45DP | 2014-02-11 | 954
[5 empty] | HO | 4525 | ALP45DP | 2014-02-13 | 1197
[5 empty] | HO | 4525 | ALP45DP | 2014-02-20 | 1221
[5 empty] | HO | 4525 | ALP45DP | 2014-04-09 | 649
[5 empty] | HO | 4525 | ALP45DP | 2014-04-11 | 828
[5 empty] | HO | 4525 | ALP45DP | 2014-04-15 | 1185
[5 empty] | HO | 4525 | ALP45DP | 2014-04-19 | 820
[5 empty] | HO | 4525 | ALP45DP | 2014-04-19 | 704
[5 empty] | HO | 4525 | ALP45DP | 2014-04-20 | 915
[5 empty] | HO | 4525 | ALP45DP | 2014-04-22 | 1334
[5 empty] | HO | 4525 | ALP45DP | 2014-05-01 | 939
[5 empty] | HO | 4525 | ALP45DP | 2014-05-02 | 659
[5 empty] | HO | 4525 | ALP45DP | 2014-05-03 | 845
[5 empty] | HO | 4525 | ALP45DP | 2014-05-03 | 600
[5 empty] | HO | 4525 | ALP45DP | 2014-05-04 | 1063
[5 empty] | HO | 4525 | ALP45DP | 2014-05-17 | 1007
[5 empty] | HO | 4525 | ALP45DP | 2014-05-18 | 1058
[5 empty] | HO | 4525 | ALP45DP | 2014-05-20 | 1312
[5 empty] | HO | 4525 | ALP45DP | 2014-06-11 | 854
[5 empty] | HO | 4525 | ALP45DP | 2014-06-12 | 834
[5 empty] | HO | 4525 | ALP45DP | 2014-06-13 | 1462
[5 empty] | HO | 4525 | ALP45DP | 2014-06-23 | 942
[5 empty] | HO | 4525 | ALP45DP | 2014-06-24 | 580
[5 empty] | HO | 4525 | ALP45DP | 2014-06-25 | 759
[5 empty] | HO | 4525 | ALP45DP | 2014-06-26 | 590
[5 empty] | HO | 4525 | ALP45DP | 2014-06-30 | 756
[5 empty] | HO | 4525 | ALP45DP | 2014-07-02 | 1018
[5 empty] | HO | 4525 | ALP45DP | 2014-08-20 | 1121
[5 empty] | HO | 4525 | ALP45DP | 2014-08-29 | 785
[5 empty] | HO | 4525 | ALP45DP | 2014-08-31 | 1274
[5 empty] | HO | 4525 | ALP45DP | 2014-09-01 | 1152
[5 empty] | HO | 4525 | ALP45DP | 2014-09-02 | 1012
[5 empty] | HO | 4525 | ALP45DP | 2014-09-03 | 1028
[5 empty] | HO | 4525 | ALP45DP | 2014-09-04 | 692
[5 empty] | HO | 4525 | ALP45DP | 2014-09-04 | 727
[5 empty] | HO | 4525 | ALP45DP | 2014-09-05 | 1028
[5 empty] | HO | 4525 | ALP45DP | 2014-09-07 | 508
[5 empty] | HO | 4525 | ALP45DP | 2014-09-07 | 633
[5 empty] | HO | 4525 | ALP45DP | 2014-09-10 | 898
[5 empty] | HO | 4525 | ALP45DP | 2014-09-11 | 967
[5 empty] | HO | 4525 | ALP45DP | 2014-09-17 | 1030
[5 empty] | HO | 4525 | ALP45DP | 2014-09-18 | 436
[5 empty] | HO | 4525 | ALP45DP | 2014-09-20 | 853
[5 empty] | HO | 4525 | ALP45DP | 2014-09-21 | 493
[5 empty] | HO | 4525 | ALP45DP | 2014-09-22 | 927
[5 empty] | HO | 4525 | ALP45DP | 2014-09-27 | 947
[5 empty] | HO | 4525 | ALP45DP | 2014-09-27 | 876
[5 empty] | HO | 4525 | ALP45DP | 2014-10-24 | 530
[5 empty] | HO | 4525 | ALP45DP | 2014-10-30 | 839
[5 empty] | HO | 4525 | ALP45DP | 2014-10-31 | 911
[5 empty] | HO | 4525 | ALP45DP | 2014-11-05 | 894
[5 empty] | HO | 4525 | ALP45DP | 2014-11-06 | 1136
[5 empty] | HO | 4525 | ALP45DP | 2014-11-07 | 990
[5 empty] | HO | 4525 | ALP45DP | 2014-11-07 | 762
[5 empty] | HO | 4525 | ALP45DP | 2014-11-25 | 813
[5 empty] | HO | 4525 | ALP45DP | 2014-11-26 | 528
[5 empty] | HO | 4525 | ALP45DP | 2014-11-27 | 774
[5 empty] | HO | 4525 | ALP45DP | 2014-11-29 | 863
[5 empty] | HO | 4525 | ALP45DP | 2014-11-30 | 720
[5 empty] | HO | 4525 | ALP45DP | 2014-12-06 | 747
[5 empty] | HO | 4525 | ALP45DP | 2014-12-07 | 678
[5 empty] | HO | 4525 | ALP45DP | 2014-12-09 | 526
[5 empty] | HO | 4525 | ALP45DP | 2014-12-11 | 868
[5 empty] | HO | 4525 | ALP45DP | 2014-12-12 | 434
[5 empty] | HO | 4525 | ALP45DP | 2014-12-14 | 914
[5 empty] | HO | 4525 | ALP45DP | 2014-12-16 | 810
[5 empty] | HO | 4525 | ALP45DP | 2014-12-17 | 924
[5 empty] | HO | 4525 | ALP45DP | 2014-12-19 | 854
[5 empty] | HO | 4525 | ALP45DP | 2014-12-20 | 722
[5 empty] | HO | 4525 | ALP45DP | 2014-12-22 | 1240
[5 empty] | HO | 4525 | ALP45DP | 2014-12-25 | 563
[5 empty] | HO | 4525 | ALP45DP | 2014-12-27 | 763
[5 empty] | HO | 4525 | ALP45DP | 2014-12-27 | 1030
[5 empty] | HO | 4525 | ALP45DP | 2014-12-28 | 1020
[5 empty] | HO | 4526 | ALP45DP | 2014-03-04 | 1435
[5 empty] | HO | 4526 | ALP45DP | 2014-03-05 | 482
[5 empty] | HO | 4526 | ALP45DP | 2014-03-06 | 549
[5 empty] | HO | 4526 | ALP45DP | 2014-05-22 | 1478
[5 empty] | HO | 4526 | ALP45DP | 2014-05-23 | 561
[5 empty] | HO | 4526 | ALP45DP | 2014-05-24 | 495
[5 empty] | HO | 4526 | ALP45DP | 2014-05-25 | 800
[5 empty] | HO | 4526 | ALP45DP | 2014-05-26 | 797
[5 empty] | HO | 4526 | ALP45DP | 2014-05-27 | 1136
[5 empty] | HO | 4526 | ALP45DP | 2014-05-28 | 624
[5 empty] | HO | 4526 | ALP45DP | 2014-05-29 | 519
[5 empty] | HO | 4526 | ALP45DP | 2014-05-30 | 647
[5 empty] | HO | 4526 | ALP45DP | 2014-06-01 | 760
[5 empty] | HO | 4526 | ALP45DP | 2014-06-03 | 531
[5 empty] | HO | 4526 | ALP45DP | 2014-06-03 | 959
[5 empty] | HO | 4526 | ALP45DP | 2014-06-05 | 839
[5 empty] | HO | 4526 | ALP45DP | 2014-06-06 | 640
[5 empty] | HO | 4526 | ALP45DP | 2014-06-14 | 886
[5 empty] | HO | 4526 | ALP45DP | 2014-06-14 | 831
[5 empty] | HO | 4526 | ALP45DP | 2014-06-15 | 1122
[5 empty] | HO | 4526 | ALP45DP | 2014-06-17 | 1074
[5 empty] | HO | 4526 | ALP45DP | 2014-06-18 | 1342
[5 empty] | HO | 4526 | ALP45DP | 2014-10-31 | 1165
[5 empty] | HO | 4526 | ALP45DP | 2014-11-01 | 1164
[5 empty] | HO | 4526 | ALP45DP | 2014-11-02 | 1370
[5 empty] | HO | 4526 | ALP45DP | 2014-11-03 | 608
[5 empty] | HO | 4526 | ALP45DP | 2014-11-09 | 433
[5 empty] | HO | 4526 | ALP45DP | 2014-11-11 | 883
[5 empty] | HO | 4526 | ALP45DP | 2014-11-12 | 313
[5 empty] | HO | 4526 | ALP45DP | 2014-11-14 | 366
[5 empty] | HO | 4526 | ALP45DP | 2014-11-15 | 696
[5 empty] | HO | 4526 | ALP45DP | 2014-11-16 | 919
[5 empty] | HO | 4526 | ALP45DP | 2014-11-18 | 817
[5 empty] | HO | 4526 | ALP45DP | 2014-11-19 | 698
[5 empty] | HO | 4526 | ALP45DP | 2014-11-20 | 814
[5 empty] | HO | 4526 | ALP45DP | 2014-11-24 | 840
[5 empty] | HO | 4527 | ALP45DP | 2013-12-30 | 693
[5 empty] | HO | 4527 | ALP45DP | 2013-12-31 | 669
[5 empty] | HO | 4527 | ALP45DP | 2014-01-08 | 1283
[5 empty] | HO | 4527 | ALP45DP | 2014-01-10 | 1109
[5 empty] | HO | 4527 | ALP45DP | 2014-01-11 | 443
[5 empty] | HO | 4527 | ALP45DP | 2014-01-11 | 1245
[5 empty] | HO | 4527 | ALP45DP | 2014-01-13 | 1038
[5 empty] | HO | 4527 | ALP45DP | 2014-01-14 | 698
[5 empty] | HO | 4527 | ALP45DP | 2014-01-14 | 584
[5 empty] | HO | 4527 | ALP45DP | 2014-01-15 | 578
[5 empty] | HO | 4527 | ALP45DP | 2014-01-15 | 717
[5 empty] | HO | 4527 | ALP45DP | 2014-01-16 | 815
[5 empty] | HO | 4527 | ALP45DP | 2014-02-03 | 980
[5 empty] | HO | 4527 | ALP45DP | 2014-02-04 | 1124
[5 empty] | HO | 4527 | ALP45DP | 2014-02-05 | 939
[5 empty] | HO | 4527 | ALP45DP | 2014-02-06 | 1065
[5 empty] | HO | 4527 | ALP45DP | 2014-02-07 | 1064
[5 empty] | HO | 4527 | ALP45DP | 2014-02-10 | 730
[5 empty] | HO | 4527 | ALP45DP | 2014-02-11 | 545
[5 empty] | HO | 4527 | ALP45DP | 2014-02-11 | 664
[5 empty] | HO | 4527 | ALP45DP | 2014-02-12 | 612
[5 empty] | HO | 4527 | ALP45DP | 2014-02-18 | 654
[5 empty] | HO | 4527 | ALP45DP | 2014-02-19 | 514
[5 empty] | HO | 4527 | ALP45DP | 2014-02-21 | 1214
[5 empty] | HO | 4527 | ALP45DP | 2014-02-25 | 785
[5 empty] | HO | 4527 | ALP45DP | 2014-02-25 | 1090
[5 empty] | HO | 4527 | ALP45DP | 2014-02-26 | 1027
[5 empty] | HO | 4527 | ALP45DP | 2014-02-28 | 859
[5 empty] | HO | 4527 | ALP45DP | 2014-02-28 | 1130
[5 empty] | HO | 4527 | ALP45DP | 2014-03-01 | 1048
[5 empty] | HO | 4527 | ALP45DP | 2014-03-02 | 676
[5 empty] | HO | 4527 | ALP45DP | 2014-03-03 | 683
[5 empty] | HO | 4527 | ALP45DP | 2014-05-10 | 636
[5 empty] | HO | 4527 | ALP45DP | 2014-05-11 | 668
[5 empty] | HO | 4527 | ALP45DP | 2014-08-14 | 549
[5 empty] | HO | 4527 | ALP45DP | 2014-11-21 | 479
[5 empty] | HO | 4527 | ALP45DP | 2014-11-23 | 532
[5 empty] | HO | 4527 | ALP45DP | 2014-11-24 | 742
[5 empty] | HO | 4527 | ALP45DP | 2014-11-26 | 896
[5 empty] | HO | 4527 | ALP45DP | 2014-12-13 | 507
[5 empty] | HO | 4527 | ALP45DP | 2014-12-14 | 1072
[5 empty] | HO | 4528 | ALP45DP | 2013-12-27 | 1103
[5 empty] | HO | 4528 | ALP45DP | 2013-12-31 | 594
[5 empty] | HO | 4528 | ALP45DP | 2014-01-02 | 524
[5 empty] | HO | 4528 | ALP45DP | 2014-01-03 | 616
[5 empty] | HO | 4528 | ALP45DP | 2014-01-07 | 1175
[5 empty] | HO | 4528 | ALP45DP | 2014-01-08 | 801
[5 empty] | HO | 4528 | ALP45DP | 2014-01-08 | 706
[5 empty] | HO | 4528 | ALP45DP | 2014-01-09 | 999
[5 empty] | HO | 4528 | ALP45DP | 2014-01-10 | 638
[5 empty] | HO | 4528 | ALP45DP | 2014-01-10 | 703
[5 empty] | HO | 4528 | ALP45DP | 2014-01-11 | 786
[5 empty] | HO | 4528 | ALP45DP | 2014-02-16 | 194
[5 empty] | HO | 4528 | ALP45DP | 2014-02-19 | 1019
[5 empty] | HO | 4528 | ALP45DP | 2014-02-20 | 1162
[5 empty] | HO | 4528 | ALP45DP | 2014-03-17 | 430
[5 empty] | HO | 4528 | ALP45DP | 2014-03-19 | 603
[5 empty] | HO | 4528 | ALP45DP | 2014-03-25 | 875
[5 empty] | HO | 4528 | ALP45DP | 2014-03-26 | 754
[5 empty] | HO | 4528 | ALP45DP | 2014-03-27 | 719
[5 empty] | HO | 4528 | ALP45DP | 2014-03-29 | 1212
[5 empty] | HO | 4528 | ALP45DP | 2014-03-29 | 1023
[5 empty] | HO | 4528 | ALP45DP | 2014-03-30 | 1313
[5 empty] | HO | 4528 | ALP45DP | 2014-04-01 | 1325
[5 empty] | HO | 4528 | ALP45DP | 2014-04-03 | 882
[5 empty] | HO | 4528 | ALP45DP | 2014-04-10 | 546
[5 empty] | HO | 4528 | ALP45DP | 2014-04-11 | 561
[5 empty] | HO | 4528 | ALP45DP | 2014-04-12 | 719
[5 empty] | HO | 4528 | ALP45DP | 2014-04-12 | 468
[5 empty] | HO | 4528 | ALP45DP | 2014-04-14 | 867
[5 empty] | HO | 4528 | ALP45DP | 2014-04-14 | 741
[5 empty] | HO | 4528 | ALP45DP | 2014-04-15 | 958
[5 empty] | HO | 4528 | ALP45DP | 2014-04-16 | 641
[5 empty] | HO | 4528 | ALP45DP | 2014-04-16 | 707
[5 empty] | HO | 4528 | ALP45DP | 2014-04-17 | 967
[5 empty] | HO | 4528 | ALP45DP | 2014-04-18 | 637
[5 empty] | HO | 4528 | ALP45DP | 2014-04-20 | 654
[5 empty] | HO | 4528 | ALP45DP | 2014-04-21 | 619
[5 empty] | HO | 4528 | ALP45DP | 2014-04-23 | 1233
[5 empty] | HO | 4528 | ALP45DP | 2014-04-25 | 701
[5 empty] | HO | 4528 | ALP45DP | 2014-04-29 | 889
[5 empty] | HO | 4528 | ALP45DP | 2014-05-01 | 721
[5 empty] | HO | 4528 | ALP45DP | 2014-05-02 | 612
[5 empty] | HO | 4528 | ALP45DP | 2014-05-08 | 900
[5 empty] | HO | 4528 | ALP45DP | 2014-05-09 | 501
[5 empty] | HO | 4528 | ALP45DP | 2014-05-09 | 883
[5 empty] | HO | 4528 | ALP45DP | 2014-05-10 | 1162
[5 empty] | HO | 4528 | ALP45DP | 2014-05-11 | 1149
[5 empty] | HO | 4528 | ALP45DP | 2014-05-12 | 958
[5 empty] | HO | 4528 | ALP45DP | 2014-05-13 | 1032
[5 empty] | HO | 4528 | ALP45DP | 2014-05-14 | 624
[5 empty] | HO | 4528 | ALP45DP | 2014-10-20 | 489
[5 empty] | HO | 4528 | ALP45DP | 2014-10-21 | 312
[5 empty] | HO | 4528 | ALP45DP | 2014-10-22 | 626
[5 empty] | HO | 4528 | ALP45DP | 2014-10-24 | 880
[5 empty] | HO | 4528 | ALP45DP | 2014-10-25 | 664
[5 empty] | HO | 4528 | ALP45DP | 2014-10-26 | 641
[5 empty] | HO | 4528 | ALP45DP | 2014-10-27 | 556
[5 empty] | HO | 4528 | ALP45DP | 2014-10-29 | 1166
[5 empty] | HO | 4528 | ALP45DP | 2014-10-30 | 456
[5 empty] | HO | 4528 | ALP45DP | 2014-10-30 | 498
[5 empty] | HO | 4528 | ALP45DP | 2014-11-03 | 725
[5 empty] | HO | 4528 | ALP45DP | 2014-11-04 | 739
[5 empty] | HO | 4528 | ALP45DP | 2014-11-06 | 812
[5 empty] | HO | 4528 | ALP45DP | 2014-11-09 | 712
[5 empty] | HO | 4528 | ALP45DP | 2014-11-09 | 1053
[5 empty] | HO | 4528 | ALP45DP | 2014-11-10 | 1184
[5 empty] | HO | 4528 | ALP45DP | 2014-11-11 | 771
[5 empty] | HO | 4528 | ALP45DP | 2014-11-11 | 610
[5 empty] | HO | 4528 | ALP45DP | 2014-11-12 | 1036
[5 empty] | HO | 4528 | ALP45DP | 2014-11-13 | 514
[5 empty] | HO | 4528 | ALP45DP | 2014-11-14 | 476
[5 empty] | HO | 4528 | ALP45DP | 2014-11-14 | 475
[5 empty] | HO | 4528 | ALP45DP | 2014-11-15 | 851
[5 empty] | HO | 4528 | ALP45DP | 2014-11-16 | 622
[5 empty] | HO | 4528 | ALP45DP | 2014-11-17 | 601
[5 empty] | HO | 4528 | ALP45DP | 2014-11-18 | 669
[5 empty] | HO | 4528 | ALP45DP | 2014-11-19 | 393
[5 empty] | HO | 4528 | ALP45DP | 2014-12-24 | 435
[5 empty] | HO | 4528 | ALP45DP | 2014-12-26 | 814
[5 empty] | HO | 4528 | ALP45DP | 2014-12-27 | 737
[5 empty] | HO | 4528 | ALP45DP | 2014-12-28 | 759
[5 empty] | HO | 4528 | ALP45DP | 2014-12-29 | 1089
[5 empty] | HO | 4529 | ALP45DP | 2014-01-03 | 1123
[5 empty] | HO | 4529 | ALP45DP | 2014-01-03 | 1062
[5 empty] | HO | 4529 | ALP45DP | 2014-01-04 | 1166
[5 empty] | HO | 4529 | ALP45DP | 2014-01-05 | 500
[5 empty] | HO | 4529 | ALP45DP | 2014-01-05 | 692
[5 empty] | HO | 4529 | ALP45DP | 2014-01-07 | 1574
[5 empty] | HO | 4529 | ALP45DP | 2014-01-08 | 966
[5 empty] | HO | 4529 | ALP45DP | 2014-01-10 | 783
[5 empty] | HO | 4529 | ALP45DP | 2014-01-15 | 1105
[5 empty] | HO | 4529 | ALP45DP | 2014-01-16 | 581
[5 empty] | HO | 4529 | ALP45DP | 2014-01-18 | 1004
[5 empty] | HO | 4529 | ALP45DP | 2014-01-18 | 1054
[5 empty] | HO | 4529 | ALP45DP | 2014-01-19 | 1177
[5 empty] | HO | 4529 | ALP45DP | 2014-01-20 | 1036
[5 empty] | HO | 4529 | ALP45DP | 2014-01-21 | 995
[5 empty] | HO | 4529 | ALP45DP | 2014-01-22 | 1232
[5 empty] | HO | 4529 | ALP45DP | 2014-01-24 | 1267
[5 empty] | HO | 4529 | ALP45DP | 2014-01-27 | 820
[5 empty] | HO | 4529 | ALP45DP | 2014-01-29 | 1192
[5 empty] | HO | 4529 | ALP45DP | 2014-01-30 | 765
[5 empty] | HO | 4529 | ALP45DP | 2014-01-30 | 560
[5 empty] | HO | 4529 | ALP45DP | 2014-02-13 | 1062
[5 empty] | HO | 4529 | ALP45DP | 2014-02-17 | 971
[5 empty] | HO | 4529 | ALP45DP | 2014-02-18 | 429
[5 empty] | HO | 4529 | ALP45DP | 2014-02-19 | 614
[5 empty] | HO | 4529 | ALP45DP | 2014-02-20 | 714
[5 empty] | HO | 4529 | ALP45DP | 2014-02-20 | 589
[5 empty] | HO | 4529 | ALP45DP | 2014-02-22 | 1142
[5 empty] | HO | 4529 | ALP45DP | 2014-02-22 | 863
[5 empty] | HO | 4529 | ALP45DP | 2014-02-24 | 958
[5 empty] | HO | 4529 | ALP45DP | 2014-02-24 | 390
[5 empty] | HO | 4529 | ALP45DP | 2014-02-25 | 1138
[5 empty] | HO | 4529 | ALP45DP | 2014-02-26 | 1188
[5 empty] | HO | 4529 | ALP45DP | 2014-02-27 | 1210
[5 empty] | HO | 4529 | ALP45DP | 2014-03-01 | 1222
[5 empty] | HO | 4529 | ALP45DP | 2014-03-02 | 496
[5 empty] | HO | 4529 | ALP45DP | 2014-03-03 | 400
[5 empty] | HO | 4529 | ALP45DP | 2014-03-04 | 953
[5 empty] | HO | 4529 | ALP45DP | 2014-03-05 | 742
[5 empty] | HO | 4529 | ALP45DP | 2014-03-05 | 630
[5 empty] | HO | 4529 | ALP45DP | 2014-03-06 | 1039
[5 empty] | HO | 4529 | ALP45DP | 2014-05-13 | 1379
[5 empty] | HO | 4529 | ALP45DP | 2014-05-15 | 748
[5 empty] | HO | 4529 | ALP45DP | 2014-05-19 | 712
[5 empty] | HO | 4529 | ALP45DP | 2014-05-21 | 985
[5 empty] | HO | 4529 | ALP45DP | 2014-05-23 | 719
[5 empty] | HO | 4529 | ALP45DP | 2014-05-23 | 646
[5 empty] | HO | 4529 | ALP45DP | 2014-05-24 | 710
[5 empty] | HO | 4529 | ALP45DP | 2014-05-25 | 493
[5 empty] | HO | 4529 | ALP45DP | 2014-05-25 | 1064
[5 empty] | HO | 4529 | ALP45DP | 2014-05-26 | 406
[5 empty] | HO | 4529 | ALP45DP | 2014-05-26 | 550
[5 empty] | HO | 4529 | ALP45DP | 2014-05-27 | 566
[5 empty] | HO | 4529 | ALP45DP | 2014-05-27 | 1088
[5 empty] | HO | 4529 | ALP45DP | 2014-05-28 | 1072
[5 empty] | HO | 4529 | ALP45DP | 2014-05-29 | 1151
[5 empty] | HO | 4529 | ALP45DP | 2014-05-30 | 1109
[5 empty] | HO | 4529 | ALP45DP | 2014-06-02 | 790
[5 empty] | HO | 4529 | ALP45DP | 2014-06-02 | 1147
[5 empty] | HO | 4529 | ALP45DP | 2014-06-03 | 1131
[5 empty] | HO | 4529 | ALP45DP | 2014-06-04 | 1274
[5 empty] | HO | 4529 | ALP45DP | 2014-06-05 | 1141
[5 empty] | HO | 4529 | ALP45DP | 2014-06-06 | 1147
[5 empty] | HO | 4529 | ALP45DP | 2014-06-08 | 1216
[5 empty] | HO | 4529 | ALP45DP | 2014-06-14 | 982
[5 empty] | HO | 4529 | ALP45DP | 2014-06-17 | 1284
[5 empty] | HO | 4529 | ALP45DP | 2014-06-24 | 854
[5 empty] | HO | 4529 | ALP45DP | 2014-06-25 | 592
[5 empty] | HO | 4529 | ALP45DP | 2014-06-26 | 820
[5 empty] | HO | 4529 | ALP45DP | 2014-06-27 | 688
[5 empty] | HO | 4529 | ALP45DP | 2014-06-28 | 871
[5 empty] | HO | 4529 | ALP45DP | 2014-06-28 | 723
[5 empty] | HO | 4529 | ALP45DP | 2014-06-29 | 1191
[5 empty] | HO | 4529 | ALP45DP | 2014-07-01 | 1345
[5 empty] | HO | 4529 | ALP45DP | 2014-07-01 | 760
[5 empty] | HO | 4529 | ALP45DP | 2014-07-02 | 1000
[5 empty] | HO | 4529 | ALP45DP | 2014-07-03 | 708
[5 empty] | HO | 4529 | ALP45DP | 2014-07-04 | 801
[5 empty] | HO | 4529 | ALP45DP | 2014-07-07 | 755
[5 empty] | HO | 4529 | ALP45DP | 2014-07-15 | 1116
[5 empty] | HO | 4529 | ALP45DP | 2014-07-17 | 881
[5 empty] | HO | 4529 | ALP45DP | 2014-07-18 | 723
[5 empty] | HO | 4529 | ALP45DP | 2014-07-22 | 883
[5 empty] | HO | 4529 | ALP45DP | 2014-07-24 | 709
[5 empty] | HO | 4529 | ALP45DP | 2014-07-25 | 629
[5 empty] | HO | 4529 | ALP45DP | 2014-07-29 | 1013
[5 empty] | HO | 4529 | ALP45DP | 2014-07-31 | 1021
[5 empty] | HO | 4529 | ALP45DP | 2014-08-14 | 738
[5 empty] | HO | 4529 | ALP45DP | 2014-08-18 | 1005
[5 empty] | HO | 4529 | ALP45DP | 2014-08-19 | 922
[5 empty] | HO | 4529 | ALP45DP | 2014-08-21 | 788
[5 empty] | HO | 4529 | ALP45DP | 2014-08-23 | 967
[5 empty] | HO | 4529 | ALP45DP | 2014-08-25 | 1342
[5 empty] | HO | 4529 | ALP45DP | 2014-08-26 | 689
[5 empty] | HO | 4529 | ALP45DP | 2014-08-28 | 981
[5 empty] | HO | 4529 | ALP45DP | 2014-08-28 | 584
[5 empty] | HO | 4529 | ALP45DP | 2014-09-02 | 762
[5 empty] | HO | 4529 | ALP45DP | 2014-09-04 | 729
[5 empty] | HO | 4529 | ALP45DP | 2014-09-06 | 956
[5 empty] | HO | 4529 | ALP45DP | 2014-09-09 | 1149
[5 empty] | HO | 4529 | ALP45DP | 2014-09-11 | 745
[5 empty] | HO | 4529 | ALP45DP | 2014-09-16 | 664
[5 empty] | HO | 4529 | ALP45DP | 2014-09-18 | 928
[5 empty] | HO | 4529 | ALP45DP | 2014-09-19 | 561
[5 empty] | HO | 4529 | ALP45DP | 2014-09-19 | 401
[5 empty] | HO | 4529 | ALP45DP | 2014-09-20 | 1183
[5 empty] | HO | 4529 | ALP45DP | 2014-09-30 | 550
[5 empty] | HO | 4529 | ALP45DP | 2014-10-01 | 694
[5 empty] | HO | 4529 | ALP45DP | 2014-10-01 | 561
[5 empty] | HO | 4529 | ALP45DP | 2014-10-02 | 919
[5 empty] | HO | 4529 | ALP45DP | 2014-10-03 | 707
[5 empty] | HO | 4529 | ALP45DP | 2014-10-03 | 632
[5 empty] | HO | 4529 | ALP45DP | 2014-10-04 | 678
[5 empty] | HO | 4529 | ALP45DP | 2014-10-04 | 838
[5 empty] | HO | 4529 | ALP45DP | 2014-10-08 | 821
[5 empty] | HO | 4529 | ALP45DP | 2014-10-10 | 804
[5 empty] | HO | 4529 | ALP45DP | 2014-10-12 | 505
[5 empty] | HO | 4529 | ALP45DP | 2014-10-23 | 670
[5 empty] | HO | 4529 | ALP45DP | 2014-10-25 | 1119
[5 empty] | HO | 4529 | ALP45DP | 2014-10-26 | 899
[5 empty] | HO | 4529 | ALP45DP | 2014-11-14 | 528
[5 empty] | HO | 4529 | ALP45DP | 2014-11-17 | 720
[5 empty] | HO | 4529 | ALP45DP | 2014-11-19 | 1046
[5 empty] | HO | 4529 | ALP45DP | 2014-11-21 | 952
[5 empty] | HO | 4529 | ALP45DP | 2014-11-24 | 573
[5 empty] | HO | 4529 | ALP45DP | 2014-11-25 | 762
[5 empty] | HO | 4529 | ALP45DP | 2014-11-25 | 608
[5 empty] | HO | 4529 | ALP45DP | 2014-11-26 | 735
[5 empty] | HO | 4529 | ALP45DP | 2014-11-27 | 992
[5 empty] | HO | 4529 | ALP45DP | 2014-11-28 | 1011
[5 empty] | HO | 4529 | ALP45DP | 2014-11-29 | 820
[5 empty] | HO | 4529 | ALP45DP | 2014-11-29 | 636
[5 empty] | HO | 4529 | ALP45DP | 2014-11-30 | 986
[5 empty] | HO | 4529 | ALP45DP | 2014-12-02 | 725
[5 empty] | HO | 4529 | ALP45DP | 2014-12-02 | 1171
[5 empty] | HO | 4529 | ALP45DP | 2014-12-03 | 899
[5 empty] | HO | 4529 | ALP45DP | 2014-12-04 | 677
[5 empty] | HO | 4529 | ALP45DP | 2014-12-06 | 1048
[5 empty] | HO | 4529 | ALP45DP | 2014-12-06 | 812
[5 empty] | HO | 4529 | ALP45DP | 2014-12-07 | 646
[5 empty] | HO | 4529 | ALP45DP | 2014-12-08 | 763
[5 empty] | HO | 4529 | ALP45DP | 2014-12-10 | 959
[5 empty] | HO | 4529 | ALP45DP | 2014-12-14 | 782
[5 empty] | HO | 4530 | ALP45DP | 2013-12-27 | 1230
[5 empty] | HO | 4530 | ALP45DP | 2013-12-28 | 1268
[5 empty] | HO | 4530 | ALP45DP | 2013-12-28 | 665
[5 empty] | HO | 4530 | ALP45DP | 2013-12-29 | 1126
[5 empty] | HO | 4530 | ALP45DP | 2014-01-01 | 1165
[5 empty] | HO | 4530 | ALP45DP | 2014-01-01 | 385
[5 empty] | HO | 4530 | ALP45DP | 2014-01-03 | 906
[5 empty] | HO | 4530 | ALP45DP | 2014-01-03 | 1602
[5 empty] | HO | 4530 | ALP45DP | 2014-01-04 | 1143
[5 empty] | HO | 4530 | ALP45DP | 2014-01-06 | 1182
[5 empty] | HO | 4530 | ALP45DP | 2014-01-07 | 573
[5 empty] | HO | 4530 | ALP45DP | 2014-01-08 | 1473
[5 empty] | HO | 4530 | ALP45DP | 2014-01-14 | 1225
[5 empty] | HO | 4530 | ALP45DP | 2014-01-16 | 430
[5 empty] | HO | 4530 | ALP45DP | 2014-01-16 | 875
[5 empty] | HO | 4530 | ALP45DP | 2014-01-18 | 905
[5 empty] | HO | 4530 | ALP45DP | 2014-01-18 | 1052
[5 empty] | HO | 4530 | ALP45DP | 2014-01-19 | 1175
[5 empty] | HO | 4530 | ALP45DP | 2014-01-21 | 1175
[5 empty] | HO | 4530 | ALP45DP | 2014-01-24 | 1450
[5 empty] | HO | 4530 | ALP45DP | 2014-01-25 | 999
[5 empty] | HO | 4530 | ALP45DP | 2014-01-25 | 820
[5 empty] | HO | 4530 | ALP45DP | 2014-01-26 | 1355
[5 empty] | HO | 4530 | ALP45DP | 2014-01-27 | 1086
[5 empty] | HO | 4530 | ALP45DP | 2014-01-28 | 1085
[5 empty] | HO | 4530 | ALP45DP | 2014-01-29 | 552
[5 empty] | HO | 4530 | ALP45DP | 2014-01-30 | 1366
[5 empty] | HO | 4530 | ALP45DP | 2014-02-01 | 1012
[5 empty] | HO | 4530 | ALP45DP | 2014-02-03 | 888
[5 empty] | HO | 4530 | ALP45DP | 2014-02-18 | 1150
[5 empty] | HO | 4530 | ALP45DP | 2014-02-20 | 791
[5 empty] | HO | 4530 | ALP45DP | 2014-02-21 | 812
[5 empty] | HO | 4530 | ALP45DP | 2014-05-22 | 870
[5 empty] | HO | 4530 | ALP45DP | 2014-05-25 | 564
[5 empty] | HO | 4530 | ALP45DP | 2014-05-26 | 501
[5 empty] | HO | 4530 | ALP45DP | 2014-05-27 | 1245
[5 empty] | HO | 4530 | ALP45DP | 2014-05-29 | 890
[5 empty] | HO | 4530 | ALP45DP | 2014-05-30 | 751
[5 empty] | HO | 4530 | ALP45DP | 2014-06-03 | 1157
[5 empty] | HO | 4530 | ALP45DP | 2014-06-09 | 998
[5 empty] | HO | 4530 | ALP45DP | 2014-06-10 | 923
[5 empty] | HO | 4530 | ALP45DP | 2014-06-11 | 1111
[5 empty] | HO | 4530 | ALP45DP | 2014-06-14 | 991
[5 empty] | HO | 4530 | ALP45DP | 2014-06-16 | 1384
[5 empty] | HO | 4530 | ALP45DP | 2014-06-18 | 954
[5 empty] | HO | 4530 | ALP45DP | 2014-06-19 | 739
[5 empty] | HO | 4530 | ALP45DP | 2014-06-22 | 1229
[5 empty] | HO | 4530 | ALP45DP | 2014-06-23 | 742
[5 empty] | HO | 4530 | ALP45DP | 2014-06-24 | 1027
[5 empty] | HO | 4530 | ALP45DP | 2014-06-26 | 848
[5 empty] | HO | 4530 | ALP45DP | 2014-07-08 | 1322
[5 empty] | HO | 4530 | ALP45DP | 2014-07-09 | 942
[5 empty] | HO | 4530 | ALP45DP | 2014-07-10 | 709
[5 empty] | HO | 4530 | ALP45DP | 2014-07-10 | 855
[5 empty] | HO | 4530 | ALP45DP | 2014-07-16 | 970
[5 empty] | HO | 4530 | ALP45DP | 2014-07-17 | 650
[5 empty] | HO | 4530 | ALP45DP | 2014-07-17 | 824
[5 empty] | HO | 4530 | ALP45DP | 2014-07-18 | 1187
[5 empty] | HO | 4530 | ALP45DP | 2014-07-18 | 764
[5 empty] | HO | 4530 | ALP45DP | 2014-07-19 | 1170
[5 empty] | HO | 4530 | ALP45DP | 2014-07-20 | 1140
[5 empty] | HO | 4530 | ALP45DP | 2014-08-25 | 868
[5 empty] | HO | 4530 | ALP45DP | 2014-08-28 | 888
[5 empty] | HO | 4530 | ALP45DP | 2014-09-02 | 798
[5 empty] | HO | 4530 | ALP45DP | 2014-09-04 | 794
[5 empty] | HO | 4530 | ALP45DP | 2014-09-05 | 818
[5 empty] | HO | 4530 | ALP45DP | 2014-09-06 | 895
[5 empty] | HO | 4530 | ALP45DP | 2014-09-07 | 872
[5 empty] | HO | 4530 | ALP45DP | 2014-09-08 | 658
[5 empty] | HO | 4530 | ALP45DP | 2014-09-09 | 681
[5 empty] | HO | 4530 | ALP45DP | 2014-09-10 | 713
[5 empty] | HO | 4530 | ALP45DP | 2014-09-11 | 685
[5 empty] | HO | 4530 | ALP45DP | 2014-09-12 | 695
[5 empty] | HO | 4530 | ALP45DP | 2014-09-13 | 980
[5 empty] | HO | 4530 | ALP45DP | 2014-09-14 | 806
[5 empty] | HO | 4530 | ALP45DP | 2014-09-16 | 839
[5 empty] | HO | 4530 | ALP45DP | 2014-09-18 | 751
[5 empty] | HO | 4530 | ALP45DP | 2014-09-23 | 1107
[5 empty] | HO | 4530 | ALP45DP | 2014-09-25 | 739
[5 empty] | HO | 4530 | ALP45DP | 2014-09-29 | 781
[5 empty] | HO | 4530 | ALP45DP | 2014-10-01 | 753
[5 empty] | HO | 4530 | ALP45DP | 2014-10-03 | 753
[5 empty] | HO | 4530 | ALP45DP | 2014-10-07 | 761
[5 empty] | HO | 4530 | ALP45DP | 2014-10-09 | 730
[5 empty] | HO | 4530 | ALP45DP | 2014-10-13 | 697
[5 empty] | HO | 4530 | ALP45DP | 2014-10-15 | 773
[5 empty] | HO | 4530 | ALP45DP | 2014-10-17 | 783
[5 empty] | HO | 4530 | ALP45DP | 2014-10-21 | 685
[5 empty] | HO | 4530 | ALP45DP | 2014-10-22 | 596
[5 empty] | HO | 4530 | ALP45DP | 2014-10-23 | 698
[5 empty] | HO | 4530 | ALP45DP | 2014-10-24 | 700
[5 empty] | HO | 4530 | ALP45DP | 2014-10-25 | 833
[5 empty] | HO | 4530 | ALP45DP | 2014-10-26 | 763
[5 empty] | HO | 4530 | ALP45DP | 2014-10-27 | 662
[5 empty] | HO | 4530 | ALP45DP | 2014-10-29 | 812
[5 empty] | HO | 4530 | ALP45DP | 2014-10-31 | 1146
[5 empty] | HO | 4530 | ALP45DP | 2014-11-02 | 1025
[5 empty] | HO | 4530 | ALP45DP | 2014-11-16 | 1168
[5 empty] | HO | 4530 | ALP45DP | 2014-12-10 | 620
[5 empty] | HO | 4530 | ALP45DP | 2014-12-12 | 947
[5 empty] | HO | 4530 | ALP45DP | 2014-12-14 | 636
[5 empty] | HO | 4530 | ALP45DP | 2014-12-15 | 621
[5 empty] | HO | 4530 | ALP45DP | 2014-12-16 | 405
[5 empty] | HO | 4530 | ALP45DP | 2014-12-17 | 627
[5 empty] | HO | 4530 | ALP45DP | 2014-12-18 | 669
[5 empty] | HO | 4530 | ALP45DP | 2014-12-19 | 897
[5 empty] | HO | 4530 | ALP45DP | 2014-12-20 | 873
[5 empty] | HO | 4530 | ALP45DP | 2014-12-22 | 917
[5 empty] | HO | 4531 | ALP45DP | 2013-12-27 | 944
[5 empty] | HO | 4531 | ALP45DP | 2013-12-29 | 1197
[5 empty] | HO | 4531 | ALP45DP | 2013-12-30 | 828
[5 empty] | HO | 4531 | ALP45DP | 2014-01-01 | 842
[5 empty] | HO | 4531 | ALP45DP | 2014-01-06 | 1238
[5 empty] | HO | 4531 | ALP45DP | 2014-01-07 | 857
[5 empty] | HO | 4531 | ALP45DP | 2014-01-07 | 678
[5 empty] | HO | 4531 | ALP45DP | 2014-01-08 | 1059
[5 empty] | HO | 4531 | ALP45DP | 2014-01-09 | 1169
[5 empty] | HO | 4531 | ALP45DP | 2014-01-09 | 820
[5 empty] | HO | 4531 | ALP45DP | 2014-01-10 | 1230
[5 empty] | HO | 4531 | ALP45DP | 2014-01-11 | 1329
[5 empty] | HO | 4531 | ALP45DP | 2014-01-12 | 644
[5 empty] | HO | 4531 | ALP45DP | 2014-01-12 | 682
[5 empty] | HO | 4531 | ALP45DP | 2014-01-13 | 1284
[5 empty] | HO | 4531 | ALP45DP | 2014-01-21 | 665
[5 empty] | HO | 4531 | ALP45DP | 2014-01-22 | 1297
[5 empty] | HO | 4531 | ALP45DP | 2014-01-29 | 840
[5 empty] | HO | 4531 | ALP45DP | 2014-01-29 | 900
[5 empty] | HO | 4531 | ALP45DP | 2014-01-30 | 1054
[5 empty] | HO | 4531 | ALP45DP | 2014-01-31 | 606
[5 empty] | HO | 4531 | ALP45DP | 2014-02-03 | 634
[5 empty] | HO | 4531 | ALP45DP | 2014-02-05 | 1335
[5 empty] | HO | 4531 | ALP45DP | 2014-02-05 | 971
[5 empty] | HO | 4531 | ALP45DP | 2014-02-06 | 821
[5 empty] | HO | 4531 | ALP45DP | 2014-02-07 | 798
[5 empty] | HO | 4531 | ALP45DP | 2014-02-12 | 1452
[5 empty] | HO | 4531 | ALP45DP | 2014-02-13 | 937
[5 empty] | HO | 4531 | ALP45DP | 2014-02-19 | 1119
[5 empty] | HO | 4531 | ALP45DP | 2014-02-21 | 1092
[5 empty] | HO | 4531 | ALP45DP | 2014-02-22 | 774
[5 empty] | HO | 4531 | ALP45DP | 2014-02-23 | 557
[5 empty] | HO | 4531 | ALP45DP | 2014-02-24 | 698
[5 empty] | HO | 4531 | ALP45DP | 2014-02-25 | 698
[5 empty] | HO | 4531 | ALP45DP | 2014-02-26 | 922
[5 empty] | HO | 4531 | ALP45DP | 2014-02-28 | 1248
[5 empty] | HO | 4531 | ALP45DP | 2014-05-13 | 1212
[5 empty] | HO | 4531 | ALP45DP | 2014-06-18 | 839
[5 empty] | HO | 4531 | ALP45DP | 2014-06-20 | 1313
[5 empty] | HO | 4531 | ALP45DP | 2014-06-23 | 1426
[5 empty] | HO | 4531 | ALP45DP | 2014-06-24 | 604
[5 empty] | HO | 4531 | ALP45DP | 2014-06-25 | 995
[5 empty] | HO | 4531 | ALP45DP | 2014-06-26 | 701
[5 empty] | HO | 4531 | ALP45DP | 2014-06-27 | 687
[5 empty] | HO | 4531 | ALP45DP | 2014-06-29 | 1035
[5 empty] | HO | 4531 | ALP45DP | 2014-06-30 | 957
[5 empty] | HO | 4531 | ALP45DP | 2014-07-13 | 1027
[5 empty] | HO | 4531 | ALP45DP | 2014-07-14 | 591
[5 empty] | HO | 4531 | ALP45DP | 2014-07-15 | 691
[5 empty] | HO | 4531 | ALP45DP | 2014-07-25 | 335
[5 empty] | HO | 4531 | ALP45DP | 2014-08-01 | 918
[5 empty] | HO | 4531 | ALP45DP | 2014-08-04 | 1226
[5 empty] | HO | 4531 | ALP45DP | 2014-08-13 | 994
[5 empty] | HO | 4531 | ALP45DP | 2014-08-14 | 789
[5 empty] | HO | 4531 | ALP45DP | 2014-08-16 | 1136
[5 empty] | HO | 4531 | ALP45DP | 2014-08-18 | 1183
[5 empty] | HO | 4531 | ALP45DP | 2014-08-20 | 1239
[5 empty] | HO | 4531 | ALP45DP | 2014-08-22 | 1038
[5 empty] | HO | 4531 | ALP45DP | 2014-08-25 | 555
[5 empty] | HO | 4531 | ALP45DP | 2014-08-26 | 547
[5 empty] | HO | 4531 | ALP45DP | 2014-08-27 | 605
[5 empty] | HO | 4531 | ALP45DP | 2014-08-28 | 606
[5 empty] | HO | 4531 | ALP45DP | 2014-08-29 | 587
[5 empty] | HO | 4531 | ALP45DP | 2014-09-03 | 1130
[5 empty] | HO | 4531 | ALP45DP | 2014-09-05 | 1141
[5 empty] | HO | 4531 | ALP45DP | 2014-09-08 | 629
[5 empty] | HO | 4531 | ALP45DP | 2014-09-10 | 1019
[5 empty] | HO | 4531 | ALP45DP | 2014-09-11 | 584
[5 empty] | HO | 4531 | ALP45DP | 2014-10-04 | 1090
[5 empty] | HO | 4531 | ALP45DP | 2014-10-05 | 601
[5 empty] | HO | 4531 | ALP45DP | 2014-10-12 | 1451
[5 empty] | HO | 4531 | ALP45DP | 2014-10-21 | 767
[5 empty] | HO | 4531 | ALP45DP | 2014-10-22 | 434
[5 empty] | HO | 4531 | ALP45DP | 2014-10-23 | 517
[5 empty] | HO | 4531 | ALP45DP | 2014-10-27 | 655
[5 empty] | HO | 4531 | ALP45DP | 2014-10-29 | 906
[5 empty] | HO | 4531 | ALP45DP | 2014-10-30 | 744
[5 empty] | HO | 4531 | ALP45DP | 2014-10-30 | 594
[5 empty] | HO | 4531 | ALP45DP | 2014-10-31 | 949
[5 empty] | HO | 4531 | ALP45DP | 2014-11-01 | 691
[5 empty] | HO | 4531 | ALP45DP | 2014-11-02 | 966
[5 empty] | HO | 4531 | ALP45DP | 2014-11-03 | 731
[5 empty] | HO | 4531 | ALP45DP | 2014-11-04 | 670
[5 empty] | HO | 4531 | ALP45DP | 2014-11-05 | 930
[5 empty] | HO | 4531 | ALP45DP | 2014-11-07 | 975
[5 empty] | HO | 4531 | ALP45DP | 2014-11-08 | 656
[5 empty] | HO | 4531 | ALP45DP | 2014-11-09 | 669
[5 empty] | HO | 4531 | ALP45DP | 2014-11-10 | 766
[5 empty] | HO | 4531 | ALP45DP | 2014-11-11 | 382
[5 empty] | HO | 4531 | ALP45DP | 2014-11-11 | 489
[5 empty] | HO | 4531 | ALP45DP | 2014-11-13 | 886
[5 empty] | HO | 4531 | ALP45DP | 2014-11-14 | 1138
[5 empty] | HO | 4531 | ALP45DP | 2014-11-14 | 718
[5 empty] | HO | 4531 | ALP45DP | 2014-11-15 | 1216
[5 empty] | HO | 4531 | ALP45DP | 2014-11-16 | 1198
[5 empty] | HO | 4531 | ALP45DP | 2014-11-17 | 947
[5 empty] | HO | 4531 | ALP45DP | 2014-11-19 | 1179
[5 empty] | HO | 4531 | ALP45DP | 2014-11-19 | 1133
[5 empty] | HO | 4531 | ALP45DP | 2014-11-20 | 926
[5 empty] | HO | 4531 | ALP45DP | 2014-11-22 | 1113
[5 empty] | HO | 4531 | ALP45DP | 2014-11-22 | 1094
[5 empty] | HO | 4531 | ALP45DP | 2014-11-23 | 871
[5 empty] | HO | 4531 | ALP45DP | 2014-11-24 | 1375
[5 empty] | HO | 4531 | ALP45DP | 2014-11-24 | 408
[5 empty] | HO | 4531 | ALP45DP | 2014-11-25 | 1277
[5 empty] | HO | 4531 | ALP45DP | 2014-11-26 | 1014
[5 empty] | HO | 4531 | ALP45DP | 2014-11-29 | 1294
[5 empty] | HO | 4531 | ALP45DP | 2014-11-29 | 1161
[5 empty] | HO | 4531 | ALP45DP | 2014-11-30 | 1167
[5 empty] | HO | 4531 | ALP45DP | 2014-12-01 | 540
[5 empty] | HO | 4531 | ALP45DP | 2014-12-02 | 1000
[5 empty] | HO | 4531 | ALP45DP | 2014-12-03 | 739
[5 empty] | HO | 4531 | ALP45DP | 2014-12-03 | 557
[5 empty] | HO | 4531 | ALP45DP | 2014-12-04 | 965
[5 empty] | HO | 4531 | ALP45DP | 2014-12-10 | 965
[5 empty] | HO | 4531 | ALP45DP | 2014-12-12 | 979
[5 empty] | HO | 4531 | ALP45DP | 2014-12-16 | 841
[5 empty] | HO | 4532 | ALP45DP | 2013-12-29 | 859
[5 empty] | HO | 4532 | ALP45DP | 2013-12-30 | 713
[5 empty] | HO | 4532 | ALP45DP | 2013-12-31 | 986
[5 empty] | HO | 4532 | ALP45DP | 2014-01-02 | 489
[5 empty] | HO | 4532 | ALP45DP | 2014-01-06 | 1459
[5 empty] | HO | 4532 | ALP45DP | 2014-01-08 | 1357
[5 empty] | HO | 4532 | ALP45DP | 2014-01-11 | 782
[5 empty] | HO | 4532 | ALP45DP | 2014-01-11 | 1123
[5 empty] | HO | 4532 | ALP45DP | 2014-01-12 | 1045
[5 empty] | HO | 4532 | ALP45DP | 2014-01-14 | 1340
[5 empty] | HO | 4532 | ALP45DP | 2014-01-17 | 1092
[5 empty] | HO | 4532 | ALP45DP | 2014-01-21 | 766
[5 empty] | HO | 4532 | ALP45DP | 2014-01-22 | 1259
[5 empty] | HO | 4532 | ALP45DP | 2014-02-07 | 821
[5 empty] | HO | 4532 | ALP45DP | 2014-02-08 | 931
[5 empty] | HO | 4532 | ALP45DP | 2014-02-08 | 512
[5 empty] | HO | 4532 | ALP45DP | 2014-02-09 | 1004
[5 empty] | HO | 4532 | ALP45DP | 2014-02-10 | 1239
[5 empty] | HO | 4532 | ALP45DP | 2014-02-11 | 214
[5 empty] | HO | 4532 | ALP45DP | 2014-02-13 | 1153
[5 empty] | HO | 4532 | ALP45DP | 2014-02-14 | 554
[5 empty] | HO | 4532 | ALP45DP | 2014-02-14 | 553
[5 empty] | HO | 4532 | ALP45DP | 2014-02-17 | 398
[5 empty] | HO | 4532 | ALP45DP | 2014-02-18 | 673
[5 empty] | HO | 4532 | ALP45DP | 2014-02-20 | 885
[5 empty] | HO | 4532 | ALP45DP | 2014-02-26 | 876
[5 empty] | HO | 4532 | ALP45DP | 2014-02-26 | 776
[5 empty] | HO | 4532 | ALP45DP | 2014-02-27 | 988
[5 empty] | HO | 4532 | ALP45DP | 2014-05-22 | 725
[5 empty] | HO | 4532 | ALP45DP | 2014-05-23 | 575
[5 empty] | HO | 4532 | ALP45DP | 2014-05-24 | 735
[5 empty] | HO | 4532 | ALP45DP | 2014-05-24 | 683
[5 empty] | HO | 4532 | ALP45DP | 2014-05-28 | 1091
[5 empty] | HO | 4532 | ALP45DP | 2014-05-29 | 558
[5 empty] | HO | 4532 | ALP45DP | 2014-05-29 | 703
[5 empty] | HO | 4532 | ALP45DP | 2014-05-30 | 987
[5 empty] | HO | 4532 | ALP45DP | 2014-06-04 | 715
[5 empty] | HO | 4532 | ALP45DP | 2014-06-06 | 772
[5 empty] | HO | 4532 | ALP45DP | 2014-06-11 | 1071
[5 empty] | HO | 4532 | ALP45DP | 2014-06-13 | 737
[5 empty] | HO | 4532 | ALP45DP | 2014-06-17 | 725
[5 empty] | HO | 4532 | ALP45DP | 2014-06-19 | 774
[5 empty] | HO | 4532 | ALP45DP | 2014-06-23 | 703
[5 empty] | HO | 4532 | ALP45DP | 2014-06-25 | 843
[5 empty] | HO | 4532 | ALP45DP | 2014-09-14 | 1342
[5 empty] | HO | 4532 | ALP45DP | 2014-09-17 | 1031
[5 empty] | HO | 4532 | ALP45DP | 2014-09-19 | 503
[5 empty] | HO | 4532 | ALP45DP | 2014-09-19 | 1284
[5 empty] | HO | 4532 | ALP45DP | 2014-09-27 | 1272
[5 empty] | HO | 4532 | ALP45DP | 2014-10-15 | 1138
[5 empty] | HO | 4532 | ALP45DP | 2014-10-17 | 964
[5 empty] | HO | 4532 | ALP45DP | 2014-10-21 | 1030
[5 empty] | HO | 4532 | ALP45DP | 2014-10-26 | 949
[5 empty] | HO | 4532 | ALP45DP | 2014-10-26 | 402
[5 empty] | HO | 4532 | ALP45DP | 2014-12-02 | 1020
[5 empty] | HO | 4532 | ALP45DP | 2014-12-03 | 399
[5 empty] | HO | 4532 | ALP45DP | 2014-12-04 | 606
[5 empty] | HO | 4533 | ALP45DP | 2013-12-27 | 1046
[5 empty] | HO | 4533 | ALP45DP | 2013-12-30 | 613
[5 empty] | HO | 4533 | ALP45DP | 2013-12-31 | 624
[5 empty] | HO | 4533 | ALP45DP | 2014-01-07 | 1023
[5 empty] | HO | 4533 | ALP45DP | 2014-01-08 | 1180
[5 empty] | HO | 4533 | ALP45DP | 2014-01-08 | 848
[5 empty] | HO | 4533 | ALP45DP | 2014-01-10 | 1324
[5 empty] | HO | 4533 | ALP45DP | 2014-01-11 | 1107
[5 empty] | HO | 4533 | ALP45DP | 2014-01-11 | 839
[5 empty] | HO | 4533 | ALP45DP | 2014-01-12 | 1182
[5 empty] | HO | 4533 | ALP45DP | 2014-01-13 | 1109
[5 empty] | HO | 4533 | ALP45DP | 2014-02-04 | 841
[5 empty] | HO | 4533 | ALP45DP | 2014-02-04 | 481
[5 empty] | HO | 4533 | ALP45DP | 2014-02-05 | 595
[5 empty] | HO | 4533 | ALP45DP | 2014-02-06 | 753
[5 empty] | HO | 4533 | ALP45DP | 2014-02-07 | 693
[5 empty] | HO | 4533 | ALP45DP | 2014-02-08 | 684
[5 empty] | HO | 4533 | ALP45DP | 2014-02-09 | 747
[5 empty] | HO | 4533 | ALP45DP | 2014-02-10 | 688
[5 empty] | HO | 4533 | ALP45DP | 2014-02-11 | 721
[5 empty] | HO | 4533 | ALP45DP | 2014-02-12 | 835
[5 empty] | HO | 4533 | ALP45DP | 2014-02-13 | 752
[5 empty] | HO | 4533 | ALP45DP | 2014-02-15 | 545
[5 empty] | HO | 4533 | ALP45DP | 2014-02-15 | 799
[5 empty] | HO | 4533 | ALP45DP | 2014-02-16 | 507
[5 empty] | HO | 4533 | ALP45DP | 2014-02-17 | 526
[5 empty] | HO | 4533 | ALP45DP | 2014-02-18 | 810
[5 empty] | HO | 4533 | ALP45DP | 2014-02-19 | 574
[5 empty] | HO | 4533 | ALP45DP | 2014-02-20 | 712
[5 empty] | HO | 4533 | ALP45DP | 2014-02-21 | 635
[5 empty] | HO | 4533 | ALP45DP | 2014-02-22 | 740
[5 empty] | HO | 4533 | ALP45DP | 2014-02-23 | 780
[5 empty] | HO | 4533 | ALP45DP | 2014-02-24 | 468
[5 empty] | HO | 4533 | ALP45DP | 2014-02-25 | 720
[5 empty] | HO | 4533 | ALP45DP | 2014-02-26 | 692
[5 empty] | HO | 4533 | ALP45DP | 2014-02-27 | 707
[5 empty] | HO | 4533 | ALP45DP | 2014-03-24 | 98
[5 empty] | HO | 4533 | ALP45DP | 2014-03-27 | 599
[5 empty] | HO | 4533 | ALP45DP | 2014-03-28 | 904
[5 empty] | HO | 4533 | ALP45DP | 2014-03-31 | 766
[5 empty] | HO | 4533 | ALP45DP | 2014-04-01 | 810
[5 empty] | HO | 4533 | ALP45DP | 2014-04-02 | 1395
[5 empty] | HO | 4533 | ALP45DP | 2014-04-05 | 1104
[5 empty] | HO | 4533 | ALP45DP | 2014-04-06 | 610
[5 empty] | HO | 4533 | ALP45DP | 2014-04-07 | 554
[5 empty] | HO | 4533 | ALP45DP | 2014-04-08 | 507
[5 empty] | HO | 4533 | ALP45DP | 2014-04-09 | 468
[5 empty] | HO | 4533 | ALP45DP | 2014-05-21 | 417
[5 empty] | HO | 4533 | ALP45DP | 2014-05-30 | 881
[5 empty] | HO | 4533 | ALP45DP | 2014-05-31 | 783
[5 empty] | HO | 4533 | ALP45DP | 2014-06-01 | 1110
[5 empty] | HO | 4533 | ALP45DP | 2014-06-03 | 1378
[5 empty] | HO | 4533 | ALP45DP | 2014-06-04 | 689
[5 empty] | HO | 4533 | ALP45DP | 2014-06-04 | 618
[5 empty] | HO | 4533 | ALP45DP | 2014-06-05 | 990
[5 empty] | HO | 4533 | ALP45DP | 2014-06-06 | 599
[5 empty] | HO | 4533 | ALP45DP | 2014-06-07 | 824
[5 empty] | HO | 4533 | ALP45DP | 2014-06-09 | 1221
[5 empty] | HO | 4533 | ALP45DP | 2014-06-10 | 937
[5 empty] | HO | 4533 | ALP45DP | 2014-06-12 | 936
[5 empty] | HO | 4533 | ALP45DP | 2014-06-16 | 766
[5 empty] | HO | 4533 | ALP45DP | 2014-06-18 | 1068
[5 empty] | HO | 4533 | ALP45DP | 2014-06-19 | 612
[5 empty] | HO | 4533 | ALP45DP | 2014-06-20 | 729
[5 empty] | HO | 4533 | ALP45DP | 2014-06-23 | 776
[5 empty] | HO | 4533 | ALP45DP | 2014-06-25 | 1031
[5 empty] | HO | 4533 | ALP45DP | 2014-06-27 | 1319
[5 empty] | HO | 4533 | ALP45DP | 2014-06-30 | 706
[5 empty] | HO | 4533 | ALP45DP | 2014-07-01 | 712
[5 empty] | HO | 4533 | ALP45DP | 2014-07-02 | 669
[5 empty] | HO | 4533 | ALP45DP | 2014-07-03 | 671
[5 empty] | HO | 4533 | ALP45DP | 2014-07-03 | 819
[5 empty] | HO | 4533 | ALP45DP | 2014-07-04 | 910
[5 empty] | HO | 4533 | ALP45DP | 2014-07-05 | 1189
[5 empty] | HO | 4533 | ALP45DP | 2014-07-05 | 584
[5 empty] | HO | 4533 | ALP45DP | 2014-07-06 | 692
[5 empty] | HO | 4533 | ALP45DP | 2014-07-06 | 514
[5 empty] | HO | 4533 | ALP45DP | 2014-07-07 | 848
[5 empty] | HO | 4533 | ALP45DP | 2014-07-08 | 1084
[5 empty] | HO | 4533 | ALP45DP | 2014-07-09 | 662
[5 empty] | HO | 4533 | ALP45DP | 2014-07-09 | 792
[5 empty] | HO | 4533 | ALP45DP | 2014-07-10 | 1028
[5 empty] | HO | 4533 | ALP45DP | 2014-07-18 | 665
[5 empty] | HO | 4533 | ALP45DP | 2014-07-21 | 1362
[5 empty] | HO | 4533 | ALP45DP | 2014-07-22 | 828
[5 empty] | HO | 4533 | ALP45DP | 2014-07-23 | 1463
[5 empty] | HO | 4533 | ALP45DP | 2014-07-24 | 561
[5 empty] | HO | 4533 | ALP45DP | 2014-07-25 | 1171
[5 empty] | HO | 4533 | ALP45DP | 2014-07-27 | 1171
[5 empty] | HO | 4533 | ALP45DP | 2014-10-20 | 736
[5 empty] | HO | 4533 | ALP45DP | 2014-10-22 | 1169
[5 empty] | HO | 4533 | ALP45DP | 2014-10-23 | 780
[5 empty] | HO | 4533 | ALP45DP | 2014-10-24 | 483
[5 empty] | HO | 4533 | ALP45DP | 2014-10-27 | 799
[5 empty] | HO | 4533 | ALP45DP | 2014-10-28 | 539
[5 empty] | HO | 4533 | ALP45DP | 2014-10-29 | 843
[5 empty] | HO | 4533 | ALP45DP | 2014-10-30 | 494
[5 empty] | HO | 4533 | ALP45DP | 2014-10-31 | 452
[5 empty] | HO | 4533 | ALP45DP | 2014-11-04 | 955
[5 empty] | HO | 4533 | ALP45DP | 2014-11-06 | 978
[5 empty] | HO | 4533 | ALP45DP | 2014-11-10 | 974
[5 empty] | HO | 4533 | ALP45DP | 2014-11-12 | 986
[5 empty] | HO | 4533 | ALP45DP | 2014-11-14 | 1085
[5 empty] | HO | 4533 | ALP45DP | 2014-11-28 | 966
[5 empty] | HO | 4533 | ALP45DP | 2014-12-01 | 511
[5 empty] | HO | 4533 | ALP45DP | 2014-12-01 | 740
[5 empty] | HO | 4533 | ALP45DP | 2014-12-03 | 793
[5 empty] | HO | 4533 | ALP45DP | 2014-12-04 | 677
[5 empty] | HO | 4533 | ALP45DP | 2014-12-06 | 995
[5 empty] | HO | 4533 | ALP45DP | 2014-12-08 | 876
[5 empty] | HO | 4533 | ALP45DP | 2014-12-10 | 804
[5 empty] | HO | 4533 | ALP45DP | 2014-12-11 | 657
[5 empty] | HO | 4533 | ALP45DP | 2014-12-22 | 417
[5 empty] | HO | 4533 | ALP45DP | 2014-12-24 | 847
[5 empty] | HO | 4533 | ALP45DP | 2014-12-26 | 620
[5 empty] | HO | 4534 | ALP45DP | 2014-01-14 | 563
[5 empty] | HO | 4534 | ALP45DP | 2014-01-15 | 1222
[5 empty] | HO | 4534 | ALP45DP | 2014-01-16 | 1210
[5 empty] | HO | 4534 | ALP45DP | 2014-01-17 | 1212
[5 empty] | HO | 4534 | ALP45DP | 2014-01-18 | 897
[5 empty] | HO | 4534 | ALP45DP | 2014-01-23 | 943
[5 empty] | HO | 4534 | ALP45DP | 2014-01-24 | 1066
[5 empty] | HO | 4534 | ALP45DP | 2014-01-28 | 1356
[5 empty] | HO | 4534 | ALP45DP | 2014-01-29 | 1506
[5 empty] | HO | 4534 | ALP45DP | 2014-01-31 | 1230
[5 empty] | HO | 4534 | ALP45DP | 2014-02-04 | 177
[5 empty] | HO | 4534 | ALP45DP | 2014-07-11 | 883
[5 empty] | HO | 4534 | ALP45DP | 2014-07-16 | 890
[5 empty] | HO | 4534 | ALP45DP | 2014-07-17 | 952
[5 empty] | HO | 4534 | ALP45DP | 2014-07-19 | 946
[5 empty] | HO | 4534 | ALP45DP | 2014-07-19 | 1139
[5 empty] | HO | 4534 | ALP45DP | 2014-07-20 | 1191
[5 empty] | HO | 4534 | ALP45DP | 2014-07-21 | 974
[5 empty] | HO | 4534 | ALP45DP | 2014-07-21 | 423
[5 empty] | HO | 4534 | ALP45DP | 2014-07-23 | 1363
[5 empty] | HO | 4534 | ALP45DP | 2014-07-23 | 794
[5 empty] | HO | 4534 | ALP45DP | 2014-07-28 | 491
[5 empty] | HO | 4534 | ALP45DP | 2014-08-02 | 703
[5 empty] | HO | 4534 | ALP45DP | 2014-08-02 | 950
[5 empty] | HO | 4534 | ALP45DP | 2014-08-03 | 1136
[5 empty] | HO | 4534 | ALP45DP | 2014-08-05 | 1069
[5 empty] | HO | 4534 | ALP45DP | 2014-08-14 | 1244
[5 empty] | HO | 4534 | ALP45DP | 2014-08-15 | 782
[5 empty] | HO | 4534 | ALP45DP | 2014-08-18 | 1407
[5 empty] | HO | 4534 | ALP45DP | 2014-08-19 | 844
[5 empty] | HO | 4534 | ALP45DP | 2014-08-21 | 823
[5 empty] | HO | 4534 | ALP45DP | 2014-08-24 | 1206
[5 empty] | HO | 4534 | ALP45DP | 2014-09-14 | 1395
[5 empty] | HO | 4534 | ALP45DP | 2014-11-12 | 443
[5 empty] | HO | 4534 | ALP45DP | 2014-11-16 | 1125
[5 empty] | HO | 4534 | ALP45DP | 2014-11-20 | 1077
[5 empty] | HO | 4534 | ALP45DP | 2014-11-22 | 866
[5 empty] | HO | 4534 | ALP45DP | 2014-11-23 | 394
[5 empty] | HO | 4534 | ALP45DP | 2014-11-23 | 1078
[5 empty] | HO | 4534 | ALP45DP | 2014-11-24 | 869
[5 empty] | HO | 4534 | ALP45DP | 2014-12-03 | 1103
[5 empty] | HO | 4534 | ALP45DP | 2014-12-04 | 746
[5 empty] | HO | 4534 | ALP45DP | 2014-12-04 | 547
[5 empty] | HO | 4534 | ALP45DP | 2014-12-05 | 964
[5 empty] | HO | 4534 | ALP45DP | 2014-12-06 | 569
[5 empty] | HO | 4534 | ALP45DP | 2014-12-07 | 848
[5 empty] | HO | 4534 | ALP45DP | 2014-12-07 | 615
[5 empty] | HO | 4534 | ALP45DP | 2014-12-08 | 692
[5 empty] | HO | 4534 | ALP45DP | 2014-12-09 | 881
[5 empty] | HO | 4534 | ALP45DP | 2014-12-09 | 771
[5 empty] | HO | 4534 | ALP45DP | 2014-12-11 | 1099
[5 empty] | HO | 4534 | ALP45DP | 2014-12-16 | 765
[5 empty] | HO | 4534 | ALP45DP | 2014-12-18 | 912
[5 empty] | HO | 4534 | ALP45DP | 2014-12-19 | 774
[5 empty] | HO | 4534 | ALP45DP | 2014-12-20 | 581
[5 empty] | HO | 4534 | ALP45DP | 2014-12-21 | 567
[5 empty] | HO | 4534 | ALP45DP | 2014-12-22 | 597
[5 empty] | HO | 4534 | ALP45DP | 2014-12-23 | 643
[5 empty] | HO | 4534 | ALP45DP | 2014-12-24 | 1069
[5 empty] | HO | 4534 | ALP45DP | 2014-12-25 | 811
[5 empty] | HO | 4534 | ALP45DP | 2014-12-25 | 711
[5 empty] | HO | 4534 | ALP45DP | 2014-12-26 | 1055
[5 empty] | HO | 4534 | ALP45DP | 2014-12-27 | 635
[5 empty] | HO | 4534 | ALP45DP | 2014-12-27 | 792
[5 empty] | HO | 4534 | ALP45DP | 2014-12-28 | 1029
[5 empty] | HO | 4534 | ALP45DP | 2014-12-29 | 724
[5 empty] | HO | 4801 | F40PH | 2014-09-19 | 1061
[5 empty] | HO | 4900 | F40PH | 2013-12-29 | 961
[5 empty] | HO | 4900 | F40PH | 2014-01-02 | 1331
[5 empty] | HO | 4900 | F40PH | 2014-01-02 | 217
[5 empty] | HO | 4900 | F40PH | 2014-01-05 | 1236
[5 empty] | HO | 4900 | F40PH | 2014-01-06 | 713
[5 empty] | HO | 4900 | F40PH | 2014-01-08 | 1274
[5 empty] | HO | 4900 | F40PH | 2014-01-13 | 921
[5 empty] | HO | 4900 | F40PH | 2014-01-15 | 977
[5 empty] | HO | 4900 | F40PH | 2014-01-17 | 1041
[5 empty] | HO | 4900 | F40PH | 2014-01-18 | 840
[5 empty] | HO | 4900 | F40PH | 2014-01-19 | 846
[5 empty] | HO | 4900 | F40PH | 2014-01-20 | 856
[5 empty] | HO | 4900 | F40PH | 2014-01-23 | 1774
[5 empty] | HO | 4900 | F40PH | 2014-01-24 | 773
[5 empty] | HO | 4900 | F40PH | 2014-01-25 | 1010
[5 empty] | HO | 4900 | F40PH | 2014-01-26 | 1027
[5 empty] | HO | 4900 | F40PH | 2014-01-27 | 909
[5 empty] | HO | 4900 | F40PH | 2014-01-28 | 650
[5 empty] | HO | 4900 | F40PH | 2014-01-30 | 1173
[5 empty] | HO | 4900 | F40PH | 2014-01-31 | 1167
[5 empty] | HO | 4900 | F40PH | 2014-02-02 | 1330
[5 empty] | HO | 4900 | F40PH | 2014-02-03 | 865
[5 empty] | HO | 4900 | F40PH | 2014-02-06 | 1530
[5 empty] | HO | 4900 | F40PH | 2014-02-07 | 498
[5 empty] | HO | 4900 | F40PH | 2014-02-08 | 894
[5 empty] | HO | 4900 | F40PH | 2014-02-10 | 1188
[5 empty] | HO | 4900 | F40PH | 2014-02-16 | 1301
[5 empty] | HO | 4900 | F40PH | 2014-02-20 | 1744
[5 empty] | HO | 4900 | F40PH | 2014-02-21 | 816
[5 empty] | HO | 4900 | F40PH | 2014-02-21 | 970
[5 empty] | HO | 4900 | F40PH | 2014-02-23 | 1268
[5 empty] | HO | 4900 | F40PH | 2014-02-25 | 1201
[5 empty] | HO | 4900 | F40PH | 2014-02-27 | 1037
[5 empty] | HO | 4900 | F40PH | 2014-03-01 | 1457
[5 empty] | HO | 4900 | F40PH | 2014-03-02 | 935
[5 empty] | HO | 4900 | F40PH | 2014-03-03 | 734
[5 empty] | HO | 4900 | F40PH | 2014-03-04 | 1118
[5 empty] | HO | 4900 | F40PH | 2014-03-06 | 959
[5 empty] | HO | 4900 | F40PH | 2014-03-08 | 1816
[5 empty] | HO | 4900 | F40PH | 2014-03-10 | 1017
[5 empty] | HO | 4900 | F40PH | 2014-03-11 | 1235
[5 empty] | HO | 4900 | F40PH | 2014-03-27 | 1311
[5 empty] | HO | 4900 | F40PH | 2014-04-02 | 1294
[5 empty] | HO | 4900 | F40PH | 2014-04-04 | 751
[5 empty] | HO | 4900 | F40PH | 2014-04-05 | 807
[5 empty] | HO | 4900 | F40PH | 2014-04-07 | 1016
[5 empty] | HO | 4900 | F40PH | 2014-04-09 | 931
[5 empty] | HO | 4900 | F40PH | 2014-04-10 | 829
[5 empty] | HO | 4900 | F40PH | 2014-04-11 | 1102
[5 empty] | HO | 4900 | F40PH | 2014-04-14 | 648
[5 empty] | HO | 4900 | F40PH | 2014-04-15 | 1068
[5 empty] | HO | 4900 | F40PH | 2014-04-16 | 405
[5 empty] | HO | 4900 | F40PH | 2014-04-17 | 1177
[5 empty] | HO | 4900 | F40PH | 2014-04-21 | 990
[5 empty] | HO | 4900 | F40PH | 2014-08-09 | 1404
[5 empty] | HO | 4900 | F40PH | 2014-08-12 | 1227
[5 empty] | HO | 4900 | F40PH | 2014-08-14 | 414
[5 empty] | HO | 4900 | F40PH | 2014-08-14 | 1000
[5 empty] | HO | 4900 | F40PH | 2014-08-15 | 708
[5 empty] | HO | 4900 | F40PH | 2014-08-17 | 1506
[5 empty] | HO | 4900 | F40PH | 2014-08-21 | 1276
[5 empty] | HO | 4901 | F40PH | 2014-07-22 | 774
[5 empty] | HO | 4901 | F40PH | 2014-07-24 | 1214
[5 empty] | HO | 4901 | F40PH | 2014-07-25 | 644
[5 empty] | HO | 4901 | F40PH | 2014-07-28 | 719
[5 empty] | HO | 4901 | F40PH | 2014-07-30 | 1563
[5 empty] | HO | 4901 | F40PH | 2014-07-31 | 832
[5 empty] | HO | 4901 | F40PH | 2014-08-04 | 1176
[5 empty] | HO | 4901 | F40PH | 2014-08-05 | 1303
[5 empty] | HO | 4901 | F40PH | 2014-08-07 | 1032
[5 empty] | HO | 4901 | F40PH | 2014-08-08 | 1115
[5 empty] | HO | 4901 | F40PH | 2014-08-09 | 536
[5 empty] | HO | 4901 | F40PH | 2014-08-11 | 1503
[5 empty] | HO | 4901 | F40PH | 2014-08-13 | 1566
[5 empty] | HO | 4901 | F40PH | 2014-08-14 | 624
[5 empty] | HO | 4901 | F40PH | 2014-08-15 | 550
[5 empty] | HO | 4901 | F40PH | 2014-08-18 | 1204
[5 empty] | HO | 4901 | F40PH | 2014-08-20 | 676
[5 empty] | HO | 4901 | F40PH | 2014-08-21 | 1362
[5 empty] | HO | 4901 | F40PH | 2014-08-23 | 1047
[5 empty] | HO | 4901 | F40PH | 2014-08-24 | 861
[5 empty] | HO | 4901 | F40PH | 2014-08-25 | 1181
[5 empty] | HO | 4901 | F40PH | 2014-08-27 | 1005
[5 empty] | HO | 4901 | F40PH | 2014-08-29 | 1476
[5 empty] | HO | 4901 | F40PH | 2014-08-30 | 943
[5 empty] | HO | 4901 | F40PH | 2014-08-31 | 471
[5 empty] | HO | 4901 | F40PH | 2014-09-02 | 799
[5 empty] | HO | 4901 | F40PH | 2014-09-03 | 1046
[5 empty] | HO | 4901 | F40PH | 2014-09-04 | 559
[5 empty] | HO | 4901 | F40PH | 2014-09-06 | 1593
[5 empty] | HO | 4901 | F40PH | 2014-09-08 | 1151
[5 empty] | HO | 4901 | F40PH | 2014-09-10 | 1212
[5 empty] | HO | 4901 | F40PH | 2014-09-11 | 1261
[5 empty] | HO | 4901 | F40PH | 2014-09-14 | 1034
[5 empty] | HO | 4901 | F40PH | 2014-09-16 | 1265
[5 empty] | HO | 4901 | F40PH | 2014-09-17 | 579
[5 empty] | HO | 4901 | F40PH | 2014-09-18 | 1017
[5 empty] | HO | 4901 | F40PH | 2014-09-19 | 568
[5 empty] | HO | 4901 | F40PH | 2014-09-20 | 963
[5 empty] | HO | 4901 | F40PH | 2014-09-21 | 797
[5 empty] | HO | 4901 | F40PH | 2014-09-23 | 897
[5 empty] | HO | 4901 | F40PH | 2014-09-26 | 547
[5 empty] | HO | 4901 | F40PH | 2014-09-29 | 508
[5 empty] | HO | 4901 | F40PH | 2014-09-30 | 1209
[5 empty] | HO | 4901 | F40PH | 2014-10-01 | 576
[5 empty] | HO | 4901 | F40PH | 2014-10-02 | 1291
[5 empty] | HO | 4901 | F40PH | 2014-10-04 | 1335
[5 empty] | HO | 4901 | F40PH | 2014-10-05 | 740
[5 empty] | HO | 4901 | F40PH | 2014-10-06 | 1214
[5 empty] | HO | 4901 | F40PH | 2014-10-07 | 501
[5 empty] | HO | 4901 | F40PH | 2014-10-08 | 1311
[5 empty] | HO | 4901 | F40PH | 2014-10-09 | 898
[5 empty] | HO | 4901 | F40PH | 2014-10-10 | 900
[5 empty] | HO | 4901 | F40PH | 2014-10-13 | 857
[5 empty] | HO | 4901 | F40PH | 2014-10-15 | 1332
[5 empty] | HO | 4901 | F40PH | 2014-10-16 | 694
[5 empty] | HO | 4901 | F40PH | 2014-10-18 | 1284
[5 empty] | HO | 4901 | F40PH | 2014-10-20 | 883
[5 empty] | HO | 4901 | F40PH | 2014-10-21 | 487
[5 empty] | HO | 4901 | F40PH | 2014-10-22 | 1135
[5 empty] | HO | 4901 | F40PH | 2014-10-23 | 552
[5 empty] | HO | 4901 | F40PH | 2014-10-24 | 1135
[5 empty] | HO | 4901 | F40PH | 2014-10-27 | 453
[5 empty] | HO | 4901 | F40PH | 2014-10-28 | 1264
[5 empty] | HO | 4901 | F40PH | 2014-10-29 | 514
[5 empty] | HO | 4901 | F40PH | 2014-10-30 | 1119
[5 empty] | HO | 4901 | F40PH | 2014-11-06 | 980
[5 empty] | HO | 4901 | F40PH | 2014-11-20 | 1352
[5 empty] | HO | 4902 | F40PH | 2014-02-16 | 691
[5 empty] | HO | 4902 | F40PH | 2014-02-19 | 965
[5 empty] | HO | 4902 | F40PH | 2014-02-21 | 839
[5 empty] | HO | 4902 | F40PH | 2014-02-22 | 721
[5 empty] | HO | 4902 | F40PH | 2014-02-23 | 775
[5 empty] | HO | 4902 | F40PH | 2014-02-24 | 777
[5 empty] | HO | 4902 | F40PH | 2014-02-26 | 1098
[5 empty] | HO | 4902 | F40PH | 2014-03-01 | 1443
[5 empty] | HO | 4902 | F40PH | 2014-03-02 | 784
[5 empty] | HO | 4902 | F40PH | 2014-03-04 | 1502
[5 empty] | HO | 4902 | F40PH | 2014-03-05 | 699
[5 empty] | HO | 4902 | F40PH | 2014-03-07 | 757
[5 empty] | HO | 4902 | F40PH | 2014-03-08 | 1117
[5 empty] | HO | 4902 | F40PH | 2014-03-09 | 753
[5 empty] | HO | 4902 | F40PH | 2014-03-10 | 745
[5 empty] | HO | 4902 | F40PH | 2014-03-12 | 1548
[5 empty] | HO | 4902 | F40PH | 2014-03-14 | 1480
[5 empty] | HO | 4902 | F40PH | 2014-03-16 | 1444
[5 empty] | HO | 4902 | F40PH | 2014-03-17 | 801
[5 empty] | HO | 4902 | F40PH | 2014-03-19 | 934
[5 empty] | HO | 4902 | F40PH | 2014-03-21 | 901
[5 empty] | HO | 4902 | F40PH | 2014-03-23 | 1022
[5 empty] | HO | 4902 | F40PH | 2014-03-24 | 638
[5 empty] | HO | 4902 | F40PH | 2014-03-26 | 1475
[5 empty] | HO | 4902 | F40PH | 2014-03-28 | 1463
[5 empty] | HO | 4902 | F40PH | 2014-03-29 | 582
[5 empty] | HO | 4902 | F40PH | 2014-03-30 | 699
[5 empty] | HO | 4902 | F40PH | 2014-03-31 | 741
[5 empty] | HO | 4902 | F40PH | 2014-04-02 | 1424
[5 empty] | HO | 4902 | F40PH | 2014-04-04 | 965
[5 empty] | HO | 4902 | F40PH | 2014-04-07 | 1228
[5 empty] | HO | 4902 | F40PH | 2014-04-09 | 1428
[5 empty] | HO | 4902 | F40PH | 2014-04-11 | 967
[5 empty] | HO | 4902 | F40PH | 2014-04-12 | 483
[5 empty] | HO | 4902 | F40PH | 2014-04-14 | 996
[5 empty] | HO | 4902 | F40PH | 2014-04-16 | 1352
[5 empty] | HO | 4902 | F40PH | 2014-04-18 | 1437
[5 empty] | HO | 4902 | F40PH | 2014-04-22 | 922
[5 empty] | HO | 4902 | F40PH | 2014-04-24 | 1193
[5 empty] | HO | 4902 | F40PH | 2014-04-28 | 1216
[5 empty] | HO | 4902 | F40PH | 2014-05-08 | 1332
[5 empty] | HO | 4902 | F40PH | 2014-05-09 | 463
[5 empty] | HO | 4902 | F40PH | 2014-05-13 | 1588
[5 empty] | HO | 4902 | F40PH | 2014-05-15 | 918
[5 empty] | HO | 4902 | F40PH | 2014-05-19 | 829
[5 empty] | HO | 4902 | F40PH | 2014-05-22 | 1207
[5 empty] | HO | 4902 | F40PH | 2014-05-27 | 837
[5 empty] | HO | 4902 | F40PH | 2014-05-29 | 908
[5 empty] | HO | 4902 | F40PH | 2014-06-02 | 851
[5 empty] | HO | 4902 | F40PH | 2014-06-04 | 645
[5 empty] | HO | 4902 | F40PH | 2014-06-06 | 827
[5 empty] | HO | 4902 | F40PH | 2014-06-10 | 116
[5 empty] | HO | 4902 | F40PH | 2014-06-10 | 1362
[5 empty] | HO | 4902 | F40PH | 2014-06-17 | 1116
[5 empty] | HO | 4902 | F40PH | 2014-06-24 | 1176
[5 empty] | HO | 4902 | F40PH | 2014-06-26 | 922
[5 empty] | HO | 4902 | F40PH | 2014-06-27 | 1141
[5 empty] | HO | 4902 | F40PH | 2014-06-29 | 1314
[5 empty] | HO | 4902 | F40PH | 2014-06-30 | 1084
[5 empty] | HO | 4902 | F40PH | 2014-07-02 | 1100
[5 empty] | HO | 4902 | F40PH | 2014-07-03 | 701
[5 empty] | HO | 4902 | F40PH | 2014-07-04 | 724
[5 empty] | HO | 4902 | F40PH | 2014-07-05 | 1137
[5 empty] | HO | 4902 | F40PH | 2014-07-06 | 812
[5 empty] | HO | 4902 | F40PH | 2014-07-08 | 372
[5 empty] | HO | 4902 | F40PH | 2014-07-10 | 1169
[5 empty] | HO | 4902 | F40PH | 2014-07-14 | 1032
[5 empty] | HO | 4902 | F40PH | 2014-07-16 | 1032
[5 empty] | HO | 4902 | F40PH | 2014-07-18 | 1135
[5 empty] | HO | 4902 | F40PH | 2014-07-20 | 1571
[5 empty] | HO | 4902 | F40PH | 2014-07-21 | 811
[5 empty] | HO | 4902 | F40PH | 2014-07-22 | 470
[5 empty] | HO | 4902 | F40PH | 2014-07-24 | 1021
[5 empty] | HO | 4902 | F40PH | 2014-07-25 | 558
[5 empty] | HO | 4902 | F40PH | 2014-07-28 | 1017
[5 empty] | HO | 4902 | F40PH | 2014-07-29 | 437
[5 empty] | HO | 4902 | F40PH | 2014-07-31 | 909
[5 empty] | HO | 4902 | F40PH | 2014-08-01 | 367
[5 empty] | HO | 4902 | F40PH | 2014-08-29 | 1093
[5 empty] | HO | 4902 | F40PH | 2014-09-04 | 1335
[5 empty] | HO | 4902 | F40PH | 2014-09-19 | 1289
[5 empty] | HO | 4902 | F40PH | 2014-09-23 | 1076
[5 empty] | HO | 4902 | F40PH | 2014-09-25 | 1098
[5 empty] | HO | 4902 | F40PH | 2014-09-29 | 1123
[5 empty] | HO | 4902 | F40PH | 2014-10-01 | 1056
[5 empty] | HO | 4902 | F40PH | 2014-10-03 | 1075
[5 empty] | HO | 4902 | F40PH | 2014-10-07 | 1053
[5 empty] | HO | 4902 | F40PH | 2014-10-09 | 1183
[5 empty] | HO | 4902 | F40PH | 2014-11-06 | 1122
[5 empty] | HO | 4902 | F40PH | 2014-11-07 | 749
[5 empty] | HO | 4902 | F40PH | 2014-11-10 | 282
[5 empty] | HO | 4902 | F40PH | 2014-12-03 | 1142
[5 empty] | HO | 4902 | F40PH | 2014-12-05 | 1164
[5 empty] | HO | 4902 | F40PH | 2014-12-07 | 833
[5 empty] | HO | 4902 | F40PH | 2014-12-10 | 1124
[5 empty] | HO | 4902 | F40PH | 2014-12-11 | 734
[5 empty] | HO | 4902 | F40PH | 2014-12-16 | 608
[5 empty] | HO | 4902 | F40PH | 2014-12-19 | 1539
[5 empty] | HO | 4902 | F40PH | 2014-12-22 | 978
[5 empty] | HO | 4902 | F40PH | 2014-12-23 | 457
[5 empty] | HO | 4902 | F40PH | 2014-12-26 | 866
[5 empty] | HO | 4902 | F40PH | 2014-12-28 | 386
[5 empty] | HO | 4903 | F40PH | 2014-01-07 | 1391
[5 empty] | HO | 4903 | F40PH | 2014-01-09 | 626
[5 empty] | HO | 4903 | F40PH | 2014-01-13 | 1432
[5 empty] | HO | 4903 | F40PH | 2014-01-15 | 1480
[5 empty] | HO | 4903 | F40PH | 2014-01-16 | 890
[5 empty] | HO | 4903 | F40PH | 2014-01-17 | 506
[5 empty] | HO | 4903 | F40PH | 2014-01-21 | 847
[5 empty] | HO | 4903 | F40PH | 2014-01-23 | 1121
[5 empty] | HO | 4903 | F40PH | 2014-01-27 | 1414
[5 empty] | HO | 4903 | F40PH | 2014-01-29 | 866
[5 empty] | HO | 4903 | F40PH | 2014-01-30 | 375
[5 empty] | HO | 4903 | F40PH | 2014-01-31 | 648
[5 empty] | HO | 4903 | F40PH | 2014-01-31 | 850
[5 empty] | HO | 4903 | F40PH | 2014-02-01 | 1022
[5 empty] | HO | 4903 | F40PH | 2014-02-02 | 533
[5 empty] | HO | 4903 | F40PH | 2014-02-07 | 1255
[5 empty] | HO | 4903 | F40PH | 2014-02-11 | 684
[5 empty] | HO | 4903 | F40PH | 2014-02-20 | 1562
[5 empty] | HO | 4903 | F40PH | 2014-02-24 | 867
[5 empty] | HO | 4903 | F40PH | 2014-02-26 | 766
[5 empty] | HO | 4903 | F40PH | 2014-02-28 | 1350
[5 empty] | HO | 4903 | F40PH | 2014-03-03 | 1068
[5 empty] | HO | 4903 | F40PH | 2014-03-04 | 1636
[5 empty] | HO | 4903 | F40PH | 2014-03-06 | 892
[5 empty] | HO | 4903 | F40PH | 2014-03-07 | 458
[5 empty] | HO | 4903 | F40PH | 2014-03-11 | 1745
[5 empty] | HO | 4903 | F40PH | 2014-03-12 | 424
[5 empty] | HO | 4903 | F40PH | 2014-03-14 | 1487
[5 empty] | HO | 4903 | F40PH | 2014-03-17 | 1369
[5 empty] | HO | 4903 | F40PH | 2014-03-20 | 647
[5 empty] | HO | 4903 | F40PH | 2014-03-24 | 921
[5 empty] | HO | 4903 | F40PH | 2014-03-27 | 1302
[5 empty] | HO | 4903 | F40PH | 2014-03-31 | 883
[5 empty] | HO | 4903 | F40PH | 2014-04-02 | 766
[5 empty] | HO | 4903 | F40PH | 2014-04-04 | 717
[5 empty] | HO | 4903 | F40PH | 2014-04-06 | 471
[5 empty] | HO | 4903 | F40PH | 2014-04-08 | 1082
[5 empty] | HO | 4903 | F40PH | 2014-04-10 | 700
[5 empty] | HO | 4903 | F40PH | 2014-04-14 | 951
[5 empty] | HO | 4903 | F40PH | 2014-04-16 | 751
[5 empty] | HO | 4903 | F40PH | 2014-05-01 | 703
[5 empty] | HO | 4903 | F40PH | 2014-05-04 | 1128
[5 empty] | HO | 4903 | F40PH | 2014-05-06 | 1427
[5 empty] | HO | 4903 | F40PH | 2014-05-08 | 1120
[5 empty] | HO | 4903 | F40PH | 2014-05-09 | 1063
[5 empty] | HO | 4903 | F40PH | 2014-05-11 | 1293
[5 empty] | HO | 4903 | F40PH | 2014-05-13 | 1265
[5 empty] | HO | 4903 | F40PH | 2014-05-14 | 876
[5 empty] | HO | 4903 | F40PH | 2014-05-16 | 1000
[5 empty] | HO | 4903 | F40PH | 2014-05-18 | 1038
[5 empty] | HO | 4903 | F40PH | 2014-05-19 | 854
[5 empty] | HO | 4903 | F40PH | 2014-05-21 | 1305
[5 empty] | HO | 4903 | F40PH | 2014-05-23 | 1298
[5 empty] | HO | 4903 | F40PH | 2014-05-24 | 964
[5 empty] | HO | 4903 | F40PH | 2014-05-25 | 802
[5 empty] | HO | 4903 | F40PH | 2014-05-26 | 900
[5 empty] | HO | 4903 | F40PH | 2014-05-27 | 887
[5 empty] | HO | 4903 | F40PH | 2014-05-29 | 1317
[5 empty] | HO | 4903 | F40PH | 2014-06-02 | 1554
[5 empty] | HO | 4903 | F40PH | 2014-06-05 | 1348
[5 empty] | HO | 4903 | F40PH | 2014-06-07 | 710
[5 empty] | HO | 4903 | F40PH | 2014-06-08 | 747
[5 empty] | HO | 4903 | F40PH | 2014-06-10 | 643
[5 empty] | HO | 4903 | F40PH | 2014-06-12 | 652
[5 empty] | HO | 4903 | F40PH | 2014-07-02 | 1418
[5 empty] | HO | 4903 | F40PH | 2014-07-10 | 1155
[5 empty] | HO | 4903 | F40PH | 2014-07-17 | 1383
[5 empty] | HO | 4903 | F40PH | 2014-07-21 | 1424
[5 empty] | HO | 4903 | F40PH | 2014-07-23 | 1144
[5 empty] | HO | 4903 | F40PH | 2014-07-25 | 1645
[5 empty] | HO | 4903 | F40PH | 2014-07-28 | 983
[5 empty] | HO | 4903 | F40PH | 2014-07-29 | 358
[5 empty] | HO | 4903 | F40PH | 2014-07-30 | 1503
[5 empty] | HO | 4903 | F40PH | 2014-07-31 | 417
[5 empty] | HO | 4903 | F40PH | 2014-08-01 | 1405
[5 empty] | HO | 4903 | F40PH | 2014-08-04 | 973
[5 empty] | HO | 4903 | F40PH | 2014-08-05 | 975
[5 empty] | HO | 4903 | F40PH | 2014-08-06 | 499
[5 empty] | HO | 4903 | F40PH | 2014-08-07 | 1403
[5 empty] | HO | 4903 | F40PH | 2014-08-08 | 943
[5 empty] | HO | 4903 | F40PH | 2014-08-11 | 474
[5 empty] | HO | 4903 | F40PH | 2014-08-12 | 1404
[5 empty] | HO | 4903 | F40PH | 2014-08-13 | 494
[5 empty] | HO | 4903 | F40PH | 2014-08-14 | 1365
[5 empty] | HO | 4903 | F40PH | 2014-08-15 | 499
[5 empty] | HO | 4903 | F40PH | 2014-08-18 | 1345
[5 empty] | HO | 4903 | F40PH | 2014-08-20 | 999
[5 empty] | HO | 4903 | F40PH | 2014-08-26 | 1364
[5 empty] | HO | 4903 | F40PH | 2014-08-27 | 1383
[5 empty] | HO | 4903 | F40PH | 2014-08-28 | 502
[5 empty] | HO | 4903 | F40PH | 2014-08-29 | 1356
[5 empty] | HO | 4903 | F40PH | 2014-09-02 | 1624
[5 empty] | HO | 4903 | F40PH | 2014-09-03 | 1282
[5 empty] | HO | 4903 | F40PH | 2014-09-11 | 1485
[5 empty] | HO | 4903 | F40PH | 2014-09-15 | 1021
[5 empty] | HO | 4903 | F40PH | 2014-09-17 | 1093
[5 empty] | HO | 4903 | F40PH | 2014-09-19 | 1030
[5 empty] | HO | 4903 | F40PH | 2014-09-23 | 1028
[5 empty] | HO | 4903 | F40PH | 2014-09-25 | 1149
[5 empty] | HO | 4903 | F40PH | 2014-09-27 | 900
[5 empty] | HO | 4903 | F40PH | 2014-09-29 | 1302
[5 empty] | HO | 4903 | F40PH | 2014-10-04 | 1195
[5 empty] | HO | 4903 | F40PH | 2014-10-04 | 778
[5 empty] | HO | 4903 | F40PH | 2014-10-05 | 652
[5 empty] | HO | 4903 | F40PH | 2014-10-31 | 1574
[5 empty] | HO | 4903 | F40PH | 2014-11-03 | 1080
[5 empty] | HO | 4903 | F40PH | 2014-11-10 | 381
[5 empty] | HO | 4903 | F40PH | 2014-11-13 | 998
[5 empty] | HO | 4903 | F40PH | 2014-11-14 | 243
[5 empty] | HO | 4903 | F40PH | 2014-11-19 | 1148
[5 empty] | HO | 4903 | F40PH | 2014-11-24 | 950
[5 empty] | HO | 4903 | F40PH | 2014-11-28 | 938
[5 empty] | HO | 4903 | F40PH | 2014-11-29 | 623
[5 empty] | HO | 4903 | F40PH | 2014-12-01 | 924
[5 empty] | HO | 4903 | F40PH | 2014-12-03 | 694
[5 empty] | HO | 4903 | F40PH | 2014-12-05 | 663
[5 empty] | HO | 4903 | F40PH | 2014-12-07 | 646
[5 empty] | HO | 4903 | F40PH | 2014-12-09 | 1309
[5 empty] | HO | 4903 | F40PH | 2014-12-11 | 650
[5 empty] | HO | 4903 | F40PH | 2014-12-15 | 964
[5 empty] | HO | 4903 | F40PH | 2014-12-19 | 1308
[5 empty] | HO | 4904 | F40PH | 2013-12-30 | 1339
[5 empty] | HO | 4904 | F40PH | 2014-01-03 | 1163
[5 empty] | HO | 4904 | F40PH | 2014-01-05 | 1901
[5 empty] | HO | 4904 | F40PH | 2014-01-07 | 1713
[5 empty] | HO | 4904 | F40PH | 2014-01-09 | 1108
[5 empty] | HO | 4904 | F40PH | 2014-01-10 | 864
[5 empty] | HO | 4904 | F40PH | 2014-01-12 | 1379
[5 empty] | HO | 4904 | F40PH | 2014-01-13 | 1026
[5 empty] | HO | 4904 | F40PH | 2014-01-15 | 844
[5 empty] | HO | 4904 | F40PH | 2014-01-17 | 940
[5 empty] | HO | 4904 | F40PH | 2014-01-21 | 1361
[5 empty] | HO | 4904 | F40PH | 2014-01-23 | 1157
[5 empty] | HO | 4904 | F40PH | 2014-01-24 | 831
[5 empty] | HO | 4904 | F40PH | 2014-01-26 | 1549
[5 empty] | HO | 4904 | F40PH | 2014-01-28 | 1500
[5 empty] | HO | 4904 | F40PH | 2014-01-30 | 1649
[5 empty] | HO | 4904 | F40PH | 2014-02-06 | 1027
[5 empty] | HO | 4904 | F40PH | 2014-03-07 | 849
[5 empty] | HO | 4904 | F40PH | 2014-03-12 | 1551
[5 empty] | HO | 4904 | F40PH | 2014-03-28 | 888
[5 empty] | HO | 4904 | F40PH | 2014-03-30 | 1103
[5 empty] | HO | 4904 | F40PH | 2014-04-01 | 1208
[5 empty] | HO | 4904 | F40PH | 2014-04-03 | 1004
[5 empty] | HO | 4904 | F40PH | 2014-04-04 | 1063
[5 empty] | HO | 4904 | F40PH | 2014-04-06 | 1303
[5 empty] | HO | 4904 | F40PH | 2014-04-08 | 1192
[5 empty] | HO | 4904 | F40PH | 2014-04-09 | 1071
[5 empty] | HO | 4904 | F40PH | 2014-04-11 | 859
[5 empty] | HO | 4904 | F40PH | 2014-04-13 | 1380
[5 empty] | HO | 4904 | F40PH | 2014-04-16 | 1251
[5 empty] | HO | 4904 | F40PH | 2014-04-17 | 744
[5 empty] | HO | 4904 | F40PH | 2014-04-18 | 840
[5 empty] | HO | 4904 | F40PH | 2014-04-20 | 1139
[5 empty] | HO | 4904 | F40PH | 2014-04-21 | 568
[5 empty] | HO | 4904 | F40PH | 2014-04-23 | 1050
[5 empty] | HO | 4904 | F40PH | 2014-04-24 | 1107
[5 empty] | HO | 4904 | F40PH | 2014-04-26 | 944
[5 empty] | HO | 4904 | F40PH | 2014-04-28 | 715
[5 empty] | HO | 4904 | F40PH | 2014-05-01 | 1219
[5 empty] | HO | 4904 | F40PH | 2014-05-02 | 650
[5 empty] | HO | 4904 | F40PH | 2014-05-03 | 831
[5 empty] | HO | 4904 | F40PH | 2014-05-04 | 774
[5 empty] | HO | 4904 | F40PH | 2014-05-05 | 666
[5 empty] | HO | 4904 | F40PH | 2014-05-07 | 1001
[5 empty] | HO | 4904 | F40PH | 2014-05-08 | 1141
[5 empty] | HO | 4904 | F40PH | 2014-05-10 | 1181
[5 empty] | HO | 4904 | F40PH | 2014-05-12 | 1462
[5 empty] | HO | 4904 | F40PH | 2014-05-13 | 881
[5 empty] | HO | 4904 | F40PH | 2014-05-15 | 945
[5 empty] | HO | 4904 | F40PH | 2014-05-16 | 1124
[5 empty] | HO | 4904 | F40PH | 2014-05-18 | 1334
[5 empty] | HO | 4904 | F40PH | 2014-05-19 | 706
[5 empty] | HO | 4904 | F40PH | 2014-05-20 | 506
[5 empty] | HO | 4904 | F40PH | 2014-05-21 | 1215
[5 empty] | HO | 4904 | F40PH | 2014-05-23 | 958
[5 empty] | HO | 4904 | F40PH | 2014-05-27 | 714
[5 empty] | HO | 4904 | F40PH | 2014-06-29 | 1041
[5 empty] | HO | 4904 | F40PH | 2014-07-01 | 904
[5 empty] | HO | 4904 | F40PH | 2014-07-03 | 909
[5 empty] | HO | 4904 | F40PH | 2014-07-07 | 1218
[5 empty] | HO | 4904 | F40PH | 2014-07-10 | 1419
[5 empty] | HO | 4904 | F40PH | 2014-07-11 | 580
[5 empty] | HO | 4904 | F40PH | 2014-07-15 | 1405
[5 empty] | HO | 4904 | F40PH | 2014-07-17 | 943
[5 empty] | HO | 4904 | F40PH | 2014-07-21 | 838
[5 empty] | HO | 4904 | F40PH | 2014-07-23 | 914
[5 empty] | HO | 4904 | F40PH | 2014-08-01 | 1434
[5 empty] | HO | 4904 | F40PH | 2014-08-04 | 1384
[5 empty] | HO | 4904 | F40PH | 2014-08-06 | 919
[5 empty] | HO | 4904 | F40PH | 2014-08-08 | 920
[5 empty] | HO | 4904 | F40PH | 2014-08-18 | 1178
[5 empty] | HO | 4904 | F40PH | 2014-08-20 | 1556
[5 empty] | HO | 4904 | F40PH | 2014-08-22 | 949
[5 empty] | HO | 4904 | F40PH | 2014-08-24 | 933
[5 empty] | HO | 4904 | F40PH | 2014-08-26 | 1153
[5 empty] | HO | 4904 | F40PH | 2014-08-27 | 1150
[5 empty] | HO | 4904 | F40PH | 2014-08-28 | 930
[5 empty] | HO | 4904 | F40PH | 2014-08-30 | 938
[5 empty] | HO | 4904 | F40PH | 2014-08-31 | 1113
[5 empty] | HO | 4904 | F40PH | 2014-09-01 | 773
[5 empty] | HO | 4904 | F40PH | 2014-09-23 | 879
[5 empty] | HO | 4904 | F40PH | 2014-09-25 | 793
[5 empty] | HO | 4904 | F40PH | 2014-09-30 | 1106
[5 empty] | HO | 4904 | F40PH | 2014-10-02 | 992
[5 empty] | HO | 4904 | F40PH | 2014-10-06 | 837
[5 empty] | HO | 4904 | F40PH | 2014-10-09 | 1008
[5 empty] | HO | 4904 | F40PH | 2014-10-13 | 922
[5 empty] | HO | 4904 | F40PH | 2014-10-15 | 756
[5 empty] | HO | 4904 | F40PH | 2014-10-20 | 1426
[5 empty] | HO | 4904 | F40PH | 2014-10-22 | 542
[5 empty] | HO | 4904 | F40PH | 2014-10-27 | 1428
[5 empty] | HO | 4904 | F40PH | 2014-10-29 | 601
[5 empty] | HO | 4904 | F40PH | 2014-11-03 | 1182
[5 empty] | HO | 4904 | F40PH | 2014-11-05 | 711
[5 empty] | HO | 4904 | F40PH | 2014-11-10 | 1219
[5 empty] | HO | 4904 | F40PH | 2014-11-12 | 716
[5 empty] | HO | 4904 | F40PH | 2014-11-20 | 1306
[5 empty] | HO | 4904 | F40PH | 2014-12-03 | 582
[5 empty] | HO | 4904 | F40PH | 2014-12-03 | 1872
[5 empty] | HO | 4904 | F40PH | 2014-12-05 | 1650
[5 empty] | HO | 4904 | F40PH | 2014-12-09 | 1750
[5 empty] | HO | 4904 | F40PH | 2014-12-11 | 1276
[5 empty] | HO | 4904 | F40PH | 2014-12-12 | 1034
[5 empty] | HO | 4904 | F40PH | 2014-12-15 | 547
[5 empty] | HO | 4904 | F40PH | 2014-12-16 | 1431
[5 empty] | HO | 4904 | F40PH | 2014-12-18 | 1210
[5 empty] | HO | 4905 | F40PH | 2014-01-21 | 629
[5 empty] | HO | 4905 | F40PH | 2014-01-22 | 1132
[5 empty] | HO | 4905 | F40PH | 2014-01-24 | 1004
[5 empty] | HO | 4905 | F40PH | 2014-01-27 | 892
[5 empty] | HO | 4905 | F40PH | 2014-01-28 | 1058
[5 empty] | HO | 4905 | F40PH | 2014-02-11 | 1498
[5 empty] | HO | 4905 | F40PH | 2014-02-13 | 1618
[5 empty] | HO | 4905 | F40PH | 2014-02-15 | 1313
[5 empty] | HO | 4905 | F40PH | 2014-02-16 | 857
[5 empty] | HO | 4905 | F40PH | 2014-02-17 | 1295
[5 empty] | HO | 4905 | F40PH | 2014-02-18 | 805
[5 empty] | HO | 4905 | F40PH | 2014-02-20 | 1006
[5 empty] | HO | 4905 | F40PH | 2014-02-24 | 1125
[5 empty] | HO | 4905 | F40PH | 2014-02-25 | 875
[5 empty] | HO | 4905 | F40PH | 2014-02-27 | 1216
[5 empty] | HO | 4905 | F40PH | 2014-02-28 | 1255
[5 empty] | HO | 4905 | F40PH | 2014-03-01 | 580
[5 empty] | HO | 4905 | F40PH | 2014-03-03 | 1208
[5 empty] | HO | 4905 | F40PH | 2014-03-05 | 1659
[5 empty] | HO | 4905 | F40PH | 2014-03-06 | 810
[5 empty] | HO | 4905 | F40PH | 2014-03-08 | 819
[5 empty] | HO | 4905 | F40PH | 2014-03-09 | 591
[5 empty] | HO | 4905 | F40PH | 2014-03-11 | 1010
[5 empty] | HO | 4905 | F40PH | 2014-03-13 | 1047
[5 empty] | HO | 4905 | F40PH | 2014-03-15 | 1035
[5 empty] | HO | 4905 | F40PH | 2014-03-17 | 945
[5 empty] | HO | 4905 | F40PH | 2014-03-18 | 1024
[5 empty] | HO | 4905 | F40PH | 2014-03-20 | 1009
[5 empty] | HO | 4905 | F40PH | 2014-03-21 | 851
[5 empty] | HO | 4905 | F40PH | 2014-03-24 | 1390
[5 empty] | HO | 4905 | F40PH | 2014-03-24 | 271
[5 empty] | HO | 4905 | F40PH | 2014-04-15 | 766
[5 empty] | HO | 4905 | F40PH | 2014-04-21 | 675
[5 empty] | HO | 4905 | F40PH | 2014-04-22 | 474
[5 empty] | HO | 4905 | F40PH | 2014-04-24 | 720
[5 empty] | HO | 4905 | F40PH | 2014-04-28 | 733
[5 empty] | HO | 4905 | F40PH | 2014-05-01 | 1473
[5 empty] | HO | 4905 | F40PH | 2014-05-08 | 1457
[5 empty] | HO | 4905 | F40PH | 2014-05-10 | 945
[5 empty] | HO | 4905 | F40PH | 2014-05-12 | 1011
[5 empty] | HO | 4905 | F40PH | 2014-05-13 | 606
[5 empty] | HO | 4905 | F40PH | 2014-05-14 | 1035
[5 empty] | HO | 4905 | F40PH | 2014-05-16 | 973
[5 empty] | HO | 4905 | F40PH | 2014-05-17 | 769
[5 empty] | HO | 4905 | F40PH | 2014-05-18 | 718
[5 empty] | HO | 4905 | F40PH | 2014-05-19 | 819
[5 empty] | HO | 4905 | F40PH | 2014-05-21 | 1705
[5 empty] | HO | 4905 | F40PH | 2014-05-23 | 1001
[5 empty] | HO | 4905 | F40PH | 2014-05-25 | 1172
[5 empty] | HO | 4905 | F40PH | 2014-05-27 | 1048
[5 empty] | HO | 4905 | F40PH | 2014-05-29 | 883
[5 empty] | HO | 4905 | F40PH | 2014-06-02 | 1117
[5 empty] | HO | 4905 | F40PH | 2014-06-04 | 555
[5 empty] | HO | 4905 | F40PH | 2014-06-05 | 311
[5 empty] | HO | 4905 | F40PH | 2014-06-09 | 1165
[5 empty] | HO | 4905 | F40PH | 2014-06-11 | 811
[5 empty] | HO | 4905 | F40PH | 2014-06-13 | 893
[5 empty] | HO | 4905 | F40PH | 2014-06-17 | 1034
[5 empty] | HO | 4905 | F40PH | 2014-06-19 | 1195
[5 empty] | HO | 4905 | F40PH | 2014-06-23 | 867
[5 empty] | HO | 4905 | F40PH | 2014-06-26 | 1205
[5 empty] | HO | 4905 | F40PH | 2014-06-30 | 910
[5 empty] | HO | 4905 | F40PH | 2014-07-02 | 884
[5 empty] | HO | 4905 | F40PH | 2014-07-07 | 1077
[5 empty] | HO | 4905 | F40PH | 2014-07-08 | 495
[5 empty] | HO | 4905 | F40PH | 2014-07-10 | 864
[5 empty] | HO | 4905 | F40PH | 2014-07-22 | 665
[5 empty] | HO | 4905 | F40PH | 2014-07-25 | 1092
[5 empty] | HO | 4905 | F40PH | 2014-07-31 | 1140
[5 empty] | HO | 4905 | F40PH | 2014-08-01 | 523
[5 empty] | HO | 4905 | F40PH | 2014-08-05 | 1148
[5 empty] | HO | 4905 | F40PH | 2014-08-08 | 1498
[5 empty] | HO | 4905 | F40PH | 2014-08-11 | 1174
[5 empty] | HO | 4905 | F40PH | 2014-08-14 | 1532
[5 empty] | HO | 4905 | F40PH | 2014-08-15 | 527
[5 empty] | HO | 4905 | F40PH | 2014-08-18 | 1162
[5 empty] | HO | 4905 | F40PH | 2014-08-19 | 870
[5 empty] | HO | 4905 | F40PH | 2014-08-20 | 862
[5 empty] | HO | 4905 | F40PH | 2014-08-22 | 968
[5 empty] | HO | 4905 | F40PH | 2014-08-23 | 1064
[5 empty] | HO | 4905 | F40PH | 2014-08-25 | 1387
[5 empty] | HO | 4905 | F40PH | 2014-08-27 | 886
[5 empty] | HO | 4905 | F40PH | 2014-08-29 | 900
[5 empty] | HO | 4905 | F40PH | 2014-09-04 | 1479
[5 empty] | HO | 4905 | F40PH | 2014-09-10 | 1524
[5 empty] | HO | 4905 | F40PH | 2014-09-15 | 1278
[5 empty] | HO | 4905 | F40PH | 2014-09-18 | 1379
[5 empty] | HO | 4905 | F40PH | 2014-09-22 | 800
[5 empty] | HO | 4905 | F40PH | 2014-09-24 | 870
[5 empty] | HO | 4905 | F40PH | 2014-09-26 | 806
[5 empty] | HO | 4905 | F40PH | 2014-09-30 | 1105
[5 empty] | HO | 4905 | F40PH | 2014-10-02 | 790
[5 empty] | HO | 4905 | F40PH | 2014-10-06 | 657
[5 empty] | HO | 4905 | F40PH | 2014-10-08 | 800
[5 empty] | HO | 4905 | F40PH | 2014-10-10 | 760
[5 empty] | HO | 4905 | F40PH | 2014-10-14 | 1013
[5 empty] | HO | 4905 | F40PH | 2014-10-16 | 593
[5 empty] | HO | 4905 | F40PH | 2014-11-05 | 1468
[5 empty] | HO | 4905 | F40PH | 2014-11-06 | 547
[5 empty] | HO | 4905 | F40PH | 2014-11-10 | 1096
[5 empty] | HO | 4905 | F40PH | 2014-11-11 | 1039
[5 empty] | HO | 4905 | F40PH | 2014-11-13 | 916
[5 empty] | HO | 4905 | F40PH | 2014-11-15 | 1165
[5 empty] | HO | 4905 | F40PH | 2014-11-17 | 1218
[5 empty] | HO | 4905 | F40PH | 2014-11-19 | 884
[5 empty] | HO | 4905 | F40PH | 2014-11-20 | 1037
[5 empty] | HO | 4905 | F40PH | 2014-11-22 | 1476
[5 empty] | HO | 4905 | F40PH | 2014-11-23 | 759
[5 empty] | HO | 4905 | F40PH | 2014-11-25 | 1297
[5 empty] | HO | 4905 | F40PH | 2014-11-27 | 1443
[5 empty] | HO | 4905 | F40PH | 2014-11-29 | 1330
[5 empty] | HO | 4905 | F40PH | 2014-11-30 | 1146
[5 empty] | HO | 4905 | F40PH | 2014-12-01 | 700
[5 empty] | HO | 4905 | F40PH | 2014-12-03 | 1613
[5 empty] | HO | 4905 | F40PH | 2014-12-05 | 1503
[5 empty] | HO | 4905 | F40PH | 2014-12-08 | 1880
[5 empty] | HO | 4905 | F40PH | 2014-12-10 | 1003
[5 empty] | HO | 4905 | F40PH | 2014-12-12 | 914
[5 empty] | HO | 4905 | F40PH | 2014-12-13 | 1044
[5 empty] | HO | 4905 | F40PH | 2014-12-14 | 832
[5 empty] | HO | 4905 | F40PH | 2014-12-15 | 1053
[5 empty] | HO | 4905 | F40PH | 2014-12-17 | 1214
[5 empty] | HO | 4905 | F40PH | 2014-12-18 | 648
[5 empty] | HO | 4905 | F40PH | 2014-12-21 | 1110
[5 empty] | HO | 4905 | F40PH | 2014-12-22 | 775
[5 empty] | HO | 4905 | F40PH | 2014-12-24 | 1502
[5 empty] | HO | 4905 | F40PH | 2014-12-26 | 919
[5 empty] | HO | 4905 | F40PH | 2014-12-27 | 880
[5 empty] | HO | 4905 | F40PH | 2014-12-28 | 741
[5 empty] | HO | 4905 | F40PH | 2014-12-29 | 1065
[5 empty] | HO | 4906 | F40PH | 2014-01-16 | 801
[5 empty] | HO | 4906 | F40PH | 2014-01-18 | 964
[5 empty] | HO | 4906 | F40PH | 2014-01-21 | 1405
[5 empty] | HO | 4906 | F40PH | 2014-01-23 | 1393
[5 empty] | HO | 4906 | F40PH | 2014-01-25 | 1323
[5 empty] | HO | 4906 | F40PH | 2014-01-25 | 701
[5 empty] | HO | 4906 | F40PH | 2014-01-28 | 1563
[5 empty] | HO | 4906 | F40PH | 2014-01-29 | 1263
[5 empty] | HO | 4906 | F40PH | 2014-01-31 | 1183
[5 empty] | HO | 4906 | F40PH | 2014-01-31 | 175
[5 empty] | HO | 4906 | F40PH | 2014-02-04 | 1163
[5 empty] | HO | 4906 | F40PH | 2014-02-07 | 1367
[5 empty] | HO | 4906 | F40PH | 2014-02-09 | 978
[5 empty] | HO | 4906 | F40PH | 2014-02-11 | 1512
[5 empty] | HO | 4906 | F40PH | 2014-02-13 | 1289
[5 empty] | HO | 4906 | F40PH | 2014-02-15 | 500
[5 empty] | HO | 4906 | F40PH | 2014-02-17 | 197
[5 empty] | HO | 4906 | F40PH | 2014-02-20 | 1392
[5 empty] | HO | 4906 | F40PH | 2014-02-23 | 664
[5 empty] | HO | 4906 | F40PH | 2014-02-24 | 825
[5 empty] | HO | 4906 | F40PH | 2014-02-26 | 982
[5 empty] | HO | 4906 | F40PH | 2014-02-28 | 1253
[5 empty] | HO | 4906 | F40PH | 2014-03-02 | 523
[5 empty] | HO | 4906 | F40PH | 2014-03-04 | 1330
[5 empty] | HO | 4906 | F40PH | 2014-03-06 | 895
[5 empty] | HO | 4906 | F40PH | 2014-03-10 | 848
[5 empty] | HO | 4906 | F40PH | 2014-03-12 | 763
[5 empty] | HO | 4906 | F40PH | 2014-03-14 | 1005
[5 empty] | HO | 4906 | F40PH | 2014-03-17 | 704
[5 empty] | HO | 4906 | F40PH | 2014-03-20 | 748
[5 empty] | HO | 4906 | F40PH | 2014-03-24 | 838
[5 empty] | HO | 4906 | F40PH | 2014-03-26 | 785
[5 empty] | HO | 4906 | F40PH | 2014-03-29 | 1269
[5 empty] | HO | 4906 | F40PH | 2014-03-30 | 360
[5 empty] | HO | 4906 | F40PH | 2014-03-31 | 803
[5 empty] | HO | 4906 | F40PH | 2014-04-01 | 416
[5 empty] | HO | 4906 | F40PH | 2014-04-02 | 517
[5 empty] | HO | 4906 | F40PH | 2014-04-03 | 547
[5 empty] | HO | 4906 | F40PH | 2014-04-04 | 423
[5 empty] | HO | 4906 | F40PH | 2014-04-05 | 565
[5 empty] | HO | 4906 | F40PH | 2014-04-06 | 579
[5 empty] | HO | 4906 | F40PH | 2014-04-07 | 507
[5 empty] | HO | 4906 | F40PH | 2014-04-08 | 480
[5 empty] | HO | 4906 | F40PH | 2014-04-10 | 399
[5 empty] | HO | 4906 | F40PH | 2014-04-12 | 1271
[5 empty] | HO | 4906 | F40PH | 2014-04-13 | 801
[5 empty] | HO | 4906 | F40PH | 2014-04-15 | 635
[5 empty] | HO | 4906 | F40PH | 2014-04-17 | 828
[5 empty] | HO | 4906 | F40PH | 2014-04-21 | 758
[5 empty] | HO | 4906 | F40PH | 2014-04-23 | 829
[5 empty] | HO | 4906 | F40PH | 2014-04-25 | 786
[5 empty] | HO | 4906 | F40PH | 2014-04-28 | 1001
[5 empty] | HO | 4906 | F40PH | 2014-04-30 | 1465
[5 empty] | HO | 4906 | F40PH | 2014-05-02 | 1321
[5 empty] | HO | 4906 | F40PH | 2014-05-27 | 1133
[5 empty] | HO | 4906 | F40PH | 2014-05-28 | 1174
[5 empty] | HO | 4906 | F40PH | 2014-05-30 | 1583
[5 empty] | HO | 4906 | F40PH | 2014-06-03 | 1550
[5 empty] | HO | 4906 | F40PH | 2014-06-05 | 578
[5 empty] | HO | 4906 | F40PH | 2014-06-07 | 792
[5 empty] | HO | 4906 | F40PH | 2014-06-09 | 1172
[5 empty] | HO | 4906 | F40PH | 2014-06-11 | 1656
[5 empty] | HO | 4906 | F40PH | 2014-06-12 | 900
[5 empty] | HO | 4906 | F40PH | 2014-06-14 | 1082
[5 empty] | HO | 4906 | F40PH | 2014-06-15 | 751
[5 empty] | HO | 4906 | F40PH | 2014-06-16 | 527
[5 empty] | HO | 4906 | F40PH | 2014-06-18 | 1569
[5 empty] | HO | 4906 | F40PH | 2014-06-19 | 349
[5 empty] | HO | 4906 | F40PH | 2014-06-20 | 1000
[5 empty] | HO | 4906 | F40PH | 2014-06-22 | 1719
[5 empty] | HO | 4906 | F40PH | 2014-06-24 | 1364
[5 empty] | HO | 4906 | F40PH | 2014-06-25 | 692
[5 empty] | HO | 4906 | F40PH | 2014-06-27 | 842
[5 empty] | HO | 4906 | F40PH | 2014-07-01 | 1122
[5 empty] | HO | 4906 | F40PH | 2014-07-22 | 712
[5 empty] | HO | 4906 | F40PH | 2014-07-24 | 735
[5 empty] | HO | 4906 | F40PH | 2014-07-28 | 906
[5 empty] | HO | 4906 | F40PH | 2014-07-30 | 953
[5 empty] | HO | 4906 | F40PH | 2014-08-01 | 1027
[5 empty] | HO | 4906 | F40PH | 2014-08-02 | 299
[5 empty] | HO | 4906 | F40PH | 2014-08-04 | 1133
[5 empty] | HO | 4906 | F40PH | 2014-08-05 | 490
[5 empty] | HO | 4906 | F40PH | 2014-08-07 | 975
[5 empty] | HO | 4906 | F40PH | 2014-08-11 | 662
[5 empty] | HO | 4906 | F40PH | 2014-08-13 | 892
[5 empty] | HO | 4906 | F40PH | 2014-08-15 | 917
[5 empty] | HO | 4906 | F40PH | 2014-08-19 | 1438
[5 empty] | HO | 4906 | F40PH | 2014-08-21 | 1013
[5 empty] | HO | 4906 | F40PH | 2014-08-25 | 823
[5 empty] | HO | 4906 | F40PH | 2014-08-26 | 626
[5 empty] | HO | 4906 | F40PH | 2014-08-28 | 800
[5 empty] | HO | 4906 | F40PH | 2014-09-02 | 888
[5 empty] | HO | 4906 | F40PH | 2014-09-05 | 1485
[5 empty] | HO | 4906 | F40PH | 2014-09-09 | 981
[5 empty] | HO | 4906 | F40PH | 2014-09-11 | 1106
[5 empty] | HO | 4906 | F40PH | 2014-09-13 | 1476
[5 empty] | HO | 4906 | F40PH | 2014-09-14 | 929
[5 empty] | HO | 4906 | F40PH | 2014-09-15 | 1092
[5 empty] | HO | 4906 | F40PH | 2014-09-17 | 1528
[5 empty] | HO | 4906 | F40PH | 2014-09-18 | 655
[5 empty] | HO | 4906 | F40PH | 2014-09-21 | 944
[5 empty] | HO | 4906 | F40PH | 2014-09-22 | 963
[5 empty] | HO | 4906 | F40PH | 2014-09-24 | 1521
[5 empty] | HO | 4906 | F40PH | 2014-09-26 | 1084
[5 empty] | HO | 4906 | F40PH | 2014-09-27 | 854
[5 empty] | HO | 4906 | F40PH | 2014-09-29 | 1275
[5 empty] | HO | 4906 | F40PH | 2014-09-30 | 910
[5 empty] | HO | 4906 | F40PH | 2014-10-01 | 917
[5 empty] | HO | 4906 | F40PH | 2014-10-03 | 877
[5 empty] | HO | 4906 | F40PH | 2014-10-04 | 1042
[5 empty] | HO | 4906 | F40PH | 2014-10-06 | 1512
[5 empty] | HO | 4906 | F40PH | 2014-10-08 | 1074
[5 empty] | HO | 4906 | F40PH | 2014-10-09 | 927
[5 empty] | HO | 4906 | F40PH | 2014-10-10 | 1344
[5 empty] | HO | 4906 | F40PH | 2014-10-12 | 723
[5 empty] | HO | 4906 | F40PH | 2014-10-14 | 1144
[5 empty] | HO | 4906 | F40PH | 2014-10-16 | 1301
[5 empty] | HO | 4906 | F40PH | 2014-10-18 | 1410
[5 empty] | HO | 4906 | F40PH | 2014-10-30 | 908
[5 empty] | HO | 4906 | F40PH | 2014-11-03 | 1048
[5 empty] | HO | 4906 | F40PH | 2014-11-05 | 1034
[5 empty] | HO | 4906 | F40PH | 2014-11-06 | 1157
[5 empty] | HO | 4906 | F40PH | 2014-11-08 | 1007
[5 empty] | HO | 4906 | F40PH | 2014-11-11 | 402
[5 empty] | HO | 4906 | F40PH | 2014-11-13 | 722
[5 empty] | HO | 4906 | F40PH | 2014-11-17 | 1005
[5 empty] | HO | 4906 | F40PH | 2014-11-19 | 805
[5 empty] | HO | 4906 | F40PH | 2014-11-21 | 789
[5 empty] | HO | 4906 | F40PH | 2014-11-26 | 1399
[5 empty] | HO | 4906 | F40PH | 2014-12-01 | 1052
[5 empty] | HO | 4906 | F40PH | 2014-12-03 | 964
[5 empty] | HO | 4906 | F40PH | 2014-12-04 | 475
[5 empty] | HO | 4906 | F40PH | 2014-12-08 | 1085
[5 empty] | HO | 4906 | F40PH | 2014-12-10 | 743
[5 empty] | HO | 4906 | F40PH | 2014-12-12 | 816
[5 empty] | HO | 4906 | F40PH | 2014-12-14 | 513
[5 empty] | HO | 4906 | F40PH | 2014-12-16 | 770
[5 empty] | HO | 4906 | F40PH | 2014-12-18 | 663
[5 empty] | HO | 4906 | F40PH | 2014-12-21 | 785
[5 empty] | HO | 4906 | F40PH | 2014-12-22 | 1136
[5 empty] | HO | 4906 | F40PH | 2014-12-24 | 736
[5 empty] | HO | 4906 | F40PH | 2014-12-29 | 909
[5 empty] | HO | 4907 | F40PH | 2014-06-10 | 887
[5 empty] | HO | 4907 | F40PH | 2014-07-04 | 542
[5 empty] | HO | 4907 | F40PH | 2014-07-05 | 599
[5 empty] | HO | 4907 | F40PH | 2014-07-06 | 786
[5 empty] | HO | 4907 | F40PH | 2014-07-09 | 1560
[5 empty] | HO | 4907 | F40PH | 2014-07-11 | 1425
[5 empty] | HO | 4907 | F40PH | 2014-07-14 | 1161
[5 empty] | HO | 4907 | F40PH | 2014-07-15 | 966
[5 empty] | HO | 4907 | F40PH | 2014-07-17 | 1593
[5 empty] | HO | 4907 | F40PH | 2014-07-18 | 638
[5 empty] | HO | 4907 | F40PH | 2014-07-20 | 1270
[5 empty] | HO | 4907 | F40PH | 2014-07-21 | 950
[5 empty] | HO | 4907 | F40PH | 2014-07-22 | 578
[5 empty] | HO | 4907 | F40PH | 2014-07-23 | 1038
[5 empty] | HO | 4907 | F40PH | 2014-07-25 | 1338
[5 empty] | HO | 4907 | F40PH | 2014-07-28 | 1030
[5 empty] | HO | 4907 | F40PH | 2014-07-29 | 1273
[5 empty] | HO | 4907 | F40PH | 2014-07-30 | 474
[5 empty] | HO | 4907 | F40PH | 2014-07-31 | 1170
[5 empty] | HO | 4907 | F40PH | 2014-08-01 | 733
[5 empty] | HO | 4907 | F40PH | 2014-08-04 | 853
[5 empty] | HO | 4907 | F40PH | 2014-08-05 | 895
[5 empty] | HO | 4907 | F40PH | 2014-08-06 | 963
[5 empty] | HO | 4907 | F40PH | 2014-08-07 | 547
[5 empty] | HO | 4907 | F40PH | 2014-08-08 | 867
[5 empty] | HO | 4907 | F40PH | 2014-08-11 | 1143
[5 empty] | HO | 4907 | F40PH | 2014-08-12 | 611
[5 empty] | HO | 4907 | F40PH | 2014-08-13 | 1197
[5 empty] | HO | 4907 | F40PH | 2014-08-14 | 582
[5 empty] | HO | 4907 | F40PH | 2014-08-15 | 1121
[5 empty] | HO | 4907 | F40PH | 2014-08-18 | 534
[5 empty] | HO | 4907 | F40PH | 2014-08-20 | 1331
[5 empty] | HO | 4907 | F40PH | 2014-11-20 | 1377
[5 empty] | HO | 4907 | F40PH | 2014-11-24 | 911
[5 empty] | HO | 4907 | F40PH | 2014-11-25 | 605
[5 empty] | HO | 4907 | F40PH | 2014-11-26 | 940
[5 empty] | HO | 4907 | F40PH | 2014-11-28 | 1580
[5 empty] | HO | 4907 | F40PH | 2014-12-01 | 1336
[5 empty] | HO | 4907 | F40PH | 2014-12-03 | 1349
[5 empty] | HO | 4907 | F40PH | 2014-12-04 | 857
[5 empty] | HO | 4907 | F40PH | 2014-12-05 | 884
[5 empty] | HO | 4907 | F40PH | 2014-12-06 | 746
[5 empty] | HO | 4907 | F40PH | 2014-12-23 | 1210
[5 empty] | HO | 4907 | F40PH | 2014-12-25 | 1169
[5 empty] | HO | 4907 | F40PH | 2014-12-26 | 1208
[5 empty] | HO | 4908 | F40PH | 2013-12-30 | 1030
[5 empty] | HO | 4908 | F40PH | 2013-12-31 | 1111
[5 empty] | HO | 4908 | F40PH | 2014-01-01 | 424
[5 empty] | HO | 4908 | F40PH | 2014-01-02 | 921
[5 empty] | HO | 4908 | F40PH | 2014-01-06 | 1531
[5 empty] | HO | 4908 | F40PH | 2014-01-08 | 1448
[5 empty] | HO | 4908 | F40PH | 2014-01-08 | 1685
[5 empty] | HO | 4908 | F40PH | 2014-01-11 | 1381
[5 empty] | HO | 4908 | F40PH | 2014-01-13 | 1107
[5 empty] | HO | 4908 | F40PH | 2014-05-31 | 809
[5 empty] | HO | 4908 | F40PH | 2014-06-02 | 834
[5 empty] | HO | 4908 | F40PH | 2014-06-03 | 643
[5 empty] | HO | 4908 | F40PH | 2014-06-04 | 1383
[5 empty] | HO | 4908 | F40PH | 2014-06-06 | 1758
[5 empty] | HO | 4908 | F40PH | 2014-06-09 | 602
[5 empty] | HO | 4908 | F40PH | 2014-06-10 | 1243
[5 empty] | HO | 4908 | F40PH | 2014-06-11 | 904
[5 empty] | HO | 4908 | F40PH | 2014-06-12 | 927
[5 empty] | HO | 4908 | F40PH | 2014-06-15 | 1256
[5 empty] | HO | 4908 | F40PH | 2014-06-16 | 808
[5 empty] | HO | 4908 | F40PH | 2014-06-22 | 652
[5 empty] | HO | 4908 | F40PH | 2014-06-23 | 718
[5 empty] | HO | 4908 | F40PH | 2014-06-25 | 943
[5 empty] | HO | 4908 | F40PH | 2014-06-26 | 1178
[5 empty] | HO | 4908 | F40PH | 2014-06-30 | 879
[5 empty] | HO | 4908 | F40PH | 2014-07-01 | 1226
[5 empty] | HO | 4908 | F40PH | 2014-07-03 | 1362
[5 empty] | HO | 4908 | F40PH | 2014-07-04 | 669
[5 empty] | HO | 4908 | F40PH | 2014-07-07 | 498
[5 empty] | HO | 4908 | F40PH | 2014-07-08 | 1303
[5 empty] | HO | 4908 | F40PH | 2014-07-09 | 483
[5 empty] | HO | 4908 | F40PH | 2014-07-10 | 867
[5 empty] | HO | 4908 | F40PH | 2014-07-11 | 838
[5 empty] | HO | 4908 | F40PH | 2014-07-12 | 989
[5 empty] | HO | 4908 | F40PH | 2014-10-08 | 1318
[5 empty] | HO | 4908 | F40PH | 2014-10-10 | 962
[5 empty] | HO | 4908 | F40PH | 2014-10-12 | 408
[5 empty] | HO | 4908 | F40PH | 2014-10-14 | 1146
[5 empty] | HO | 4908 | F40PH | 2014-10-15 | 879
[5 empty] | HO | 4908 | F40PH | 2014-10-17 | 1463
[5 empty] | HO | 4908 | F40PH | 2014-10-19 | 1043
[5 empty] | HO | 4908 | F40PH | 2014-10-21 | 861
[5 empty] | HO | 4908 | F40PH | 2014-10-23 | 981
[5 empty] | HO | 4908 | F40PH | 2014-10-27 | 1206
[5 empty] | HO | 4908 | F40PH | 2014-10-29 | 1128
[5 empty] | HO | 4908 | F40PH | 2014-10-31 | 890
[5 empty] | HO | 4908 | F40PH | 2014-11-03 | 1047
[5 empty] | HO | 4908 | F40PH | 2014-11-06 | 1011
[5 empty] | HO | 4908 | F40PH | 2014-11-10 | 994
[5 empty] | HO | 4908 | F40PH | 2014-11-12 | 1036
[5 empty] | HO | 4908 | F40PH | 2014-11-14 | 1299
[5 empty] | HO | 4908 | F40PH | 2014-11-17 | 1615
[5 empty] | HO | 4908 | F40PH | 2014-11-19 | 936
[5 empty] | HO | 4908 | F40PH | 2014-11-20 | 422
[5 empty] | HO | 4908 | F40PH | 2014-11-21 | 1272
[5 empty] | HO | 4908 | F40PH | 2014-11-24 | 405
[5 empty] | HO | 4908 | F40PH | 2014-11-25 | 1009
[5 empty] | HO | 4908 | F40PH | 2014-11-27 | 1152
[5 empty] | HO | 4908 | F40PH | 2014-11-28 | 718
[5 empty] | HO | 4908 | F40PH | 2014-12-04 | 1237
[5 empty] | HO | 4908 | F40PH | 2014-12-05 | 603
[5 empty] | HO | 4908 | F40PH | 2014-12-06 | 367
[5 empty] | HO | 4908 | F40PH | 2014-12-07 | 835
[5 empty] | HO | 4908 | F40PH | 2014-12-08 | 820
[5 empty] | HO | 4908 | F40PH | 2014-12-09 | 1025
[5 empty] | HO | 4908 | F40PH | 2014-12-10 | 303
[5 empty] | HO | 4908 | F40PH | 2014-12-11 | 1116
[5 empty] | HO | 4908 | F40PH | 2014-12-11 | 1228
[5 empty] | HO | 4908 | F40PH | 2014-12-14 | 1025
[5 empty] | HO | 4908 | F40PH | 2014-12-16 | 1421
[5 empty] | HO | 4908 | F40PH | 2014-12-17 | 912
[5 empty] | HO | 4908 | F40PH | 2014-12-18 | 550
[5 empty] | HO | 4908 | F40PH | 2014-12-23 | 969
[5 empty] | HO | 4908 | F40PH | 2014-12-26 | 1023
[5 empty] | HO | 4908 | F40PH | 2014-12-29 | 1645
[5 empty] | HO | 4909 | F40PH | 2013-12-30 | 484
[5 empty] | HO | 4909 | F40PH | 2014-01-01 | 1168
[5 empty] | HO | 4909 | F40PH | 2014-01-03 | 1185
[5 empty] | HO | 4909 | F40PH | 2014-01-04 | 1081
[5 empty] | HO | 4909 | F40PH | 2014-01-05 | 895
[5 empty] | HO | 4909 | F40PH | 2014-01-06 | 749
[5 empty] | HO | 4909 | F40PH | 2014-01-07 | 790
[5 empty] | HO | 4909 | F40PH | 2014-01-08 | 1203
[5 empty] | HO | 4909 | F40PH | 2014-01-09 | 321
[5 empty] | HO | 4909 | F40PH | 2014-01-13 | 1300
[5 empty] | HO | 4909 | F40PH | 2014-01-14 | 368
[5 empty] | HO | 4909 | F40PH | 2014-01-16 | 1074
[5 empty] | HO | 4909 | F40PH | 2014-02-14 | 477
[5 empty] | HO | 4909 | F40PH | 2014-02-17 | 1232
[5 empty] | HO | 4909 | F40PH | 2014-02-18 | 1001
[5 empty] | HO | 4909 | F40PH | 2014-02-19 | 580
[5 empty] | HO | 4909 | F40PH | 2014-02-20 | 539
[5 empty] | HO | 4909 | F40PH | 2014-02-21 | 559
[5 empty] | HO | 4909 | F40PH | 2014-02-22 | 945
[5 empty] | HO | 4909 | F40PH | 2014-02-23 | 583
[5 empty] | HO | 4909 | F40PH | 2014-02-24 | 752
[5 empty] | HO | 4909 | F40PH | 2014-02-25 | 355
[5 empty] | HO | 4909 | F40PH | 2014-02-26 | 741
[5 empty] | HO | 4909 | F40PH | 2014-02-27 | 864
[5 empty] | HO | 4909 | F40PH | 2014-02-28 | 955
[5 empty] | HO | 4909 | F40PH | 2014-03-01 | 1088
[5 empty] | HO | 4909 | F40PH | 2014-03-02 | 926
[5 empty] | HO | 4909 | F40PH | 2014-03-03 | 1458
[5 empty] | HO | 4909 | F40PH | 2014-03-04 | 745
[5 empty] | HO | 4909 | F40PH | 2014-03-05 | 1430
[5 empty] | HO | 4909 | F40PH | 2014-03-06 | 535
[5 empty] | HO | 4909 | F40PH | 2014-03-07 | 1285
[5 empty] | HO | 4909 | F40PH | 2014-03-10 | 399
[5 empty] | HO | 4909 | F40PH | 2014-03-11 | 608
[5 empty] | HO | 4909 | F40PH | 2014-03-12 | 1430
[5 empty] | HO | 4909 | F40PH | 2014-03-13 | 525
[5 empty] | HO | 4909 | F40PH | 2014-03-14 | 1286
[5 empty] | HO | 4909 | F40PH | 2014-03-17 | 439
[5 empty] | HO | 4909 | F40PH | 2014-03-18 | 1175
[5 empty] | HO | 4909 | F40PH | 2014-03-19 | 514
[5 empty] | HO | 4909 | F40PH | 2014-03-20 | 1360
[5 empty] | HO | 4909 | F40PH | 2014-03-21 | 376
[5 empty] | HO | 4909 | F40PH | 2014-03-23 | 668
[5 empty] | HO | 4909 | F40PH | 2014-03-28 | 799
[5 empty] | HO | 4909 | F40PH | 2014-03-31 | 546
[5 empty] | HO | 4909 | F40PH | 2014-04-01 | 620
[5 empty] | HO | 4909 | F40PH | 2014-04-03 | 915
[5 empty] | HO | 4909 | F40PH | 2014-04-04 | 546
[5 empty] | HO | 4909 | F40PH | 2014-04-07 | 1057
[5 empty] | HO | 4909 | F40PH | 2014-04-08 | 997
[5 empty] | HO | 4909 | F40PH | 2014-04-09 | 485
[5 empty] | HO | 4909 | F40PH | 2014-04-10 | 581
[5 empty] | HO | 4909 | F40PH | 2014-04-11 | 938
[5 empty] | HO | 4909 | F40PH | 2014-04-12 | 639
[5 empty] | HO | 4909 | F40PH | 2014-04-13 | 734
[5 empty] | HO | 4909 | F40PH | 2014-04-14 | 197
[5 empty] | HO | 4909 | F40PH | 2014-04-14 | 771
[5 empty] | HO | 4909 | F40PH | 2014-04-16 | 1098
[5 empty] | HO | 4909 | F40PH | 2014-04-17 | 367
[5 empty] | HO | 4909 | F40PH | 2014-04-18 | 511
[5 empty] | HO | 4909 | F40PH | 2014-04-19 | 543
[5 empty] | HO | 4909 | F40PH | 2014-04-20 | 1040
[5 empty] | HO | 4909 | F40PH | 2014-04-21 | 825
[5 empty] | HO | 4909 | F40PH | 2014-04-23 | 898
[5 empty] | HO | 4909 | F40PH | 2014-04-24 | 598
[5 empty] | HO | 4909 | F40PH | 2014-04-25 | 917
[5 empty] | HO | 4909 | F40PH | 2014-04-28 | 1092
[5 empty] | HO | 4909 | F40PH | 2014-04-29 | 480
[5 empty] | HO | 4909 | F40PH | 2014-04-30 | 1257
[5 empty] | HO | 4909 | F40PH | 2014-05-05 | 870
[5 empty] | HO | 4909 | F40PH | 2014-05-06 | 1080
[5 empty] | HO | 4909 | F40PH | 2014-05-07 | 864
[5 empty] | HO | 4909 | F40PH | 2014-11-13 | 354
[5 empty] | HO | 4909 | F40PH | 2014-11-17 | 907
[5 empty] | HO | 4909 | F40PH | 2014-11-19 | 1053
[5 empty] | HO | 4909 | F40PH | 2014-11-21 | 850
[5 empty] | HO | 4909 | F40PH | 2014-11-22 | 382
[5 empty] | HO | 4909 | F40PH | 2014-11-23 | 1189
[5 empty] | HO | 4909 | F40PH | 2014-11-24 | 1311
[5 empty] | HO | 4909 | F40PH | 2014-11-25 | 309
[5 empty] | HO | 4909 | F40PH | 2014-11-26 | 913
[5 empty] | HO | 4909 | F40PH | 2014-11-27 | 615
[5 empty] | HO | 4909 | F40PH | 2014-11-28 | 966
[5 empty] | HO | 4909 | F40PH | 2014-11-29 | 526
[5 empty] | HO | 4909 | F40PH | 2014-11-30 | 515
[5 empty] | HO | 4909 | F40PH | 2014-12-01 | 733
[5 empty] | HO | 4909 | F40PH | 2014-12-02 | 568
[5 empty] | HO | 4909 | F40PH | 2014-12-04 | 1502
[5 empty] | HO | 4909 | F40PH | 2014-12-06 | 918
[5 empty] | HO | 4909 | F40PH | 2014-12-08 | 1164
[5 empty] | HO | 4909 | F40PH | 2014-12-09 | 731
[5 empty] | HO | 4909 | F40PH | 2014-12-12 | 1070
[5 empty] | HO | 4909 | F40PH | 2014-12-13 | 420
[5 empty] | HO | 4909 | F40PH | 2014-12-14 | 577
[5 empty] | HO | 4909 | F40PH | 2014-12-15 | 1177
[5 empty] | HO | 4909 | F40PH | 2014-12-16 | 616
[5 empty] | HO | 4909 | F40PH | 2014-12-19 | 1463
[5 empty] | HO | 4909 | F40PH | 2014-12-20 | 327
[5 empty] | HO | 4910 | F40PH | 2013-12-27 | 960
[5 empty] | HO | 4910 | F40PH | 2013-12-30 | 531
[5 empty] | HO | 4910 | F40PH | 2013-12-31 | 1297
[5 empty] | HO | 4910 | F40PH | 2014-01-02 | 1046
[5 empty] | HO | 4910 | F40PH | 2014-01-03 | 1085
[5 empty] | HO | 4910 | F40PH | 2014-01-05 | 1578
[5 empty] | HO | 4910 | F40PH | 2014-01-06 | 819
[5 empty] | HO | 4910 | F40PH | 2014-01-07 | 734
[5 empty] | HO | 4910 | F40PH | 2014-01-09 | 1147
[5 empty] | HO | 4910 | F40PH | 2014-01-15 | 814
[5 empty] | HO | 4910 | F40PH | 2014-01-16 | 780
[5 empty] | HO | 4910 | F40PH | 2014-01-18 | 979
[5 empty] | HO | 4910 | F40PH | 2014-01-19 | 702
[5 empty] | HO | 4910 | F40PH | 2014-01-20 | 978
[5 empty] | HO | 4910 | F40PH | 2014-01-21 | 752
[5 empty] | HO | 4910 | F40PH | 2014-01-23 | 1288
[5 empty] | HO | 4910 | F40PH | 2014-01-24 | 784
[5 empty] | HO | 4910 | F40PH | 2014-01-27 | 1292
[5 empty] | HO | 4910 | F40PH | 2014-01-28 | 667
[5 empty] | HO | 4910 | F40PH | 2014-02-28 | 393
[5 empty] | HO | 4910 | F40PH | 2014-03-03 | 980
[5 empty] | HO | 4910 | F40PH | 2014-03-05 | 1382
[5 empty] | HO | 4910 | F40PH | 2014-03-07 | 1137
[5 empty] | HO | 4910 | F40PH | 2014-03-08 | 411
[5 empty] | HO | 4910 | F40PH | 2014-03-09 | 517
[5 empty] | HO | 4910 | F40PH | 2014-03-10 | 656
[5 empty] | HO | 4910 | F40PH | 2014-03-11 | 487
[5 empty] | HO | 4910 | F40PH | 2014-03-12 | 546
[5 empty] | HO | 4910 | F40PH | 2014-03-13 | 1174
[5 empty] | HO | 4910 | F40PH | 2014-03-14 | 562
[5 empty] | HO | 4910 | F40PH | 2014-03-16 | 1132
[5 empty] | HO | 4910 | F40PH | 2014-03-17 | 606
[5 empty] | HO | 4910 | F40PH | 2014-03-18 | 662
[5 empty] | HO | 4910 | F40PH | 2014-03-19 | 986
[5 empty] | HO | 4910 | F40PH | 2014-03-20 | 544
[5 empty] | HO | 4910 | F40PH | 2014-03-21 | 542
[5 empty] | HO | 4910 | F40PH | 2014-03-22 | 632
[5 empty] | HO | 4910 | F40PH | 2014-03-23 | 854
[5 empty] | HO | 4910 | F40PH | 2014-03-24 | 849
[5 empty] | HO | 4910 | F40PH | 2014-03-25 | 1133
[5 empty] | HO | 4910 | F40PH | 2014-03-26 | 604
[5 empty] | HO | 4910 | F40PH | 2014-03-27 | 1230
[5 empty] | HO | 4910 | F40PH | 2014-03-31 | 1601
[5 empty] | HO | 4910 | F40PH | 2014-04-01 | 350
[5 empty] | HO | 4910 | F40PH | 2014-04-02 | 1145
[5 empty] | HO | 4910 | F40PH | 2014-04-03 | 686
[5 empty] | HO | 4910 | F40PH | 2014-04-04 | 1123
[5 empty] | HO | 4910 | F40PH | 2014-04-07 | 368
[5 empty] | HO | 4910 | F40PH | 2014-04-08 | 1180
[5 empty] | HO | 4910 | F40PH | 2014-04-09 | 543
[5 empty] | HO | 4910 | F40PH | 2014-04-11 | 381
[5 empty] | HO | 4910 | F40PH | 2014-04-14 | 1272
[5 empty] | HO | 4910 | F40PH | 2014-04-15 | 477
[5 empty] | HO | 4910 | F40PH | 2014-04-17 | 974
[5 empty] | HO | 4910 | F40PH | 2014-05-05 | 1250
[5 empty] | HO | 4910 | F40PH | 2014-05-07 | 1030
[5 empty] | HO | 4910 | F40PH | 2014-05-08 | 392
[5 empty] | HO | 4910 | F40PH | 2014-05-09 | 637
[5 empty] | HO | 4910 | F40PH | 2014-05-10 | 823
[5 empty] | HO | 4910 | F40PH | 2014-05-11 | 667
[5 empty] | HO | 4910 | F40PH | 2014-05-12 | 398
[5 empty] | HO | 4910 | F40PH | 2014-05-12 | 840
[5 empty] | HO | 4910 | F40PH | 2014-05-14 | 734
[5 empty] | HO | 4910 | F40PH | 2014-05-15 | 946
[5 empty] | HO | 4910 | F40PH | 2014-06-03 | 186
[5 empty] | HO | 4910 | F40PH | 2014-06-05 | 989
[5 empty] | HO | 4910 | F40PH | 2014-06-09 | 1105
[5 empty] | HO | 4910 | F40PH | 2014-06-11 | 858
[5 empty] | HO | 4910 | F40PH | 2014-06-20 | 655
[5 empty] | HO | 4910 | F40PH | 2014-06-20 | 544
[5 empty] | HO | 4910 | F40PH | 2014-06-21 | 616
[5 empty] | HO | 4910 | F40PH | 2014-06-22 | 997
[5 empty] | HO | 4910 | F40PH | 2014-06-23 | 1000
[5 empty] | HO | 4910 | F40PH | 2014-06-26 | 961
[5 empty] | HO | 4910 | F40PH | 2014-06-30 | 1110
[5 empty] | HO | 4910 | F40PH | 2014-07-02 | 730
[5 empty] | HO | 4910 | F40PH | 2014-07-07 | 1246
[5 empty] | HO | 4910 | F40PH | 2014-07-08 | 554
[5 empty] | HO | 4910 | F40PH | 2014-07-10 | 1144
[5 empty] | HO | 4910 | F40PH | 2014-07-11 | 920
[5 empty] | HO | 4910 | F40PH | 2014-07-14 | 1310
[5 empty] | HO | 4910 | F40PH | 2014-07-16 | 1307
[5 empty] | HO | 4910 | F40PH | 2014-07-17 | 632
[5 empty] | HO | 4910 | F40PH | 2014-07-18 | 1389
[5 empty] | HO | 4910 | F40PH | 2014-07-21 | 472
[5 empty] | HO | 4910 | F40PH | 2014-07-22 | 1097
[5 empty] | HO | 4910 | F40PH | 2014-07-23 | 1168
[5 empty] | HO | 4910 | F40PH | 2014-07-24 | 935
[5 empty] | HO | 4910 | F40PH | 2014-07-25 | 828
[5 empty] | HO | 4910 | F40PH | 2014-08-14 | 580
[5 empty] | HO | 4910 | F40PH | 2014-08-15 | 378
[5 empty] | HO | 4910 | F40PH | 2014-08-18 | 1217
[5 empty] | HO | 4910 | F40PH | 2014-08-20 | 906
[5 empty] | HO | 4910 | F40PH | 2014-08-22 | 788
[5 empty] | HO | 4910 | F40PH | 2014-08-25 | 955
[5 empty] | HO | 4910 | F40PH | 2014-08-27 | 875
[5 empty] | HO | 4910 | F40PH | 2014-08-29 | 925
[5 empty] | HO | 4910 | F40PH | 2014-08-31 | 732
[5 empty] | HO | 4910 | F40PH | 2014-09-01 | 828
[5 empty] | HO | 4910 | F40PH | 2014-09-02 | 824
[5 empty] | HO | 4910 | F40PH | 2014-09-04 | 1275
[5 empty] | HO | 4910 | F40PH | 2014-09-06 | 992
[5 empty] | HO | 4910 | F40PH | 2014-09-07 | 1024
[5 empty] | HO | 4910 | F40PH | 2014-09-08 | 976
[5 empty] | HO | 4910 | F40PH | 2014-09-10 | 1264
[5 empty] | HO | 4910 | F40PH | 2014-09-11 | 942
[5 empty] | HO | 4910 | F40PH | 2014-09-12 | 489
[5 empty] | HO | 4910 | F40PH | 2014-09-13 | 1136
[5 empty] | HO | 4910 | F40PH | 2014-09-14 | 1018
[5 empty] | HO | 4910 | F40PH | 2014-09-15 | 698
[5 empty] | HO | 4910 | F40PH | 2014-09-16 | 708
[5 empty] | HO | 4910 | F40PH | 2014-09-17 | 1006
[5 empty] | HO | 4910 | F40PH | 2014-09-18 | 646
[5 empty] | HO | 4910 | F40PH | 2014-09-19 | 1006
[5 empty] | HO | 4910 | F40PH | 2014-09-22 | 629
[5 empty] | HO | 4910 | F40PH | 2014-09-23 | 888
[5 empty] | HO | 4910 | F40PH | 2014-09-24 | 987
[5 empty] | HO | 4910 | F40PH | 2014-09-25 | 997
[5 empty] | HO | 4910 | F40PH | 2014-09-26 | 462
[5 empty] | HO | 4910 | F40PH | 2014-09-27 | 1089
[5 empty] | HO | 4910 | F40PH | 2014-09-28 | 902
[5 empty] | HO | 4910 | F40PH | 2014-09-29 | 996
[5 empty] | HO | 4910 | F40PH | 2014-09-30 | 652
[5 empty] | HO | 4910 | F40PH | 2014-10-01 | 1025
[5 empty] | HO | 4910 | F40PH | 2014-10-02 | 740
[5 empty] | HO | 4910 | F40PH | 2014-10-03 | 1025
[5 empty] | HO | 4910 | F40PH | 2014-10-06 | 677
[5 empty] | HO | 4910 | F40PH | 2014-10-07 | 1007
[5 empty] | HO | 4910 | F40PH | 2014-10-08 | 757
[5 empty] | HO | 4910 | F40PH | 2014-10-09 | 769
[5 empty] | HO | 4910 | F40PH | 2014-10-10 | 806
[5 empty] | HO | 4910 | F40PH | 2014-10-11 | 915
[5 empty] | HO | 4910 | F40PH | 2014-10-11 | 636
[5 empty] | HO | 4910 | F40PH | 2014-11-18 | 573
[5 empty] | HO | 4910 | F40PH | 2014-11-20 | 1356
[5 empty] | HO | 4910 | F40PH | 2014-11-22 | 517
[5 empty] | HO | 4910 | F40PH | 2014-11-22 | 1323
[5 empty] | HO | 4910 | F40PH | 2014-11-23 | 777
[5 empty] | HO | 4910 | F40PH | 2014-11-25 | 848
[5 empty] | HO | 4910 | F40PH | 2014-11-28 | 1417
[5 empty] | HO | 4910 | F40PH | 2014-12-01 | 648
[5 empty] | HO | 4910 | F40PH | 2014-12-02 | 1061
[5 empty] | HO | 4910 | F40PH | 2014-12-04 | 712
[5 empty] | HO | 4910 | F40PH | 2014-12-05 | 717
[5 empty] | HO | 4910 | F40PH | 2014-12-09 | 1126
[5 empty] | HO | 4910 | F40PH | 2014-12-11 | 1119
[5 empty] | HO | 4910 | F40PH | 2014-12-15 | 1009
[5 empty] | HO | 4910 | F40PH | 2014-12-17 | 875
[5 empty] | HO | 4910 | F40PH | 2014-12-19 | 1326
[5 empty] | HO | 4910 | F40PH | 2014-12-21 | 1127
[5 empty] | HO | 4910 | F40PH | 2014-12-22 | 339
[5 empty] | HO | 4910 | F40PH | 2014-12-23 | 1098
[5 empty] | HO | 4910 | F40PH | 2014-12-25 | 1261
[5 empty] | HO | 4910 | F40PH | 2014-12-26 | 779
[5 empty] | HO | 4910 | F40PH | 2014-12-27 | 855
[5 empty] | HO | 4910 | F40PH | 2014-12-28 | 597
[5 empty] | HO | 4910 | F40PH | 2014-12-29 | 1060
[5 empty] | HO | 4911 | F40PH | 2013-12-30 | 1059
[5 empty] | HO | 4911 | F40PH | 2014-01-01 | 1090
[5 empty] | HO | 4911 | F40PH | 2014-01-03 | 1750
[5 empty] | HO | 4911 | F40PH | 2014-01-04 | 610
[5 empty] | HO | 4911 | F40PH | 2014-01-06 | 1436
[5 empty] | HO | 4911 | F40PH | 2014-01-08 | 1656
[5 empty] | HO | 4911 | F40PH | 2014-01-10 | 1241
[5 empty] | HO | 4911 | F40PH | 2014-01-16 | 859
[5 empty] | HO | 4911 | F40PH | 2014-01-20 | 1014
[5 empty] | HO | 4911 | F40PH | 2014-03-12 | 1685
[5 empty] | HO | 4911 | F40PH | 2014-03-24 | 677
[5 empty] | HO | 4911 | F40PH | 2014-03-26 | 973
[5 empty] | HO | 4911 | F40PH | 2014-03-27 | 1210
[5 empty] | HO | 4911 | F40PH | 2014-03-29 | 870
[5 empty] | HO | 4911 | F40PH | 2014-03-30 | 676
[5 empty] | HO | 4911 | F40PH | 2014-03-31 | 777
[5 empty] | HO | 4911 | F40PH | 2014-04-01 | 590
[5 empty] | HO | 4911 | F40PH | 2014-04-02 | 703
[5 empty] | HO | 4911 | F40PH | 2014-04-12 | 1127
[5 empty] | HO | 4911 | F40PH | 2014-04-13 | 641
[5 empty] | HO | 4911 | F40PH | 2014-04-14 | 597
[5 empty] | HO | 4911 | F40PH | 2014-04-16 | 1129
[5 empty] | HO | 4911 | F40PH | 2014-04-19 | 1138
[5 empty] | HO | 4911 | F40PH | 2014-04-21 | 895
[5 empty] | HO | 4911 | F40PH | 2014-04-22 | 546
[5 empty] | HO | 4911 | F40PH | 2014-04-24 | 946
[5 empty] | HO | 4911 | F40PH | 2014-06-18 | 299
[5 empty] | HO | 4911 | F40PH | 2014-06-20 | 815
[5 empty] | HO | 4911 | F40PH | 2014-06-23 | 1003
[5 empty] | HO | 4911 | F40PH | 2014-06-24 | 501
[5 empty] | HO | 4911 | F40PH | 2014-06-25 | 495
[5 empty] | HO | 4911 | F40PH | 2014-06-27 | 867
[5 empty] | HO | 4911 | F40PH | 2014-06-30 | 1079
[5 empty] | HO | 4911 | F40PH | 2014-07-01 | 463
[5 empty] | HO | 4911 | F40PH | 2014-07-05 | 873
[5 empty] | HO | 4911 | F40PH | 2014-07-07 | 1135
[5 empty] | HO | 4911 | F40PH | 2014-07-09 | 1131
[5 empty] | HO | 4911 | F40PH | 2014-07-10 | 1042
[5 empty] | HO | 4911 | F40PH | 2014-07-11 | 536
[5 empty] | HO | 4911 | F40PH | 2014-07-12 | 839
[5 empty] | HO | 4911 | F40PH | 2014-07-22 | 1259
[5 empty] | HO | 4911 | F40PH | 2014-07-23 | 1153
[5 empty] | HO | 4911 | F40PH | 2014-07-24 | 643
[5 empty] | HO | 4911 | F40PH | 2014-07-25 | 720
[5 empty] | HO | 4911 | F40PH | 2014-07-26 | 624
[5 empty] | HO | 4911 | F40PH | 2014-07-29 | 1316
[5 empty] | HO | 4911 | F40PH | 2014-07-30 | 912
[5 empty] | HO | 4911 | F40PH | 2014-08-05 | 1571
[5 empty] | HO | 4911 | F40PH | 2014-08-07 | 882
[5 empty] | HO | 4911 | F40PH | 2014-08-08 | 927
[5 empty] | HO | 4911 | F40PH | 2014-08-22 | 885
[5 empty] | HO | 4911 | F40PH | 2014-08-26 | 903
[5 empty] | HO | 4911 | F40PH | 2014-08-28 | 1211
[5 empty] | HO | 4911 | F40PH | 2014-09-03 | 1699
[5 empty] | HO | 4911 | F40PH | 2014-09-04 | 517
[5 empty] | HO | 4911 | F40PH | 2014-09-05 | 1201
[5 empty] | HO | 4911 | F40PH | 2014-09-07 | 958
[5 empty] | HO | 4911 | F40PH | 2014-09-08 | 973
[5 empty] | HO | 4911 | F40PH | 2014-09-09 | 643
[5 empty] | HO | 4911 | F40PH | 2014-09-10 | 1113
[5 empty] | HO | 4911 | F40PH | 2014-09-11 | 506
[5 empty] | HO | 4911 | F40PH | 2014-09-12 | 1286
[5 empty] | HO | 4911 | F40PH | 2014-09-17 | 715
[5 empty] | HO | 4911 | F40PH | 2014-09-20 | 1114
[5 empty] | HO | 4911 | F40PH | 2014-09-22 | 1446
[5 empty] | HO | 4911 | F40PH | 2014-09-23 | 494
[5 empty] | HO | 4911 | F40PH | 2014-09-24 | 574
[5 empty] | HO | 4911 | F40PH | 2014-09-25 | 1112
[5 empty] | HO | 4911 | F40PH | 2014-09-27 | 1010
[5 empty] | HO | 4911 | F40PH | 2014-09-28 | 668
[5 empty] | HO | 4911 | F40PH | 2014-09-29 | 1208
[5 empty] | HO | 4911 | F40PH | 2014-09-30 | 631
[5 empty] | HO | 4911 | F40PH | 2014-10-01 | 893
[5 empty] | HO | 4911 | F40PH | 2014-10-02 | 599
[5 empty] | HO | 4911 | F40PH | 2014-10-03 | 1168
[5 empty] | HO | 4911 | F40PH | 2014-10-05 | 821
[5 empty] | HO | 4911 | F40PH | 2014-10-06 | 452
[5 empty] | HO | 4911 | F40PH | 2014-10-07 | 1073
[5 empty] | HO | 4911 | F40PH | 2014-10-09 | 1045
[5 empty] | HO | 4911 | F40PH | 2014-10-10 | 929
[5 empty] | HO | 4911 | F40PH | 2014-10-11 | 649
[5 empty] | HO | 4911 | F40PH | 2014-10-12 | 694
[5 empty] | HO | 4911 | F40PH | 2014-10-13 | 1027
[5 empty] | HO | 4911 | F40PH | 2014-10-15 | 1014
[5 empty] | HO | 4911 | F40PH | 2014-10-16 | 1050
[5 empty] | HO | 4911 | F40PH | 2014-10-19 | 1113
[5 empty] | HO | 4911 | F40PH | 2014-10-20 | 720
[5 empty] | HO | 4911 | F40PH | 2014-10-22 | 1207
[5 empty] | HO | 4911 | F40PH | 2014-10-24 | 940
[5 empty] | HO | 4911 | F40PH | 2014-10-25 | 615
[5 empty] | HO | 4911 | F40PH | 2014-10-26 | 434
[5 empty] | HO | 4911 | F40PH | 2014-10-28 | 1650
[5 empty] | HO | 4911 | F40PH | 2014-10-30 | 855
[5 empty] | HO | 4911 | F40PH | 2014-10-31 | 462
[5 empty] | HO | 4911 | F40PH | 2014-10-31 | 738
[5 empty] | HO | 4911 | F40PH | 2014-11-02 | 767
[5 empty] | HO | 4911 | F40PH | 2014-11-03 | 1121
[5 empty] | HO | 4911 | F40PH | 2014-11-04 | 503
[5 empty] | HO | 4911 | F40PH | 2014-11-06 | 1293
[5 empty] | HO | 4911 | F40PH | 2014-11-08 | 1050
[5 empty] | HO | 4911 | F40PH | 2014-11-09 | 494
[5 empty] | HO | 4911 | F40PH | 2014-11-10 | 1059
[5 empty] | HO | 4911 | F40PH | 2014-11-12 | 925
[5 empty] | HO | 4911 | F40PH | 2014-11-14 | 849
[5 empty] | HO | 4911 | F40PH | 2014-11-15 | 846
[5 empty] | HO | 4911 | F40PH | 2014-11-16 | 731
[5 empty] | HO | 4911 | F40PH | 2014-11-17 | 1177
[5 empty] | HO | 4911 | F40PH | 2014-11-18 | 537
[5 empty] | HO | 4911 | F40PH | 2014-11-19 | 1225
[5 empty] | HO | 4911 | F40PH | 2014-11-20 | 504
[5 empty] | HO | 4911 | F40PH | 2014-12-02 | 858
[5 empty] | HO | 4911 | F40PH | 2014-12-03 | 602
[5 empty] | HO | 4911 | F40PH | 2014-12-04 | 471
[5 empty] | HO | 4911 | F40PH | 2014-12-05 | 596
[5 empty] | HO | 4911 | F40PH | 2014-12-06 | 858
[5 empty] | HO | 4911 | F40PH | 2014-12-07 | 1098
[5 empty] | HO | 4911 | F40PH | 2014-12-08 | 871
[5 empty] | HO | 4911 | F40PH | 2014-12-10 | 1457
[5 empty] | HO | 4911 | F40PH | 2014-12-12 | 948
[5 empty] | HO | 4911 | F40PH | 2014-12-13 | 535
[5 empty] | HO | 4912 | F40PH | 2013-12-27 | 450
[5 empty] | HO | 4912 | F40PH | 2013-12-28 | 884
[5 empty] | HO | 4912 | F40PH | 2013-12-29 | 587
[5 empty] | HO | 4912 | F40PH | 2013-12-30 | 1416
[5 empty] | HO | 4912 | F40PH | 2013-12-31 | 375
[5 empty] | HO | 4912 | F40PH | 2014-01-05 | 1487
[5 empty] | HO | 4912 | F40PH | 2014-01-07 | 1338
[5 empty] | HO | 4912 | F40PH | 2014-01-07 | 123
[5 empty] | HO | 4912 | F40PH | 2014-01-09 | 1181
[5 empty] | HO | 4912 | F40PH | 2014-01-23 | 1119
[5 empty] | HO | 4912 | F40PH | 2014-01-27 | 955
[5 empty] | HO | 4912 | F40PH | 2014-01-29 | 1392
[5 empty] | HO | 4912 | F40PH | 2014-01-30 | 619
[5 empty] | HO | 4912 | F40PH | 2014-02-03 | 919
[5 empty] | HO | 4912 | F40PH | 2014-02-03 | 189
[5 empty] | HO | 4912 | F40PH | 2014-02-06 | 861
[5 empty] | HO | 4912 | F40PH | 2014-02-10 | 1296
[5 empty] | HO | 4912 | F40PH | 2014-02-12 | 1240
[5 empty] | HO | 4912 | F40PH | 2014-02-16 | 1195
[5 empty] | HO | 4912 | F40PH | 2014-02-18 | 761
[5 empty] | HO | 4912 | F40PH | 2014-02-19 | 562
[5 empty] | HO | 4912 | F40PH | 2014-02-20 | 641
[5 empty] | HO | 4912 | F40PH | 2014-02-21 | 553
[5 empty] | HO | 4912 | F40PH | 2014-02-23 | 951
[5 empty] | HO | 4912 | F40PH | 2014-02-25 | 1257
[5 empty] | HO | 4912 | F40PH | 2014-02-27 | 1050
[5 empty] | HO | 4912 | F40PH | 2014-03-03 | 1006
[5 empty] | HO | 4912 | F40PH | 2014-03-03 | 264
[5 empty] | HO | 4912 | F40PH | 2014-03-05 | 935
[5 empty] | HO | 4912 | F40PH | 2014-03-07 | 912
[5 empty] | HO | 4912 | F40PH | 2014-03-09 | 1013
[5 empty] | HO | 4912 | F40PH | 2014-03-11 | 1041
[5 empty] | HO | 4912 | F40PH | 2014-03-13 | 909
[5 empty] | HO | 4912 | F40PH | 2014-03-17 | 852
[5 empty] | HO | 4912 | F40PH | 2014-03-19 | 818
[5 empty] | HO | 4912 | F40PH | 2014-03-21 | 796
[5 empty] | HO | 4912 | F40PH | 2014-03-24 | 820
[5 empty] | HO | 4912 | F40PH | 2014-03-26 | 777
[5 empty] | HO | 4912 | F40PH | 2014-03-28 | 934
[5 empty] | HO | 4912 | F40PH | 2014-03-31 | 888
[5 empty] | HO | 4912 | F40PH | 2014-04-18 | 766
[5 empty] | HO | 4912 | F40PH | 2014-04-21 | 1166
[5 empty] | HO | 4912 | F40PH | 2014-04-22 | 807
[5 empty] | HO | 4912 | F40PH | 2014-04-23 | 556
[5 empty] | HO | 4912 | F40PH | 2014-04-24 | 1122
[5 empty] | HO | 4912 | F40PH | 2014-04-25 | 479
[5 empty] | HO | 4912 | F40PH | 2014-04-26 | 501
[5 empty] | HO | 4912 | F40PH | 2014-04-27 | 748
[5 empty] | HO | 4912 | F40PH | 2014-04-28 | 1109
[5 empty] | HO | 4912 | F40PH | 2014-04-29 | 1008
[5 empty] | HO | 4912 | F40PH | 2014-04-30 | 460
[5 empty] | HO | 4912 | F40PH | 2014-05-01 | 1166
[5 empty] | HO | 4912 | F40PH | 2014-05-02 | 423
[5 empty] | HO | 4912 | F40PH | 2014-05-05 | 1260
[5 empty] | HO | 4912 | F40PH | 2014-05-05 | 1111
[5 empty] | HO | 4912 | F40PH | 2014-05-06 | 494
[5 empty] | HO | 4912 | F40PH | 2014-05-07 | 811
[5 empty] | HO | 4912 | F40PH | 2014-05-09 | 1036
[5 empty] | HO | 4912 | F40PH | 2014-05-13 | 965
[5 empty] | HO | 4912 | F40PH | 2014-05-14 | 966
[5 empty] | HO | 4912 | F40PH | 2014-05-28 | 1210
[5 empty] | HO | 4912 | F40PH | 2014-05-29 | 485
[5 empty] | HO | 4912 | F40PH | 2014-05-31 | 1313
[5 empty] | HO | 4912 | F40PH | 2014-06-02 | 1197
[5 empty] | HO | 4912 | F40PH | 2014-06-09 | 874
[5 empty] | HO | 4912 | F40PH | 2014-06-11 | 1165
[5 empty] | HO | 4912 | F40PH | 2014-06-12 | 745
[5 empty] | HO | 4912 | F40PH | 2014-06-13 | 788
[5 empty] | HO | 4912 | F40PH | 2014-06-14 | 1230
[5 empty] | HO | 4912 | F40PH | 2014-06-15 | 806
[5 empty] | HO | 4912 | F40PH | 2014-06-16 | 280
[5 empty] | HO | 4912 | F40PH | 2014-06-16 | 1207
[5 empty] | HO | 4912 | F40PH | 2014-06-18 | 1010
[5 empty] | HO | 4912 | F40PH | 2014-06-19 | 911
[5 empty] | HO | 4912 | F40PH | 2014-06-21 | 1051
[5 empty] | HO | 4912 | F40PH | 2014-06-26 | 912
[5 empty] | HO | 4912 | F40PH | 2014-06-27 | 744
[5 empty] | HO | 4912 | F40PH | 2014-06-28 | 893
[5 empty] | HO | 4912 | F40PH | 2014-07-01 | 1017
[5 empty] | HO | 4912 | F40PH | 2014-07-02 | 1029
[5 empty] | HO | 4912 | F40PH | 2014-07-03 | 576
[5 empty] | HO | 4912 | F40PH | 2014-07-04 | 907
[5 empty] | HO | 4912 | F40PH | 2014-07-05 | 761
[5 empty] | HO | 4912 | F40PH | 2014-07-06 | 1219
[5 empty] | HO | 4912 | F40PH | 2014-07-07 | 798
[5 empty] | HO | 4912 | F40PH | 2014-07-08 | 466
[5 empty] | HO | 4912 | F40PH | 2014-07-09 | 527
[5 empty] | HO | 4912 | F40PH | 2014-07-10 | 540
[5 empty] | HO | 4912 | F40PH | 2014-07-11 | 904
[5 empty] | HO | 4912 | F40PH | 2014-07-12 | 992
[5 empty] | HO | 4912 | F40PH | 2014-07-13 | 788
[5 empty] | HO | 4912 | F40PH | 2014-07-14 | 859
[5 empty] | HO | 4912 | F40PH | 2014-08-13 | 822
[5 empty] | HO | 4912 | F40PH | 2014-08-14 | 580
[5 empty] | HO | 4912 | F40PH | 2014-08-15 | 923
[5 empty] | HO | 4912 | F40PH | 2014-08-19 | 1027
[5 empty] | HO | 4912 | F40PH | 2014-08-20 | 844
[5 empty] | HO | 4912 | F40PH | 2014-08-21 | 1262
[5 empty] | HO | 4912 | F40PH | 2014-08-22 | 1014
[5 empty] | HO | 4912 | F40PH | 2014-08-25 | 491
[5 empty] | HO | 4912 | F40PH | 2014-08-26 | 1284
[5 empty] | HO | 4912 | F40PH | 2014-08-27 | 519
[5 empty] | HO | 4912 | F40PH | 2014-09-03 | 1069
[5 empty] | HO | 4912 | F40PH | 2014-09-03 | 231
[5 empty] | HO | 4912 | F40PH | 2014-09-05 | 1065
[5 empty] | HO | 4912 | F40PH | 2014-09-07 | 1147
[5 empty] | HO | 4912 | F40PH | 2014-09-09 | 981
[5 empty] | HO | 4912 | F40PH | 2014-09-10 | 1001
[5 empty] | HO | 4912 | F40PH | 2014-09-12 | 921
[5 empty] | HO | 4912 | F40PH | 2014-09-13 | 508
[5 empty] | HO | 4912 | F40PH | 2014-09-14 | 869
[5 empty] | HO | 4912 | F40PH | 2014-09-16 | 1687
[5 empty] | HO | 4912 | F40PH | 2014-09-18 | 876
[5 empty] | HO | 4912 | F40PH | 2014-09-19 | 1016
[5 empty] | HO | 4912 | F40PH | 2014-09-20 | 742
[5 empty] | HO | 4912 | F40PH | 2014-09-22 | 906
[5 empty] | HO | 4912 | F40PH | 2014-09-23 | 1311
[5 empty] | HO | 4912 | F40PH | 2014-09-25 | 868
[5 empty] | HO | 4912 | F40PH | 2014-09-26 | 1250
[5 empty] | HO | 4912 | F40PH | 2014-09-28 | 464
[5 empty] | HO | 4912 | F40PH | 2014-09-29 | 413
[5 empty] | HO | 4912 | F40PH | 2014-09-30 | 1346
[5 empty] | HO | 4912 | F40PH | 2014-10-02 | 1481
[5 empty] | HO | 4912 | F40PH | 2014-10-03 | 662
[5 empty] | HO | 4912 | F40PH | 2014-10-05 | 618
[5 empty] | HO | 4912 | F40PH | 2014-10-06 | 1101
[5 empty] | HO | 4912 | F40PH | 2014-10-07 | 570
[5 empty] | HO | 4912 | F40PH | 2014-10-08 | 1251
[5 empty] | HO | 4912 | F40PH | 2014-10-10 | 1301
[5 empty] | HO | 4912 | F40PH | 2014-10-12 | 1336
[5 empty] | HO | 4912 | F40PH | 2014-10-13 | 1171
[5 empty] | HO | 4912 | F40PH | 2014-10-14 | 490
[5 empty] | HO | 4912 | F40PH | 2014-10-15 | 1016
[5 empty] | HO | 4912 | F40PH | 2014-10-16 | 615
[5 empty] | HO | 4912 | F40PH | 2014-10-17 | 551
[5 empty] | HO | 4912 | F40PH | 2014-10-18 | 862
[5 empty] | HO | 4912 | F40PH | 2014-10-19 | 770
[5 empty] | HO | 4912 | F40PH | 2014-10-20 | 814
[5 empty] | HO | 4912 | F40PH | 2014-10-21 | 410
[5 empty] | HO | 4912 | F40PH | 2014-10-22 | 460
[5 empty] | HO | 4912 | F40PH | 2014-10-23 | 1035
[5 empty] | HO | 4912 | F40PH | 2014-10-27 | 1065
[5 empty] | HO | 4912 | F40PH | 2014-10-28 | 744
[5 empty] | HO | 4912 | F40PH | 2014-10-30 | 910
[5 empty] | HO | 4912 | F40PH | 2014-10-31 | 1046
[5 empty] | HO | 4912 | F40PH | 2014-11-01 | 358
[5 empty] | HO | 4912 | F40PH | 2014-11-02 | 757
[5 empty] | HO | 4912 | F40PH | 2014-11-03 | 608
[5 empty] | HO | 4912 | F40PH | 2014-11-05 | 1459
[5 empty] | HO | 4912 | F40PH | 2014-11-06 | 479
[5 empty] | HO | 4912 | F40PH | 2014-11-12 | 632
[5 empty] | HO | 4912 | F40PH | 2014-11-13 | 523
[5 empty] | HO | 4912 | F40PH | 2014-11-14 | 682
[5 empty] | HO | 4912 | F40PH | 2014-12-12 | 223
[5 empty] | HO | 4912 | F40PH | 2014-12-21 | 1519
[5 empty] | HO | 4913 | F40PH | 2013-12-27 | 1027
[5 empty] | HO | 4913 | F40PH | 2013-12-28 | 682
[5 empty] | HO | 4913 | F40PH | 2013-12-29 | 788
[5 empty] | HO | 4913 | F40PH | 2013-12-30 | 784
[5 empty] | HO | 4913 | F40PH | 2014-01-01 | 1018
[5 empty] | HO | 4913 | F40PH | 2014-01-02 | 459
[5 empty] | HO | 4913 | F40PH | 2014-01-03 | 1268
[5 empty] | HO | 4913 | F40PH | 2014-01-04 | 1116
[5 empty] | HO | 4913 | F40PH | 2014-01-06 | 766
[5 empty] | HO | 4913 | F40PH | 2014-01-07 | 670
[5 empty] | HO | 4913 | F40PH | 2014-01-08 | 935
[5 empty] | HO | 4913 | F40PH | 2014-01-09 | 1196
[5 empty] | HO | 4913 | F40PH | 2014-01-11 | 1177
[5 empty] | HO | 4913 | F40PH | 2014-01-12 | 770
[5 empty] | HO | 4913 | F40PH | 2014-01-13 | 1072
[5 empty] | HO | 4913 | F40PH | 2014-01-15 | 852
[5 empty] | HO | 4913 | F40PH | 2014-01-16 | 832
[5 empty] | HO | 4913 | F40PH | 2014-01-17 | 1028
[5 empty] | HO | 4913 | F40PH | 2014-01-18 | 628
[5 empty] | HO | 4913 | F40PH | 2014-01-19 | 822
[5 empty] | HO | 4913 | F40PH | 2014-01-22 | 1265
[5 empty] | HO | 4913 | F40PH | 2014-01-23 | 1459
[5 empty] | HO | 4913 | F40PH | 2014-01-24 | 1024
[5 empty] | HO | 4913 | F40PH | 2014-01-25 | 668
[5 empty] | HO | 4913 | F40PH | 2014-01-26 | 935
[5 empty] | HO | 4913 | F40PH | 2014-01-27 | 462
[5 empty] | HO | 4913 | F40PH | 2014-01-30 | 169
[5 empty] | HO | 4913 | F40PH | 2014-01-30 | 1068
[5 empty] | HO | 4913 | F40PH | 2014-02-01 | 1067
[5 empty] | HO | 4913 | F40PH | 2014-02-02 | 903
[5 empty] | HO | 4913 | F40PH | 2014-02-04 | 1227
[5 empty] | HO | 4913 | F40PH | 2014-02-05 | 880
[5 empty] | HO | 4913 | F40PH | 2014-02-06 | 1291
[5 empty] | HO | 4913 | F40PH | 2014-02-07 | 618
[5 empty] | HO | 4913 | F40PH | 2014-02-09 | 723
[5 empty] | HO | 4913 | F40PH | 2014-02-10 | 647
[5 empty] | HO | 4913 | F40PH | 2014-02-11 | 1137
[5 empty] | HO | 4913 | F40PH | 2014-02-12 | 886
[5 empty] | HO | 4913 | F40PH | 2014-02-13 | 1151
[5 empty] | HO | 4913 | F40PH | 2014-02-14 | 1274
[5 empty] | HO | 4913 | F40PH | 2014-02-15 | 318
[5 empty] | HO | 4913 | F40PH | 2014-03-07 | 335
[5 empty] | HO | 4913 | F40PH | 2014-03-10 | 483
[5 empty] | HO | 4913 | F40PH | 2014-04-01 | 851
[5 empty] | HO | 4913 | F40PH | 2014-04-02 | 444
[5 empty] | HO | 4913 | F40PH | 2014-04-03 | 1204
[5 empty] | HO | 4913 | F40PH | 2014-04-04 | 463
[5 empty] | HO | 4913 | F40PH | 2014-04-07 | 1057
[5 empty] | HO | 4913 | F40PH | 2014-04-13 | 1581
[5 empty] | HO | 4913 | F40PH | 2014-04-15 | 539
[5 empty] | HO | 4913 | F40PH | 2014-04-16 | 726
[5 empty] | HO | 4913 | F40PH | 2014-04-17 | 955
[5 empty] | HO | 4913 | F40PH | 2014-04-19 | 827
[5 empty] | HO | 4913 | F40PH | 2014-04-20 | 612
[5 empty] | HO | 4913 | F40PH | 2014-04-22 | 1505
[5 empty] | HO | 4913 | F40PH | 2014-04-23 | 1195
[5 empty] | HO | 4913 | F40PH | 2014-04-25 | 1734
[5 empty] | HO | 4913 | F40PH | 2014-04-28 | 453
[5 empty] | HO | 4913 | F40PH | 2014-06-05 | 1420
[5 empty] | HO | 4913 | F40PH | 2014-06-06 | 450
[5 empty] | HO | 4913 | F40PH | 2014-06-09 | 1162
[5 empty] | HO | 4913 | F40PH | 2014-06-10 | 431
[5 empty] | HO | 4913 | F40PH | 2014-06-12 | 1378
[5 empty] | HO | 4913 | F40PH | 2014-06-13 | 1284
[5 empty] | HO | 4913 | F40PH | 2014-06-16 | 496
[5 empty] | HO | 4913 | F40PH | 2014-06-17 | 1281
[5 empty] | HO | 4913 | F40PH | 2014-06-19 | 1957
[5 empty] | HO | 4913 | F40PH | 2014-06-20 | 403
[5 empty] | HO | 4913 | F40PH | 2014-06-23 | 1287
[5 empty] | HO | 4913 | F40PH | 2014-06-24 | 466
[5 empty] | HO | 4913 | F40PH | 2014-06-25 | 1196
[5 empty] | HO | 4913 | F40PH | 2014-06-26 | 610
[5 empty] | HO | 4913 | F40PH | 2014-06-27 | 813
[5 empty] | HO | 4913 | F40PH | 2014-06-28 | 876
[5 empty] | HO | 4913 | F40PH | 2014-06-29 | 769
[5 empty] | HO | 4913 | F40PH | 2014-06-30 | 850
[5 empty] | HO | 4913 | F40PH | 2014-07-02 | 676
[5 empty] | HO | 4913 | F40PH | 2014-07-03 | 715
[5 empty] | HO | 4913 | F40PH | 2014-07-05 | 518
[5 empty] | HO | 4913 | F40PH | 2014-07-06 | 581
[5 empty] | HO | 4913 | F40PH | 2014-07-08 | 983
[5 empty] | HO | 4913 | F40PH | 2014-07-09 | 1319
[5 empty] | HO | 4913 | F40PH | 2014-07-10 | 728
[5 empty] | HO | 4913 | F40PH | 2014-07-10 | 434
[5 empty] | HO | 4913 | F40PH | 2014-07-12 | 1035
[5 empty] | HO | 4913 | F40PH | 2014-07-14 | 507
[5 empty] | HO | 4913 | F40PH | 2014-07-15 | 1225
[5 empty] | HO | 4913 | F40PH | 2014-07-17 | 1102
[5 empty] | HO | 4913 | F40PH | 2014-07-18 | 1131
[5 empty] | HO | 4913 | F40PH | 2014-07-21 | 593
[5 empty] | HO | 4913 | F40PH | 2014-10-16 | 1104
[5 empty] | HO | 4913 | F40PH | 2014-11-06 | 745
[5 empty] | HO | 4913 | F40PH | 2014-11-07 | 780
[5 empty] | HO | 4913 | F40PH | 2014-11-10 | 389
[5 empty] | HO | 4913 | F40PH | 2014-11-11 | 898
[5 empty] | HO | 4913 | F40PH | 2014-11-12 | 428
[5 empty] | HO | 4913 | F40PH | 2014-11-13 | 1193
[5 empty] | HO | 4913 | F40PH | 2014-12-12 | 1301
[5 empty] | HO | 4913 | F40PH | 2014-12-16 | 938
[5 empty] | HO | 4913 | F40PH | 2014-12-18 | 1361
[5 empty] | HO | 4913 | F40PH | 2014-12-19 | 562
[5 empty] | HO | 4913 | F40PH | 2014-12-20 | 884
[5 empty] | HO | 4913 | F40PH | 2014-12-21 | 819
[5 empty] | HO | 4913 | F40PH | 2014-12-22 | 739
[5 empty] | HO | 4913 | F40PH | 2014-12-24 | 1061
[5 empty] | HO | 4913 | F40PH | 2014-12-25 | 538
[5 empty] | HO | 4913 | F40PH | 2014-12-25 | 758
[5 empty] | HO | 4913 | F40PH | 2014-12-28 | 961
[5 empty] | HO | 4913 | F40PH | 2014-12-29 | 997
[5 empty] | HO | 4914 | F40PH | 2013-12-27 | 755
[5 empty] | HO | 4914 | F40PH | 2013-12-28 | 838
[5 empty] | HO | 4914 | F40PH | 2013-12-29 | 742
[5 empty] | HO | 4914 | F40PH | 2013-12-30 | 725
[5 empty] | HO | 4914 | F40PH | 2013-12-31 | 620
[5 empty] | HO | 4914 | F40PH | 2014-01-02 | 1116
[5 empty] | HO | 4914 | F40PH | 2014-01-03 | 808
[5 empty] | HO | 4914 | F40PH | 2014-01-06 | 1046
[5 empty] | HO | 4914 | F40PH | 2014-01-07 | 1603
[5 empty] | HO | 4914 | F40PH | 2014-01-08 | 1347
[5 empty] | HO | 4914 | F40PH | 2014-01-10 | 1052
[5 empty] | HO | 4914 | F40PH | 2014-01-10 | 199
[5 empty] | HO | 4914 | F40PH | 2014-01-12 | 1151
[5 empty] | HO | 4914 | F40PH | 2014-01-14 | 1542
[5 empty] | HO | 4914 | F40PH | 2014-01-15 | 447
[5 empty] | HO | 4914 | F40PH | 2014-01-17 | 1032
[5 empty] | HO | 4914 | F40PH | 2014-01-20 | 791
[5 empty] | HO | 4914 | F40PH | 2014-01-21 | 662
[5 empty] | HO | 4914 | F40PH | 2014-01-22 | 1254
[5 empty] | HO | 4914 | F40PH | 2014-01-23 | 1225
[5 empty] | HO | 4914 | F40PH | 2014-01-24 | 726
[5 empty] | HO | 4914 | F40PH | 2014-01-27 | 1791
[5 empty] | HO | 4914 | F40PH | 2014-01-28 | 545
[5 empty] | HO | 4914 | F40PH | 2014-01-29 | 230
[5 empty] | HO | 4914 | F40PH | 2014-01-29 | 923
[5 empty] | HO | 4914 | F40PH | 2014-01-30 | 474
[5 empty] | HO | 4914 | F40PH | 2014-01-31 | 612
[5 empty] | HO | 4914 | F40PH | 2014-02-02 | 773
[5 empty] | HO | 4914 | F40PH | 2014-02-03 | 227
[5 empty] | HO | 4914 | F40PH | 2014-02-03 | 834
[5 empty] | HO | 4914 | F40PH | 2014-02-04 | 559
[5 empty] | HO | 4914 | F40PH | 2014-02-07 | 753
[5 empty] | HO | 4914 | F40PH | 2014-02-08 | 599
[5 empty] | HO | 4914 | F40PH | 2014-02-10 | 997
[5 empty] | HO | 4914 | F40PH | 2014-02-12 | 1637
[5 empty] | HO | 4914 | F40PH | 2014-02-14 | 1368
[5 empty] | HO | 4914 | F40PH | 2014-02-15 | 561
[5 empty] | HO | 4914 | F40PH | 2014-02-16 | 984
[5 empty] | HO | 4914 | F40PH | 2014-02-18 | 888
[5 empty] | HO | 4914 | F40PH | 2014-02-20 | 1462
[5 empty] | HO | 4914 | F40PH | 2014-02-25 | 840
[5 empty] | HO | 4914 | F40PH | 2014-02-27 | 694
[5 empty] | HO | 4914 | F40PH | 2014-02-28 | 1598
[5 empty] | HO | 4914 | F40PH | 2014-03-02 | 160
[5 empty] | HO | 4914 | F40PH | 2014-03-04 | 1023
[5 empty] | HO | 4914 | F40PH | 2014-03-05 | 540
[5 empty] | HO | 4914 | F40PH | 2014-03-06 | 738
[5 empty] | HO | 4914 | F40PH | 2014-03-07 | 1031
[5 empty] | HO | 4914 | F40PH | 2014-03-09 | 956
[5 empty] | HO | 4914 | F40PH | 2014-03-10 | 714
[5 empty] | HO | 4914 | F40PH | 2014-03-11 | 572
[5 empty] | HO | 4914 | F40PH | 2014-03-12 | 1057
[5 empty] | HO | 4914 | F40PH | 2014-03-13 | 549
[5 empty] | HO | 4914 | F40PH | 2014-03-14 | 503
[5 empty] | HO | 4914 | F40PH | 2014-03-15 | 852
[5 empty] | HO | 4914 | F40PH | 2014-03-16 | 791
[5 empty] | HO | 4914 | F40PH | 2014-03-17 | 1285
[5 empty] | HO | 4914 | F40PH | 2014-03-19 | 899
[5 empty] | HO | 4914 | F40PH | 2014-03-21 | 1555
[5 empty] | HO | 4914 | F40PH | 2014-03-31 | 548
[5 empty] | HO | 4914 | F40PH | 2014-04-01 | 641
[5 empty] | HO | 4914 | F40PH | 2014-04-03 | 971
[5 empty] | HO | 4914 | F40PH | 2014-04-06 | 548
[5 empty] | HO | 4914 | F40PH | 2014-04-07 | 715
[5 empty] | HO | 4914 | F40PH | 2014-04-09 | 917
[5 empty] | HO | 4914 | F40PH | 2014-04-11 | 712
[5 empty] | HO | 4914 | F40PH | 2014-04-15 | 323
[5 empty] | HO | 4914 | F40PH | 2014-04-15 | 1226
[5 empty] | HO | 4914 | F40PH | 2014-04-17 | 1280
[5 empty] | HO | 4914 | F40PH | 2014-04-19 | 1171
[5 empty] | HO | 4914 | F40PH | 2014-04-20 | 851
[5 empty] | HO | 4914 | F40PH | 2014-04-21 | 690
[5 empty] | HO | 4914 | F40PH | 2014-04-22 | 551
[5 empty] | HO | 4914 | F40PH | 2014-04-23 | 1068
[5 empty] | HO | 4914 | F40PH | 2014-04-25 | 1018
[5 empty] | HO | 4914 | F40PH | 2014-04-26 | 784
[5 empty] | HO | 4914 | F40PH | 2014-04-27 | 731
[5 empty] | HO | 4914 | F40PH | 2014-04-29 | 1410
[5 empty] | HO | 4914 | F40PH | 2014-04-30 | 524
[5 empty] | HO | 4914 | F40PH | 2014-05-01 | 937
[5 empty] | HO | 4914 | F40PH | 2014-05-03 | 953
[5 empty] | HO | 4914 | F40PH | 2014-05-05 | 1117
[5 empty] | HO | 4914 | F40PH | 2014-05-06 | 505
[5 empty] | HO | 4914 | F40PH | 2014-05-18 | 759
[5 empty] | HO | 4914 | F40PH | 2014-05-20 | 899
[5 empty] | HO | 4914 | F40PH | 2014-06-04 | 1202
[5 empty] | HO | 4914 | F40PH | 2014-06-06 | 1022
[5 empty] | HO | 4914 | F40PH | 2014-06-08 | 1202
[5 empty] | HO | 4914 | F40PH | 2014-06-10 | 1142
[5 empty] | HO | 4914 | F40PH | 2014-06-12 | 941
[5 empty] | HO | 4914 | F40PH | 2014-06-13 | 921
[5 empty] | HO | 4914 | F40PH | 2014-06-17 | 1323
[5 empty] | HO | 4914 | F40PH | 2014-06-21 | 1227
[5 empty] | HO | 4914 | F40PH | 2014-06-23 | 351
[5 empty] | HO | 4914 | F40PH | 2014-06-26 | 1256
[5 empty] | HO | 4914 | F40PH | 2014-06-27 | 423
[5 empty] | HO | 4914 | F40PH | 2014-06-28 | 779
[5 empty] | HO | 4914 | F40PH | 2014-06-29 | 1132
[5 empty] | HO | 4914 | F40PH | 2014-06-30 | 881
[5 empty] | HO | 4914 | F40PH | 2014-07-01 | 1310
[5 empty] | HO | 4914 | F40PH | 2014-07-02 | 568
[5 empty] | HO | 4914 | F40PH | 2014-07-03 | 1311
[5 empty] | HO | 4914 | F40PH | 2014-07-04 | 528
[5 empty] | HO | 4914 | F40PH | 2014-07-07 | 1516
[5 empty] | HO | 4914 | F40PH | 2014-07-08 | 367
[5 empty] | HO | 4914 | F40PH | 2014-07-09 | 1442
[5 empty] | HO | 4914 | F40PH | 2014-07-10 | 1129
[5 empty] | HO | 4914 | F40PH | 2014-07-14 | 937
[5 empty] | HO | 4914 | F40PH | 2014-08-05 | 1059
[5 empty] | HO | 4914 | F40PH | 2014-08-06 | 476
[5 empty] | HO | 4914 | F40PH | 2014-08-08 | 883
[5 empty] | HO | 4914 | F40PH | 2014-08-11 | 807
[5 empty] | HO | 4914 | F40PH | 2014-11-16 | 1158
[5 empty] | HO | 4914 | F40PH | 2014-11-18 | 1078
[5 empty] | HO | 4914 | F40PH | 2014-11-19 | 563
[5 empty] | HO | 4914 | F40PH | 2014-11-20 | 1238
[5 empty] | HO | 4914 | F40PH | 2014-11-21 | 637
[5 empty] | HO | 4914 | F40PH | 2014-11-23 | 511
[5 empty] | HO | 4914 | F40PH | 2014-11-24 | 700
[5 empty] | HO | 4914 | F40PH | 2014-11-25 | 498
[5 empty] | HO | 4914 | F40PH | 2014-11-28 | 1040
[5 empty] | HO | 4914 | F40PH | 2014-11-30 | 1072
[5 empty] | HO | 4914 | F40PH | 2014-12-02 | 1109
[5 empty] | HO | 4914 | F40PH | 2014-12-03 | 900
[5 empty] | HO | 4914 | F40PH | 2014-12-04 | 1134
[5 empty] | HO | 4914 | F40PH | 2014-12-05 | 507
[5 empty] | HO | 4914 | F40PH | 2014-12-08 | 1380
[5 empty] | HO | 4914 | F40PH | 2014-12-09 | 458
[5 empty] | HO | 4914 | F40PH | 2014-12-10 | 1292
[5 empty] | HO | 4914 | F40PH | 2014-12-11 | 921
[5 empty] | HO | 4914 | F40PH | 2014-12-12 | 425
[5 empty] | HO | 4914 | F40PH | 2014-12-13 | 966
[5 empty] | HO | 4914 | F40PH | 2014-12-17 | 872
[5 empty] | HO | 4914 | F40PH | 2014-12-19 | 1034
[5 empty] | HO | 4914 | F40PH | 2014-12-22 | 409
[5 empty] | HO | 4914 | F40PH | 2014-12-23 | 901
[5 empty] | HO | 4914 | F40PH | 2014-12-24 | 1196
[5 empty] | HO | 4914 | F40PH | 2014-12-26 | 601
[5 empty] | HO | 1003 | SWITCHER-MP20B-3 | 2014-04-09 | 1598
[5 empty] | HO | 1004 | SWITCHER-MP20B-3 | 2014-08-31 | 1304
[5 empty] | HO | 4300 | GP40-Non Rev | 2014-01-03 | 1405
[5 empty] | HO | 4300 | GP40-Non Rev | 2014-01-12 | 1506
[5 empty] | HO | 4300 | GP40-Non Rev | 2014-01-21 | 1300
[5 empty] | HO | 4300 | GP40-Non Rev | 2014-01-30 | 1505
[5 empty] | HO | 4300 | GP40-Non Rev | 2014-02-11 | 1503
[5 empty] | HO | 4300 | GP40-Non Rev | 2014-02-22 | 1803
[5 empty] | HO | 4300 | GP40-Non Rev | 2014-11-13 | 1435
[5 empty] | HO | 4301 | GP40-Non Rev | 2014-01-30 | 1226
[5 empty] | HO | 4301 | GP40-Non Rev | 2014-03-20 | 1777
[5 empty] | HO | 4301 | GP40-Non Rev | 2014-03-26 | 974
[5 empty] | HO | 4301 | GP40-Non Rev | 2014-04-05 | 1499
[5 empty] | HO | 4301 | GP40-Non Rev | 2014-04-17 | 1835
[5 empty] | HO | 4301 | GP40-Non Rev | 2014-09-23 | 1210
[5 empty] | HO | 4301 | GP40-Non Rev | 2014-10-07 | 2002
[5 empty] | HO | 4302 | GP40-Non Rev | 2014-04-20 | 1602
[5 empty] | HO | 4302 | GP40-Non Rev | 2014-04-30 | 1004
[5 empty] | HO | 4302 | GP40-Non Rev | 2014-10-17 | 310
[5 empty] | HO | 4302 | GP40-Non Rev | 2014-10-25 | 812
[5 empty] | HO | 4302 | GP40-Non Rev | 2014-10-28 | 1267
[5 empty] | HO | 4302 | GP40-Non Rev | 2014-11-03 | 1414
[5 empty] | HO | 4302 | GP40-Non Rev | 2014-11-07 | 984
[5 empty] | HO | 4302 | GP40-Non Rev | 2014-11-13 | 1403
[5 empty] | HO | 4303 | GP40-Non Rev | 2014-03-07 | 1800
[5 empty] | HO | 4303 | GP40-Non Rev | 2014-03-16 | 1378
[5 empty] | HO | 4303 | GP40-Non Rev | 2014-11-24 | 1891
[5 empty] | HO | 4303 | GP40-Non Rev | 2014-12-08 | 2079
[8 empty] | commuter | 12560962
[8 empty] | switch | 39826

## LINE HAUL CLASS 23 TOTAL BY CTY
TABLE 10: LINE-HAUL CLASS 2-3 TOTAL BY COUNTY EMISSIONS GROWN TO 2017 AND COTNROL TO 2011 TONS PER YEAR (TPY)
| Railroad Equipment /Diesel /Line Haul Locomotives: Class II / III Operations | STCNTYFIPS | GALLONS | NOx | CO | PM10 | PM2.5 | SO2 | VOC | NH3 | CO2
|  |  | 2137.6 | 0.59804 | 0.05757 | 0.014086 | 0.013663 | 0.0090777 | 0.030446 | 0.00020585 | 25.2485
2285002010 | Railroad Equipment /Diesel /Line Haul Locomotives: Class II / III Operations | 34001 |  |  | 0.05757 | 0.014086 | 0.013663 | 0.0090777 | 0.030446 | 0.00020585 | 25.2485
2285002010 | Railroad Equipment /Diesel /Line Haul Locomotives: Class II / III Operations | 34003 |  |  | 2.475 | 0.47358 | 0.45938 | 0.39027 | 0.93608 | 0.008107 | 994.3542
2285002010 | Railroad Equipment /Diesel /Line Haul Locomotives: Class II / III Operations | 34005 |  |  | 1.4186 | 0.3471 | 0.33669 | 0.22369 | 0.75023 | 0.0050726 | 622.166
2285002010 | Railroad Equipment /Diesel /Line Haul Locomotives: Class II / III Operations | 34007 |  |  | 3.9315 | 0.96194 | 0.93308 | 0.61992 | 2.0792 | 0.014058 | 1724.2353
2285002010 | Railroad Equipment /Diesel /Line Haul Locomotives: Class II / III Operations | 34009 |  |  | 0.20468 | 0.050081 | 0.048579 | 0.032275 | 0.10825 | 0.00073189 | 89.7682
2285002010 | Railroad Equipment /Diesel /Line Haul Locomotives: Class II / III Operations | 34011 |  |  | 4.644 | 1.1363 | 1.1022 | 0.73227 | 2.456 | 0.016606 | 2036.7234
2285002010 | Railroad Equipment /Diesel /Line Haul Locomotives: Class II / III Operations | 34013 |  |  | 2.3334 | 0.57093 | 0.5538 | 0.36794 | 1.234 | 0.0083436 | 1023.3673
2285002010 | Railroad Equipment /Diesel /Line Haul Locomotives: Class II / III Operations | 34015 |  |  | 8.5512 | 2.0923 | 2.0295 | 1.3484 | 4.5223 | 0.030577 | 3750.3135
2285002010 | Railroad Equipment /Diesel /Line Haul Locomotives: Class II / III Operations | 34017 |  |  | 4.2596 | 1.0422 | 1.011 | 0.67166 | 2.2527 | 0.015231 | 1868.1325
2285002010 | Railroad Equipment /Diesel /Line Haul Locomotives: Class II / III Operations | 34019 |  |  | 0.15365 | 0.037594 | 0.036466 | 0.024227 | 0.081256 | 0.0005494 | 67.3852
2285002010 | Railroad Equipment /Diesel /Line Haul Locomotives: Class II / III Operations | 34021 |  |  | 0 | 0 | 0 | 0 | 0 | 0 | 0
2285002010 | Railroad Equipment /Diesel /Line Haul Locomotives: Class II / III Operations | 34023 |  |  | 4.3772 | 1.071 | 1.0389 | 0.6902 | 2.3149 | 0.015652 | 1919.7081
2285002010 | Railroad Equipment /Diesel /Line Haul Locomotives: Class II / III Operations | 34025 |  |  | 0.38685 | 0.094653 | 0.091814 | 0.060999 | 0.20459 | 0.0013833 | 169.6618
2285002010 | Railroad Equipment /Diesel /Line Haul Locomotives: Class II / III Operations | 34027 |  |  | 1.2014 | 0.23276 | 0.22577 | 0.18943 | 0.4625 | 0.0039514 | 484.6459
2285002010 | Railroad Equipment /Diesel /Line Haul Locomotives: Class II / III Operations | 34029 |  |  | 0 | 0 | 0 | 0 | 0 | 0 | 0
2285002010 | Railroad Equipment /Diesel /Line Haul Locomotives: Class II / III Operations | 34031 |  |  | 1.7864 | 0.32983 | 0.31993 | 0.28168 | 0.64176 | 0.0057838 | 709.4055
2285002010 | Railroad Equipment /Diesel /Line Haul Locomotives: Class II / III Operations | 34033 |  |  | 0.67358 | 0.16481 | 0.15987 | 0.10621 | 0.35622 | 0.0024085 | 295.4144
2285002010 | Railroad Equipment /Diesel /Line Haul Locomotives: Class II / III Operations | 34035 |  |  | 0 | 0 | 0 | 0 | 0 | 0 | 0
2285002010 | Railroad Equipment /Diesel /Line Haul Locomotives: Class II / III Operations | 34037 |  |  | 3.3463 | 0.5766 | 0.5593 | 0.52765 | 1.0857 | 0.010602 | 1300.4219
2285002010 | Railroad Equipment /Diesel /Line Haul Locomotives: Class II / III Operations | 34039 |  |  | 4.4854 | 1.0975 | 1.0646 | 0.70727 | 2.3721 | 0.016039 | 1967.1764
2285002010 | Railroad Equipment /Diesel /Line Haul Locomotives: Class II / III Operations | 34041 |  |  | 0.14963 | 0.036612 | 0.035514 | 0.023595 | 0.079134 | 0.00053505 | 65.6253
| TOTAL | STCNTYFIPS | 1618218.6378 | 0 | 44.4358 | 10.3298 | 10.0199 | 7.0067 | 21.9672 | 0.15584 | 19113.7534
|  | 34001 | 1618218.6378 | 428.8615 | 44.4358 | 10.3298 | 10.0199 | 7.0067 | 21.9672 | 0.15584 | 19113.7534

## x4-Class23 emissions
TABLE 11: TOTAL 2014 ANNUAL LINE HAUL CLASS 2/3 LOCOMOTIVE (SCC: 2285002007) EMISSIONS GROWN TO 2017 AND CONTROL TO 2011 TONS PER YEAR (TPY)
| STCNTYFIPS | REP_MARK | SCC | SCC_DESCRIPTION | GROWTH FACTOR REFERENCE | LINKS | SUM-MILES | Fuel Use factor | 2011 Fuel Use Gallons1 | 2014 Fuel Use Gallons2 | NOX | CO | PM10 | PM25 | SO2 | VOC | NH3 | CO2 | User Comments
2011 | 34017 | East Jersey Terminal Railroad | 2285002007 | Railroad Equipment /Diesel /Line Haul Locomotives: Class II / III Operations | USEPA locomarine FRM Model |  | 3.19 | 10662.3824 | 34013 | 34013 | 9.5158 | 0.91603 | 0.22413 | 0.21741 | 0.14444 | 0.48445 | 0.0032755 | 401.748
2011 | 34005 | Hainesport Industrial Railroad | 2285002007 | Railroad Equipment /Diesel /Line Haul Locomotives: Class II / III Operations | USEPA locomarine FRM Model |  | 1 | 10750 | 10750 | 10750 | 3.0075 | 0.28952 | 0.070838 | 0.068713 | 0.045652 | 0.15311 | 0.0010352 | 126.9747
2011 | 34003 | New York & Greenwood Lake Railroad | 2285002007 | Railroad Equipment /Diesel /Line Haul Locomotives: Class II / III Operations | USEPA locomarine FRM Model |  | 0.44 | 5954.6364 | 2620.04 | 2620.04 | 0.73301 | 0.070563 | 0.017265 | 0.016747 | 0.011126 | 0.037317 | 0.00025231 | 30.9469
2011 | 34031 | New York & Greenwood Lake Railroad | 2285002007 | Railroad Equipment /Diesel /Line Haul Locomotives: Class II / III Operations | USEPA locomarine FRM Model |  | 0.66 | 5954.6364 | 3930.06 | 3930.06 | 1.0995 | 0.10584 | 0.025898 | 0.025121 | 0.01669 | 0.055976 | 0.00037847 | 46.4203
2011 | 34017 | Port Jersey Railroad Company | 2285002007 | Railroad Equipment /Diesel /Line Haul Locomotives: Class II / III Operations | USEPA locomarine FRM Model |  | 3.5 | 1428.5714 | 5000 | 5000 | 1.3988 | 0.13466 | 0.032948 | 0.03196 | 0.021233 | 0.071215 | 0.0004815 | 59.058 |  | same as 2007
2011 | 34023 | Raritan Central Railroad | 2285002007 | Railroad Equipment /Diesel /Line Haul Locomotives: Class II / III Operations | USEPA locomarine FRM Model |  | 17 | 1529.4118 | 26000 | 26000 | 7.274 | 0.70023 | 0.17133 | 0.16619 | 0.11041 | 0.37032 | 0.0025038 | 307.1016 |  | same as 2007
UPDATE | 34015 | SMS Rail Service Inc. | 2285002007 | Railroad Equipment /Diesel /Line Haul Locomotives: Class II / III Operations | USEPA locomarine FRM Model |  | 20 | 4564.8 | 91296 | 91296 | 25.5419 | 2.4588 | 0.60161 | 0.58356 | 0.3877 | 1.3003 | 0.0087919 | 1078.352 |  | April 25, 2016 email fr Brain Murray (murrayb@smsrail.com)
update | 34001 | CR | 2285002007 | Railroad Equipment /Diesel /Line Haul Locomotives: Class II / III Operations | USEPA locomarine FRM Model | 8 | 24.8861 | 0 | 0 | 0 | 0 | 0 | 0 | 0 | 0 | 0 | 0 | 0 | Conrail fuel information shows no service in Atlantic County.
UPDATE | 34001 | SRNJ | 2285002007 | Railroad Equipment /Diesel /Line Haul Locomotives: Class II / III Operations | USEPA locomarine FRM Model | 14 | 30.4502 | 70.1998 | 2137.6 | 2137.6 | 0.59804 | 0.05757 | 0.014086 | 0.013663 | 0.0090777 | 0.030446 | 0.00020585 | 25.2485
UPDATE | 34003 | NYSW shortline use 3 EF | 2285002007 | Railroad Equipment /Diesel /Line Haul Locomotives: Class II / III Operations | USEPA locomarine FRM Model | 21 | 19.05 | 1446.8504 | 27562.5 | 27562.5 | 7.7112 | 0.74231 | 0.18163 | 0.17618 | 0.11705 | 0.39257 | 0.0026543 | 325.5573 | Mileage & fuel from NYSW. | May 24, 2014 email fr Melanie Boyer (mboyer@nysw.com)
UPDATE | 34003 | NYSW USE CLASS 1 EF | 2285002007 | [5 empty] | 54002 | 54002 | 9.3021 | 1.6621 | 0.27469 | 0.26645 | 0.26209 | 0.50619 | 0.0052004 | 637.8501
UPDATE | 34005 | CR | 2285002007 | Railroad Equipment /Diesel /Line Haul Locomotives: Class II / III Operations | USEPA locomarine FRM Model | 35 | 34.9799 | 1198.522 | 41924.1468 | 41924.1468 | 11.7291 | 1.1291 | 0.27626 | 0.26798 | 0.17804 | 0.59712 | 0.0040373 | 495.1913
UPDATE | 34007 | CR | 2285002007 | Railroad Equipment /Diesel /Line Haul Locomotives: Class II / III Operations | USEPA locomarine FRM Model | 74 | 49.6301 | 2927.7222 | 145303.0742 | 145303.0742 | 40.6514 | 3.9133 | 0.95749 | 0.92877 | 0.61705 | 2.0695 | 0.013993 | 1716.262
UPDATE | 34007 | SRNJ | 2285002007 | Railroad Equipment /Diesel /Line Haul Locomotives: Class II / III Operations | USEPA locomarine FRM Model | 7 | 1.3333 | 506.28 | 675.04 | 675.04 | 0.18886 | 0.01818 | 0.0044483 | 0.0043148 | 0.0028667 | 0.0096146 | 6.5007e-05 | 7.9733
2011 | 34009 | CMSL | 2285002007 | Railroad Equipment /Diesel /Line Haul Locomotives: Class II / III Operations | USEPA locomarine FRM Model | 1 | 14 | 542.8571 | 7600 | 7600 | 2.1263 | 0.20468 | 0.050081 | 0.048579 | 0.032275 | 0.10825 | 0.00073189 | 89.7682 | Used 2002 fuel data. Assume the same for 2007.
UPDATE | 34009 | CR | 2285002007 | Railroad Equipment /Diesel /Line Haul Locomotives: Class II / III Operations | USEPA locomarine FRM Model | 5 | 14.6658 | #REF! | 0 | 0 | 0 | 0 | 0 | 0 | 0 | 0 | 0 | 0 | Conrail fuel information shows no service in Cape May County.
UPDATE | 34009 | SRNJ | 2285002007 | Railroad Equipment /Diesel /Line Haul Locomotives: Class II / III Operations | USEPA locomarine FRM Model | 3 | 0 | 0 | 0 | 0 | 0 | 0 | 0 | 0 | 0 | 0 | 0 | 0 | Southern rail no longer operates in this county
UPDATE | 34011 | CR | 2285002007 | Railroad Equipment /Diesel /Line Haul Locomotives: Class II / III Operations | USEPA locomarine FRM Model | 6 | 12.8199 | 747.0646 | 9577.3091 | 9577.3091 | 2.6794 | 0.25793 | 0.063111 | 0.061217 | 0.040672 | 0.13641 | 0.0009223 | 113.1234
UPDATE | 34015 | SRNJ | 2285002007 | Railroad Equipment /Diesel /Line Haul Locomotives: Class II / III Operations | USEPA locomarine FRM Model | 1 | 0 | #REF! | 3988.85 | 3988.85 | 1.116 | 0.10743 | 0.026285 | 0.025496 | 0.016939 | 0.056813 | 0.00038413 | 47.1147 | Southern rail no longer operates in this county.
UPDATE | 34011 | WW | 2285002007 | Railroad Equipment /Diesel /Line Haul Locomotives: Class II / III Operations | USEPA locomarine FRM Model | 23 | 36.55 | 4210.6588 | 153899.58 | 162856.84 | 45.5624 | 4.386 | 1.0732 | 1.041 | 0.6916 | 2.3196 | 0.015683 | 1923.6001
UPDATE | 34013 | CR | 2285002007 | Railroad Equipment /Diesel /Line Haul Locomotives: Class II / III Operations | USEPA locomarine FRM Model | 33 | 20.0173 | 4316.8806 | 86412.2075 | 86412.2075 | 24.1755 | 2.3272 | 0.56942 | 0.55234 | 0.36696 | 1.2308 | 0.0083216 | 1020.6665
UPDATE | 34013 | ME | 2285002007 | Railroad Equipment /Diesel /Line Haul Locomotives: Class II / III Operations | USEPA locomarine FRM Model | 1 | 1.8037 | 0 | 0 |  | 0 | 0 | 0 | 0 | 0 | 0 | 0 | 0
UPDATE | 34015 | CR | 2285002007 | Railroad Equipment /Diesel /Line Haul Locomotives: Class II / III Operations | USEPA locomarine FRM Model | 36 | 49.6342 | 4477.2809 | 222226.1618 | 222226.1618 | 62.1722 | 5.985 | 1.4644 | 1.4205 | 0.94372 | 3.1652 | 0.021401 | 2624.8468
UPDATE | 34017 | CR | 2285002007 | Railroad Equipment /Diesel /Line Haul Locomotives: Class II / III Operations | USEPA locomarine FRM Model | 73 | 35.0928 | 1393.3566 | 48896.8169 | 48896.8169 | 13.6799 | 1.3169 | 0.32221 | 0.31255 | 0.20765 | 0.69643 | 0.0047088 | 577.5497
2011 | 34017 | NYCH | 2285002007 | Railroad Equipment /Diesel /Line Haul Locomotives: Class II / III Operations | USEPA locomarine FRM Model | 1 | 2.87 | 3135.8885 | 9000 | 9000 | 2.5179 | 0.24239 | 0.059307 | 0.057527 | 0.03822 | 0.12819 | 0.00086671 | 106.3044 | New name is New York New Jersey Rail.
UPDATE | 34017 | NYSW | 2285002007 | Railroad Equipment /Diesel /Line Haul Locomotives: Class II / III Operations | USEPA locomarine FRM Model | 8 | 5.17 | 11847.3888 | 61251 | 61251 | 17.1362 | 1.6496 | 0.40362 | 0.39151 | 0.26011 | 0.87239 | 0.0058985 | 723.4724 | Mileage & fuel from NYSW.
UPDATE | 34019 | BDRV | 2285002007 | Railroad Equipment /Diesel /Line Haul Locomotives: Class II / III Operations | USEPA locomarine FRM Model | 1 | 14 | 0 | 0 | 5705 | 1.5961 | 0.15365 | 0.037594 | 0.036466 | 0.024227 | 0.081256 | 0.0005494 | 67.3852
UPDATE | 34019 | BRW | 2285002007 | Railroad Equipment /Diesel /Line Haul Locomotives: Class II / III Operations | USEPA locomarine FRM Model | 4 | 0 | 0 | 5556 | 0 | 0 | 0 | 0 | 0 | 0 | 0 | 0 | 0 | No longer operating.
UPDATE | 34019 | CR | 2285002007 | Railroad Equipment /Diesel /Line Haul Locomotives: Class II / III Operations | USEPA locomarine FRM Model | 1 | 3.7587 | 0 | 0 | 0 | 0 | 0 | 0 | 0 | 0 | 0 | 0 | 0 | Conrail fuel information shows no service in Hunterdon county.
UPDATE | 34021 | CR | 2285002007 | Railroad Equipment /Diesel /Line Haul Locomotives: Class II / III Operations | USEPA locomarine FRM Model | 27 | 20.8963 | 0 | 0 | 0 | 0 | 0 | 0 | 0 | 0 | 0 | 0 | 0 | Conrail fuel information shows no service in Mercer County.
UPDATE | 34023 | CR | 2285002007 | Railroad Equipment /Diesel /Line Haul Locomotives: Class II / III Operations | USEPA locomarine FRM Model | 110 | 124.0596 | 1100.4982 | 136527.3396 | 136527.3396 | 38.1962 | 3.6769 | 0.89966 | 0.87267 | 0.57979 | 1.9446 | 0.013148 | 1612.6065
UPDATE | 34025 | CR | 2285002007 | Railroad Equipment /Diesel /Line Haul Locomotives: Class II / III Operations | USEPA locomarine FRM Model | 46 | 64.6511 | 0 | 0 | 0 | 0 | 0 | 0 | 0 | 0 | 0 | 0 | 0 | Conrail fuel information shows no service in Monmouth County.
UPDATE | 34025 | Navalweaponsstaearle | 2285002007 | Railroad Equipment /Diesel /Line Haul Locomotives: Class II / III Operations | USEPA locomarine FRM Model |  | 14 |  | 14364 | 14364 | 4.0186 | 0.38685 | 0.094653 | 0.091814 | 0.060999 | 0.20459 | 0.0013833 | 169.6618
UPDATE | 34027 | ME | 2285002007 | Railroad Equipment /Diesel /Line Haul Locomotives: Class II / III Operations | USEPA locomarine FRM Model | 20 | 29.8095 | 425.6824 | 12689.3892 | 14771.3466 | 4.1326 | 0.39782 | 0.097338 | 0.094417 | 0.062729 | 0.21039 | 0.0014225 | 174.4733
UPDATE | 34027 | NYSW | 2285002007 | Railroad Equipment /Diesel /Line Haul Locomotives: Class II / III Operations | USEPA locomarine FRM Model | 10 | 7.96 | 153.8945 | 1225 | 1225 | 0.34272 | 0.032992 | 0.0080723 | 0.0078301 | 0.0052022 | 0.017448 | 0.00011797 | 14.4692 | Mileage & fuel from NYSW.
UPDATE | 34027 | NYSW USE CLASS 1 EF | [6 empty] | 25035 | 25035 | 4.3124 | 0.77056 | 0.12735 | 0.12353 | 0.1215 | 0.23467 | 0.0024109 | 295.7034
UPDATE | 34029 | CR | 2285002007 | Railroad Equipment /Diesel /Line Haul Locomotives: Class II / III Operations | USEPA locomarine FRM Model | 9 | 16.4298 | 0 | 0 | 0 | 0 | 0 | 0 | 0 | 0 | 0 | 0 | 0
UPDATE | 34031 | NYSW | 2285002007 | Railroad Equipment /Diesel /Line Haul Locomotives: Class II / III Operations | USEPA locomarine FRM Model | 13 | 13.92 | 880.0287 | 12250 | 12250 | 3.4272 | 0.32992 | 0.080723 | 0.078301 | 0.052022 | 0.17448 | 0.0011797 | 144.6921 | Mileage & fuel from NYSW.
UPDATE | 34031 | NYSW USE CLASS 1 EF | [6 empty] | 43880 | 43880 | 7.5585 | 1.3506 | 0.22321 | 0.21651 | 0.21296 | 0.41131 | 0.0042257 | 518.2931
UPDATE | 34033 | SRNJ | 2285002007 | Railroad Equipment /Diesel /Line Haul Locomotives: Class II / III Operations | USEPA locomarine FRM Model |  |  |  | 4113.5 | 4113.5 | 1.1508 | 0.11078 | 0.027106 | 0.026293 | 0.017469 | 0.058588 | 0.00039613 | 48.587
UPDATE | 34033 | CR | 2285002007 | Railroad Equipment /Diesel /Line Haul Locomotives: Class II / III Operations | USEPA locomarine FRM Model | 8 | 9.2631 | #REF! | 18829.9727 | 18829.9727 | 5.2681 | 0.50713 | 0.12408 | 0.12036 | 0.079965 | 0.26819 | 0.0018133 | 222.4121 | Conrail fuel information shows no service in Salem County.
UPDATE | 34033 | WW | 2285002007 | Railroad Equipment /Diesel /Line Haul Locomotives: Class II / III Operations | USEPA locomarine FRM Model | 2 | 2.3768 | 4638.2314 | 11024.32 | 2067.06 | 0.5783 | 0.05567 | 0.013621 | 0.013213 | 0.0087781 | 0.029441 | 0.00019906 | 24.4153
UPDATE | 34035 | CR | 2285002007 | Railroad Equipment /Diesel /Line Haul Locomotives: Class II / III Operations | USEPA locomarine FRM Model | 13 | 13.8902 | #REF! | 0 | 0 | 0 | 0 | 0 | 0 | 0 | 0 | 0 | 0 | Conrail fuel information shows no service in Somerset County.
UPDATE | 34037 | NYSW | 2285002007 | Railroad Equipment /Diesel /Line Haul Locomotives: Class II / III Operations | USEPA locomarine FRM Model | 12 | 31.5 | 350 | 11025 | 11025 | 3.0845 | 0.29692 | 0.072651 | 0.070471 | 0.04682 | 0.15703 | 0.0010617 | 130.2229 | Mileage & fuel from NYSW.
UPDATE | 34037 | NYSW USE CLASS 1 EF | [6 empty] | 99072 | 99072 | 17.0656 | 3.0494 | 0.50395 | 0.48883 | 0.48083 | 0.92866 | 0.0095407 | 1170.199
UPDATE | 34013 | ME | 2285002007 | Railroad Equipment /Diesel /Line Haul Locomotives: Class II / III Operations | USEPA locomarine FRM Model | 3 | 0.51048 | 608.4726 | 310.6108 | 228.6534 | 0.06397 | 0.0061581 | 0.0015067 | 0.0014615 | 0.00097102 | 0.0032567 | 2.202e-05 | 2.7008
UPDATE | 34039 | CR | 2285002007 | Railroad Equipment /Diesel /Line Haul Locomotives: Class II / III Operations | USEPA locomarine FRM Model | 3 | 0 | 0 | 166546.1191 | 166546.1191 | 46.5946 | 4.4854 | 1.0975 | 1.0646 | 0.70727 | 2.3721 | 0.016039 | 1967.1764 | 0
UPDATE | 34041 | BRW | 2285002007 | Railroad Equipment /Diesel /Line Haul Locomotives: Class II / III Operations | USEPA locomarine FRM Model | 4 | 6 | 926 | 5556 | 5556 | 1.5544 | 0.14963 | 0.036612 | 0.035514 | 0.023595 | 0.079134 | 0.00053505 | 65.6253
| STCNTYFIPS | REP_MARK | SCC | SCC_DESCRIPTION | GROWTH FACTOR REFERENCE | LINKS | SUM-MILES | Fuel Use factor | Fuel Use | Combined Fuel Use | NOX |  | PM10 | PM25 | SO2 | VOC
| TOTAL LINE HAUL CLASS 2 & 3 EMISSIONS TPY | [7 empty] | 1616069.6378 | 1618218.6378 | 428.8615 | 44.4358 | 10.3298 | 10.0199 | 7.0067 | 21.9672 | 0.15584 | 19113.7534
1NJDEP collected information from each individual railroad concerning its fuel use or gross ton miles that was converted to fuel use.
2Matty Kelly of PADEP May 25, 2010 email with 2008 ERTAC Rail Inventories Class 1/2/3 emission factors and links.
3Neil Ferrone, Conrail, Conrail fuel use data from january 2007 to august 2007 included in email dated September 18, 2007.
4Neil Ferrone, Conrail, Conrail fuel use data for 2008 included in email dated May 18, 2010 (September, October, November and December).
5Assume switch fuel use is 40 % of total fuel use as per Neil Ferrone. Conrail uses same locomotive for switch and local transport of goods and empties.
This is a YARD as designated by PANYNJ. So so not leave it here. Did not use the 900 gallon fuel. Instead used Starcrest 2016 report for 2014 hudson switching.
2011 | 34017 | New York New Jersey Rail | 2285002010 | Railroad Equipment /Diesel /Line Haul Locomotives: Class II / III Operations | USEPA locomarine FRM Model |  | 2.87 | 3135.8885 | 9000 | 9000 | 2.5179 | 0.24239 | 0.059307 | 0.057527 | 0.03822 | 0.12819 | 0.00086671 | 106.3044 | Used 2002 fuel data. Assume the same for 2007.

## xNYSQW
Table 12A: NYSQWEstimated Class 1/2 line-haul fuel Usage and Emissions grown to 2017 and control to 20111
|  | MILES | line-haul | NOx | CO | PM10 | PM2.5 | SO2 | VOC | NH3 | CO2
34017 | HUDSON |  | 0 | 0 | 0 | 0 | 0 | 0 | 0 | 0 | 0
34003 | BERGEN | 27.7551 | 54002 | 9.3021 | 1.6621 | 0.27469 | 0.26645 | 0.26209 | 0.50619 | 0.0052004 | 637.8501
34031 | PASSAIC | 7.7336 | 43880 | 7.5585 | 1.3506 | 0.22321 | 0.21651 | 0.21296 | 0.41131 | 0.0042257 | 518.2931
34027 | MORRIS | 7.4179 | 25035 | 4.3124 | 0.77056 | 0.12735 | 0.12353 | 0.1215 | 0.23467 | 0.0024109 | 295.7034
34037 | SUSSEX | 21.5941 | 99072 | 17.0656 | 3.0494 | 0.50395 | 0.48883 | 0.48083 | 0.92866 | 0.0095407 | 1170.199
1Using 6 axle locomotive so assume that is similar to lin-haul CLASS 1 OPERATION.
Table 12B: NYSQW Estimated Diesel shortline class 3 operation Emissions grown to 2017 and control to 20111,2
|  |  | shortline | NOx | CO | PM10 | PM2.5 | SO2 | VOC | NH3 | CO2
34017 | HUDSON |  | 61251 | 17.1362 | 1.6496 | 0.40362 | 0.39151 | 0.26011 | 0.87239 | 0.0058985 | 723.4724
34003 | BERGEN |  | 27562.5 | 7.7112 | 0.74231 | 0.18163 | 0.17618 | 0.11705 | 0.39257 | 0.0026543 | 325.5573
34031 | PASSAIC |  | 12250 | 3.4272 | 0.32992 | 0.080723 | 0.078301 | 0.052022 | 0.17448 | 0.0011797 | 144.6921
34027 | MORRIS |  | 1225 | 0.34272 | 0.032992 | 0.0080723 | 0.0078301 | 0.0052022 | 0.017448 | 0.00011797 | 14.4692
34037 | SUSSEX |  | 11025 | 3.0845 | 0.29692 | 0.072651 | 0.070471 | 0.04682 | 0.15703 | 0.0010617 | 130.2229
1May 24, 2016 email from Melanie Boyer, NYSW
2Assume that switching is conducting shortline rail operations with 4 axle locomotives.
Table 12C: NYSQW Estimated Diesel yard operation grown to 2017 and cotnrol to 20111,2
|  |  | shortline | NOx | CO | PM10 | PM2.5 | SO2 | VOC | NH3 | CO2
34003 | Ridgefield |  | 9187.5 | 2.5704 | 0.24744 | 0.060542 | 0.058726 | 0.039016 | 0.13086 | 0.00088476 | 108.5191
1Assume 25 % of Bergen County emissions for Ridgefield Classification Yard.
2Assume that using same engine as shortline operations.

## SHORTLINE CLASS 3 CALC not use
Table 13: Shortline Railroads EMISSION CALCULATIONS
SHORTLINE |  | Cty_code
Winchester & Western | Winchester & Western | [7 empty] | weight of | GTM | gal fuel
Winchester & Western | dividing twp to bridgeton |  |  |  | in | mi/in | town mi | # trips | load & car | (mi*#*wt) | gtm/gtm/fuel
Winchester & Western | Commercial | 11 |  | 11010 | 2 | 1.25 | 1.6 | 260 | 2600 | 1081600 | 5732.6489
Winchester & Western | Downe | 11 |  | 11020 | 6.25 | 1.25 | 5 | 260 | 2600 | 3380000 | 17914.5279
Winchester & Western | lawrence | 11 |  | 11040 | 5.375 | 1.25 | 4.3 | 260 | 2600 | 2906800 | 15406.494
Winchester & Western | fairfield | 11 |  | 11025 | 4.875 | 1.25 | 3.9 | 260 | 2600 | 2636400 | 13973.3318
Winchester & Western | bridgeton cty | 11 |  | 11005 | 4 | 1.25 | 3.2 | 260 | 2600 | 2163200 | 11465.2979
Winchester & Western | [6 empty] | 18
Winchester & Western | bridgeton to dividing twp |  |  |  | in | mi/in | town mi | # trips | load & car | (mi*#*wt) | gtm/gtm/fuel
Winchester & Western | Commercial | 11 |  | 11010 | 2 | 1.25 | 1.6 | 260 | 600 | 249600 | 1322.919
Winchester & Western | Downe | 11 |  | 11020 | 6.25 | 1.25 | 5 | 260 | 600 | 780000 | 4134.1218
Winchester & Western | lawrence | 11 |  | 11040 | 5.375 | 1.25 | 4.3 | 260 | 600 | 670800 | 3555.3448
Winchester & Western | fairfield | 11 |  | 11025 | 4.875 | 1.25 | 3.9 | 260 | 600 | 608400 | 3224.615
Winchester & Western | bridgeton cty | 11 |  | 11005 | 4 | 1.25 | 3.2 | 260 | 600 | 499200 | 2645.838
Winchester & Western
Winchester & Western | bridgeton to milleville |  |  |  | in | mi/in | town mi | # trips | load & car | (mi*#*wt) | gtm/gtm/fuel
Winchester & Western | bridgeton city | 11 |  | 11005 | 1.25 | 1.25 | 1 | 260 | 2600 | 676000 | 3582.9056
Winchester & Western | upper deerfld | 11 |  | 11065 | 3 | 1.25 | 2.4 | 260 | 2600 | 1622400 | 8598.9734
Winchester & Western | deerfld | 11 |  | 11015 | 3.625 | 1.25 | 2.9 | 260 | 2600 | 1960400 | 10390.4262
Winchester & Western | pittsgrove | 33 |  | 33050 | 3.125 | 1.25 | 2.5 | 260 | 2600 | 1690000 | 8957.264
Winchester & Western | vineland cty | 11 |  | 11070 | 8.5 | 1.25 | 6.8 | 260 | 2600 | 4596800 | 24363.758
Winchester & Western | milleville cty | 11 |  | 11050 | 1.75 | 1.25 | 1.4 | 260 | 2600 | 946400 | 5016.0678
Winchester & Western | [6 empty] | 17
Winchester & Western | milleville to bridgeton |  |  |  | in | mi/in | town mi | # trips | load & car | (mi*#*wt) | gtm/gtm/fuel
Winchester & Western | bridgeton city | 11 |  | 11005 | 1.25 | 1.25 | 1 | 260 | 600 | 156000 | 826.8244
Winchester & Western | upper deerfld | 11 |  | 11065 | 3 | 1.25 | 2.4 | 260 | 600 | 374400 | 1984.3785
Winchester & Western | deerfld | 11 |  | 11015 | 3.625 | 1.25 | 2.9 | 260 | 600 | 452400 | 2397.7907
Winchester & Western | pittsgrove | 33 |  | 33050 | 3.125 | 1.25 | 2.5 | 260 | 600 | 390000 | 2067.0609 | 0.012533 | 2067.0609
Winchester & Western | vineland cty | 11 |  | 11070 | 8.5 | 1.25 | 6.8 | 260 | 600 | 1060800 | 5622.4057
Winchester & Western | milleville cty | 11 |  | 11050 | 1.75 | 1.25 | 1.4 | 260 | 600 | 218400 | 1157.5541
Winchester & Western
Winchester & Western | Milleville to dorchester |  |  |  | in | mi/in | town mi | # trips | load & car | (mi*#*wt) | gtm/gtm/fuel
Winchester & Western | milleville cty | 11 |  | 11050 | 5.5 | 1.25 | 4.4 | 52 | 600 | 137280 | 727.6054
Winchester & Western | maurice river | 11 |  | 11045 | 9.5 | 1.25 | 7.6 | 52 | 600 | 237120 | 1256.773
Winchester & Western | [6 empty] | 12
Winchester & Western
Winchester & Western
Winchester & Western | dorchester to milleville |  |  |  | in | mi/in | town mi | # trips | load & car | (mi*#*wt) | gtm/gtm/fuel
Winchester & Western | milleville cty | 11 |  | 11050 | 5.5 | 1.25 | 4.4 | 52 | 2600 | 594880 | 3152.9569
Winchester & Western | maurice river | 11 |  | 11045 | 9.5 | 1.25 | 7.6 | 52 | 2600 | 1027520 | 5446.0165
Winchester & Western | [6 empty] | 12 |  | Gross ton mi: | 31116800 | 164923.9 | 0.98747 | 162856.8391
Winchester & Western | [8 empty] | gal fuel: | 164923.9 | gal
Winchester & Western | [7 empty] | fuel index | gtm/gal fuel | 188.6737 | GTM/gal |  | 164923.9
xxxxxx
Southern RR | Southern RR |  |  |  |  | 0.375
Southern RR | Winslow to Pleasantville |  |  |  | in | mi/in | town mi | # trips | load & car | (mi*#*wt) | gtm/gtm/fuel
Southern RR | Camden | 34007 | 1.3333 | 297.1753 | 2 | 1.5 | 1.3333 | 208 | 120 | 33280 | 0.061845 | 10915 | 675.036
Southern RR | Atlantic | 34001 | 29.8889 | 6661.679 | 4.75 | 1.125 | 4.2222 | 208 | 120 | 105386.6667 | 0.19584 | 10915 | 2137.6141
Southern RR |  |  | 31.2222
Southern RR | NJ Western in 93 in 95 belongs to Southern
Southern RR
Southern RR | Salem to swedesboro |  |  |  | in | mi/in | town mi | # trips | load & car | (mi*#*wt) | gtm/gtm/fuel
Southern RR | Gloucester | 34015 | 4 | 891.5258 | 4 | 1.375 | 2.9091 | 104 | 650 | 196654.5455 | 0.36545 | 10915 | 3988.8492
Southern RR | Salem | 34033 | 13.75 | 3064.62 | 3 | 1 | 3 | 104 | 650 | 202800 | 0.37687 | 10915 | 4113.5007
|  |  | 17.75 | 10915 | [5 empty] | 538121.2121 |  |  | 10915
48.9722
Morris line | Morris line
CHESTER LINE
Morris line | lake junc-suc |  |  |  | in | mi/in | town mi | # trips | load & car | (mi*#*wt) | gtm/gtm/fuel
Morris line | roxbery | 27 |  | 27180 | 5.25 | 1.3125 | 4 | 130 | 300 | 156000 | 755.2068
CHESTER LINE
Morris line | suc-lake junc |  |  |  | in | mi/in | town mi | # trips | load & car | (mi*#*wt) | gtm/gtm/fuel
Morris line | roxbery | 27 |  | 27180 | 5.25 | 1.3125 | 4 | 130 | 90 | 46800 | 226.562
HIGH BRIDGE
Morris line | Kenville to flanders to bartly
Morris line |  |  |  |  | in | mi/in | town mi | # trips | load & car | (mi*#*wt) | gtm/gtm/fuel
Morris line | roxbury | 27 |  | 27180 | 6 | 1.3125 | 4.5714 | 208 | 180 | 171154.2857 | 828.5697
Morris line | olive | 27 |  | 27140 | 3.25 | 1.3125 | 2.4762 | 208 | 180 | 92708.5714 | 448.8086
7.0476
HIGH BRIDGE | kenville to flanders to bartly
Morris line |  |  |  |  | in | mi/in | town mi | # trips | load & car | (mi*#*wt) | gtm/gtm/fuel
Morris line | roxbury | 27 |  | 27180 | 6 | 1.3125 | 4.5714 | 208 | 135 | 128365.7143 | 621.4273
Morris line | olive | 27 |  | 27140 | 3.25 | 1.3125 | 2.4762 | 208 | 135 | 69531.4286 | 336.6064
Morris line | [6 empty] | 7.0476
ROCKAWAY
Morris line
Morris line | rockaway line by rt 80 |  |  |  |  | x
Morris line | to lake junc |  |  |  | in | mi/in | town mi | # trips | load & car | (mi*#*wt) | gtm/gtm/fuel
Morris line | roxbury | 27 |  | 27180 | 0.75 | 1.3125 | 0.57143 | 0 |  | 0 | 0
Morris line | jefferson | 27 |  | 27070 | 0.125 | 1.3125 | 0.095238 | 0 |  | 0 | 0
Morris line | rockaway | 27 |  | 27170 | 0.25 | 1.3125 | 0.19048 | 0 |  | 0 | 0
Morris line | wharton | 27 |  | 27195 | 2.625 | 1.3125 | 2 | 0 |  | 0 | 0
Morris line | dover | 27 |  | 27045 | 1.25 | 1.3125 | 0.95238 | 78 | 300 | 22285.7143 | 107.8867
Morris line | randolph | 27 |  | 27160 | 1.25 | 1.3125 | 0.95238 | 78 | 300 | 22285.7143 | 107.8867
Morris line | denville | 27 |  | 27040 | 0.25 | 1.3125 | 0.19048 | 78 | 300 | 4457.1429 | 21.5773
Morris line | rockaway twp | 27 |  | 27175 | 2.5 | 1.3125 | 1.9048 | 78 | 300 | 44571.4286 | 215.7734
Morris line | rockaway | 27 |  | 27170 | 4 | 1.3125 | 3.0476 | 78 | 300 | 71314.2857 | 345.2374
Morris line | rockaway twp | 27 |  | 27175 | 1.375 | 1.3125 | 1.0476 | 78 | 300 | 24514.2857 | 118.6754
Morris line | rockaway | 27 |  | 27170 | 2.75 | 1.3125 | 2.0952 | 78 | 300 | 49028.5714 | 237.3507
Morris line | [6 empty] | 7.0476
ROCKAWAY
Morris line
Morris line | rockaway line by rt 80 |  |  |  |  | x
Morris line | to lake junc |  |  |  | in | mi/in | town mi | # trips | load & car | (mi*#*wt) | gtm/gtm/fuel
Morris line | roxbury | 27 |  | 27180 | 0.75 | 1.3125 | 0.57143 | 0 |  | 0 | 0
Morris line | jefferson | 27 |  | 27070 | 0.125 | 1.3125 | 0.095238 | 0 |  | 0 | 0
Morris line | rockaway | 27 |  | 27170 | 0.25 | 1.3125 | 0.19048 | 0 |  | 0 | 0
Morris line | wharton | 27 |  | 27195 | 2.625 | 1.3125 | 2 | 0 |  | 0 | 0
Morris line | dover | 27 |  | 27045 | 1.25 | 1.3125 | 0.95238 | 78 | 90 | 6685.7143 | 32.366
Morris line | randolph | 27 |  | 27160 | 1.25 | 1.3125 | 0.95238 | 78 | 90 | 6685.7143 | 32.366
Morris line | denville | 27 |  | 27040 | 0.25 | 1.3125 | 0.19048 | 78 | 90 | 1337.1429 | 6.4732
Morris line | rockaway twp | 27 |  | 27175 | 2.5 | 1.3125 | 1.9048 | 78 | 90 | 13371.4286 | 64.732
Morris line | rockaway | 27 |  | 27170 | 4 | 1.3125 | 3.0476 | 78 | 90 | 21394.2857 | 103.5712
Morris line | rockaway twp | 27 |  | 27175 | 1.375 | 1.3125 | 1.0476 | 78 | 90 | 7354.2857 | 35.6026
Morris line | rockaway | 27 |  | 27170 | 2.75 | 1.3125 | 2.0952 | 78 | 90 | 14708.5714 | 71.2052
Morris line | [6 empty] | 7.0476
WHIPPANY
Morris line | morristwn-cedar knoll
Morris line | whip-east han-roseld |  |  |  | in | mi/in | town mi | # trips | load & car | (mi*#*wt) | gtm/gtm/fuel
Morris line | roxbury | 27 |  | 27180 | 0.75 | 1.3125 | 0.57143 | 0 | 120 | 0 | 0
Morris line | jefferson | 27 |  | 27070 | 0.125 | 1.3125 | 0.095238 | 0 | 120 | 0 | 0
Morris line | rockaway | 27 |  | 27170 | 0.25 | 1.3125 | 0.19048 | 0 | 120 | 0 | 0
Morris line | wharton | 27 |  | 27195 | 4.625 | 1.3125 | 3.5238 | 0 | 120 | 0 | 0
Morris line | randolph | 27 |  | 27160 | 1.25 | 1.3125 | 0.95238 | 0 | 120 | 0 | 0
Morris line | denville | 27 |  | 27040 | 4 | 1.3125 | 3.0476 | 0 | 120 | 0 | 0
Morris line | parsippany | 27 |  | 27150 | 2 | 1.3125 | 1.5238 | 0 | 120 | 0 | 0
Morris line | Morris Palins boro | 27 |  | 27120 | 2.5 | 1.3125 | 1.9048 | 0 | 120 | 0 | 0
Morris line | Morris twp | 27 |  | 27115 | 0.75 | 1.3125 | 0.57143 | 0 | 120 | 0 | 0
Morris line | Morristown | 27 |  | 27125 | 1.5 | 1.3125 | 1.1429 | 78 | 120 | 10697.1429 | 51.7856
Morris line | Morris twp | 27 |  | 27115 | 0.625 | 1.3125 | 0.47619 | 78 | 120 | 4457.1429 | 21.5773
Morris line | Hanover | 27 |  | 27060 | 5.5 | 1.3125 | 4.1905 | 78 | 120 | 39222.8571 | 189.8806
Morris line | east hanover | 27 |  | 27050 | 3.625 | 1.3125 | 2.7619 | 78 | 120 | 25851.4286 | 125.1486
Morris line | roseland | 13 |  | 13090 | 0.67 | 1.3125 | 0.51048 | 78 | 120 | 4778.0571 | 23.1309
Morris line |  |  |  |  | 4.295 |  | 9.0819
WHIPPANY
Morris line | morristwn-cedar knoll
Morris line | whip-east han-roseld |  |  |  | in | in/mi | town mi | # trips | load & car | (mi*#*wt) | gtm/gtm/fuel
Morris line | roxbury | 27 |  | 27180 | 0.75 | 1.3125 | 0.57143 | 0 | 400 | 0 | 0
Morris line | jefferson | 27 |  | 27070 | 0.125 | 1.3125 | 0.095238 | 0 | 400 | 0 | 0
Morris line | rockaway | 27 |  | 27170 | 0.25 | 1.3125 | 0.19048 | 0 | 400 | 0 | 0
Morris line | wharton | 27 |  | 27195 | 4.625 | 1.3125 | 3.5238 | 0 | 400 | 0 | 0
Morris line | randolph | 27 |  | 27160 | 1.25 | 1.3125 | 0.95238 | 0 | 400 | 0 | 0
Morris line | denville | 27 |  | 27040 | 4 | 1.3125 | 3.0476 | 0 | 400 | 0 | 0
Morris line | parsippany | 27 |  | 27150 | 2 | 1.3125 | 1.5238 | 0 | 400 | 0 | 0
Morris line | Morris Palins boro | 27 |  | 27120 | 2.5 | 1.3125 | 1.9048 | 0 | 400 | 0 | 0
Morris line | Morris twp | 27 |  | 27115 | 0.75 | 1.3125 | 0.57143 | 0 | 400 | 0 | 0
Morris line | Morristown | 27 |  | 27125 | 1.5 | 1.3125 | 1.1429 | 78 | 400 | 35657.1429 | 172.6187
Morris line | Morris twp | 27 |  | 27115 | 0.625 | 1.3125 | 0.47619 | 78 | 400 | 14857.1429 | 71.9245
Morris line | Hanover | 27 |  | 27060 | 5.5 | 1.3125 | 4.1905 | 78 | 400 | 130742.8571 | 632.9352
Morris line | east hanover | 27 |  | 27050 | 3.625 | 1.3125 | 2.7619 | 78 | 400 | 86171.4286 | 417.1618
Morris line | roseland | 13 |  | 13090 | 0.66 | 1.3125 | 0.50286 | 78 | 400 | 15689.1429 | 75.9522
Morris line |  |  |  |  | 4.285 |  | 9.0743 |  |  | 1342678.6286 | 6500 | 0.015244 | 228.6534
[12 empty] | 0.98476 | 14771.3466
[9 empty] | Gross ton mi: | 2685357.2571 | gtm |  | 15000
[9 empty] | gal fuel: | 13000 | gal
[8 empty] | fuel index | gtm/gal fuel | 206.5659 | GTM/gal
xxxxxx
black river line | black river line
black river line | lamberton-flemington |  |  |  | in | mi/in | town mi | # trips | load & car | (mi*#*wt) | gtm/gtm/fuel
black river line | lambertville | 19 |  | 19085 | 1.25 | 1.25 | 1 | 0 | 150 | 0 | 0
black river line | delaware | 19 |  | 19035 | 3.375 | 1.25 | 2.7 | 0 | 150 | 0 | 0
black river line | west amwell | 19 |  | 19130 | 2.375 | 1.25 | 1.9 | 0 | 150 | 0 | 0
black river line | east amwell | 19 |  | 19040 | 2.5 | 1.25 | 2 | 0 | 150 | 0 | 0
black river line | raritan | 19 |  | 19105 | 4.75 | 1.25 | 3.8 | 0 | 150 | 0 | 0
black river line | flemington | 19 |  | 19045 | 0.75 | 1.25 | 0.6 | 0 | 150 | 0 | 0
black river line | [6 empty] | 12
black river line
black river line | lamb-ringo/ringo-lamb |  |  |  |  | x
black river line | lambertville | 19 |  | 19085 | 1.25 | 1.25 | 1 | 0 | 150 | 0 | 0
black river line | delaware | 19 |  | 19035 | 3.375 | 1.25 | 2.7 | 0 | 150 | 0 | 0
black river line | west amwell | 19 |  | 19130 | 2.375 | 1.25 | 1.9 | 0 | 150 | 0 | 0
black river line | east amwell | 19 |  | 19040 | 1.75 | 1.25 | 1.4 | 0 | 150 | 0 | 0
black river line | [6 empty] | 7
black river line
black river line | ringo to flem |  |  |  |  | x
black river line | east amwell | 19 |  | 19040 | 0.75 | 1.25 | 0.6 | 740 | 159 | 70596 | 356.9483
black river line | raritan | 19 |  | 19105 | 4.75 | 1.25 | 3.8 | 740 | 159 | 447108 | 2260.6727
black river line | flemington | 19 |  | 19045 | 0.75 | 1.25 | 0.6 | 740 | 159 | 70596 | 356.9483
5
| flem to ringo |  |  |  |  | x
| east amwell | 19 |  | 19040 | 0.75 | 1.25 | 0.6 | 740 | 159 | 70596 | 356.9483
| raritan | 19 |  | 19105 | 4.75 | 1.25 | 3.8 | 740 | 159 | 447108 | 2260.6727
| flemington | 19 |  | 19045 | 0.75 | 1.25 | 0.6 | 740 | 159 | 70596 | 356.9483
black river line | [6 empty] | 5
black river line | 3 bridge to ringos |  |  |  |  | x
black river line | readington | 19 |  | 19110 | 2.25 | 1.25 | 1.8 | 104 | 400 | 74880 | 378.6091
black river line | raritan | 19 |  | 19105 | 2 | 1.25 | 1.6 | 104 | 400 | 66560 | 336.5414
black river line | flemington | 19 |  | 19045 | 1.5 | 1.25 | 1.2 | 104 | 400 | 49920 | 252.4061
black river line | raritan | 19 |  | 19105 | 4.75 | 1.25 | 3.8 | 104 | 400 | 158080 | 799.2859
black river line | east amwell | 19 |  | 19040 | 0.75 | 1.25 | 0.6 | 104 | 400 | 24960 | 126.203
black river line | [6 empty] | 9
black river line
black river line | ringos to 3 bridges |  |  |  |  | x
black river line | readington | 19 |  | 19110 | 2.25 | 1.25 | 1.8 | 104 | 120 | 22464 | 113.5827
black river line | raritan | 19 |  | 19105 | 2 | 1.25 | 1.6 | 104 | 120 | 19968 | 100.9624
black river line | flemington | 19 |  | 19045 | 1.5 | 1.25 | 1.2 | 104 | 120 | 14976 | 75.7218
black river line | raritan | 19 |  | 19105 | 4.75 | 1.25 | 3.8 | 104 | 120 | 47424 | 239.7858
black river line | east amwell | 19 |  | 19040 | 0.75 | 1.25 | 0.6 | 104 | 120 | 7488 | 37.8609
black river line | [6 empty] | 9
black river line
black river line | Phillipsburg to Milford |  |  |  |  | x
black river line | phillisburg | 41 |  | 41095 | 2.5 | 0.75 | 3.3333 | 104 | 600 | 208000 | 1051.692
black river line | pohatcong | 41 |  | 41100 | 4.75 | 0.75 | 6.3333 | 104 | 600 | 395200 | 1998.2148
black river line | holland | 19 |  | 19075 | 7.25 | 1.25 | 5.8 | 104 | 600 | 361920 | 1829.9441
black river line | milford | 19 |  | 19100 | 0.75 | 1.25 | 0.6 | 104 | 600 | 37440 | 189.3046
black river line | [6 empty] | 16.0667
black river line
black river line | milford to phillipsburg |  |  |  |  | x
black river line | phillisburg | 41 |  | 41095 | 2.5 | 0.75 | 3.3333 | 104 | 180 | 62400 | 315.5076
black river line | pohatcong | 41 |  | 41100 | 4.75 | 0.75 | 6.3333 | 104 | 180 | 118560 | 599.4644
black river line | holland | 19 |  | 19075 | 7.25 | 1.25 | 5.8 | 104 | 180 | 108576 | 548.9832
black river line | milford | 19 |  | 19100 | 0.75 | 1.25 | 0.6 | 104 | 180 | 11232 | 56.7914
black river line | [6 empty] | 16.0667 |  | Gross ton mi: | 2966648 | gtm
black river line | [8 empty] | gal fuel: | 15000 | gal
black river line | [7 empty] | fuel index | gtm/gal fuel | 197.7765 | GTM/gal
black river line | bound brook | 35 |  | 35020 | [5 empty] | 4160 | 4160
xxxxx
Cape May Line | [10 empty] | fuel
Cape May |  | 09 |  | 09 | [6 empty] | 7600
Raritan Central | [10 empty] | fuel
edison |  | 23 |  | 23025 | [6 empty] | 20000
xxxx
SMS railway | [10 empty] | fuel
Bridgeport |  | 15 |  | 15045 | [6 empty] | 11232
Paulsboro |  | 15 |  | 15070 | [6 empty] | 70080
Westville |  | 15 | [8 empty] | 9984 | 91296
NY Cross harbor RR terminal corp | [10 empty] | fuel
Bayonne |  | 17 |  | 17005 | [6 empty] | 9000
xxxxx
East Jersey | [10 empty] | fuel
Bayonne |  | 17 |  | 17005 | [6 empty] | 16997
xxxxx
fuel
Jersey City |  | 17 |  | 17030 | [6 empty] | 9938
xxxxx
NY susquehanna western
2002 fuel use = 623000 gallons use in New Jersey
assume 2/3 fuel use for line operations and other 1/3 for switch operations.acc to susy Q
265 miles total line
70 -73.9 miles in NJ |  |  |  | fips |  |  | in | in/mile | mile | % track | mun fuel use
SUSSEX |  | 34037 |  | 31075 | 21.5941 | [5 empty] | 99072
MORRIS |  | 34027 |  | 27070 | 7.4179 | [5 empty] | 25035
PASSAIC |  | 34031 |  |  | 7.7336 | [5 empty] | 43780
BERGEN |  | 34003 |  |  | 27.7551 | [5 empty] | 54002
HUDSON |  | 34017 |  |  | 7.0702 | [5 empty] | 0
64.5006
SWITCHING OPS at RP | [8 empty] | 0 | 0
rigefield park |  | 03 |  | 03250 | [5 empty] | switch fuel | 207664.59 | 9614.2498 | 165731.353 | 17442.996 | 7728.0255 | 4211.957 | 2760.6631
[10 empty] | linehaul fuel | 415335.41
[10 empty] | total fuel | 623000
[10 empty] | % line haul | 0.66667

## CONRAIL LINE FUEL USE COMPILE
TABLE 14: CONRAIL LINE HAUL 2014 FUEL USE COMPILATION GALLONS PER YEAR (GPY)
FIPS | Sum of FUEL USE
34005 | 32716.2
34007 | 145303.0742
34011 | 9577.3091
34013 | 86412.2075
34015 | 222226.1618
34017 | 48896.8169
34023 | 119834.6833
34033 | 18829.9727
34039 | 166546.1191
Total Result | 850342.5447

## CONRAIL LINE-HAUL EMISS
TABLE 15: CONRAIL LINE-HAUL 2014 FUEL USE CALCULATIONS AND EMISSIONS GROWN TO 2017 AND COTNROL TO 2011 TONS PER YEAR (TPY)
FIPS | SEG-# | LINE NAME | LOC-#1 | MP-#1 | LOC-#2 | MP-#2 | RAILROAD | COUNTY | DISTANCE | TONS | TON-MILES | % TON_MILES | LINE FUEL USE | FUEL USE | LINE | NOx | CO | PM10 | PM2.5 | SO2 | VOC | NH3 | CO2
34023 | 11 | PT READING SEC | PT READING YARD | 16.4 | CP-PD (PT READING) | 15.9 | CR | MIDDLESEX | 0.5 | 4 | 2000000 | 0.40634 | 48112.3333 | 19549.912 | PT READING | 10938.9479 | 1053.0319 | 257.6529 | 249.9233 | 166.0442 | 556.8964 | 3.7653 | 461831.5328
34023 | 12 | PT READING SEC | CP-PD (PT READING) | 15.9 | AVENEL | 15 | CR | MIDDLESEX | 0.9 | 1.6 | 1440000 | 0.29256 | 48112.3333 | 14075.9366 | PT READING | 7876.0425 | 758.183 | 185.5101 | 179.9448 | 119.5518 | 400.9654 | 2.7111 | 332518.7036
34023 | 12 | PT READING SEC | CP-PD (PT READING) | 15.9 | AVENEL | 15 | CR | MIDDLESEX | 0.9 | 1.6 | 1440000 | 0.29256 | 48112.3333 | 14075.9366 | PT READING | 7876.0425 | 758.183 | 185.5101 | 179.9448 | 119.5518 | 400.9654 | 2.7111 | 332518.7036
34023 | 17 | REFORMATORY EXT | JCT SUPERMARKET LD | 1.2 | CARTERET-WEST | 1.8 | CR | MIDDLESEX | 0.6 | 0.07 | 42000 | 0.0085331 | 48112.3333 | 410.5482 | PT READING | 229.7179 | 22.1137 | 5.4107 | 5.2484 | 3.4869 | 11.6948 | 0.079072 | 9698.4622 |  | 48112.3333 | CHECK
34013 | 1-A | NATIONAL DOCKS BR | UPPER BAY | 7.2 | COUNTY LINE | 7 | CR | ESSEX | 0.2 | 3.2 | 640000 | 0.082902 | 41545.2857 | 4420.0512 | BAYONNE | 2473.1933 | 238.0806 | 58.2529 | 56.5053 | 37.541 | 125.909 | 0.85131 | 104415.7664
34017 | 1-B | NATIONAL DOCKS BR | COUNTY LINE | 7 | CP-GREEN | 5.8 | CR | HUDSON | 1.2 | 3.2 | 3840000 | 0.49741 | 41545.2857 | 26520.3075 | BAYONNE | 14839.1595 | 1428.4837 | 349.5174 | 339.0319 | 225.2462 | 755.4543 | 5.1079 | 626494.5985
34017 | 6 | BAYONNE CONN & I T | CP-GREEN | 4.2 | BAYONNE | 6 | CR | HUDSON | 1.8 | 1.8 | 3240000 | 0.41969 | 41545.2857 | 22376.5094 | BAYONNE | 12520.5408 | 1205.2831 | 294.9053 | 286.0581 | 190.0515 | 637.4145 | 4.3098 | 528604.8175 |  | 53316.8681 | CHECK |  | STCNTYFIPS | REP_MARK | SCC | SCC_DESCRIPTION | GROWTH FACTOR REFERENCE | LINKS | 2011 Fuel Use Gallons1 | 2014 Fuel Use Gallons2 | NOX
34013 | 1 | CHEMICAL COAST LN | PN | 0.8 | PT NEWARK | 2 | CR | ESSEX | 1.2 | 12.1 | 14520000 | 0.2477 | 89568 | 22185.7277 | BAYWAY | 12413.791 | 1195.0069 | 292.3909 | 283.6192 | 188.4311 | 631.9799 | 4.273 | 524097.9432 |  |  |  | update | 34001 | CR | 2285002007 | Railroad Equipment /Diesel /Line Haul Locomotives: Class II / III Operations | USEPA locomarine FRM Model | 8 | 0 | 0 | 0
34013 | 2-A | CHEMICAL COAST LN | PT NEWARK | 2 | COUNTY LINE | 3 | CR | ESSEX | 1 | 7.8 | 7800000 | 0.13306 | 89568 | 11917.9529 | BAYWAY | 6668.5654 | 641.9459 | 157.0695 | 152.3574 | 101.2233 | 339.4934 | 2.2954 | 281540.2174 |  |  |  | UPDATE | 34005 | CR | 2285002007 | Railroad Equipment /Diesel /Line Haul Locomotives: Class II / III Operations | USEPA locomarine FRM Model | 35 | 41924.1468 | 41924.1468 | 11.7291
34039 | 2-B | CHEMICAL COAST LN | COUNTY LINE | 3 | ERAIL | 4.4 | CR | UNION | 1.4 | 7.8 | 10920000 | 0.18628 | 89568 | 16685.1341 | BAYWAY | 9335.9915 | 898.7242 | 219.8973 | 213.3004 | 141.7126 | 475.2907 | 3.2136 | 394156.3044 |  |  |  | UPDATE | 34007 | CR | 2285002007 | Railroad Equipment /Diesel /Line Haul Locomotives: Class II / III Operations | USEPA locomarine FRM Model | 74 | 145303.0742 | 145303.0742 | 40.6514
34039 | 3 | CHEMICAL COAST LN | ERAIL | 4.4 | PORT | 5.5 | CR | UNION | 1.1 | 7.8 | 8580000 | 0.14637 | 89568 | 13109.7482 | BAYWAY | 7335.4219 | 706.1405 | 172.7765 | 167.5932 | 111.3456 | 373.4427 | 2.525 | 309694.2392 |  |  |  | UPDATE | 34011 | CR | 2285002007 | Railroad Equipment /Diesel /Line Haul Locomotives: Class II / III Operations | USEPA locomarine FRM Model | 6 | 9577.3091 | 9577.3091 | 2.6794
34039 | 4 | CHEMICAL COAST LN | PORT | 9 | BAYWAY | 11.4 | CR | UNION | 2.4 | 7 | 16800000 | 0.28659 | 89568 | 25669.4371 | BAYWAY | 14363.0639 | 1382.6526 | 338.3036 | 328.1545 | 218.0194 | 731.2165 | 4.944 | 606394.3145 |  | 89568 | CHECK | UPDATE | 34013 | CR | 2285002007 | Railroad Equipment /Diesel /Line Haul Locomotives: Class II / III Operations | USEPA locomarine FRM Model | 33 | 86412.2075 | 86412.2075 | 24.1755
34013 | 1 | CHEMICAL COAST LN | PN | 0.8 | PT NEWARK | 2 | CR | ESSEX | 1.2 | 12.1 | 14520000 | 0.12475 | 86908 | 10842.0325 | CHEMCOAST | 6066.5454 | 583.9927 | 142.8897 | 138.603 | 92.0851 | 308.8448 | 2.0882 | 256123.5308 |  |  |  | UPDATE | 34015 | CR | 2285002007 | Railroad Equipment /Diesel /Line Haul Locomotives: Class II / III Operations | USEPA locomarine FRM Model | 36 | 222226.1618 | 222226.1618 | 62.1722
34013 | 2-A | CHEMICAL COAST LN | PT NEWARK | 2 | COUNTY LINE | 3 | CR | ESSEX | 1 | 7.8 | 7800000 | 0.067016 | 86908 | 5824.2323 | CHEMCOAST | 3258.888 | 313.7151 | 76.7589 | 74.4562 | 49.4672 | 165.9084 | 1.1218 | 137587.0207 |  |  |  | UPDATE | 34017 | CR | 2285002007 | Railroad Equipment /Diesel /Line Haul Locomotives: Class II / III Operations | USEPA locomarine FRM Model | 73 | 48896.8169 | 48896.8169 | 13.6799
34039 | 2-B | CHEMICAL COAST LN | COUNTY LINE | 3 | ERAIL | 4.4 | CR | UNION | 1.4 | 7.8 | 10920000 | 0.093822 | 86908 | 8153.9253 | CHEMCOAST | 4562.4432 | 439.2011 | 107.4625 | 104.2386 | 69.2541 | 232.2717 | 1.5705 | 192621.8289 |  |  |  | UPDATE | 34023 | CR | 2285002007 | Railroad Equipment /Diesel /Line Haul Locomotives: Class II / III Operations | USEPA locomarine FRM Model | 110 | 136527.3396 | 136527.3396 | 38.1962
34039 | 3 | CHEMICAL COAST LN | ERAIL | 4.4 | PORT | 5.5 | CR | UNION | 1.1 | 7.8 | 8580000 | 0.073718 | 86908 | 6406.6556 | CHEMCOAST | 3584.7768 | 345.0866 | 84.4348 | 81.9018 | 54.4139 | 182.4992 | 1.2339 | 151345.7227 |  |  |  | UPDATE | 34033 | CR | 2285002007 | Railroad Equipment /Diesel /Line Haul Locomotives: Class II / III Operations | USEPA locomarine FRM Model | 8 | 18829.9727 | 18829.9727 | 5.2681
34039 | 4 | CHEMICAL COAST LN | PORT | 9 | BAYWAY | 11.4 | CR | UNION | 2.4 | 7 | 16800000 | 0.14434 | 86908 | 12544.5004 | CHEMCOAST | 7019.1434 | 675.6941 | 165.3269 | 160.3671 | 106.5448 | 357.3411 | 2.4161 | 296341.2753
34039 | 5-A | CHEMICAL COAST LN | BAYWAY | 11.4 | COUNTY LINE | 14.5 | CR | UNION | 3.1 | 6.7 | 20770000 | 0.17845 | 86908 | 15508.8853 | CHEMCOAST | 8677.8339 | 835.367 | 204.3953 | 198.2634 | 131.7223 | 441.7842 | 2.987 | 366369.5409
34023 | 5-B | CHEMICAL COAST LN | COUNTY LINE | 14.5 | CP-PD (PT READING) | 16.9 | CR | MIDDLESEX | 2.4 | 6.7 | 16080000 | 0.13816 | 86908 | 12006.8789 | CHEMCOAST | 6718.323 | 646.7358 | 158.2415 | 153.4942 | 101.9786 | 342.0265 | 2.3125 | 283640.9349
34023 | 6 | CHEMICAL COAST LN | CP-PD (PT READING) | 16.9 | BARBER | 18.9 | CR | MIDDLESEX | 2 | 4.6 | 9200000 | 0.079045 | 86908 | 6869.6074 | CHEMCOAST | 3843.8167 | 370.0229 | 90.5362 | 87.8201 | 58.346 | 195.6868 | 1.3231 | 162282.1269
34023 | 7 | CHEMICAL COAST LN | BARBER | 18.9 | WOOD-NJT CONN | 20 | CR | MIDDLESEX | 1.1 | 4.4 | 4840000 | 0.041584 | 86908 | 3614.0108 | CHEMCOAST | 2022.1818 | 194.6642 | 47.6299 | 46.201 | 30.695 | 102.9483 | 0.69606 | 85374.5103
34023 | 8 | NJT-N JERSEY COAST LN | WOOD-NJT | 5.2 | PERTH AMBOY | 6.1 | CR | MIDDLESEX | 0.9 | 3.6 | 3240000 | 0.027837 | 86908 | 2419.2965 | CHEMCOAST | 1353.692 | 130.3124 | 31.8845 | 30.9279 | 20.5479 | 68.9158 | 0.46596 | 57151.5317
34023 | 9 | NJT-N JERSEY COAST LN | PERTH AMBOY | 6.1 | RIVER-NJT | 6.7 | CR | MIDDLESEX | 0.6 | 2.8 | 1680000 | 0.014434 | 86908 | 1254.45 | CHEMCOAST | 701.9143 | 67.5694 | 16.5327 | 16.0367 | 10.6545 | 35.7341 | 0.24161 | 29634.1275
34023 | 10 | NJT-N JERSEY COAST LN | RIVER-NJT | 0 | ESSAY-NJT | 0.7 | CR | MIDDLESEX | 0.7 | 2.8 | 1960000 | 0.01684 | 86908 | 1463.525 | CHEMCOAST | 818.9001 | 78.831 | 19.2881 | 18.7095 | 12.4302 | 41.6898 | 0.28188 | 34573.1488 |  | 86908 | CHECK
34023 | 5-A | AMTRAK NEC | METUCHEN | 26.3 | COUNTY LINE | 20.6 | CR | MIDDLESEX | 5.7 | 1.4 | 7980000 | 0.3464 | 100170 | 37320.5812 | METUCHEN | 20882.3393 | 2010.2272 | 491.8568 | 477.101 | 316.9766 | 1063.1095 | 7.188 | 881631.6551
34039 | 5-B | AMTRAK NEC | COUNTY LINE | 20.6 | LINDEN | 18 | CR | UNION | 2.6 | 1.4 | 3640000 | 0.15801 | 100170 | 17023.423 | METUCHEN | 9525.2776 | 916.9457 | 224.3557 | 217.625 | 144.5858 | 484.9272 | 3.2787 | 402147.7725
34039 | 6-A | AMTRAK NEC | LINDEN | 18 | COUNTY LINE | 12.5 | CR | UNION | 5.5 | 2 | 11000000 | 0.47749 | 100170 | 51444.4102 | METUCHEN | 28785.1795 | 2770.9898 | 677.998 | 657.6581 | 436.9352 | 1465.4392 | 9.9083 | 1215281.7301
34013 | 6-B | AMTRAK NEC | COUNTY LINE | 12.5 | LANE | 12.3 | CR | ESSEX | 0.2 | 2 | 400000 | 0.017363 | 100170 | 1870.7058 | METUCHEN | 1046.7338 | 100.7633 | 24.6545 | 23.9148 | 15.8886 | 53.2887 | 0.3603 | 44192.0629
34013 | 7 | AMTRAK NEC | LANE | 12.3 | NEWARK(HUNTER) | 10.6 | CR | ESSEX | 1.7 | 0.01 | 17000 | 0.00073794 | 100170 | 79.505 | METUCHEN | 44.4862 | 4.2824 | 1.0478 | 1.0164 | 0.67526 | 2.2648 | 0.015313 | 1878.1627 |  | 107738.6253 | CHECK
34005 | 3-B | ROBBINSVILLE IT | COUNTY LINE | 29.8 | BORDENTOWN | 28.1 | CR | BURLINGTON | 1.7 | 0.143 | 243100 | 0.070945 | 32716.2 | 2321.0495 | BURLINGTON | 1298.7189 | 125.0205 | 30.5897 | 29.672 | 19.7135 | 66.1171 | 0.44704 | 54830.6228
34005 | 4 | ROBBINSVILLE IT | BORDENTOWN | 28.1 | JCT NJT LIGHT RAIL LN | 26.8 | CR | BURLINGTON | 1.3 | 0.299 | 388700 | 0.11344 | 32716.2 | 3711.1968 | BURLINGTON | 2076.5612 | 199.899 | 48.9107 | 47.4434 | 31.5205 | 105.7167 | 0.71478 | 87670.3541
34005 | 5 | NJT LIGHT RAIL LINE | JCT ROBBINSVILLE IT | 26.8 | FIELDSBORO | 25.6 | CR | BURLINGTON | 1.2 | 0.299 | 358800 | 0.10471 | 32716.2 | 3425.7201 | BURLINGTON | 1916.8257 | 184.5222 | 45.1484 | 43.7939 | 29.0958 | 97.5846 | 0.6598 | 80926.4807
34005 | 6 | NJT LIGHT RAIL LINE | FIELDSBORO | 25.6 | BURLINGTON | 19.6 | CR | BURLINGTON | 6 | 0.406 | 2436000 | 0.71091 | 32716.2 | 23258.2336 | BURLINGTON | 13013.9003 | 1252.7761 | 306.5258 | 297.33 | 197.5402 | 662.5312 | 4.4796 | 549433.9662 |  | 32716.2 | CHECK
34007 | 1 | DELAIR BRANCH | STATE LINE PA/NJ | 7.4 | CP-HATCH | 8.3 | CR | CAMDEN | 0.9 | 5.5 | 4950000 | 0.02654 | 166409.3793 | 8349.1723 | CAMDEN1 | 4671.6917 | 449.7179 | 110.0357 | 106.7346 | 70.9124 | 237.8335 | 1.6081 | 197234.1898
34007 | 2 | BORDENTOWN R.T. | CP-HATCH | 4.4 | PAVONIA | 0.9 | CR | CAMDEN | 3.5 | 1.9 | 6650000 | 0.035655 | 166409.3793 | 11216.5648 | CAMDEN1 | 6276.1111 | 604.1665 | 147.8258 | 143.391 | 95.2662 | 319.5137 | 2.1603 | 264971.1843
34007 | 1 | VINELAND SEC | COOPER (CAMDEN) | 0 | CP-BROWN | 2.3 | CR | CAMDEN | 2.3 | 8.9 | 20470000 | 0.10975 | 166409.3793 | 34526.7792 | CAMDEN2 | 19319.0967 | 1859.7425 | 455.0366 | 441.3855 | 293.2479 | 983.5256 | 6.6499 | 815633.1042
34007 | 2 | VINELAND SEC | CP-BROWN | 2.3 | GLOUCESTER | 4 | CR | CAMDEN | 1.7 | 7.8 | 13260000 | 0.071095 | 166409.3793 | 22365.6616 | CAMDEN2 | 12514.4711 | 1204.6988 | 294.7623 | 285.9195 | 189.9593 | 637.1055 | 4.3077 | 528348.557
34007 | 3-A | VINELAND SEC | GLOUCESTER | 4 | COUNTY LINE | 5.6 | CR | CAMDEN | 1.6 | 7.7 | 12320000 | 0.066055 | 166409.3793 | 20780.1622 | CAMDEN2 | 11627.3215 | 1119.2979 | 273.8667 | 265.6507 | 176.4931 | 591.9412 | 4.0023 | 490893.9835
34015 | 3-B | VINELAND SEC | COUNTY LINE | 5.6 | WOODBURY | 8.8 | CR | GLOUCESTER | 3.2 | 7.7 | 24640000 | 0.13211 | 166409.3793 | 41560.3244 | CAMDEN2 | 23254.643 | 2238.5957 | 547.7333 | 531.3013 | 352.9863 | 1183.8823 | 8.0046 | 981787.9671
34015 | 5 | PENNS GROVE SEC | WOODBURY | 8.8 | PAULSBORO | 14.3 | CR | GLOUCESTER | 5.5 | 5.2 | 28600000 | 0.15334 | 166409.3793 | 48239.6622 | CAMDEN2 | 26991.9964 | 2598.37 | 635.7619 | 616.689 | 409.7162 | 1374.1492 | 9.291 | 1139575.319
34015 | 6 | PENNS GROVE SEC | PAULSBORO | 14.3 | GIBBSTOWN | 17.2 | CR | GLOUCESTER | 2.9 | 2.8 | 8120000 | 0.043537 | 166409.3793 | 13696.016 | CAMDEN2 | 7663.4619 | 737.719 | 180.503 | 175.0879 | 116.325 | 390.143 | 2.6379 | 323543.7619
34015 | 7-A | PENNS GROVE SEC | GIBBSTOWN | 17.2 | COUNTY LINE | 23.8 | CR | GLOUCESTER | 6.6 | 2.8 | 18480000 | 0.099083 | 166409.3793 | 31170.2433 | CAMDEN2 | 17440.9823 | 1678.9468 | 410.8 | 398.476 | 264.7397 | 887.9118 | 6.0034 | 736340.9753
34033 | 7-B | PENNS GROVE SEC | COUNTY LINE | 23.8 | PEDRICKTON | 26 | CR | SALEM | 2.2 | 2.2 | 4840000 | 0.02595 | 166409.3793 | 8163.6351 | CAMDEN2 | 4567.8763 | 439.7242 | 107.5905 | 104.3628 | 69.3366 | 232.5483 | 1.5723 | 192851.2078
34033 | 8 | PENNS GROVE SEC | PEDRICKTON | 26 | CARNEYS PT | 30 | CR | SALEM | 4 | 0.6 | 2400000 | 0.012868 | 166409.3793 | 4048.0835 | CAMDEN2 | 2265.0626 | 218.045 | 53.3506 | 51.7501 | 34.3818 | 115.3132 | 0.77967 | 95628.6981
34033 | 9 | DEEPWATER IT | CARNEYS PT | 30 | DEEPWATER | 32 | CR | SALEM | 2 | 0.6 | 1200000 | 0.006434 | 166409.3793 | 2024.0418 | CAMDEN2 | 1132.5313 | 109.0225 | 26.6753 | 25.8751 | 17.1909 | 57.6566 | 0.38983 | 47814.349
34007 | 10 | BEESLEYS PT SEC | CP-BROWN | 2.3 | BARRINGTON | 7.6 | CR | CAMDEN | 5.3 | 0.7 | 3710000 | 0.019892 | 166409.3793 | 6257.6625 | CAMDEN3 | 3501.4093 | 337.0613 | 82.4712 | 79.9971 | 53.1485 | 178.255 | 1.2052 | 147826.0291
34007 | 11 | BEESLEYS PT SEC | BARRINGTON | 7.6 | WINSLOW JCT | 25.9 | CR | CAMDEN | 18.3 | 0.5 | 9150000 | 0.049059 | 166409.3793 | 15433.3185 | CAMDEN3 | 8635.5513 | 831.2967 | 203.3993 | 197.2974 | 131.0805 | 439.6316 | 2.9725 | 364584.4115 |  | 267831.3275 | CHECK
34007 | 1 | VINELAND SEC | COOPER (CAMDEN) | 0 | CP-BROWN | 2.3 | CR | CAMDEN | 2.3 | 8.9 | 20470000 | 0.18468 | 49539 | 11723.5771 | MILLVILLE | 6559.8045 | 631.4761 | 154.5078 | 149.8726 | 99.5724 | 333.9564 | 2.258 | 276948.4384
34007 | 2 | VINELAND SEC | CP-BROWN | 2.3 | GLOUCESTER | 4 | CR | CAMDEN | 1.7 | 7.8 | 13260000 | 0.11963 | 49539 | 7594.2664 | MILLVILLE | 4249.292 | 409.0558 | 100.0866 | 97.084 | 64.5007 | 216.3293 | 1.4627 | 179400.8936
34007 | 3-A | VINELAND SEC | GLOUCESTER | 4 | COUNTY LINE | 5.6 | CR | CAMDEN | 1.6 | 7.7 | 12320000 | 0.11115 | 49539 | 7055.9096 | MILLVILLE | 3948.0601 | 380.0579 | 92.9915 | 90.2018 | 59.9283 | 200.9938 | 1.359 | 166683.1832
34015 | 3-B | VINELAND SEC | COUNTY LINE | 5.6 | WOODBURY | 8.8 | CR | GLOUCESTER | 3.2 | 7.7 | 24640000 | 0.2223 | 49539 | 14111.8192 | MILLVILLE | 7896.1203 | 760.1158 | 185.983 | 180.4035 | 119.8566 | 401.9876 | 2.718 | 333366.3664
34015 | 4-A | VINELAND SEC | WOODBURY | 8.8 | COUNTY LINE | 30.1 | CR | GLOUCESTER | 21.3 | 1.1 | 23430000 | 0.21138 | 49539 | 13418.8281 | MILLVILLE | 7508.3644 | 722.7887 | 176.8499 | 171.5444 | 113.9708 | 382.2471 | 2.5845 | 316995.6967
34011 | 4-B | VINELAND SEC | COUNTY LINE | 30.1 | VINELAND (LANDIS) | 34 | CR | CUMBERLAND | 3.9 | 1.1 | 4290000 | 0.038704 | 49539 | 2456.9685 | MILLVILLE | 1374.7709 | 132.3416 | 32.381 | 31.4095 | 20.8679 | 69.9889 | 0.47322 | 58041.4656
34011 | 22 | VINELAND IND TRK | JCT W & W RR | 122.5 | VINELAND (LANDIS) | 120.5 | CR | CUMBERLAND | 2 | 0.515 | 1030000 | 0.0092925 | 49539 | 589.9015 | MILLVILLE | 330.0732 | 31.7743 | 7.7745 | 7.5412 | 5.0102 | 16.8039 | 0.11362 | 13935.3635
34011 | 23 | MILLVILLE IND TRK | VINELAND (LANDIS) | 34 | MILLVILLE | 39.9 | CR | CUMBERLAND | 5.9 | 1.9 | 11210000 | 0.10113 | 49539 | 6420.1905 | MILLVILLE | 3592.3502 | 345.8157 | 84.6132 | 82.0748 | 54.5289 | 182.8848 | 1.2365 | 151665.4614
34011 | 24 | MANUMUSKIN IND TRK | MILLVILLE | 39.9 | JCT W & W RR | 41 | CR | CUMBERLAND | 1.1 | 0.175 | 192500 | 0.0017367 | 49539 | 110.2486 | MILLVILLE | 61.6884 | 5.9384 | 1.453 | 1.4094 | 0.93638 | 3.1405 | 0.021234 | 2604.4247 |  | 63481.7096 | CHECK
34015 | 5 | PENNS GROVE SEC | WOODBURY | 8.8 | PAULSBORO | 14.3 | CR | GLOUCESTER | 5.5 | 5.2 | 28600000 | 0.42009 | 50430 | 27147.618 | PAULSBORO2 | 15190.1645 | 1462.273 | 357.7849 | 347.0513 | 230.5741 | 773.3237 | 5.2287 | 641313.6825
34015 | 6 | PENNS GROVE SEC | PAULSBORO | 14.3 | GIBBSTOWN | 17.2 | CR | GLOUCESTER | 2.9 | 2.8 | 8120000 | 0.11927 | 50430 | 7707.6454 | PAULSBORO | 4312.732 | 415.1628 | 101.5809 | 98.5335 | 65.4637 | 219.559 | 1.4845 | 182079.2693
34015 | 7-A | PENNS GROVE SEC | GIBBSTOWN | 17.2 | COUNTY LINE | 23.8 | CR | GLOUCESTER | 6.6 | 2.8 | 18480000 | 0.27144 | 50430 | 17541.5378 | PAULSBORO | 9815.1832 | 944.8533 | 231.1841 | 224.2485 | 148.9864 | 499.6861 | 3.3785 | 414387.3026
34033 | 7-B | PENNS GROVE SEC | COUNTY LINE | 23.8 | PEDRICKTON | 26 | CR | SALEM | 2.2 | 2.2 | 4840000 | 0.071092 | 50430 | 4594.2123 | PAULSBORO | 2570.6432 | 247.4616 | 60.5482 | 58.7318 | 39.0202 | 130.8702 | 0.88485 | 108530.0078
34015 | 17 | SALEM RUNNING TRACK | WOODBURY | 0 | SWEDESBORO | 10 | CR | GLOUCESTER | 10 | 0.784 | 7840000 | 0.11516 | 50430 | 7441.8645 | PAULSBORO2 | 4164.0171 | 400.8469 | 98.0781 | 95.1357 | 63.2063 | 211.988 | 1.4333 | 175800.6738
34015 | 18 | SWEDE IND TRK | SWEDESBORO | 10 | JCT SOUTHERN RR NJ | 10.8 | CR | GLOUCESTER | 0.8 | 0.251 | 200800 | 0.0029494 | 50430 | 190.6029 | PAULSBORO2 | 106.6498 | 10.2666 | 2.512 | 2.4366 | 1.6189 | 5.4295 | 0.03671 | 4502.6499 |  | 64623.4808 | CHECK
34013 |  |  | CONRAIL-Parkview | 0 |  |  |  | ESSEX | [5 empty] | 29272 |  | 16378.8402 | 1576.7003 | 385.7826 | 374.2091 | 248.6172 | 833.8386 | 5.6378 | 691498.3892
34023 |  |  | CONRAIL-Browns Coast |  |  |  |  | MIDDLESEX | [5 empty] | 6774 |  | 3790.3206 | 364.8732 | 89.2761 | 86.5979 | 57.5339 | 192.9633 | 1.3047 | 160023.575 | x
[14 empty] | 850342.5447 |  | 475800.2406
709697.0288

## CONRAIL YARD EMISS
TABLE 16: CONRAIL YARD 2014 FUEL USE CALCULATIONS AND EMISSIONS GROWN TO 2017 CONTROLL TO 2011 TONS PER YEAR (TPY)
FIPS | STATION | SELECT FUEL | PAST FUEL USAGE DATA & LOCOMOTIVE IN SERVICE |  |  |  |  | 2014 LOCOMOTIVE |  |  |  |  | TRIP | YARD
|  | 2014 | 2008 | 2007 | 2006-07 | 2007 TOT | 2014 TOT | TRIP | YARD | YARD FUEL ADJ FACTOR | % FUEL USE YARD | % TRIP FUEL USE | GALLONS | GALLONS | NOx | CO | PM10 | PM2.5 | SO2 | VOC | NH3 | CO2 | DESCRIPTION
34017 | CONRAIL-Bayonne | 96939 | 96939 | 91675 | 88297 | 3 | 3 | 1 | 2 | 0.4 | 0.57143 | 0.42857 | 41545.2857 | 55393.7143 | 30994.9711 | 2983.7142 | 730.0468 | 708.1454 | 470.478 | 1577.9386 | 10.6689 | 1308576.9404 | 2 yard & 1 trip to oak island
34013 | CONRAIL-Brills | 34325 | 34325 | 36888 | 30137 |  | 1 |  | 1 | 1 | 1 | 0 | 0 | 34325 | 19206.1933 | 1848.8739 | 452.3773 | 438.806 | 291.5341 | 977.7778 | 6.6111 | 810866.4324 | all newark yard
34023 | CONRAIL-Browns | 208529 | 208529 | 297547 | 263425 | 6 | 3 |  | 3 | 1 | 1 | 0 | 0 | 208529 | 116680.212 | 11232.1579 | 2748.2529 | 2665.8053 | 1771.1091 | 5940.1317 | 40.1631 | 4926122.8341 | yard
34013 | CONRAIL-Budweiser | 17701 | 17701 | 15395 | 15367 | 1 | 1 |  | 1 | 1 | 1 | 0 | 0 | 17701 | 9904.4087 | 953.4426 | 233.2857 | 226.2871 | 150.3407 | 504.2285 | 3.4092 | 418154.3108 | all newark yard
34013 | CONRAIL-Doremus | 38748 | 38748 | 52640 | 53575 | 0 | 1 |  | 1 | 0.4 | 1 | 0 | 0 | 38748 | 21681.0365 | 2087.1133 | 510.669 | 495.349 | 329.1002 | 1103.7708 | 7.4629 | 915351.8579 | all newark yard
34023 | CONRAIL-Metuchen | 122430 | 122430 | 142579 | 187531 | 5 | 4 | 3 | 1 | 0.4 | 0.18182 | 0.81818 | 100170 | 22260 | 12455.3492 | 1199.0075 | 293.3698 | 284.5687 | 189.0619 | 634.0957 | 4.2873 | 525852.4919 | serves customers to oak isalnd
34013 | CONRAIL-OAK ISLAND EAST | 112419 | 112419 | 344484 | 379254 |  |  |  | 1 | 0.4 | 1 | 0 | 0 | 112419 | 62902.8708 | 6055.3111 | 1481.5965 | 1437.1486 | 954.8136 | 3202.354 | 21.6521 | 2655696.8234 | all newark yard
34013 | CONRAIL-OAK ISLAND HUMP | 214789 | 214789 |  |  | 13 | 5 |  | 4 | 0.4 | 1 | 0 | 0 | 214789 | 120182.9292 | 11569.3451 | 2830.7549 | 2745.8323 | 1824.2775 | 6118.4533 | 41.3687 | 5074004.0829 | all newark yard
34013 | CONRAIL-Port Newark | 208093 | 208093 | 280455 | 254998 | 5 | 4 |  | 4 | 0.4 | 1 | 0 | 0 | 208093 | 116436.2528 | 11208.6733 | 2742.5068 | 2660.2316 | 1767.406 | 5927.7119 | 40.0791 | 4915823.1177 | all newark yard
34023 | CONRAIL-Port Reading | 144337 | 144337 | 223143 | 246679 | 6 | 4 | 1 | 3 | 0.4 | 0.66667 | 0.33333 | 48112.3333 | 96224.6667 | 12204.0041 | 1174.8119 | 287.4497 | 278.8262 | 185.2467 | 621.2998 | 4.2008 | 515240.9493 | 4 miles north to rahway union county, 3 yards
34035 | CONRAIL-Manville | 60490 |  |  | 110754 | 1 | 1 |  | 1 | 0.4 | 1 | 0 | 0 | 60490 | 33846.5442 | 3258.2194 | 797.212 | 773.2956 | 513.7626 | 1723.1108 | 11.6505 | 1428967.5308 | all manville yard
34005 | CONRAIL-Burlington | 54527 | 54527 | 40250 | 46416 | 2 | 2 | 1 | 1 | 0.4 | 0.4 | 0.6 | 32716.2 | 21810.8 | 12204.0041 | 1174.8119 | 287.4497 | 278.8262 | 185.2467 | 621.2998 | 4.2008 | 515240.9493 | 1 yard, 1 trip bordentown 10 mile
34007 | CONRAIL-Camden | 536208 | 536208 | 558540 | 589665 | 11 | 13 | 3 | 10 | 0.4 | 0.68966 | 0.31034 | 166409.3793 | 369798.6207 | 206916.9346 | 19918.7476 | 4873.6633 | 4727.4534 | 3140.828 | 10534.0385 | 71.2239 | 8735827.7716 | 10 yard, 3 trips, camden,woodbury,carney's pt 31 mi, beelsys pt 2nd, 24 miles, philly via del air bridge
34011 | CONRAIL-Millville | 82565 | 82565 | 67760 | 47757 | 2 | 2 | 1 | 1 | 0.4 | 0.4 | 0.6 | 49539 | 33026 | 18479.3515 | 1778.9048 | 435.2575 | 422.1997 | 280.5013 | 940.7746 | 6.3609 | 780179.8921 | 1 yard other to pavonia vineland 2nd 34 or 26 miles
34015 | CONRAIL-Paulsboro | 84050 | 110800 | 92815 | 84050 | 3 | 2 | 1 | 1 | 0.4 | 0.4 | 0.6 | 50430 | 33620 | 18811.7179 | 1810.8999 | 443.0859 | 429.7933 | 285.5463 | 957.6952 | 6.4753 | 794212.0745 | trip to pedrickston/bridgeport and to swedesboro, 10 mi
[8 empty] | 11 | 35 |  |  | TOTAL | 488922.1984 | 1527227.8016 | 812906.7799 | 78254.0345 | 19146.9779 | 18572.5685 | 12339.2527 | 41384.6811 | 279.8145 | 34320118.059
[12 empty] | TOTAL | 2016150
[6 empty] | 60 | 46
| Grand Total | 2016150 | 1982410 | 2244171 | 2397905
Assume that Manville fuel use is the difference between the total 2014 fuel use of 2228672 minus the sum of Conrail filling stations without Manvile.
Assume that switch locomotives same as line-haul 2/3

## conrail linehaul-yard fuel cal
TABLE 17: CONRAIL LINEHAUL-YARD 2014 FUEL CALCULATIONS
FIPS | STATION | SELECT FUEL | PAST FUEL USAGE DATA & LOCOMOTIVE IN SERVICE |  |  |  |  | 2014 LOCOMOTIVE | [6 empty] | DESCRIPTION
|  | 2014 | 2008 | 2007 | 2006-07 | 2007 TOT | 2014 TOT | TRIP | YARD | YARD FUEL ADJ FACTOR | % FUEL USE YARD | % TRIP FUEL USE | ADJUSTED TRIP | ADJUSTED YARD
34017 | CONRAIL-Bayonne | 96939 | 96939 | 91675 | 88297 | 3 | 3 | 1 | 2 | 0.4 | 0.57143 | 0.42857 | 41545.2857 | 55393.7143 | 2 yard & 1 trip to oak island | xxxxxxx
34039 | CONRAIL-Bayway 13 TPK | 89568 | 89568 | 26892 |  |  | 2 | 2 |  | 0.4 | 0 | 1 | 89568 | 0 | bayway to oak island and bayway to staten island | xxxxxx
| CONRAIL-CHEM COAST (BAYWAY) | 41122 | 41122 | 37660 | 6210 |  | 2 | 2 |  | 0.4 | 0 | 1 | 41122 | 0 | GS2nd oak island to south amboy 14 mi on coast amboy 2nd 19 miles = 33 miles, OI to sewaran 12 miles | xxxxxxxx
| CONRAIL-CHEM COAST (Carteret) | 38335 | 25917 | 38335 | 35343 | 2 |  | 2 |  | 0.4 |  | 1 | 38335 | 0 | chem coast trip already included as 2 above | xxxxxxxx
| CONRAIL-CHEM COAST (Linden) | 3051 | 3051 | 1785 |  |  |  | 2 |  | 0.4 |  | 1 | 3051 | 0 | chem coast trip already included as 2 above | xxxxxxx
| CONRAIL-CHEM COAST (Perth Amboy) | 4400 | 4400 | 4450 |  |  |  | 2 |  | 0.4 |  | 1 | 4400 | 0 | chem coast trip already included as 2 above | xxxxxx
34013 | CONRAIL-Brills | 34325 | 34325 | 36888 | 30137 |  | 1 |  | 1 | 1 | 1 | 0 | 0 | 34325 | all newark yard | xxxxxx
34023 | CONRAIL-Browns | 208529 | 208529 | 297547 | 263425 | 6 | 3 |  | 3 | 1 | 1 | 0 | 0 | 208529 | yard | xxxxxx
34023 | CONRAIL-Browns Coast | 6774 | 6774 |  |  |  | 1 | 1 |  | 0.4 | 0 | 1 | 6774 | 0 | switch | xxxxxx
34013 | CONRAIL-Budweiser | 17701 | 17701 | 15395 | 15367 | 1 | 1 |  | 1 | 1 | 1 | 0 | 0 | 17701 | all newark yard | xxxxxxx
34013 | CONRAIL-Doremus | 38748 | 38748 | 52640 | 53575 | 0 | 1 |  | 1 | 0.4 | 1 | 0 | 0 | 38748 | all newark yard | xxxxxxxxx
34023 | CONRAIL-Metuchen | 122430 | 122430 | 142579 | 187531 | 5 | 4 | 3 | 1 | 0.4 | 0.18182 | 0.81818 | 100170 | 22260 | serves customers to oak isalnd | xxxxxxx
34013 | CONRAIL-OAK ISLAND EAST | 112419 | 112419 | 344484 | 379254 |  |  |  | 1 | 0.4 | 1 | 0 | 0 | 112419 | all newark yard | xxxxxxx
34013 | CONRAIL-OAK ISLAND HUMP | 214789 | 214789 |  |  | 13 | 5 |  | 4 | 0.4 | 1 | 0 | 0 | 214789 | all newark yard | xxxxxxxxx
34013 | CONRAIL-Parkview | 29272 | 4025 | 10741 | 29272 |  | 1 | 1 |  | 0.4 | 0 | 1 | 29272 | 0 | trip to OI all newark | xxxxxxx
34013 | CONRAIL-Port Newark | 208093 | 208093 | 280455 | 254998 | 5 | 4 |  | 4 | 0.4 | 1 | 0 | 0 | 208093 | all newark yard | xxxxxx
34023 | CONRAIL-Port Reading | 144337 | 144337 | 223143 | 246679 | 6 | 4 | 1 | 3 | 0.4 | 0.66667 | 0.33333 | 48112.3333 | 96224.6667 | 4 miles north to rahway union county, 3 yards | xxxxxxxx
34035 | CONRAIL-Manville | 60490 |  |  | 110754 | 1 | 1 |  | 1 | 0.4 | 1 | 0 | 0 | 60490 | all manville yard | xxxxxxx
34005 | CONRAIL-Burlington | 54527 | 54527 | 40250 | 46416 | 2 | 2 | 1 | 1 | 0.4 | 0.4 | 0.6 | 32716.2 | 21810.8 | 1 yard, 1 trip bordentown 10 mile | xxxxxxx
34007 | CONRAIL-Camden | 536208 | 536208 | 558540 | 589665 | 11 | 13 | 3 | 10 | 0.4 | 0.68966 | 0.31034 | 166409.3793 | 369798.6207 | 10 yard, 3 trips, camden,woodbury,carney's pt 31 mi, beelsys pt 2nd, 24 miles, philly via del air bridge | xxxxxxx
34011 | CONRAIL-Millville | 82565 | 82565 | 67760 | 47757 | 2 | 2 | 1 | 1 | 0.4 | 0.4 | 0.6 | 49539 | 33026 | 1 yard other to pavonia vineland 2nd 34 or 26 miles | xxxxxxx
34015 | CONRAIL-Paulsboro | 84050 | 110800 | 92815 | 84050 | 3 | 2 | 1 | 1 | 0.4 | 0.4 | 0.6 | 50430 | 33620 | trip to pedrickston/bridgeport and to swedesboro, 10 mi | xxxxxxx
[8 empty] | 17 | 35 |  |  | TOTAL | 701444.1984 | 1527227.8016
[9 empty] | 52 |  |  | TOTAL | 2228672
[6 empty] | 60 | 52
| Grand Total | 2228672 | 2157267 | 2364034 | 2468730
1NJTRANSIT supplied exact fuel use for switching. But a small amount of the fuel used for line repair work.
2Neil Ferrone, Conrail, Conrail fuel use data from january 2006 to august 2008 included in email dated September 18, 2007.
3Neil Ferrone, Conrail, Conrail fuel use data for 2008 included in email dated May 18, 2010 (September, October, November and December).
4Assume switch fuel use is 40 % of total fuel use as per Neil Ferrone for Conrail facilities. Conrail uses same locomotive for switch and local transport of goods and empties.
5Assume that Manville fuel use is the difference between the total 2014 fuel use of 2228672 minus the sum of Conrail filling stations without Manvile.

## CLASS 1 LINE HAUL COMPILE EMISS
TABLE 18: CLASS 1 LINE-HAUL COMPILE EMISSIONS TONS PER YEAR 2017 GROWTH 2011 CONTROL (TPY)
|  |  | STCNTYFIPS | GALLONS | NOx | CO | PM10 | PM2.5 | SO2 | VOC | NH3 | CO2
|  |  |  | 24853.3323 | 4.2811 | 0.76497 | 0.12642 | 0.12263 | 0.12062 | 0.23296 | 0.0023934 | 293.5577
2285002006 | Railroad Equipment /Diesel /Line Haul Locomotives: Class I Operations | Atlantic | 34001 |  |  | 0.76497 | 0.12642 | 0.12263 | 0.12062 | 0.23296 | 0.0023934 | 293.5577
2285002006 | Railroad Equipment /Diesel /Line Haul Locomotives: Class I Operations | Bergen | 34003 |  |  | 38.5043 | 6.3634 | 6.1725 | 6.0714 | 11.7262 | 0.12047 | 14776.102
2285002006 | Railroad Equipment /Diesel /Line Haul Locomotives: Class I Operations | Burlington | 34005 |  |  | 1.5021 | 0.24824 | 0.24079 | 0.23685 | 0.45744 | 0.0046996 | 576.418
2285002006 | Railroad Equipment /Diesel /Line Haul Locomotives: Class I Operations | Camden | 34007 |  |  | 3.7854 | 0.6256 | 0.60683 | 0.59689 | 1.1528 | 0.011844 | 1452.6635
2285002006 | Railroad Equipment /Diesel /Line Haul Locomotives: Class I Operations | Cape May | 34009 |  |  | 0.28843 | 0.047667 | 0.046237 | 0.04548 | 0.087839 | 0.00090243 | 110.6857
2285002006 | Railroad Equipment /Diesel /Line Haul Locomotives: Class I Operations | Cumberland | 34011 |  |  | 0 | 0 | 0 | 0 | 0 | 0 | 0
2285002006 | Railroad Equipment /Diesel /Line Haul Locomotives: Class I Operations | Essex | 34013 |  |  | 4.3352 | 0.71646 | 0.69497 | 0.68359 | 1.3203 | 0.013564 | 1663.6538
2285002006 | Railroad Equipment /Diesel /Line Haul Locomotives: Class I Operations | Gloucester | 34015 |  |  | 4.8892 | 0.80801 | 0.78377 | 0.77094 | 1.489 | 0.015297 | 1876.2403
2285002006 | Railroad Equipment /Diesel /Line Haul Locomotives: Class I Operations | Hudson | 34017 |  |  | 9.9554 | 1.6453 | 1.5959 | 1.5698 | 3.0318 | 0.031148 | 3820.4107
2285002006 | Railroad Equipment /Diesel /Line Haul Locomotives: Class I Operations | Hunterdon | 34019 |  |  | 20.1587 | 3.3315 | 3.2316 | 3.1787 | 6.1392 | 0.063072 | 7735.9488
2285002006 | Railroad Equipment /Diesel /Line Haul Locomotives: Class I Operations | Mercer | 34021 |  |  | 16.3866 | 2.7081 | 2.6269 | 2.5839 | 4.9904 | 0.05127 | 6288.3972
2285002006 | Railroad Equipment /Diesel /Line Haul Locomotives: Class I Operations | Middlesex | 34023 |  |  | 11.024 | 1.8219 | 1.7672 | 1.7383 | 3.3573 | 0.034491 | 4230.485
2285002006 | Railroad Equipment /Diesel /Line Haul Locomotives: Class I Operations | Monmouth | 34025 |  |  | 3.9137 | 0.64679 | 0.62739 | 0.61712 | 1.1919 | 0.012245 | 1501.8782
2285002006 | Railroad Equipment /Diesel /Line Haul Locomotives: Class I Operations | Morris | 34027 |  |  | 0.54658 | 0.090331 | 0.087621 | 0.086187 | 0.16646 | 0.0017101 | 209.7528
2285002006 | Railroad Equipment /Diesel /Line Haul Locomotives: Class I Operations | Ocean | 34029 |  |  | 0.12097 | 0.019992 | 0.019392 | 0.019074 | 0.03684 | 0.00037848 | 46.4217
2285002006 | Railroad Equipment /Diesel /Line Haul Locomotives: Class I Operations | Passaic | 34031 |  |  | 1.9832 | 0.32775 | 0.31792 | 0.31271 | 0.60396 | 0.0062049 | 761.0499
2285002006 | Railroad Equipment /Diesel /Line Haul Locomotives: Class I Operations | Salem | 34033 |  |  | 0.58761 | 0.097111 | 0.094198 | 0.092656 | 0.17895 | 0.0018385 | 225.4963
2285002006 | Railroad Equipment /Diesel /Line Haul Locomotives: Class I Operations | Somerset | 34035 |  |  | 30.284 | 5.0049 | 4.8547 | 4.7752 | 9.2227 | 0.094751 | 11621.5222
2285002006 | Railroad Equipment /Diesel /Line Haul Locomotives: Class I Operations | Sussex | 34037 |  |  | 0 | 0 | 0 | 0 | 0 | 0 | 0
2285002006 | Railroad Equipment /Diesel /Line Haul Locomotives: Class I Operations | Union | 34039 |  |  | 8.9077 | 1.4721 | 1.428 | 1.4046 | 2.7128 | 0.02787 | 3418.3393
2285002006 | Railroad Equipment /Diesel /Line Haul Locomotives: Class I Operations | Warren | 34041 |  |  | 5.6045 | 0.92623 | 0.89844 | 0.88373 | 1.7068 | 0.017535 | 2150.7395
|  |  | STCNTYFIPS | 5313400 | 0 | 163.5427 | 27.0278 | 26.217 | 25.7877 | 49.8055 | 0.51169 | 62759.7626
|  |  | 34001 | 5313400 | 915.2593 | 163.5427 | 27.0278 | 26.217 | 25.7877 | 49.8055 | 0.51169 | 62759.7626

## CSX
TABLE 19A: 2104 CSX Fuel Use Data for Switcher and Line-Haul Operations in NJ1,3
County | STCNTYFIPS | Miles | GTM (106 tonmiles)2 | GALLONS | NOx | CO | PM10 | PM2.5 | SO2 | VOC | NH3 | CO2
Bergen | 34003 | 21 | 1102 | 1005781 | 173.2507 | 30.9572 | 5.1161 | 4.9626 | 4.8814 | 9.4277 | 0.096858 | 11879.8842
Essex | 34013 | 0 | 0 | 0 | 0 | 0 | 0 | 0 | 0 | 0 | 0 | 0
Hudson | 34017 | 16 | 177 | 143494 | 24.7175 | 4.4166 | 0.72991 | 0.70802 | 0.69643 | 1.345 | 0.013819 | 1694.8939
Mercer | 34021 | 13 | 486 | 516489 | 88.9678 | 15.8972 | 2.6272 | 2.5484 | 2.5067 | 4.8413 | 0.049738 | 6100.5622
Somerrset | 34035 | 13 | 494 | 524474 | 90.3432 | 16.1429 | 2.6679 | 2.5878 | 2.5455 | 4.9162 | 0.050507 | 6194.8778
Union | 34039 | 5 | 3 | 3103 | 0.53451 | 0.095508 | 0.015784 | 0.015311 | 0.01506 | 0.029086 | 0.00029882 | 36.6514
TOTAL |  |  |  | 2193341 | 377.8138 | 67.5095 | 11.1569 | 10.8222 | 10.645 | 20.5594 | 0.21122 | 25906.8695
1April 22, 2016 email from CSX consultant, Diane H. Nguyen
2GTM = Gross Ton Miles
3Estimate includes fuel consumption from switcher and lin-haul operations. CSX 2014 Systemwide Fuel Efficiency of 941 GTM/gal was used to estimate total fuel consumption from switcher and line-haul operations except for Union County which onlhy includes line-haul.
TABLE 19B: Number of CSX Switchers Operating in NJ1,4,5&6
County | Location |  | # of Conventional Switchers | Number of Genset Switchers |  | Estimated Annual Switcher Fuel Use | NOx | CO | PM10 | PM2.5 | SO2 | VOC | NH3 | CO2
Hudson | Kearny | 34017 | 0 | 1 | genstat | 45000 | 1.3941 | 0.25842 | 0.060585 | 0.058768 | 0.1596 | 0.12766 | 0.0043335 | 531.5221
HUDSOn | North Bergen | 34017 |  | 1 | genstat | 45000 | 1.3941 | 0.25842 | 0.060585 | 0.058768 | 0.1596 | 0.12766 | 0.0043335 | 531.5221 | little ferry
Hudson | North Bergen | 34017 | 2 |  | switch | 120000 | 32.6013 | 2.6991 | 0.73526 | 0.7132 | 0.4256 | 2.0451 | 0.011556 | 1417.3922 | North Bergen Yard
Union | Elizabeth | 34039 | 0 | 1 | switch | 45000 | 12.2255 | 1.0122 | 0.27572 | 0.26745 | 0.1596 | 0.76693 | 0.0043335 | 531.5221 | trumbull yard
255000
4CSX assumes diesel fuel use to be approximately 60,000 gallons per year per conventional switcher
5CSX assumes diesel fuel use to be approximately 45,000 gallons per year per Genset switcher.
6Elizabeh Port switcher operated by transflo, subsidiary of CSX

## NSCOMPILE
TABLE 20: NORFORK SOUTHERN (NS) EMISSIONS 2017 GROWTH AND 2011 CONTROL BY COUNTY TONSPERYEAR (TPY)
| STCNTYFIPS | GALLONS | NOx | CO | PM10 | PM2.5 | SO2 | VOC | NH3 | CO2
|  | 24853.3323 | 4.2811 | 0.76497 | 0.12642 | 0.12263 | 0.12062 | 0.23296 | 0.0023934 | 293.5577
Atlantic | 34001 |  |  | 0.76497 | 0.12642 | 0.12263 | 0.12062 | 0.23296 | 0.0023934 | 293.5577
Bergen | 34003 |  |  | 7.5471 | 1.2473 | 1.2099 | 1.19 | 2.2984 | 0.023613 | 2896.2178
Burlington | 34005 |  |  | 1.5021 | 0.24824 | 0.24079 | 0.23685 | 0.45744 | 0.0046996 | 576.418
Camden | 34007 |  |  | 3.7854 | 0.6256 | 0.60683 | 0.59689 | 1.1528 | 0.011844 | 1452.6635
Cape May | 34009 |  |  | 0.28843 | 0.047667 | 0.046237 | 0.04548 | 0.087839 | 0.00090243 | 110.6857
Cumberland | 34011 |  |  | 0 | 0 | 0 | 0 | 0 | 0 | 0
Essex | 34013 |  |  | 4.3352 | 0.71646 | 0.69497 | 0.68359 | 1.3203 | 0.013564 | 1663.6538
Gloucester | 34015 |  |  | 4.8892 | 0.80801 | 0.78377 | 0.77094 | 1.489 | 0.015297 | 1876.2403
Hudson | 34017 |  |  | 5.5388 | 0.91536 | 0.8879 | 0.87337 | 1.6868 | 0.017329 | 2125.5168
Hunterdon | 34019 |  |  | 20.1587 | 3.3315 | 3.2316 | 3.1787 | 6.1392 | 0.063072 | 7735.9488
Mercer | 34021 |  |  | 0.48947 | 0.080892 | 0.078465 | 0.077181 | 0.14906 | 0.0015314 | 187.835
Middlesex | 34023 |  |  | 11.024 | 1.8219 | 1.7672 | 1.7383 | 3.3573 | 0.034491 | 4230.485
Monmouth | 34025 |  |  | 3.9137 | 0.64679 | 0.62739 | 0.61712 | 1.1919 | 0.012245 | 1501.8782
Morris | 34027 |  |  | 0.54658 | 0.090331 | 0.087621 | 0.086187 | 0.16646 | 0.0017101 | 209.7528
Ocean | 34029 |  |  | 0.12097 | 0.019992 | 0.019392 | 0.019074 | 0.03684 | 0.00037848 | 46.4217
Passaic | 34031 |  |  | 1.9832 | 0.32775 | 0.31792 | 0.31271 | 0.60396 | 0.0062049 | 761.0499
Salem | 34033 |  |  | 0.58761 | 0.097111 | 0.094198 | 0.092656 | 0.17895 | 0.0018385 | 225.4963
Somerset | 34035 |  |  | 14.141 | 2.337 | 2.2669 | 2.2298 | 4.3065 | 0.044244 | 5426.6444
Sussex | 34037 |  |  | 0 | 0 | 0 | 0 | 0 | 0 | 0
Union | 34039 |  |  | 8.8122 | 1.4563 | 1.4126 | 1.3895 | 2.6837 | 0.027571 | 3381.6879
Warren | 34041 |  |  | 5.6045 | 0.92623 | 0.89844 | 0.88373 | 1.7068 | 0.017535 | 2150.7395
TOTAL | STCNTYFIPS | 3120059 | 537.4455 | 96.0332 | 15.8709 | 15.3947 | 15.1427 | 29.2461 | 0.30046 | 36852.8931
check | 34001 | 3120059 | 537.4455 | 96.0332 | 15.8709 | 15.3947 | 15.1427 | 29.2461 | 0.30046 | 36852.8931

## NS EMISSION CALC
TABLE 21: 2017 NORFORK SOUTHERN (NS) EMISSIONS CALCULATIONS TONSPERYEAR (TPY) CONTROL TO 2011 GRW TO 2017
| SEG-# | LINE NAME | LOC-#1 | MP-#1 | LOC-#2 | MP-#2 | road | COUNTY | DISTANCE | TONS | TON-MILES |  | COUNTY | STCNTYFIPS | GALLONS | NOx | CO | PM10 | PM2.5 | SO2 | VOC | NH3 | CO2
| LEHIGH LINE | LEHIGH LINE | 3 bridges |  | phillipsburg |  | 34041 | warren | 6.45 | 19200000 | 123840000 | 0.067556 | warren | 34041 | 180201.2102 | 31.0405 | 5.5465 | 0.91663 | 0.88913 | 0.87458 | 1.6891 | 0.017354 | 2128.4649
| LEHIGH LINE | LEHIGH LINE | flagtown |  | 3 bridges |  | 34019 | hunterdon | 23.4 | 19200000 | 449280000 | 0.24509 | hunterdon | 34019 | 653753.2275 | 112.6122 | 20.1221 | 3.3255 | 3.2257 | 3.1729 | 6.128 | 0.062957 | 7721.8725
| LEHIGH LINE | LEHIGH LINE | Port reading junc |  | flagtown |  | 34035 | SOMERSET | 13.5 | 19200000 | 259200000 | 0.1414 | SOMERSET | 34035 | 377165.3236 | 64.9686 | 11.6089 | 1.9185 | 1.861 | 1.8305 | 3.5354 | 0.036321 | 4454.9264
1 | LEHIGH LINE | LEHIGH LINE | PT READING JCT | 35.8 | BOUND BROOK | 33.5 | 34035 | SOMERSET | 2.3 | 19200000 | 44160000 | 0.02409 | SOMERSET | 34035 | 64257.7959 | 11.0687 | 1.9778 | 0.32686 | 0.31706 | 0.31186 | 0.60232 | 0.0061881 | 758.9875
2-A | LEHIGH LINE | LEHIGH LINE | BOUND BROOK | 33.5 | COUNTY LINE | 32.9 | 34035 | SOMERSET | 0.6 | 18200000 | 10920000 | 0.005957 | SOMERSET | 34035 | 15889.8354 | 2.7371 | 0.48908 | 0.080827 | 0.078402 | 0.077119 | 0.14894 | 0.0015302 | 187.6844
2-B | LEHIGH LINE | LEHIGH LINE | COUNTY LINE | 32.9 | S PLAINFIELD | 26.5 | 34023 | MIDDLESEX | 6.4 | 18200000 | 116480000 | 0.063541 | MIDDLESEX | 34023 | 169491.5775 | 29.1958 | 5.2168 | 0.86216 | 0.83629 | 0.8226 | 1.5887 | 0.016322 | 2001.9669
3-A | LEHIGH LINE | LEHIGH LINE | S PLAINFIELD | 26.5 | COUNTY LINE | 22.4 | 34023 | MIDDLESEX | 4.1 | 18200000 | 74620000 | 0.040706 | MIDDLESEX | 34023 | 108580.5418 | 18.7035 | 3.342 | 0.55232 | 0.53575 | 0.52698 | 1.0178 | 0.010456 | 1282.5101
3-B | LEHIGH LINE | LEHIGH LINE | COUNTY LINE | 22.4 | CLARK | 19.4 | 34039 | UNION | 3 | 18200000 | 54600000 | 0.029785 | UNION | 34039 | 79449.177 | 13.6855 | 2.4454 | 0.40414 | 0.39201 | 0.38559 | 0.74472 | 0.007651 | 938.422
4 | LEHIGH LINE | LEHIGH LINE | CLARK | 19.4 | ALDENE | 16.9 | 34039 | UNION | 2.5 | 18200000 | 45500000 | 0.024821 | UNION | 34039 | 66207.6475 | 11.4046 | 2.0378 | 0.33678 | 0.32668 | 0.32133 | 0.6206 | 0.0063759 | 782.0183
5 | LEHIGH LINE | LEHIGH LINE | ALDENE | 16.9 | HILLSIDE | 12.7 | 34039 | UNION | 4.2 | 18200000 | 76440000 | 0.041699 | UNION | 34039 | 111228.8477 | 19.1597 | 3.4235 | 0.56579 | 0.54882 | 0.53983 | 1.0426 | 0.010711 | 1313.7908
6-A | LEHIGH LINE | LEHIGH LINE | HILLSIDE | 12.7 | COUNTY LINE | 12.4 | 34039 | UNION | 0.3 | 18200000 | 5460000 | 0.0029785 | UNION | 34039 | 7944.9177 | 1.3686 | 0.24454 | 0.040414 | 0.039201 | 0.038559 | 0.074472 | 0.0007651 | 93.8422
6-B | LEHIGH LINE | LEHIGH LINE | COUNTY LINE | 12.4 | CP-NK (NEWARK) | 11.4 | 34013 | ESSEX | 1 | 18200000 | 18200000 | 0.0099283 | ESSEX | 34013 | 26483.059 | 4.5618 | 0.81513 | 0.13471 | 0.13067 | 0.12853 | 0.24824 | 0.0025503 | 312.8073
7 | LEHIGH LINE | LEHIGH LINE | CP-NK (NEWARK) | 11.4 | CP-VALLEY | 10.5 | 34013 | ESSEX | 0.9 | 18200000 | 16380000 | 0.0089354 | ESSEX | 34013 | 23834.7531 | 4.1057 | 0.73362 | 0.12124 | 0.1176 | 0.11568 | 0.22342 | 0.0022953 | 281.5266
8 | LEHIGH LINE | LEHIGH CONN TRK | CP-VALLEY | 7.8 | CP-STOCK | 6.9 | 34013 | ESSEX | 0.9 | 8000000 | 7200000 | 0.0039277 | ESSEX | 34013 | 10476.8145 | 1.8047 | 0.32247 | 0.053293 | 0.051694 | 0.050848 | 0.098205 | 0.0010089 | 123.748
9-A | LEHIGH LINE | P & H BRANCH | CP-STOCK | 6.9 | COUNTY LINE | 3.5 | 34013 | ESSEX | 3.4 | 8000000 | 27200000 | 0.014838 | ESSEX | 34013 | 39579.0772 | 6.8177 | 1.2182 | 0.20133 | 0.19529 | 0.19209 | 0.371 | 0.0038115 | 467.4923
9-B | LEHIGH LINE | P & H BRANCH | COUNTY LINE | 3.5 | S KEARNY | 2.5 | 34013 | ESSEX | 1 | 8000000 | 8000000 | 0.0043641 | ESSEX | 34013 | 11640.905 | 2.0052 | 0.3583 | 0.059214 | 0.057438 | 0.056497 | 0.10912 | 0.001121 | 137.4977
10 | LEHIGH LINE | P & H BRANCH | S KEARNY | 2.5 | HACK | 1.6 | 34017 | HUDSON | 0.9 | 8000000 | 7200000 | 0.0039277 | HUDSON | 34017 | 10476.8145 | 1.8047 | 0.32247 | 0.053293 | 0.051694 | 0.050848 | 0.098205 | 0.0010089 | 123.748
11-A | LEHIGH LINE | PT READING SEC | BOUND BROOK | 0 | COUNTY LINE | 0.6 | 34035 | SOMERSET | 0.6 | 1000000 | 600000 | 0.00032731 | SOMERSET | 34035 | 873.0679 | 0.15039 | 0.026872 | 0.0044411 | 0.0043078 | 0.0042373 | 0.0081838 | 8.4077e-05 | 10.3123
11-B | LEHIGH LINE | PT READING SEC | COUNTY LINE | 0.6 | S BOUND BROOK | 3 | 34023 | MIDDLESEX | 2.4 | 1000000 | 2400000 | 0.0013092 | MIDDLESEX | 34023 | 3492.2715 | 0.60156 | 0.10749 | 0.017764 | 0.017231 | 0.016949 | 0.032735 | 0.00033631 | 41.2493
12 | LEHIGH LINE | PT READING SEC | S BOUND BROOK | 3 | DURHAM | 7 | 34023 | MIDDLESEX | 4 | 1000000 | 4000000 | 0.002182 | MIDDLESEX | 34023 | 5820.4525 | 1.0026 | 0.17915 | 0.029607 | 0.028719 | 0.028249 | 0.054558 | 0.00056051 | 68.7489
16 | LEHIGH LINE | OAK ISLAND YD TRK | CP-VALLEY | 10.5 | PIKE | 9.1 | 34013 | ESSEX | 1.4 | 4200000 | 5880000 | 0.0032076 | ESSEX | 34013 | 8556.0652 | 1.4738 | 0.26335 | 0.043522 | 0.042217 | 0.041526 | 0.080201 | 0.00082396 | 101.0608
17 | LEHIGH LINE | BOUND BROOK CONN | CP-BOUND BROOK | 0 | NJT-BROOK | 0.5 | 34035 | SOMERSET | 0.5 | 286500 | 143250 | 7.8144e-05 | SOMERSET | 34035 | 208.445 | 0.035906 | 0.0064158 | 0.0010603 | 0.0010285 | 0.0010117 | 0.0019539 | 2.0073e-05 | 2.4621
| Nat Dock-north-2 (southern tier) = 8200000 gross tons fr conrail shared assets coming from south tier line (NY state to north NJ). | Bergen line (east side) | 34003 | 1/2 of miles allocated | bergen | 34003 | 5.75 | 1.2 | 6.9 | 8200000 | 56580000 | 0.030865 | bergen | 34003 | 82330.301 | 14.1818 | 2.5341 | 0.41879 | 0.40623 | 0.39958 | 0.77173 | 0.0079285 | 972.4527
| Nat Dock-north-2 (southern tier) = 8200000 gross tons fr conrail shared assets coming from south tier line (NY state to north NJ). | Bergen line (east side) | 34003 | 1/2 of miles allocated | bergen | 34003 | 4.5 | 1.2 | 5.4 | 8200000 | 44280000 | 0.024155 | bergen | 34003 | 64432.4094 | 11.0988 | 1.9832 | 0.32775 | 0.31792 | 0.31271 | 0.60396 | 0.0062049 | 761.0499
| Nat Dock-north-2 (southern tier) = 8200000 gross tons fr conrail shared assets coming from south tier line (NY state to north NJ). | Bergen line (east side) | 34017 | 1/2 of miles allocated | hudson | 34017 | 2.25 | 1.2 | 2.7 | 8200000 | 22140000 | 0.012078 | hudson | 34017 | 32216.2047 | 5.5494 | 0.99159 | 0.16387 | 0.15896 | 0.15636 | 0.30198 | 0.0031024 | 380.525
| Nat Dock-north-2 (southern tier) = 8200000 gross tons fr conrail shared assets coming from south tier line (NY state to north NJ). | Main line (west line)add | 34017 | 1/2 of miles allocated | hudson | 34017 | 1.5 | 1.2 | 1.8 | 8200000 | 14760000 | 0.0080517 | hudson | 34017 | 21477.4698 | 3.6996 | 0.66106 | 0.10925 | 0.10597 | 0.10424 | 0.20132 | 0.0020683 | 253.6833
| Nat Dock-north-2 (southern tier) = 8200000 gross tons fr conrail shared assets coming from south tier line (NY state to north NJ). | Main line (west line)add | 34003 | 1/2 of miles allocated | bergen | 34003 | 4.5 | 1.2 | 5.4 | 8200000 | 44280000 | 0.024155 | bergen | 34003 | 64432.4094 | 11.0988 | 1.9832 | 0.32775 | 0.31792 | 0.31271 | 0.60396 | 0.0062049 | 761.0499
| Nat Dock-north-2 (southern tier) = 8200000 gross tons fr conrail shared assets coming from south tier line (NY state to north NJ). | Main line (west line)add | 34031 | 1/2 of miles allocated | passiac | 34031 | 4.5 | 1.2 | 5.4 | 8200000 | 44280000 | 0.024155 | passiac | 34031 | 64432.4094 | 11.0988 | 1.9832 | 0.32775 | 0.31792 | 0.31271 | 0.60396 | 0.0062049 | 761.0499
| Nat Dock-north-2 (southern tier) = 8200000 gross tons fr conrail shared assets coming from south tier line (NY state to north NJ). | Main line (west line)add | 34003 | 1/2 of miles allocated | bergen | 34003 | 2.375 | 1.2 | 2.85 | 8200000 | 23370000 | 0.012749 | bergen | 34003 | 34005.9939 | 5.8577 | 1.0467 | 0.17298 | 0.16779 | 0.16504 | 0.31876 | 0.0032748 | 401.6652
| morristown-boonton line | Morristown-boonton line |  | 34041 | warren | 34041 | 1.5 | 1.2 | 1.8 | 360000 | 648000 | 0.00035349 | warren | 34041 | 942.9133 | 0.16242 | 0.029022 | 0.0047963 | 0.0046524 | 0.0045763 | 0.0088385 | 9.0803e-05 | 11.1373
| morristown-boonton line | Morristown-boonton line |  | 34027 | Morris | 34027 | 8.5 | 1.2 | 10.2 | 360000 | 3672000 | 0.0020031 | Morris | 34027 | 5343.1754 | 0.92039 | 0.16446 | 0.027179 | 0.026364 | 0.025932 | 0.050085 | 0.00051455 | 63.1115
| morristown-boonton line | Morristown-boonton line |  | 34027 | Morris | 34027 | 5.625 | 1.2 | 6.75 | 360000 | 2430000 | 0.0013256 | Morris | 34027 | 3535.9249 | 0.60908 | 0.10883 | 0.017986 | 0.017447 | 0.017161 | 0.033144 | 0.00034051 | 41.7649
| morristown-boonton line | Morristown-boonton line |  | 34039 | union | 34039 | 1.5 | 1.2 | 1.8 | 360000 | 648000 | 0.00035349 | union | 34039 | 942.9133 | 0.16242 | 0.029022 | 0.0047963 | 0.0046524 | 0.0045763 | 0.0088385 | 9.0803e-05 | 11.1373
| morristown-boonton line | Morristown-boonton line |  | 34013 | essex | 34013 | 4.625 | 1.2 | 5.55 | 360000 | 1998000 | 0.0010899 | essex | 34013 | 2907.316 | 0.5008 | 0.089485 | 0.014789 | 0.014345 | 0.01411 | 0.027252 | 0.00027998 | 34.3401
| morristown-boonton line | Morristown-boonton line |  | 34017 | hudson | 34017 | 1.75 | 1.2 | 2.1 | 360000 | 756000 | 0.0004124 | hudson | 34017 | 1100.0655 | 0.18949 | 0.033859 | 0.0055957 | 0.0054279 | 0.005339 | 0.010312 | 0.00010594 | 12.9935
| Morristown-morristown line | Morristown-boonton line |  | 34041 | warren | 34041 | 1.5 | 1.2 | 1.8 | 360000 | 648000 | 0.00035349 | warren | 34041 | 942.9133 | 0.16242 | 0.029022 | 0.0047963 | 0.0046524 | 0.0045763 | 0.0088385 | 9.0803e-05 | 11.1373
| Morristown-morristown line | Morristown-boonton line |  | 34027 | morris | 34027 | 8.5 | 1.2 | 10.2 | 360000 | 3672000 | 0.0020031 | morris | 34027 | 5343.1754 | 0.92039 | 0.16446 | 0.027179 | 0.026364 | 0.025932 | 0.050085 | 0.00051455 | 63.1115
| Morristown-morristown line | Morristown-boonton line |  | 34027 | morris | 34027 | 5.625 | 1.2 | 6.75 | 360000 | 2430000 | 0.0013256 | morris | 34027 | 3535.9249 | 0.60908 | 0.10883 | 0.017986 | 0.017447 | 0.017161 | 0.033144 | 0.00034051 | 41.7649
| Morristown-morristown line | Morristown-boonton line |  | 34039 | union | 34039 | 1.5 | 1.2 | 1.8 | 360000 | 648000 | 0.00035349 | union | 34039 | 942.9133 | 0.16242 | 0.029022 | 0.0047963 | 0.0046524 | 0.0045763 | 0.0088385 | 9.0803e-05 | 11.1373
| Morristown-morristown line | Morristown-boonton line |  | 34013 | essex | 34013 | 4.625 | 1.2 | 5.55 | 360000 | 1998000 | 0.0010899 | essex | 34013 | 2907.316 | 0.5008 | 0.089485 | 0.014789 | 0.014345 | 0.01411 | 0.027252 | 0.00027998 | 34.3401
| Morristown-morristown line | Morristown-boonton line |  | 34017 | hudson | 34017 | 1.75 | 1.2 | 2.1 | 360000 | 756000 | 0.0004124 | hudson | 34017 | 1100.0655 | 0.18949 | 0.033859 | 0.0055957 | 0.0054279 | 0.005339 | 0.010312 | 0.00010594 | 12.9935
| High Bridge to Bound brook | Morristown-boonton line |  | 34019 | hunterdon | 34019 | 9.75 | 1.2 | 11.7 | 70000 | 819000 | 0.00044677 | hunterdon | 34019 | 1191.7377 | 0.20528 | 0.036681 | 0.006062 | 0.0058802 | 0.0057839 | 0.011171 | 0.00011477 | 14.0763
| High Bridge to Bound brook | Morristown-boonton line |  | 34035 | somerset | 34035 | 8.5 | 1.2 | 10.2 | 70000 | 714000 | 0.00038949 | somerset | 34035 | 1038.9508 | 0.17896 | 0.031978 | 0.0052849 | 0.0051263 | 0.0050424 | 0.0097387 | 0.00010005 | 12.2717
| chem coast |  |  | 0.8 | PT NEWARK | 2 | 34013 | ESSEX | 1.2 | 4200000 | 5040000 | 0.0027494 | ESSEX | 34013 | 7333.7702 | 1.2633 | 0.22573 | 0.037305 | 0.036186 | 0.035593 | 0.068744 | 0.00070625 | 86.6236
| chem coast |  |  | 2 | COUNTY LINE | 3 | 34013 | ESSEX | 1 | 4900000 | 4900000 | 0.002673 | ESSEX | 34013 | 7130.0543 | 1.2282 | 0.21946 | 0.036269 | 0.035181 | 0.034605 | 0.066834 | 0.00068663 | 84.2174
| chem coast |  |  | 3 | ERAIL | 4.4 | 34039 | UNION | 1.4 | 4900000 | 6860000 | 0.0037422 | UNION | 34039 | 9982.0761 | 1.7195 | 0.30724 | 0.050776 | 0.049253 | 0.048446 | 0.093568 | 0.00096128 | 117.9043
| chem coast |  |  | 4.4 | PORT | 5.5 | 34039 | UNION | 1.1 | 1000000 | 1100000 | 0.00060006 | UNION | 34039 | 1600.6244 | 0.27572 | 0.049266 | 0.0081419 | 0.0078977 | 0.0077684 | 0.015004 | 0.00015414 | 18.9059
| chem coast |  |  | 9 | BAYWAY | 11.4 | 34039 | UNION | 2.4 | 1000000 | 2400000 | 0.0013092 | UNION | 34039 | 3492.2715 | 0.60156 | 0.10749 | 0.017764 | 0.017231 | 0.016949 | 0.032735 | 0.00033631 | 41.2493
| chem coast |  |  | 11.4 | COUNTY LINE | 14.5 | 34039 | UNION | 3.1 | 1000000 | 3100000 | 0.0016911 | UNION | 34039 | 4510.8507 | 0.77702 | 0.13884 | 0.022945 | 0.022257 | 0.021893 | 0.042283 | 0.0004344 | 53.2804
| chem coast |  |  | 14.5 | CP-PD (PT READING) | 16.9 | 34023 | MIDDLESEX | 2.4 | 1000000 | 2400000 | 0.0013092 | MIDDLESEX | 34023 | 3492.2715 | 0.60156 | 0.10749 | 0.017764 | 0.017231 | 0.016949 | 0.032735 | 0.00033631 | 41.2493
1 | SNJ-N | DELAIR BRANCH | STATE LINE PA/NJ | 7.4 | CP-HATCH | 8.3 | 34007 | CAMDEN | 0.9 | 9200000 | 8280000 | 0.0045168 | CAMDEN | 34007 | 12048.3367 | 2.0754 | 0.37084 | 0.061287 | 0.059448 | 0.058475 | 0.11294 | 0.0011603 | 142.3102
2 | SNJ-N | BORDENTOWN R.T. | CP-HATCH | 4.4 | PAVONIA |  | 34007 | CAMDEN | 3.5 | 9200000 | 32200000 | 0.017565 | CAMDEN | 34007 | 46854.6428 | 8.0709 | 1.4422 | 0.23834 | 0.23119 | 0.2274 | 0.43919 | 0.0045121 | 553.4284
1 | SNJ-S | VINELAND SEC | COOPER (CAMDEN) | 0 | CP-BROWN | 2.3 | 34007 | CAMDEN | 2.3 | 2300000 | 5290000 | 0.0028857 | CAMDEN | 34007 | 7697.5485 | 1.3259 | 0.23693 | 0.039155 | 0.037981 | 0.037359 | 0.072153 | 0.00074128 | 90.9204
2 | SNJ-S | VINELAND SEC | CP-BROWN | 2.3 | GLOUCESTER | 4 | 34007 | CAMDEN | 1.7 | 1600000 | 2720000 | 0.0014838 | CAMDEN | 34007 | 3957.9077 | 0.68177 | 0.12182 | 0.020133 | 0.019529 | 0.019209 | 0.0371 | 0.00038115 | 46.7492
3-A | SNJ-S | VINELAND SEC | GLOUCESTER | 4 | COUNTY LINE | 5.6 | 34007 | CAMDEN | 1.6 | 9500000 | 15200000 | 0.0082917 | CAMDEN | 34007 | 22117.7196 | 3.8099 | 0.68077 | 0.11251 | 0.10913 | 0.10734 | 0.20732 | 0.00213 | 261.2457
3-A | SNJ-S | VINELAND SEC | GLOUCESTER | 4 | COUNTY LINE | 5.6 | 34007 | CAMDEN | 1.6 | 1600000 | 2560000 | 0.0013965 | CAMDEN | 34007 | 3725.0896 | 0.64167 | 0.11466 | 0.018948 | 0.01838 | 0.018079 | 0.034917 | 0.00035873 | 43.9993
3-B | SNJ-S | VINELAND SEC | COUNTY LINE | 5.6 | WOODBURY | 8.8 | 34015 | GLOUCESTER | 3.2 | 9500000 | 30400000 | 0.016583 | GLOUCESTER | 34015 | 44235.4392 | 7.6198 | 1.3615 | 0.22501 | 0.21826 | 0.21469 | 0.41464 | 0.0042599 | 522.4914
3-B | SNJ-S | VINELAND SEC | COUNTY LINE | 5.6 | WOODBURY | 8.8 | 34015 | GLOUCESTER | 1.6 | 1600000 | 2560000 | 0.0013965 | GLOUCESTER | 34015 | 3725.0896 | 0.64167 | 0.11466 | 0.018948 | 0.01838 | 0.018079 | 0.034917 | 0.00035873 | 43.9993
5 | SNJ-S | PENNS GROVE SEC | WOODBURY | 8.8 | PAULSBORO | 14.3 | 34015 | GLOUCESTER | 5.5 | 1600000 | 8800000 | 0.0048005 | GLOUCESTER | 34015 | 12804.9956 | 2.2057 | 0.39413 | 0.065135 | 0.063181 | 0.062147 | 0.12003 | 0.0012331 | 151.2475
6 | SNJ-S | PENNS GROVE SEC | PAULSBORO | 14.3 | GIBBSTOWN | 17.2 | 34015 | GLOUCESTER | 2.9 | 1600000 | 4640000 | 0.0025312 | GLOUCESTER | 34015 | 6751.7249 | 1.163 | 0.20781 | 0.034344 | 0.033314 | 0.032768 | 0.063288 | 0.0006502 | 79.7487
7-A | SNJ-S | PENNS GROVE SEC | GIBBSTOWN | 17.2 | COUNTY LINE | 23.8 | 34015 | GLOUCESTER | 6.6 | 1600000 | 10560000 | 0.0057606 | GLOUCESTER | 34015 | 15365.9947 | 2.6469 | 0.47295 | 0.078163 | 0.075818 | 0.074576 | 0.14403 | 0.0014798 | 181.497
7-B | SNJ-S | PENNS GROVE SEC | COUNTY LINE | 23.8 | PEDRICKTON | 26 | 34033 | SALEM | 2.2 | 1600000 | 3520000 | 0.0019202 | SALEM | 34033 | 5121.9982 | 0.88229 | 0.15765 | 0.026054 | 0.025273 | 0.024859 | 0.048011 | 0.00049325 | 60.499
8 | SNJ-S | PENNS GROVE SEC | PEDRICKTON | 26 | CARNEYS PT | 30 | 34033 | SALEM | 4 | 1600000 | 6400000 | 0.0034913 | SALEM | 34033 | 9312.724 | 1.6042 | 0.28664 | 0.047371 | 0.04595 | 0.045198 | 0.087293 | 0.00089682 | 109.9982
9 | SNJ-S | DEEPWATER IT | CARNEYS PT | 30 | DEEPWATER | 32 | 34033 | SALEM | 2 | 1600000 | 3200000 | 0.0017456 | SALEM | 34033 | 4656.362 | 0.80208 | 0.14332 | 0.023686 | 0.022975 | 0.022599 | 0.043647 | 0.00044841 | 54.9991
10 | SNJ-S | BEESLEYS PT SEC | CP-BROWN | 2.3 | BARRINGTON | 7.6 | 34007 | CAMDEN | 5.3 | 700000 | 3710000 | 0.0020238 | CAMDEN | 34007 | 5398.4697 | 0.92991 | 0.16616 | 0.027461 | 0.026637 | 0.026201 | 0.050603 | 0.00051988 | 63.7646
11 | SNJ-S | BEESLEYS PT SEC | BARRINGTON | 7.6 | WINSLOW JCT | 25.9 | 34007 | CAMDEN | 18.3 | 700000 | 12810000 | 0.006988 | CAMDEN | 34007 | 18639.9992 | 3.2108 | 0.57373 | 0.094817 | 0.091972 | 0.090466 | 0.17472 | 0.001795 | 220.1682
12-A | SNJ-S | BEESLEYS PT SEC | WINSLOW JCT | 25.9 | COUNTY LINE | 28.4 | 34007 | CAMDEN | 2.5 | 700000 | 1750000 | 0.00095464 | CAMDEN | 34007 | 2546.448 | 0.43864 | 0.078378 | 0.012953 | 0.012564 | 0.012359 | 0.023869 | 0.00024523 | 30.0776
12-B | SNJ-S | BEESLEYS PT SEC | COUNTY LINE | 28.4 | COUNTY LINE | 52.8 | 34001 | ATLANTIC | 24.4 | 700000 | 17080000 | 0.0093173 | ATLANTIC | 34001 | 24853.3323 | 4.2811 | 0.76497 | 0.12642 | 0.12263 | 0.12062 | 0.23296 | 0.0023934 | 293.5577
12-C | SNJ-S | BEESLEYS PT SEC | COUNTY LINE | 52.8 | PALERMO | 59.5 | 34009 | CAPE MAY | 6.7 | 700000 | 4690000 | 0.0025584 | CAPE MAY | 34009 | 6824.4806 | 1.1756 | 0.21005 | 0.034714 | 0.033673 | 0.033122 | 0.06397 | 0.0006572 | 80.608
13 | SNJ-S | BEESLEYS PT IT | PALERMO | 0 | BEASLEYS PT | 2.5 | 34009 | CAPE MAY | 2.5 | 700000 | 1750000 | 0.00095464 | CAPE MAY | 34009 | 2546.448 | 0.43864 | 0.078378 | 0.012953 | 0.012564 | 0.012359 | 0.023869 | 0.00024523 | 30.0776
|  | paulsboro |  |  |  |  | 34015 | GLOUCESTER |  |  |  |  | GLOUCESTER | 34015 | 75964 | 13.0852 | 2.3381 | 0.38641 | 0.37482 | 0.36868 | 0.71205 | 0.0073154 | 897.2565
|  | burlington |  |  |  |  | 34005 | burlington |  |  |  |  | burlington | 34005 | 48801 | 8.4062 | 1.5021 | 0.24824 | 0.24079 | 0.23685 | 0.45744 | 0.0046996 | 576.418
|  | BAYONNE |  |  |  |  | 34017 | HUDSON |  |  |  |  | HUDSON | 34017 | 113581 | 19.5649 | 3.4959 | 0.57776 | 0.56042 | 0.55125 | 1.0647 | 0.010938 | 1341.5735
1-A | METUCHEN | AMTRAK NEC | HAMILTON | 53 | COUNTY LINE | 46.3 | 34021 | METUCHEN | 6.7 | 0.5 | 3350000 | 0.25094 | MERCER | 34021 | 15902.588 | 2.7393 | 0.48947 | 0.080892 | 0.078465 | 0.077181 | 0.14906 | 0.0015314 | 187.835
1-B | METUCHEN | AMTRAK NEC | COUNTY LINE | 46.3 | MIDWAY | 41.3 | 34023 | METUCHEN | 5 | 0.5 | 2500000 | 0.18727 | MIDDLESEX | 34023 | 11867.603 | 2.0443 | 0.36528 | 0.060367 | 0.058556 | 0.057598 | 0.11124 | 0.0011429 | 140.1754
2 | METUCHEN | AMTRAK NEC | MIDWAY | 41.3 | COUNTY | 32.8 | 34023 | METUCHEN | 8.5 | 0.5 | 4250000 | 0.31835 | MIDDLESEX | 34023 | 20174.9251 | 3.4752 | 0.62097 | 0.10262 | 0.099546 | 0.097916 | 0.18911 | 0.0019429 | 238.2982
3 | METUCHEN | AMTRAK NEC | COUNTY | 32.8 | EDISON | 28 | 34023 | METUCHEN | 4.8 | 0.5 | 2400000 | 0.17978 | MIDDLESEX | 34023 | 11392.8989 | 1.9625 | 0.35067 | 0.057953 | 0.056214 | 0.055294 | 0.10679 | 0.0010971 | 134.5684
4 | METUCHEN | AMTRAK NEC | EDISON | 28 | METUCHEN | 26.3 | 34023 | METUCHEN | 1.7 | 0.5 | 850000 | 0.06367 | MIDDLESEX | 34023 | 4034.985 | 0.69505 | 0.12419 | 0.020525 | 0.019909 | 0.019583 | 0.037822 | 0.00038857 | 47.6596
5-A | NJT-N JERSEY COAST LN | NJT-S AMBOY | 0.8 | COUNTY LINE | 5 | 34023 | south amboy | 4.2 | 0.2 | 840000 | 840000 | 0.13132 | MIDDLESEX | 34023 | 19816.021 | 3.4134 | 0.60992 | 0.1008 | 0.097775 | 0.096174 | 0.18575 | 0.0019083 | 234.0589
5-B | NJT-N JERSEY COAST LN | COUNTY LINE | 5 | RED BANK | 16.6 | 34025 | south amboy | 11.6 | 0.2 | 2320000 | 2320000 | 0.36269 | MONMOUTH | 34025 | 54729.9628 | 9.4275 | 1.6845 | 0.2784 | 0.27004 | 0.26562 | 0.51301 | 0.0052705 | 646.4485
6 | SOUTHERN SEC | RED BANK | 38.3 | FARMINGDALE | 50.7 | 34025 | south amboy | 12.4 | 0.2 | 2480000 | 2480000 | 0.38771 | MONMOUTH | 34025 | 58504.443 | 10.0777 | 1.8007 | 0.2976 | 0.28867 | 0.28394 | 0.54839 | 0.005634 | 691.0312
7-A | SOUTHERN SEC | FARMINGDALE | 50.7 | COUNTY LINE | 56.6 | 34025 | south amboy | 5.9 | 0.1 | 590000 | 590000 | 0.092237 | MONMOUTH | 34025 | 13918.3957 | 2.3975 | 0.4284 | 0.070799 | 0.068675 | 0.067551 | 0.13046 | 0.0013404 | 164.3985
7-B | SOUTHERN SEC | COUNTY LINE | 56.6 | LAKEWOOD | 57.9 | 34029 | south amboy | 1.3 | 0.1 | 130000 | 130000 | 0.020323 | OCEAN | 34029 | 3066.7652 | 0.52827 | 0.094393 | 0.0156 | 0.015132 | 0.014884 | 0.028747 | 0.00029533 | 36.2234
8 | SOUTHERN SEC | LAKEWOOD | 57.9 | LAKEHURST | 65.9 | 34029 | south amboy | 8 | 0.003 | 24000 | 24000 | 0.003752 | OCEAN | 34029 | 566.172 | 0.097526 | 0.017426 | 0.00288 | 0.0027936 | 0.0027478 | 0.005307 | 5.4523e-05 | 6.6874
9 | TOMS RIVERS IT | LAKEHURST | 0 | TOMES RIVER | 4.2 | 34029 | south amboy | 4.2 | 0.003 | 12600 | 12600 | 0.0019698 | OCEAN | 34029 | 297.2403 | 0.051201 | 0.0091488 | 0.001512 | 0.0014666 | 0.0014426 | 0.0027862 | 2.8625e-05 | 3.5109
[14 empty] | TOTAL | 3120059 | 537.4455 | 96.0332 | 15.8709 | 15.3947 | 15.1427 | 29.2461 | 0.30046 | 36852.8931

## NS FUEL CALCULATION
Table 22A: NS 2014 fuel submissions1
Bayonne | 113581
Bayway | 85012
Croxton | 4098289
Doremus Auto Ramp | 141166
Erail | 145860
Manville | 89796
Metuchen | 63373
Morristown | 17394
Newark | 392953
Oak Island | 291745
Paterson | 76487
Port Newark Elizabe | 199197
Port Reading | 122884
South Amboy | 150899
Burlington | 48801
Camden | 838730
Paulsboro | 75964
TOTAL | 6952131
1Copy of New Jersey Consumption 2014-2015, email from Rick Crawford of NS, May 26, 2016
Table 22B:2014 Activity Data and Allocation Factors from 2014 R-1 Report
| NATIONAL | NJ
National Miles of yard switching tracks (miles) | 6728
Total mileage of running track operated (miles) | 19759 | 931
GROSS TON MILES (loco, frieght, pas) | 421023522000 | 2834408000
train track ratio (state/national line haul) | 0.043279
NJ gross ton miles based on track ratio
shared assets gross ton miles
ns gross ton miles on ns lines
total gross ton miles for ns | 0
FUEL FREIGHT (gallons) | 463454201 | 3120059.1566
YARD SWITCHING (gallons) | 30547002
TOTAL | 494001203
NAT AVG GTM/GAL INDEX | 908.4469
Table 22C: FUEL ADJUSTMENT CALCULATION
100% | Bayonne | 113581 | 113581 | 113581 | assume all to Hudson county
90% | Bayway | 85012 |  | 34889.4613 | estimate not used since used GTM from 2002 Conrail study. Use total 2667441 times GTM on NSFINALCALC sheet.
NA | Croxton | 4098289 |  | 1681963.6718 | estimate not used since used GTM from 2002 Conrail study. Use total 2667441 times GTM on NSFINALCALC sheet.
100% | Doremus Auto Ramp | 141166 |  | 57935.4174 | estimate not used since used GTM from 2002 Conrail study. Use total 2667441 times GTM on NSFINALCALC sheet.
90% | Erail | 145860 |  | 59861.8646 | estimate not used since used GTM from 2002 Conrail study. Use total 2667441 times GTM on NSFINALCALC sheet.
100% | Manville | 89796 |  | 36852.8451 | estimate not used since used GTM from 2002 Conrail study. Use total 2667441 times GTM on NSFINALCALC sheet.
100% | Metuchen | 63373 | 63373 | 63373 | assume all to Metuchen line
100% | Morristown | 17394 |  | 7138.6074 | estimate not used since used GTM from 2002 Conrail study. Use total 2667441 times GTM on NSFINALCALC sheet.
90% | Newark | 392953 |  | 161270.3913 | estimate not used since used GTM from 2002 Conrail study. Use total 2667441 times GTM on NSFINALCALC sheet.
90% | Oak Island | 291745 |  | 119733.9893 | estimate not used since used GTM from 2002 Conrail study. Use total 2667441 times GTM on NSFINALCALC sheet.
100% | Paterson | 76487 |  | 31390.7475 | estimate not used since used GTM from 2002 Conrail study. Use total 2667441 times GTM on NSFINALCALC sheet.
90% | Port Newark Elizabe | 199197 |  | 81751.706 | estimate not used since used GTM from 2002 Conrail study. Use total 2667441 times GTM on NSFINALCALC sheet.
100% | Port Reading | 122884 |  | 50432.3692 | estimate not used since used GTM from 2002 Conrail study. Use total 2667441 times GTM on NSFINALCALC sheet.
100% | South Amboy | 150899 | 150899 | 150899 | Assume all to Middlesex County
100% | Burlington | 48801 | 48801 | 48801 | Assume all to Burlington County
40% | Camden | 838730 |  | 344220.0856 | estimate not used since used GTM from 2002 Conrail study. Use total 2667441 times GTM on NSFINALCALC sheet.
100% | Paulsboro | 75964 | 75964 | 75964 | Assume all to gloucester county
|  | 6952131 | 452618
total NJ locomotive fuel use gallons = |  |  | 3120059.1566 | 3120059.1566 | check
Fuel apportioned based on GrossTonMIles on remaining NS = |  |  | 2667441.1566
% remaining fuel gallons index = |  |  | 0.41041
Table 22D: FUEL USE SUMMARY
|  | NS | CSX |  | CONRAIL |  | TOTAL
Atlantic | 34001 | 24853.3323 |  |  |  |  | 24853.3323
Bergen | 34003 | 245201.1137 | 1004235 |  |  | Bergen | 1249436.1137
Burlington | 34005 | 48801 |  |  |  |  | 48801
Camden | 34007 | 122986.1618 |  |  |  |  | 122986.1618
Cape May | 34009 | 9370.9286 |  |  |  |  | 9370.9286
Essex | 34013 | 140849.1306 |  |  | 86412 | Essex | 227261.1306
Gloucester | 34015 | 158847.2439 |  |  |  |  | 158847.2439
Hudson | 34017 | 179951.6201 | -249888 |  | 48897 | Hudson | -21039.3799
Hunterdon | 34019 | 654944.9652 |  |  |  |  | 654944.9652
Mercer | 34021 | 15902.588 |  |  |  |  | 15902.588
Middlesex | 34023 | 358163.5479 |  |  | 136527 | Middlesex | 494690.5479
Monmouth | 34025 | 127152.8015 |  |  |  |  | 127152.8015
Morris | 34027 | 17758.2007 |  |  |  |  | 17758.2007
Ocean | 34029 | 3930.1775 |  |  |  |  | 3930.1775
Passaic | 34031 | 64432.4094 |  |  |  |  | 64432.4094
Salem | 34033 | 19091.0843 |  |  |  |  | 19091.0843
Somerset | 34035 | 459433.4184 |  |  |  |  | 459433.4184
Union | 34039 | 286302.2392 | 3103 |  | 166546 | Union | 455951.2392
Warren | 34041 | 182087.0368 |  |  |  |  | 182087.0368
| Grand Total | 3120059 | 757450 |  | 438382 |  | 4315891 | 4315891

## Class1 control & gwrth
Table 23A: Line Haul Locomotives (SCC 2285002006): Class I Operations EPA Controlled Inventory1
Year | NOx | PM10 | PM2.5 | HC | CO | VOC | SO2
2006 | 802957.526 | 28476.6497 | 27622.3502 | 42503.3063 | 118701.484 | 44755.9815 | 84429
2007 | 791683.4166 | 28400.9766 | 27548.9473 | 42350.4767 | 120600.7078 | 44595.052 | 85780
2008 | 777325.5337 | 23286.8195 | 22588.2149 | 41580.6462 | 122530.3191 | 43784.4205 | 10168
2009 | 769264.7857 | 22803.9257 | 22119.8079 | 40599.5855 | 124490.8042 | 42751.3635 | 10330
2010 | 748175.5918 | 22247.9062 | 21580.469 | 39436.8933 | 126482.6571 | 41527.0487 | 10496
2011 | 719947.1518 | 21234.0968 | 20597.0739 | 37067.4137 | 128506.3796 | 39031.9866 | 10664
2012 | 706002.2992 | 20202.5806 | 19596.5032 | 34648.4162 | 130562.4816 | 36484.7823 | 10834
2013 | 691886.1311 | 18945.2098 | 18376.8535 | 32431.6491 | 132651.4814 | 34150.5266 | 315
2014 | 685691.7046 | 18312.9219 | 17763.5343 | 30895.9483 | 134773.9051 | 32533.4336 | 320
2015 | 664160.7121 | 17451.0329 | 16927.5019 | 29184.0098 | 136930.2875 | 30730.7624 | 325
2016 | 634125.7687 | 16328.6112 | 15838.7528 | 26728.9051 | 139121.1721 | 28145.5371 | 330
2017 | 604818.0103 | 15213.6738 | 14757.2636 | 24306.896 | 141347.1109 | 25595.1615 | 335
2018 | 584818.5734 | 14363.408 | 13932.5057 | 22672.0798 | 143608.6647 | 23873.7001 | 340
2019 | 566468.5427 | 13539.9257 | 13133.7279 | 21121.159 | 145906.4033 | 22240.5804 | 346
2020 | 548957.776 | 12937.8489 | 12549.7135 | 20296.7001 | 148240.9058 | 21372.4252 | 351
2021 | 531295.4444 | 12324.0852 | 11954.3626 | 19463.7075 | 150612.7602 | 20495.284 | 357
2022 | 512820.9125 | 11675.2276 | 11324.9708 | 18583.3394 | 153022.5644 | 19568.2564 | 363
2023 | 490713.6752 | 11015.8499 | 10685.3744 | 17691.0064 | 155470.9254 | 18628.6298 | 369
2024 | 468890.4454 | 10367.2905 | 10056.2718 | 16816.7899 | 157958.4602 | 17708.0798 | 375
2025 | 446847.3158 | 9712.2205 | 9420.8538 | 15935.3498 | 160485.7956 | 16779.9233 | 380
2026 | 425401.5066 | 9091.1944 | 8818.4585 | 15103.5223 | 163053.5683 | 15904.009 | 387
2027 | 404319.031 | 8492.1526 | 8237.388 | 14303.3811 | 165662.4254 | 15061.4603 | 393
2028 | 383635.8445 | 7915.0201 | 7677.5695 | 13534.7906 | 168313.0242 | 14252.1345 | 399
2029 | 363473.4015 | 7363.4246 | 7142.5218 | 12802.8545 | 171006.0326 | 13481.4058 | 405
2030 | 344048.6369 | 6843.587 | 6638.2794 | 12116.3229 | 173742.1292 | 12758.488 | 412
2031 | 326929.4571 | 6349.2387 | 6158.7615 | 11466.3948 | 176522.0032 | 12074.1137 | 419
2032 | 310357.3069 | 5879.2403 | 5702.8631 | 10851.4746 | 179346.3553 | 11426.6027 | 425
2033 | 294261.1135 | 5431.1666 | 5268.2316 | 10268.1564 | 182215.897 | 10812.3687 | 432
2034 | 279045.6859 | 5025.8807 | 4875.1042 | 9747.3291 | 185131.3513 | 10263.9375 | 439
2035 | 264661.5883 | 4652.8687 | 4513.2826 | 9272.5372 | 188093.4529 | 9763.9817 | 446
2036 | 251877.1388 | 4325.578 | 4195.8107 | 8862.4456 | 191102.9482 | 9332.1552 | 453
2037 | 240338.8691 | 4032.6654 | 3911.6855 | 8501.1237 | 194160.5953 | 8951.6832 | 460
2038 | 230075.4995 | 3775.0414 | 3661.7902 | 8189.8625 | 197267.1649 | 8623.9252 | 468
2039 | 221180.1098 | 3555.6797 | 3449.0094 | 7932.853 | 200423.4395 | 8353.2942 | 475
2040 | 213677.7903 | 3375.3742 | 3274.113 | 7731.2224 | 203630.2145 | 8140.9772 | 483
EPA ANNUAL GROWTH RATE = 1.6%
Table 23B: Line Haul Locomotives (SCC 2285002006): Class I Operations EPA Growth Only1
Year | NOx | PM10 | PM2.5 | HC | CO | VOC | SO2 | NOx | PM10 | PM2.5 | HC | CO | VOC | SO2
2006 | 802957.526 | 28476.6497 | 27622.3502 | 42503.3063 | 118701.484 | 44755.9815 | 84429
2007 | 815804.8464 | 28932.2761 | 28064.3078 | 43183.3592 | 120600.7078 | 45472.0772 | 85779.864
2008 | 828857.724 | 29395.1925 | 28513.3368 | 43874.2929 | 122530.3191 | 46199.6305 | 87152.3418
2009 | 842119.4475 | 29865.5156 | 28969.5502 | 44576.2816 | 124490.8042 | 46938.8246 | 88546.7793
2010 | 855593.3587 | 30343.3639 | 29433.063 | 45289.5021 | 126482.6571 | 47689.8458 | 89963.5278
2011 | 869282.8524 | 30828.8577 | 29903.992 | 46014.1342 | 128506.3796 | 48452.8833 | 91402.9442 | 1.0656 | 1.0656 | 1.0656 | 1.0656 | 1.0656 | 1.0656 | 1.0656
2012 | 883191.3781 | 31322.1194 | 30382.4558 | 46750.3603 | 130562.4816 | 49228.1294 | 92865.3913
2013 | 897322.4401 | 31823.2733 | 30868.5751 | 47498.3661 | 132651.4814 | 50015.7795 | 94351.2376 | 1.0999 | 1.0999 | 1.0999 | 1.0999 | 1.0999 | 1.0999 | 1.0999
2014 | 911679.5992 | 32332.4457 | 31362.4723 | 48258.3399 | 134773.9051 | 50816.032 | 95860.8574
2015 | 926266.4728 | 32849.7648 | 31864.2719 | 49030.4734 | 136930.2875 | 51629.0885 | 97394.6311
2016 | 941086.7363 | 33375.3611 | 32374.1002 | 49814.961 | 139121.1721 | 52455.1539 | 98952.9452
2017 | 956144.1241 | 33909.3668 | 32892.0858 | 50612.0003 | 141347.1109 | 53294.4363 | 100536.1923 | 1.172 | 1.172 | 1.172 | 1.172 | 1.172 | 1.172 | 1.172
2018 | 971442.4301 | 34451.9167 | 33418.3592 | 51421.7923 | 143608.6647 | 54147.1473 | 102144.7714 | 1.0488 | 1.0488 | 1.0488 | 1.0488 | 1.0488 | 1.0488 | 1.0488
2019 | 986985.509 | 35003.1474 | 33953.053 | 52244.541 | 145906.4033 | 55013.5017 | 103779.0877
2020 | 1002777.2771 | 35563.1977 | 34496.3018 | 53080.4537 | 148240.9058 | 55893.7177 | 105439.5531 | 1.2292 | 1.2292 | 1.2292 | 1.2292 | 1.2292 | 1.2292 | 1.2292
2021 | 1018821.7135 | 36132.2089 | 35048.2426 | 53929.7409 | 150612.7602 | 56788.0172 | 107126.586
2022 | 1035122.861 | 36710.3243 | 35609.0145 | 54792.6168 | 153022.5644 | 57696.6255 | 108840.6114
2023 | 1051684.8267 | 37297.6894 | 36178.7588 | 55669.2987 | 155470.9254 | 58619.7715 | 110582.0611
2024 | 1068511.784 | 37894.4525 | 36757.6189 | 56560.0074 | 157958.4602 | 59557.6878 | 112351.3741
2025 | 1085607.9725 | 38500.7637 | 37345.7408 | 57464.9675 | 160485.7956 | 60510.6108 | 114148.9961 | 1.3307 | 1.3307 | 1.3307 | 1.3307 | 1.3307 | 1.3307 | 1.3307
2026 | 1102977.7001 | 39116.7759 | 37943.2727 | 58384.407 | 163053.5683 | 61478.7806 | 115975.38
2027 | 1120625.3433 | 39742.6443 | 38550.365 | 59318.5575 | 165662.4254 | 62462.4411 | 117830.9861
2028 | 1138555.3488 | 40378.5267 | 39167.1709 | 60267.6545 | 168313.0242 | 63461.8401 | 119716.2819
2029 | 1156772.2343 | 41024.5831 | 39793.8456 | 61231.9369 | 171006.0326 | 64477.2296 | 121631.7424
2030 | 1175280.5901 | 41680.9764 | 40430.5471 | 62211.6479 | 173742.1292 | 65508.8653 | 123577.8503
2031 | 1194085.0795 | 42347.872 | 41077.4359 | 63207.0343 | 176522.0032 | 66557.0071 | 125555.0959
2032 | 1213190.4408 | 43025.438 | 41734.6748 | 64218.3468 | 179346.3553 | 67621.9192 | 127563.9774
2033 | 1232601.4879 | 43713.845 | 42402.4296 | 65245.8404 | 182215.897 | 68703.8699 | 129605.0011
2034 | 1252323.1117 | 44413.2665 | 43080.8685 | 66289.7738 | 185131.3513 | 69803.1318 | 131678.6811
2035 | 1272360.2814 | 45123.8788 | 43770.1624 | 67350.4102 | 188093.4529 | 70919.982 | 133785.54
2036 | 1292718.0459 | 45845.8608 | 44470.485 | 68428.0168 | 191102.9482 | 72054.7017 | 135926.1086
2037 | 1313401.5347 | 46579.3946 | 45182.0128 | 69522.865 | 194160.5953 | 73207.5769 | 138100.9264
2038 | 1334415.9592 | 47324.6649 | 45904.925 | 70635.2309 | 197267.1649 | 74378.8981 | 140310.5412
2039 | 1355766.6146 | 48081.8596 | 46639.4038 | 71765.3946 | 200423.4395 | 75568.9605 | 142555.5098
2040 | 1377458.8804 | 48851.1693 | 47385.6342 | 72913.6409 | 203630.2145 | 76778.0639 | 144836.398
Table 23C: Line Haul Locomotives (SCC 2285002006): Class I Operations Control Factor1
Year | NOx | PM10 | PM2.5 | HC | CO | VOC | SO2
2006 | 1 | 1 | 1 | 1 | 1 | 1 | 1
2007 | 0.97043 | 0.98164 | 0.98164 | 0.98071 | 1 | 0.98071 | 1
2008 | 0.93783 | 0.7922 | 0.7922 | 0.94772 | 1 | 0.94772 | 0.11667
2009 | 0.91349 | 0.76355 | 0.76355 | 0.91079 | 1 | 0.91079 | 0.11666
2010 | 0.87445 | 0.73321 | 0.73321 | 0.87077 | 1 | 0.87077 | 0.11667
2011 | 0.82821 | 0.68877 | 0.68877 | 0.80557 | 1 | 0.80557 | 0.11667
2012 | 0.79938 | 0.64499 | 0.64499 | 0.74114 | 1 | 0.74114 | 0.11666
2013 | 0.77106 | 0.59533 | 0.59533 | 0.6828 | 1 | 0.6828 | 0.0033386
2014 | 0.75212 | 0.56639 | 0.56639 | 0.64022 | 1 | 0.64022 | 0.0033382
2015 | 0.71703 | 0.53124 | 0.53124 | 0.59522 | 1 | 0.59522 | 0.0033369
2016 | 0.67382 | 0.48924 | 0.48924 | 0.53656 | 1 | 0.53656 | 0.0033349
2017 | 0.63256 | 0.44866 | 0.44866 | 0.48026 | 1 | 0.48026 | 0.0033321
2018 | 0.60201 | 0.41691 | 0.41691 | 0.4409 | 1 | 0.4409 | 0.0033286
2019 | 0.57394 | 0.38682 | 0.38682 | 0.40427 | 1 | 0.40427 | 0.003334
2020 | 0.54744 | 0.3638 | 0.3638 | 0.38238 | 1 | 0.38238 | 0.0033289
2021 | 0.52148 | 0.34108 | 0.34108 | 0.36091 | 1 | 0.36091 | 0.0033325
2022 | 0.49542 | 0.31804 | 0.31804 | 0.33916 | 1 | 0.33916 | 0.0033352
2023 | 0.4666 | 0.29535 | 0.29535 | 0.31779 | 1 | 0.31779 | 0.0033369
2024 | 0.43883 | 0.27358 | 0.27358 | 0.29733 | 1 | 0.29733 | 0.0033377
2025 | 0.41161 | 0.25226 | 0.25226 | 0.27731 | 1 | 0.27731 | 0.003329
2026 | 0.38568 | 0.23241 | 0.23241 | 0.25869 | 1 | 0.25869 | 0.0033369
2027 | 0.3608 | 0.21368 | 0.21368 | 0.24113 | 1 | 0.24113 | 0.0033353
2028 | 0.33695 | 0.19602 | 0.19602 | 0.22458 | 1 | 0.22458 | 0.0033329
2029 | 0.31421 | 0.17949 | 0.17949 | 0.20909 | 1 | 0.20909 | 0.0033297
2030 | 0.29274 | 0.16419 | 0.16419 | 0.19476 | 1 | 0.19476 | 0.0033339
2031 | 0.27379 | 0.14993 | 0.14993 | 0.18141 | 1 | 0.18141 | 0.0033372
2032 | 0.25582 | 0.13665 | 0.13665 | 0.16898 | 1 | 0.16898 | 0.0033317
2033 | 0.23873 | 0.12424 | 0.12424 | 0.15738 | 1 | 0.15738 | 0.0033332
2034 | 0.22282 | 0.11316 | 0.11316 | 0.14704 | 1 | 0.14704 | 0.0033339
2035 | 0.20801 | 0.10311 | 0.10311 | 0.13768 | 1 | 0.13768 | 0.0033337
2036 | 0.19484 | 0.09435 | 0.09435 | 0.12951 | 1 | 0.12951 | 0.0033327
2037 | 0.18299 | 0.086576 | 0.086576 | 0.12228 | 1 | 0.12228 | 0.0033309
2038 | 0.17242 | 0.079769 | 0.079769 | 0.11595 | 1 | 0.11595 | 0.0033355
2039 | 0.16314 | 0.073951 | 0.073951 | 0.11054 | 1 | 0.11054 | 0.003332
2040 | 0.15512 | 0.069095 | 0.069095 | 0.10603 | 1 | 0.10603 | 0.0033348
1Line Haul Locomotives: Class I Operations Growth & Control from locomarine FRM models developed on November 14, 2008 for Regulatory Impact Analysis: Control of Emissions of Air Pollution from Locomotive Engines and Marine Compression Ignition Engines Less than 30 Liters Per Cylinder, EPA420-R-08-001a, May 2008. Email to Marama from Penny Carey of EPA on April 3, 2009. This table included in Marama directory: 2025/FINAL 2025 (VERSION 3_3)/Appendix H MAR Growth and Control V1.4.xls

## Class2&3 control & gwrth
Table 24A: Line Haul Locomotives (SCC 2285002007): Class 2 & 3 Operations EPA Controlled Inventory1
Year | NOx | PM10 | PM2.5 | HC | CO | VOC | SO2
2006 | 8457.0824 | 227.6907 | 220.86 | 312.2615 | 832.6973 | 328.8114 | 712.9077
2007 | 8592.3957 | 231.3337 | 224.3937 | 317.2577 | 846.0205 | 334.0723 | 724.3142
2008 | 8729.874 | 199.5086 | 193.5234 | 322.3338 | 859.5568 | 339.4175 | 85.8554
2009 | 8869.552 | 202.7008 | 196.6198 | 327.4912 | 873.3097 | 344.8482 | 87.2291
2010 | 9011.4649 | 205.944 | 199.7657 | 332.731 | 887.2827 | 350.3658 | 88.6247
2011 | 9155.6483 | 209.2391 | 202.9619 | 338.0547 | 901.4792 | 355.9716 | 90.0427
2012 | 9302.1387 | 212.5869 | 206.2093 | 343.4636 | 915.9029 | 361.6672 | 91.4834
2013 | 9450.9729 | 211.0537 | 204.7221 | 348.959 | 930.5573 | 367.4538 | 2.6556
2014 | 9602.1885 | 214.4306 | 207.9976 | 354.5423 | 945.4462 | 373.3331 | 2.6981
2015 | 9624.9513 | 214.4763 | 208.042 | 360.215 | 960.5734 | 379.3064 | 2.7413
2016 | 9645.9845 | 214.4685 | 208.0345 | 365.9785 | 975.9426 | 385.3753 | 2.7852
2017 | 9665.2267 | 214.4056 | 207.9735 | 371.8341 | 991.5576 | 391.5413 | 2.8297
2018 | 9682.6153 | 214.2858 | 207.8573 | 377.7835 | 1007.4226 | 397.806 | 2.875
2019 | 9698.086 | 214.1073 | 207.6841 | 383.828 | 1023.5413 | 404.1709 | 2.921
2020 | 9711.573 | 213.8682 | 207.4522 | 389.9692 | 1039.918 | 410.6376 | 2.9677
2021 | 9723.009 | 213.5667 | 207.1597 | 396.2088 | 1056.5567 | 417.2078 | 3.0152
2022 | 9732.3247 | 213.2007 | 206.8047 | 402.5481 | 1073.4616 | 423.8831 | 3.0635
2023 | 9739.4494 | 212.7684 | 206.3853 | 408.9889 | 1090.637 | 430.6653 | 3.1125
2024 | 9744.3106 | 212.2676 | 205.8996 | 415.5327 | 1108.0872 | 437.5559 | 3.1623
2025 | 9746.8341 | 211.6964 | 205.3455 | 422.1812 | 1125.8166 | 444.5568 | 3.2129
2026 | 9746.9438 | 211.0525 | 204.7209 | 428.9361 | 1143.8296 | 451.6697 | 3.2643
2027 | 9730.9678 | 210.3339 | 204.0238 | 435.7991 | 1162.1309 | 458.8964 | 3.3165
2028 | 9711.9853 | 209.5382 | 203.252 | 442.7719 | 1180.725 | 466.2388 | 3.3696
2029 | 9689.9043 | 208.6632 | 202.4033 | 449.8562 | 1199.6166 | 473.6986 | 3.4235
2030 | 9614.7309 | 204.57 | 198.4329 | 457.0539 | 1218.8105 | 481.2778 | 3.4783
2031 | 9534.6714 | 200.2924 | 194.2836 | 464.3668 | 1238.3114 | 488.9782 | 3.5339
2032 | 9449.5885 | 195.8256 | 189.9508 | 471.7967 | 1258.1244 | 496.8019 | 3.5904
2033 | 9359.3421 | 191.1645 | 185.4296 | 479.3454 | 1278.2544 | 504.7507 | 3.6479
2034 | 9263.7888 | 186.3042 | 180.7151 | 487.0149 | 1298.7065 | 512.8267 | 3.7063
2035 | 9162.7817 | 181.2394 | 175.8022 | 494.8072 | 1319.4858 | 521.0319 | 3.7656
2036 | 9056.1709 | 175.9648 | 170.6859 | 502.7241 | 1340.5975 | 529.3685 | 3.8258
2037 | 8943.8029 | 170.4751 | 165.3608 | 510.7677 | 1362.0471 | 537.8383 | 3.887
2038 | 8825.5207 | 164.7646 | 159.8217 | 518.9399 | 1383.8399 | 546.4438 | 3.9492
2039 | 8701.1638 | 158.8278 | 154.0629 | 527.243 | 1405.9813 | 555.1869 | 4.0124
2040 | 8570.5683 | 152.6588 | 148.079 | 535.6789 | 1428.477 | 564.0699 | 4.0766
EPA ANNUAL GROWTH RATE = 1.6%
Table 24B: Line Haul Locomotives (SCC 2285002007): Class 2 & 3 Operations EPA Growth Only1
Year | NOx | PM10 | PM2.5 | HC | CO | VOC | SO2 | NOx | PM10 | PM2.5 | HC | CO | VOC | SO2
2006 | 8457.0824 | 227.6907 | 220.86 | 312.2615 | 832.6973 | 328.8114 | 712.9077
2007 | 8592.3957 | 231.3337 | 224.3937 | 317.2577 | 846.0205 | 334.0723 | 724.3142
2008 | 8729.874 | 235.0351 | 227.984 | 322.3338 | 859.5568 | 339.4175 | 735.9033
2009 | 8869.552 | 238.7956 | 231.6318 | 327.4912 | 873.3097 | 344.8482 | 747.6777
2010 | 9011.4649 | 242.6164 | 235.3379 | 332.731 | 887.2827 | 350.3658 | 759.6405
2011 | 9155.6483 | 246.4982 | 239.1033 | 338.0547 | 901.4792 | 355.9716 | 771.7948 | 1.0656 | 1.0656 | 1.0656 | 1.0656 | 1.0656 | 1.0656 | 1.0656
2012 | 9302.1387 | 250.4422 | 242.9289 | 343.4636 | 915.9029 | 361.6672 | 784.1435
2013 | 9450.9729 | 254.4493 | 246.8158 | 348.959 | 930.5573 | 367.4538 | 796.6898 | 1.0999 | 1.0999 | 1.0999 | 1.0999 | 1.0999 | 1.0999 | 1.0999
2014 | 9602.1885 | 258.5205 | 250.7648 | 354.5423 | 945.4462 | 373.3331 | 809.4368
2015 | 9755.8235 | 262.6568 | 254.7771 | 360.215 | 960.5734 | 379.3064 | 822.3878
2016 | 9911.9167 | 266.8593 | 258.8535 | 365.9785 | 975.9426 | 385.3753 | 835.546
2017 | 10070.5073 | 271.129 | 262.9952 | 371.8341 | 991.5576 | 391.5413 | 848.9148 | 1.172 | 1.172 | 1.172 | 1.172 | 1.172 | 1.172 | 1.172
2018 | 10231.6354 | 275.4671 | 267.2031 | 377.7835 | 1007.4226 | 397.806 | 862.4974 | 1.0488 | 1.0488 | 1.0488 | 1.0488 | 1.0488 | 1.0488 | 1.0488
2019 | 10395.3416 | 279.8746 | 271.4783 | 383.828 | 1023.5413 | 404.1709 | 876.2974
2020 | 10561.6671 | 284.3526 | 275.822 | 389.9692 | 1039.918 | 410.6376 | 890.3181 | 1.2292 | 1.2292 | 1.2292 | 1.2292 | 1.2292 | 1.2292 | 1.2292
2021 | 10730.6537 | 288.9022 | 280.2351 | 396.2088 | 1056.5567 | 417.2078 | 904.5632
2022 | 10902.3442 | 293.5247 | 284.7189 | 402.5481 | 1073.4616 | 423.8831 | 919.0362
2023 | 11076.7817 | 298.221 | 289.2744 | 408.9889 | 1090.637 | 430.6653 | 933.7408
2024 | 11254.0102 | 302.9926 | 293.9028 | 415.5327 | 1108.0872 | 437.5559 | 948.6807
2025 | 11434.0744 | 307.8405 | 298.6053 | 422.1812 | 1125.8166 | 444.5568 | 963.8596 | 1.3307 | 1.3307 | 1.3307 | 1.3307 | 1.3307 | 1.3307 | 1.3307
2026 | 11617.0196 | 312.7659 | 303.3829 | 428.9361 | 1143.8296 | 451.6697 | 979.2813
2027 | 11802.8919 | 317.7702 | 308.2371 | 435.7991 | 1162.1309 | 458.8964 | 994.9498
2028 | 11991.7382 | 322.8545 | 313.1689 | 442.7719 | 1180.725 | 466.2388 | 1010.869
2029 | 12183.606 | 328.0202 | 318.1796 | 449.8562 | 1199.6166 | 473.6986 | 1027.0429
2030 | 12378.5437 | 333.2685 | 323.2704 | 457.0539 | 1218.8105 | 481.2778 | 1043.4756
2031 | 12576.6004 | 338.6008 | 328.4428 | 464.3668 | 1238.3114 | 488.9782 | 1060.1712
2032 | 12777.826 | 344.0184 | 333.6978 | 471.7967 | 1258.1244 | 496.8019 | 1077.1339
2033 | 12982.2712 | 349.5227 | 339.037 | 479.3454 | 1278.2544 | 504.7507 | 1094.3681
2034 | 13189.9875 | 355.115 | 344.4616 | 487.0149 | 1298.7065 | 512.8267 | 1111.878
2035 | 13401.0273 | 360.7969 | 349.973 | 494.8072 | 1319.4858 | 521.0319 | 1129.668
2036 | 13615.4438 | 366.5696 | 355.5726 | 502.7241 | 1340.5975 | 529.3685 | 1147.7427
2037 | 13833.2909 | 372.4348 | 361.2617 | 510.7677 | 1362.0471 | 537.8383 | 1166.1066
2038 | 14054.6235 | 378.3937 | 367.0419 | 518.9399 | 1383.8399 | 546.4438 | 1184.7643
2039 | 14279.4975 | 384.448 | 372.9146 | 527.243 | 1405.9813 | 555.1869 | 1203.7205
2040 | 14507.9694 | 390.5992 | 378.8812 | 535.6789 | 1428.477 | 564.0699 | 1222.9801
Table 24C: Line Haul Locomotives (SCC 2285002007): Class 2 & 3 Operations Control Factor1
Year | NOx | PM10 | PM2.5 | HC | CO | VOC | SO2
2006 | 1 | 1 | 1 | 1 | 1 | 1 | 1
2007 | 1 | 1 | 1 | 1 | 1 | 1 | 1
2008 | 1 | 0.84885 | 0.84885 | 1 | 1 | 1 | 0.11667
2009 | 1 | 0.84885 | 0.84885 | 1 | 1 | 1 | 0.11667
2010 | 1 | 0.84885 | 0.84885 | 1 | 1 | 1 | 0.11667
2011 | 1 | 0.84885 | 0.84885 | 1 | 1 | 1 | 0.11667
2012 | 1 | 0.84885 | 0.84885 | 1 | 1 | 1 | 0.11667
2013 | 1 | 0.82945 | 0.82945 | 1 | 1 | 1 | 0.0033333
2014 | 1 | 0.82945 | 0.82945 | 1 | 1 | 1 | 0.0033333
2015 | 0.98659 | 0.81656 | 0.81656 | 1 | 1 | 1 | 0.0033333
2016 | 0.97317 | 0.80368 | 0.80368 | 1 | 1 | 1 | 0.0033333
2017 | 0.95976 | 0.79079 | 0.79079 | 1 | 1 | 1 | 0.0033333
2018 | 0.94634 | 0.7779 | 0.7779 | 1 | 1 | 1 | 0.0033333
2019 | 0.93293 | 0.76501 | 0.76501 | 1 | 1 | 1 | 0.0033333
2020 | 0.91951 | 0.75212 | 0.75212 | 1 | 1 | 1 | 0.0033333
2021 | 0.9061 | 0.73924 | 0.73924 | 1 | 1 | 1 | 0.0033333
2022 | 0.89268 | 0.72635 | 0.72635 | 1 | 1 | 1 | 0.0033333
2023 | 0.87927 | 0.71346 | 0.71346 | 1 | 1 | 1 | 0.0033333
2024 | 0.86585 | 0.70057 | 0.70057 | 1 | 1 | 1 | 0.0033333
2025 | 0.85244 | 0.68768 | 0.68768 | 1 | 1 | 1 | 0.0033333
2026 | 0.83902 | 0.67479 | 0.67479 | 1 | 1 | 1 | 0.0033333
2027 | 0.82446 | 0.66191 | 0.66191 | 1 | 1 | 1 | 0.0033333
2028 | 0.80989 | 0.64902 | 0.64902 | 1 | 1 | 1 | 0.0033333
2029 | 0.79532 | 0.63613 | 0.63613 | 1 | 1 | 1 | 0.0033333
2030 | 0.77673 | 0.61383 | 0.61383 | 1 | 1 | 1 | 0.0033333
2031 | 0.75813 | 0.59153 | 0.59153 | 1 | 1 | 1 | 0.0033333
2032 | 0.73953 | 0.56923 | 0.56923 | 1 | 1 | 1 | 0.0033333
2033 | 0.72093 | 0.54693 | 0.54693 | 1 | 1 | 1 | 0.0033333
2034 | 0.70233 | 0.52463 | 0.52463 | 1 | 1 | 1 | 0.0033333
2035 | 0.68374 | 0.50233 | 0.50233 | 1 | 1 | 1 | 0.0033333
2036 | 0.66514 | 0.48003 | 0.48003 | 1 | 1 | 1 | 0.0033333
2037 | 0.64654 | 0.45773 | 0.45773 | 1 | 1 | 1 | 0.0033333
2038 | 0.62794 | 0.43543 | 0.43543 | 1 | 1 | 1 | 0.0033333
2039 | 0.60935 | 0.41313 | 0.41313 | 1 | 1 | 1 | 0.0033333
2040 | 0.59075 | 0.39083 | 0.39083 | 1 | 1 | 1 | 0.0033333
1Line Haul Locomotives: Class 2&3 Operations Growth & Control from locomarine FRM models developed on November 14, 2008 for Regulatory Impact Analysis: Control of Emissions of Air Pollution from Locomotive Engines and Marine Compression Ignition Engines Less than 30 Liters Per Cylinder, EPA420-R-08-001a, May 2008. Email to Marama from Penny Carey of EPA on April 3, 2009. This table included in Marama directory: 2025/FINAL 2025 (VERSION 3_3)/Appendix H MAR Growth and Control V1.4.xls

## yard control & growth
Table 25A: Yard Locomotives (SCC 2285002010) Operations EPA Controlled Inventory1
Year | NOx | PM10 | PM2.5 | HC | CO | VOC | SO2
2006 | 97990.3114 | 2568.5205 | 2491.4649 | 5872.8805 | 10818.3557 | 6184.1432 | 7397.9077
2007 | 99107.8739 | 2598.1868 | 2520.2412 | 5943.9821 | 10991.4493 | 6259.0132 | 7516.3142
2008 | 98538.9075 | 2260.9766 | 2193.1473 | 5880.4116 | 11167.3125 | 6192.0735 | 890.8554
2009 | 99663.23 | 2285.6726 | 2217.1024 | 5951.7257 | 11345.9895 | 6267.1672 | 905.2291
2010 | 99361.5524 | 2269.7054 | 2201.6142 | 5897.4101 | 11527.5254 | 6209.9728 | 919.6247
2011 | 100358.3806 | 2291.6786 | 2222.9282 | 5956.5254 | 11711.9658 | 6272.2212 | 934.0427
2012 | 98836.5132 | 2245.8215 | 2178.4468 | 5805.9513 | 11899.3572 | 6113.6667 | 949.4834
2013 | 99823.4915 | 2230.5327 | 2163.6168 | 5863.7545 | 12089.7469 | 6174.5335 | 27.6556
2014 | 98231.6231 | 2190.5696 | 2124.8525 | 5723.301 | 12283.1829 | 6026.6359 | 27.6981
2015 | 99026.011 | 2208.1785 | 2141.9332 | 5770.6264 | 12479.7138 | 6076.4696 | 28.7413
2016 | 97614.1331 | 2162.1203 | 2097.2567 | 5611.9937 | 12679.3892 | 5909.4293 | 28.7852
2017 | 98392.3884 | 2179.1898 | 2113.8141 | 5657.5039 | 12882.2595 | 5957.3516 | 29.8297
2018 | 98024.2885 | 2162.3953 | 2097.5234 | 5592.2653 | 13088.3756 | 5888.6553 | 29.875
2019 | 98691.5113 | 2179.2656 | 2113.8876 | 5637.0488 | 13297.7896 | 5935.8124 | 29.921
2020 | 94384.9962 | 2086.2843 | 2023.6957 | 5326.4987 | 13510.5543 | 5608.8032 | 30.9677
2021 | 94995.1128 | 2102.0343 | 2038.9733 | 5367.5924 | 13726.7231 | 5652.0748 | 31.0152
2022 | 92663.3429 | 2049.9957 | 1988.4959 | 5188.4682 | 13946.3507 | 5463.457 | 32.0635
2023 | 91859.448 | 2034.3785 | 1973.3472 | 5148.8692 | 14169.4923 | 5421.7593 | 32.1125
2024 | 88602.1279 | 1962.894 | 1904.0071 | 4922.7206 | 14396.2042 | 5183.6248 | 33.1623
2025 | 83964.2878 | 1855.4065 | 1799.7443 | 4566.2695 | 14626.5435 | 4808.2817 | 33.2129
2026 | 82420.133 | 1821.9141 | 1767.2567 | 4474.9776 | 14860.5682 | 4712.1514 | 34.2643
2027 | 80621.3485 | 1782.6678 | 1729.1877 | 4371.4666 | 15098.3372 | 4603.1543 | 34.3165
2028 | 78655.3349 | 1739.658 | 1687.4682 | 4259.9289 | 15339.9106 | 4485.7052 | 35.3696
2029 | 76561.7276 | 1693.7879 | 1642.9743 | 4142.2706 | 15585.3492 | 4361.8109 | 35.4235
2030 | 74226.0021 | 1643.6966 | 1594.3857 | 4028.7349 | 15834.7148 | 4242.2578 | 36.4783
2031 | 71635.9446 | 1587.8937 | 1540.2569 | 3903.4329 | 16088.0702 | 4110.3148 | 36.5339
2032 | 68860.3693 | 1527.9474 | 1482.109 | 3769.6763 | 16345.4794 | 3969.4691 | 37.5904
2033 | 65994.4923 | 1466.0269 | 1422.0461 | 3632.0416 | 16607.007 | 3824.5398 | 37.6479
2034 | 62963.7276 | 1400.4359 | 1358.4228 | 3486.9748 | 16872.7191 | 3671.7845 | 38.7063
2035 | 59931.1124 | 1334.8874 | 1294.8408 | 3342.3008 | 17142.6826 | 3519.4428 | 38.7656
2036 | 56901.4099 | 1269.4917 | 1231.407 | 3198.2661 | 17416.9656 | 3367.7742 | 39.8258
2037 | 54494.1811 | 1218.0486 | 1181.5071 | 3090.1271 | 17695.637 | 3253.9039 | 39.887
2038 | 52888.0933 | 1184.5372 | 1149.0011 | 3028.0927 | 17978.7672 | 3188.5816 | 40.9492
2039 | 51281.8154 | 1151.1244 | 1116.5907 | 2966.4009 | 18266.4275 | 3123.6201 | 42.0124
2040 | 49614.8967 | 1116.4367 | 1082.9436 | 2902.1646 | 18558.6903 | 3055.9794 | 42.0766
EPA ANNUAL GROWTH RATE = 1.6%
Table 25B: Yard Locomotives (SCC 2285002010) Operations EPA Growth Only1
Year | NOx | PM10 | PM2.5 | HC | CO | VOC | SO2
2006 | 97990.3114 | 2568.5205 | 2491.4649 | 5872.8805 | 10818.3557 | 6184.1432 | 7397.9077
2007 | 99558.1563 | 2609.6168 | 2531.3283 | 5966.8466 | 10991.4493 | 6283.0895 | 7516.2742
2008 | 101151.0868 | 2651.3707 | 2571.8296 | 6062.3162 | 11167.3125 | 6383.6189 | 7636.5346
2009 | 102769.5042 | 2693.7926 | 2612.9789 | 6159.3132 | 11345.9895 | 6485.7568 | 7758.7192
2010 | 104413.8163 | 2736.8933 | 2654.7865 | 6257.8622 | 11527.5254 | 6589.5289 | 7882.8587
2011 | 106084.4374 | 2780.6836 | 2697.2631 | 6357.988 | 11711.9658 | 6694.9614 | 8008.9844 | 1.0656 | 1.0656 | 1.0656 | 1.0656 | 1.0656 | 1.0656 | 1.0656
2012 | 107781.7884 | 2825.1745 | 2740.4193 | 6459.7158 | 11899.3572 | 6802.0808 | 8137.1282
2013 | 109506.297 | 2870.3773 | 2784.266 | 6563.0713 | 12089.7469 | 6910.9141 | 8267.3222 | 1.0999 | 1.0999 | 1.0999 | 1.0999 | 1.0999 | 1.0999 | 1.0999
2014 | 111258.3977 | 2916.3034 | 2828.8143 | 6668.0804 | 12283.1829 | 7021.4887 | 8399.5994
2015 | 113038.5321 | 2962.9642 | 2874.0753 | 6774.7697 | 12479.7138 | 7133.8325 | 8533.993
2016 | 114847.1486 | 3010.3717 | 2920.0605 | 6883.166 | 12679.3892 | 7247.9738 | 8670.5368
2017 | 116684.703 | 3058.5376 | 2966.7815 | 6993.2967 | 12882.2595 | 7363.9414 | 8809.2654 | 1.172 | 1.172 | 1.172 | 1.172 | 1.172 | 1.172 | 1.172
2018 | 118551.6582 | 3107.4742 | 3014.25 | 7105.1894 | 13088.3756 | 7481.7645 | 8950.2137 | 1.0488 | 1.0488 | 1.0488 | 1.0488 | 1.0488 | 1.0488 | 1.0488
2019 | 120448.4848 | 3157.1938 | 3062.478 | 7218.8725 | 13297.7896 | 7601.4727 | 9093.4171
2020 | 122375.6605 | 3207.7089 | 3111.4776 | 7334.3744 | 13510.5543 | 7723.0963 | 9238.9118 | 1.2292 | 1.2292 | 1.2292 | 1.2292 | 1.2292 | 1.2292 | 1.2292
2021 | 124333.6711 | 3259.0322 | 3161.2613 | 7451.7244 | 13726.7231 | 7846.6658 | 9386.7344
2022 | 126323.0098 | 3311.1768 | 3211.8414 | 7570.952 | 13946.3507 | 7972.2125 | 9536.9221
2023 | 128344.178 | 3364.1556 | 3263.2309 | 7692.0873 | 14169.4923 | 8099.7679 | 9689.5129
2024 | 130397.6848 | 3417.9821 | 3315.4426 | 7815.1606 | 14396.2042 | 8229.3642 | 9844.5451
2025 | 132484.0478 | 3472.6698 | 3368.4897 | 7940.2032 | 14626.5435 | 8361.034 | 10002.0578 | 1.3307 | 1.3307 | 1.3307 | 1.3307 | 1.3307 | 1.3307 | 1.3307
2026 | 134603.7925 | 3528.2325 | 3422.3855 | 8067.2465 | 14860.5682 | 8494.8105 | 10162.0907
2027 | 136757.4532 | 3584.6842 | 3477.1437 | 8196.3224 | 15098.3372 | 8630.7275 | 10324.6842
2028 | 138945.5725 | 3642.0392 | 3532.778 | 8327.4636 | 15339.9106 | 8768.8191 | 10489.8791
2029 | 141168.7016 | 3700.3118 | 3589.3024 | 8460.703 | 15585.3492 | 8909.1202 | 10657.7172
2030 | 143427.4009 | 3759.5168 | 3646.7313 | 8596.0742 | 15834.7148 | 9051.6662 | 10828.2407
2031 | 145722.2393 | 3819.669 | 3705.079 | 8733.6114 | 16088.0702 | 9196.4928 | 11001.4925
2032 | 148053.7951 | 3880.7838 | 3764.3602 | 8873.3492 | 16345.4794 | 9343.6367 | 11177.5164
2033 | 150422.6558 | 3942.8763 | 3824.59 | 9015.3228 | 16607.007 | 9493.1349 | 11356.3567
2034 | 152829.4183 | 4005.9623 | 3885.7834 | 9159.568 | 16872.7191 | 9645.0251 | 11538.0584
2035 | 155274.689 | 4070.0577 | 3947.956 | 9306.121 | 17142.6826 | 9799.3455 | 11722.6673
2036 | 157759.084 | 4135.1786 | 4011.1233 | 9455.019 | 17416.9656 | 9956.135 | 11910.23
2037 | 160283.2294 | 4201.3415 | 4075.3012 | 9606.2993 | 17695.637 | 10115.4331 | 12100.7936
2038 | 162847.761 | 4268.563 | 4140.5061 | 9760.0001 | 17978.7672 | 10277.2801 | 12294.4063
2039 | 165453.3252 | 4336.86 | 4206.7542 | 9916.1601 | 18266.4275 | 10441.7166 | 12491.1168
2040 | 168100.5784 | 4406.2497 | 4274.0622 | 10074.8186 | 18558.6903 | 10608.784 | 12690.9747
Table 25C: Yard Locomotives (SCC 2285002010) Operations Control Factor1
Year | NOx | PM10 | PM2.5 | HC | CO | VOC | SO2
2006 | 1 | 1 | 1 | 1 | 1 | 1 | 1
2007 | 0.99548 | 0.99562 | 0.99562 | 0.99617 | 1 | 0.99617 | 1
2008 | 0.97418 | 0.85276 | 0.85276 | 0.96999 | 1 | 0.96999 | 0.11666
2009 | 0.96977 | 0.8485 | 0.8485 | 0.9663 | 1 | 0.9663 | 0.11667
2010 | 0.95161 | 0.8293 | 0.8293 | 0.9424 | 1 | 0.9424 | 0.11666
2011 | 0.94602 | 0.82414 | 0.82414 | 0.93686 | 1 | 0.93686 | 0.11662
2012 | 0.91701 | 0.79493 | 0.79493 | 0.89879 | 1 | 0.89879 | 0.11669
2013 | 0.91158 | 0.77709 | 0.77709 | 0.89345 | 1 | 0.89345 | 0.0033452
2014 | 0.88291 | 0.75115 | 0.75115 | 0.85831 | 1 | 0.85831 | 0.0032976
2015 | 0.87604 | 0.74526 | 0.74526 | 0.85178 | 1 | 0.85178 | 0.0033679
2016 | 0.84995 | 0.71822 | 0.71822 | 0.81532 | 1 | 0.81532 | 0.0033199
2017 | 0.84323 | 0.71249 | 0.71249 | 0.80899 | 1 | 0.80899 | 0.0033862
2018 | 0.82685 | 0.69587 | 0.69587 | 0.78707 | 1 | 0.78707 | 0.0033379
2019 | 0.81937 | 0.69025 | 0.69025 | 0.78088 | 1 | 0.78088 | 0.0032904
2020 | 0.77127 | 0.6504 | 0.6504 | 0.72624 | 1 | 0.72624 | 0.0033519
2021 | 0.76403 | 0.64499 | 0.64499 | 0.72032 | 1 | 0.72032 | 0.0033042
2022 | 0.73354 | 0.61911 | 0.61911 | 0.68531 | 1 | 0.68531 | 0.003362
2023 | 0.71573 | 0.60472 | 0.60472 | 0.66937 | 1 | 0.66937 | 0.0033141
2024 | 0.67948 | 0.57428 | 0.57428 | 0.62989 | 1 | 0.62989 | 0.0033686
2025 | 0.63377 | 0.53429 | 0.53429 | 0.57508 | 1 | 0.57508 | 0.0033206
2026 | 0.61232 | 0.51638 | 0.51638 | 0.55471 | 1 | 0.55471 | 0.0033718
2027 | 0.58952 | 0.4973 | 0.4973 | 0.53334 | 1 | 0.53334 | 0.0033237
2028 | 0.56609 | 0.47766 | 0.47766 | 0.51155 | 1 | 0.51155 | 0.0033718
2029 | 0.54234 | 0.45774 | 0.45774 | 0.48959 | 1 | 0.48959 | 0.0033237
2030 | 0.51752 | 0.43721 | 0.43721 | 0.46867 | 1 | 0.46867 | 0.0033688
2031 | 0.49159 | 0.41571 | 0.41571 | 0.44694 | 1 | 0.44694 | 0.0033208
2032 | 0.4651 | 0.39372 | 0.39372 | 0.42483 | 1 | 0.42483 | 0.003363
2033 | 0.43873 | 0.37182 | 0.37182 | 0.40287 | 1 | 0.40287 | 0.0033151
2034 | 0.41199 | 0.34959 | 0.34959 | 0.38069 | 1 | 0.38069 | 0.0033547
2035 | 0.38597 | 0.32798 | 0.32798 | 0.35915 | 1 | 0.35915 | 0.0033069
2036 | 0.36069 | 0.307 | 0.307 | 0.33826 | 1 | 0.33826 | 0.0033438
2037 | 0.33999 | 0.28992 | 0.28992 | 0.32168 | 1 | 0.32168 | 0.0032962
2038 | 0.32477 | 0.2775 | 0.2775 | 0.31026 | 1 | 0.31026 | 0.0033307
2039 | 0.30995 | 0.26543 | 0.26543 | 0.29915 | 1 | 0.29915 | 0.0033634
2040 | 0.29515 | 0.25338 | 0.25338 | 0.28806 | 1 | 0.28806 | 0.0033155
1Line Haul Locomotives: Yard Operations Growth & Control from locomarine FRM models developed on November 14, 2008 for Regulatory Impact Analysis: Control of Emissions of Air Pollution from Locomotive Engines and Marine Compression Ignition Engines Less than 30 Liters Per Cylinder, EPA420-R-08-001a, May 2008. Email to Marama from Penny Carey of EPA on April 3, 2009. This table included in Marama directory: 2025/FINAL 2025 (VERSION 3_3)/Appendix H MAR Growth and Control V1.4.xls

## commuter control & growth
Table 26A: Line Haul Locomotives (SCC 2285002008): Passenger Operations EPA Controlled Inventory1
Year | NOx | PM10 | PM2.5 | HC | CO | VOC | SO2
2006 | 18962.0791 | 504.1179 | 488.9944 | 753.1619 | 2070.7556 | 793.0795 | 1472.9577
2007 | 17948.2711 | 498.3655 | 483.4145 | 743.8266 | 2087.3216 | 783.2495 | 1484.7887
2008 | 16938.3465 | 405.1141 | 392.9607 | 733.8928 | 2104.0202 | 772.7891 | 174.507
2009 | 15941.1185 | 398.0348 | 386.0937 | 723.5627 | 2120.8523 | 761.9115 | 175.9859
2010 | 14712.2322 | 381.6323 | 370.1833 | 688.3996 | 2137.8192 | 724.8848 | 177.4648
2011 | 13510.9849 | 365.0888 | 354.1361 | 653.0212 | 2154.9217 | 687.6313 | 178.9437
2012 | 12784.0052 | 345.3271 | 334.9673 | 607.9383 | 2172.1611 | 640.159 | 180.4225
2013 | 12099.683 | 319.0042 | 309.4341 | 564.1826 | 2189.5384 | 594.0843 | 5.4225
2014 | 11455.6797 | 301.3613 | 292.3205 | 521.7055 | 2207.0547 | 549.3559 | 5.4225
2015 | 10956.0921 | 283.0981 | 274.6052 | 483.0437 | 2224.7111 | 508.645 | 5.4225
2016 | 10059.152 | 262.1048 | 254.2417 | 436.9761 | 2242.5088 | 460.1359 | 5.4225
2017 | 9496.3758 | 241.3888 | 234.1472 | 391.6636 | 2260.4489 | 412.4218 | 5.4225
2018 | 8964.3133 | 220.9541 | 214.3255 | 347.1404 | 2278.5325 | 365.5389 | 5.4225
2019 | 8442.7279 | 200.788 | 194.7643 | 303.3805 | 2296.7607 | 319.4596 | 5.4225
2020 | 8060.136 | 184.9752 | 179.4259 | 272.6052 | 2315.1348 | 287.0533 | 5.4225
2021 | 7685.9502 | 172.578 | 167.4006 | 253.9405 | 2333.6559 | 267.3993 | 5.4225
2022 | 7311.8802 | 160.1825 | 155.377 | 235.2783 | 2352.3251 | 247.7481 | 5.4225
2023 | 6937.9268 | 147.7888 | 143.3551 | 216.6766 | 2371.1437 | 228.1605 | 5.4225
2024 | 6564.0911 | 135.3968 | 131.3349 | 198.132 | 2390.1129 | 208.633 | 5.4225
2025 | 6190.3739 | 123.0066 | 119.3164 | 179.6411 | 2409.2338 | 189.1621 | 5.9155
2026 | 5833.0044 | 111.731 | 108.3791 | 162.853 | 2428.5077 | 171.4842 | 5.9155
2027 | 5512.213 | 101.8532 | 98.7976 | 148.1705 | 2447.9357 | 156.0235 | 5.9155
2028 | 5203.2805 | 92.9165 | 90.129 | 134.9283 | 2467.5192 | 142.0795 | 5.9155
2029 | 4903.749 | 84.8308 | 82.2859 | 122.9899 | 2487.2594 | 129.5084 | 5.9155
2030 | 4611.7466 | 77.5156 | 75.1902 | 112.233 | 2507.1574 | 118.1813 | 5.9155
2031 | 4325.733 | 70.8958 | 68.7689 | 102.5429 | 2527.2147 | 107.9777 | 5.9155
2032 | 4044.3886 | 64.8999 | 62.9529 | 93.8105 | 2547.4324 | 98.7825 | 5.9155
2033 | 3766.5544 | 59.459 | 57.6752 | 85.9064 | 2567.8119 | 90.4595 | 5.9155
2034 | 3491.1948 | 54.5064 | 52.8712 | 78.7315 | 2588.3544 | 82.9042 | 5.9155
2035 | 3217.3721 | 49.9769 | 48.4776 | 72.1889 | 2609.0612 | 76.0149 | 6.4085
2036 | 2981.2872 | 46.0682 | 44.6862 | 66.543 | 2629.9337 | 70.0698 | 6.4085
2037 | 2772.0635 | 42.6014 | 41.3233 | 61.5353 | 2650.9732 | 64.7967 | 6.4085
2038 | 2598.0662 | 39.714 | 38.5226 | 57.3647 | 2672.1809 | 60.405 | 6.4085
2039 | 2457.7151 | 37.3801 | 36.2587 | 53.9935 | 2693.5584 | 56.8552 | 6.4085
2040 | 2349.1336 | 35.5688 | 34.5018 | 51.3772 | 2715.1069 | 54.1002 | 6.4085
EPA ANNUAL GROWTH RATE = 1.6%
Table 26B: Line Haul Locomotives (SCC 2285002008): Passenger Operations EPA Growth Only1
Year | NOx | PM10 | PM2.5 | HC | CO | VOC | SO2 | NOx | PM10 | PM2.5 | HC | CO | VOC | SO2
2006 | 18962.0791 | 504.1179 | 488.9944 | 753.1619 | 2070.7556 | 793.0795 | 1472.9577
2007 | 19265.4724 | 512.1838 | 496.8183 | 765.2125 | 2103.8876 | 805.7688 | 1496.5251
2008 | 19573.7199 | 520.3787 | 504.7674 | 777.4559 | 2137.5498 | 818.6611 | 1520.4695
2009 | 19886.8995 | 528.7048 | 512.8436 | 789.8952 | 2171.7506 | 831.7596 | 1544.797
2010 | 20205.0898 | 537.164 | 521.0491 | 802.5335 | 2206.4987 | 845.0678 | 1569.5137
2011 | 20528.3713 | 545.7587 | 529.3859 | 815.3741 | 2241.8026 | 858.5889 | 1594.626 | 1.0656 | 1.0656 | 1.0656 | 1.0656 | 1.0656 | 1.0656 | 1.0656
2012 | 20856.8252 | 554.4908 | 537.8561 | 828.42 | 2277.6715 | 872.3263 | 1620.14
2013 | 21190.5344 | 563.3627 | 546.4618 | 841.6748 | 2314.1142 | 886.2835 | 1646.0622 | 1.0999 | 1.0999 | 1.0999 | 1.0999 | 1.0999 | 1.0999 | 1.0999
2014 | 21529.583 | 572.3765 | 555.2052 | 855.1416 | 2351.14 | 900.4641 | 1672.3992
2015 | 21874.0563 | 581.5345 | 564.0885 | 868.8238 | 2388.7583 | 914.8715 | 1699.1576
2016 | 22224.0412 | 590.839 | 573.1139 | 882.725 | 2426.9784 | 929.5094 | 1726.3441
2017 | 22579.6259 | 600.2925 | 582.2837 | 896.8486 | 2465.8101 | 944.3816 | 1753.9656 | 1.172 | 1.172 | 1.172 | 1.172 | 1.172 | 1.172 | 1.172 | 1.0999
2018 | 22940.8999 | 609.8971 | 591.6002 | 911.1982 | 2505.263 | 959.4917 | 1782.0291 | 1.0488 | 1.0488 | 1.0488 | 1.0488 | 1.0488 | 1.0488 | 1.0488
2019 | 23307.9543 | 619.6555 | 601.0658 | 925.7774 | 2545.3472 | 974.8436 | 1810.5415
2020 | 23680.8815 | 629.57 | 610.6829 | 940.5898 | 2586.0728 | 990.4411 | 1839.5102 | 1.2292 | 1.2292 | 1.2292 | 1.2292 | 1.2292 | 1.2292 | 1.2292
2021 | 24059.7757 | 639.6431 | 620.4538 | 955.6392 | 2627.45 | 1006.2881 | 1868.9424
2022 | 24444.7321 | 649.8774 | 630.3811 | 970.9295 | 2669.4892 | 1022.3887 | 1898.8454
2023 | 24835.8478 | 660.2754 | 640.4672 | 986.4643 | 2712.201 | 1038.7469 | 1929.227
2024 | 25233.2213 | 670.8398 | 650.7147 | 1002.2478 | 2755.5962 | 1055.3669 | 1960.0946
2025 | 25636.9529 | 681.5733 | 661.1261 | 1018.2837 | 2799.6857 | 1072.2528 | 1991.4561 | 1.3307 | 1.3307 | 1.3307 | 1.3307 | 1.3307 | 1.3307 | 1.3307
2026 | 26047.1441 | 692.4785 | 671.7041 | 1034.5763 | 2844.4807 | 1089.4088 | 2023.3194
2027 | 26463.8984 | 703.5581 | 682.4514 | 1051.1295 | 2889.9924 | 1106.8394 | 2055.6925
2028 | 26887.3208 | 714.815 | 693.3706 | 1067.9476 | 2936.2323 | 1124.5488 | 2088.5836
2029 | 27317.5179 | 726.2521 | 704.4645 | 1085.0347 | 2983.212 | 1142.5416 | 2122.0009
2030 | 27754.5982 | 737.8721 | 715.736 | 1102.3953 | 3030.9434 | 1160.8222 | 2155.953
2031 | 28198.6718 | 749.6781 | 727.1877 | 1120.0336 | 3079.4385 | 1179.3954 | 2190.4482
2032 | 28649.8505 | 761.6729 | 738.8227 | 1137.9541 | 3128.7095 | 1198.2657 | 2225.4954
2033 | 29108.2482 | 773.8597 | 750.6439 | 1156.1614 | 3178.7689 | 1217.438 | 2261.1033
2034 | 29573.9801 | 786.2414 | 762.6542 | 1174.66 | 3229.6292 | 1236.917 | 2297.281
2035 | 30047.1638 | 798.8213 | 774.8567 | 1193.4545 | 3281.3032 | 1256.7076 | 2334.0374
2036 | 30527.9184 | 811.6024 | 787.2544 | 1212.5498 | 3333.8041 | 1276.815 | 2371.382
2037 | 31016.3651 | 824.5881 | 799.8504 | 1231.9506 | 3387.1449 | 1297.244 | 2409.3242
2038 | 31512.627 | 837.7815 | 812.648 | 1251.6618 | 3441.3393 | 1317.9999 | 2447.8733
2039 | 32016.829 | 851.186 | 825.6504 | 1271.6884 | 3496.4007 | 1339.0879 | 2487.0393
2040 | 32529.0983 | 864.805 | 838.8608 | 1292.0354 | 3552.3431 | 1360.5133 | 2526.8319
Table 26C: Line Haul Locomotives (SCC 2285002008): Passenger Operations Control Factor1
Year | NOx | PM10 | PM2.5 | HC | CO | VOC | SO2
2006 | 1 | 1 | 1 | 1 | 1 | 1 | 1
2007 | 0.93163 | 0.97302 | 0.97302 | 0.97205 | 0.99213 | 0.97205 | 0.99216
2008 | 0.86536 | 0.7785 | 0.7785 | 0.94397 | 0.98431 | 0.94397 | 0.11477
2009 | 0.80159 | 0.75285 | 0.75285 | 0.91602 | 0.97656 | 0.91602 | 0.11392
2010 | 0.72814 | 0.71046 | 0.71046 | 0.85778 | 0.96887 | 0.85778 | 0.11307
2011 | 0.65816 | 0.66896 | 0.66896 | 0.80089 | 0.96125 | 0.80089 | 0.11222
2012 | 0.61294 | 0.62278 | 0.62278 | 0.73385 | 0.95368 | 0.73385 | 0.11136
2013 | 0.57099 | 0.56625 | 0.56625 | 0.67031 | 0.94617 | 0.67031 | 0.0032942
2014 | 0.53209 | 0.52651 | 0.52651 | 0.61008 | 0.93872 | 0.61008 | 0.0032424
2015 | 0.50087 | 0.48681 | 0.48681 | 0.55597 | 0.93133 | 0.55597 | 0.0031913
2016 | 0.45262 | 0.44361 | 0.44361 | 0.49503 | 0.92399 | 0.49503 | 0.0031411
2017 | 0.42057 | 0.40212 | 0.40212 | 0.43671 | 0.91672 | 0.43671 | 0.0030916
2018 | 0.39076 | 0.36228 | 0.36228 | 0.38097 | 0.9095 | 0.38097 | 0.0030429
2019 | 0.36223 | 0.32403 | 0.32403 | 0.3277 | 0.90234 | 0.3277 | 0.002995
2020 | 0.34036 | 0.29381 | 0.29381 | 0.28982 | 0.89523 | 0.28982 | 0.0029478
2021 | 0.31945 | 0.2698 | 0.2698 | 0.26573 | 0.88818 | 0.26573 | 0.0029014
2022 | 0.29912 | 0.24648 | 0.24648 | 0.24232 | 0.88119 | 0.24232 | 0.0028557
2023 | 0.27935 | 0.22383 | 0.22383 | 0.21965 | 0.87425 | 0.21965 | 0.0028107
2024 | 0.26014 | 0.20183 | 0.20183 | 0.19769 | 0.86737 | 0.19769 | 0.0027665
2025 | 0.24146 | 0.18047 | 0.18047 | 0.17642 | 0.86054 | 0.17642 | 0.0029704
2026 | 0.22394 | 0.16135 | 0.16135 | 0.15741 | 0.85376 | 0.15741 | 0.0029237
2027 | 0.20829 | 0.14477 | 0.14477 | 0.14096 | 0.84704 | 0.14096 | 0.0028776
2028 | 0.19352 | 0.12999 | 0.12999 | 0.12634 | 0.84037 | 0.12634 | 0.0028323
2029 | 0.17951 | 0.11681 | 0.11681 | 0.11335 | 0.83375 | 0.11335 | 0.0027877
2030 | 0.16616 | 0.10505 | 0.10505 | 0.10181 | 0.82719 | 0.10181 | 0.0027438
2031 | 0.1534 | 0.094568 | 0.094568 | 0.091553 | 0.82067 | 0.091553 | 0.0027006
2032 | 0.14117 | 0.085207 | 0.085207 | 0.082438 | 0.81421 | 0.082438 | 0.0026581
2033 | 0.1294 | 0.076834 | 0.076834 | 0.074303 | 0.8078 | 0.074303 | 0.0026162
2034 | 0.11805 | 0.069325 | 0.069325 | 0.067025 | 0.80144 | 0.067025 | 0.002575
2035 | 0.10708 | 0.062563 | 0.062563 | 0.060487 | 0.79513 | 0.060487 | 0.0027457
2036 | 0.097658 | 0.056762 | 0.056762 | 0.054879 | 0.78887 | 0.054879 | 0.0027024
2037 | 0.089374 | 0.051664 | 0.051664 | 0.04995 | 0.78266 | 0.04995 | 0.0026599
2038 | 0.082445 | 0.047404 | 0.047404 | 0.045831 | 0.77649 | 0.045831 | 0.002618
2039 | 0.076763 | 0.043915 | 0.043915 | 0.042458 | 0.77038 | 0.042458 | 0.0025767
2040 | 0.072216 | 0.041129 | 0.041129 | 0.039765 | 0.76431 | 0.039765 | 0.0025362
1Line Haul Locomotives: Passenger Operations Growth & Control from locomarine FRM models developed on November 14, 2008 for Regulatory Impact Analysis: Control of Emissions of Air Pollution from Locomotive Engines and Marine Compression Ignition Engines Less than 30 Liters Per Cylinder, EPA420-R-08-001a, May 2008. Email to Marama from Penny Carey of EPA on April 3, 2009. This table included in Marama directory: 2025/FINAL 2025 (VERSION 3_3)/Appendix H MAR Growth and Control V1.4.xls