## Crossover Summary
Stage II/ORVR Increment Equation Crossover Summary
NAA | County | Crossover low date (vac assist @ 71%) | Crossover high date (vac assist @ 29%)
North | Essex | 2017-07-01 | 2020-10-01
North | Middlesex | 2017-11-01 | 2021-05-01
South | Camden | 2017-12-01 | 2021-06-01
South | Ocean | 2018-02-01 | 2021-08-01
South | Salem | 2018-03-01 | 2021-07-01

## Essex Increment
Equation 1: Stage II-ORVR Increment Equation
Essex County
Increment Equation: Incrementi = (QSII)(1- QORVRi )(ηSII) - (QSIIva)(CFi)
Comparable Measures Equation: Incrementi £0.10
Equation Inputs
Incrementi = emission reduction potential loss from removing Stage II in year i
QSII = Fraction of gasoline throughput covered by Stage II | [6 empty] | 0.86
QORVRi = Fraction of gasoline dispensed to ORVR-equipped vehicles in year i (MOVES outputs) | [6 empty] | See below
niuSII = Stage II control efficiency | [6 empty] | 0.7
QSIIva = Fraction of gasoline dispensed by vacuum assist Stage II systems | [6 empty] | 0.29 to 0.71
CFi = Incompatibility Factor in year i = 0.07645 * VMTORVRi
| VMTORVRi = Fraction of annual VMT traveled by ORVR-equipped vehicles | [5 empty] | See below
in year i (MOVES outputs)
Equation automatically assumes ORVR efficiency of 98% | [6 empty] | 0.98
Year | QORVR | VMTORVR | Increment at 29% Vac | < 0.10? | Increment at 71% Vac | < 0.10?
Jul-14 | 84.2435 | 86.6077 | 0.075653 | Y | 0.047844 | Y
Jul-15 | 87.1276 | 89.4056 | 0.05767 | Y | 0.028963 | Y
Jul-16 | 89.5502 | 91.7558 | 0.042565 | Y | 0.013103 | Y
Jul-17 | 91.5114 | 93.5465 | 0.030361 | Y | 0.0003246 | Y
Jul-18 | 93.3573 | 95.1133 | 0.018902 | Y | -0.011638 | Y
Jul-19 | 94.857 | 96.3444 | 0.0096009 | Y | -0.021334 | Y
Jul-20 | 96.126 | 97.3516 | 0.0017382 | Y | -0.02952 | Y
Jul-21 | 97.2796 | 98.247 | -0.0054052 | Y | -0.036951 | Y
Jul-22 | 98.3179 | 99.0304 | -0.011829 | Y | -0.043627 | Y
Notes:
Values of QORVRi and VMTORVRi for 2014 and 2018 are from Essex County MOVES 2014a runs 6/2016;
Values for the other years are interpolated or extrapolated.
Crossover Interpolation |  |  | Increment at 29% Vac | 2020-2021 | Increment at 71% Vac | 2017-2018
Jul |  |  | 0.0017382 |  | 0.0003246 | x
Aug |  |  | 0.0011429 |  | -0.00067226
Sep |  |  | 0.00054762 |  | -0.0016691
Oct |  |  | -4.766e-05 | x | -0.002666
Nov |  |  | -0.00064294 |  | -0.0036628
Dec |  |  | -0.0012382 |  | -0.00067226
Jan |  |  | -0.0018335 |  | -0.00067226
Feb |  |  | -0.0024288 |  | -0.00067226
Mar |  |  | -0.0030241 |  | -0.00067226
Apr |  |  | -0.0036194 |  | -0.00067226
May |  |  | -0.0042146 |  | -0.00067226
Jun |  |  | -0.0048099 |  | -0.00067226
Jul |  |  | -0.0054052 |  | -0.00067226

## Essex Delta
Equation 2: Stage II-ORVR Delta Equation
Essex County
Deltai = (QSII)(niuSII) - (QSIIva)(CFi) - (QORVRi)(nORVR)
Equation Inputs
Delta = Difference between Stage II efficiency and ORVR efficiency in year i
QSII = Fraction of gasoline throughput covered by Stage II | [6 empty] | 0.86
niuSII = Stage II control efficiency | [6 empty] | 0.7
QSIIva = Fraction of gasoline dispensed by vacuum assist Stage II systems | [6 empty] | 0.29 to 0.71
CFi = Incompatibility Factor = 0.07645 * VMTORVRi
| VMTORVRi = Fraction of annual VMT traveled by ORVR-equipped vehicles | [5 empty] | See below
in year i (MOVES outputs)
QORVRi = Fraction of gasoline dispensed to ORVR-equipped vehicles in year i (MOVES outputs) | [6 empty] | See below
nORVR = ORVR in-use control efficiency (EPA recommends 0.98) | [6 empty] | 0.98
Year | QORVR | VMTORVR | Delta at 29% Vac | Delta Negative? | Delta at 71% Vac | Delta Negative?
2014 | 84.2435 | 86.6077 | -0.24279 | Y | -0.2706 | Y
2015 | 87.1276 | 89.4056 | -0.27167 | Y | -0.30038 | Y
2016 | 89.5502 | 91.7558 | -0.29594 | Y | -0.3254 | Y
2017 | 91.5114 | 93.5465 | -0.31555 | Y | -0.34559 | Y
2018 | 93.3573 | 95.1133 | -0.33399 | Y | -0.36453 | Y
2019 | 94.857 | 96.3444 | -0.34896 | Y | -0.37989 | Y
2020 | 96.126 | 97.3516 | -0.36162 | Y | -0.39288 | Y
2021 | 97.2796 | 98.247 | -0.37312 | Y | -0.40467 | Y
2022 | 98.3179 | 99.0304 | -0.38347 | Y | -0.41527 | Y
Notes:
Values of QORVRi and VMTORVRi for 2014 and 2018 are from Essex County MOVES 2014a runs 6/2016;
Values for the other years are interpolated or extrapolated.

## Middlesex Increment
Equation 1: Stage II-ORVR Increment Equation
Middlesex County
Increment Equation: Incrementi = (QSII)(1- QORVRi )(ηSII) - (QSIIva)(CFi)
Comparable Measures Equation: Incrementi £0.10
Equation Inputs
Incrementi = emission reduction potential loss from removing Stage II in year i
QSII = Fraction of gasoline throughput covered by Stage II | [6 empty] | 0.86
QORVRi = Fraction of gasoline dispensed to ORVR-equipped vehicles in year i (MOVES outputs) | [6 empty] | See below
niuSII = Stage II control efficiency | [6 empty] | 0.7
QSIIva = Fraction of gasoline dispensed by vacuum assist Stage II systems | [6 empty] | 0.29 to 0.71
CFi = Incompatibility Factor in year i = 0.07645 * VMTORVRi
| VMTORVRi = Fraction of annual VMT traveled by ORVR-equipped vehicles | [5 empty] | See below
in year i (MOVES outputs)
Equation automatically assumes ORVR efficiency of 98% | [6 empty] | 0.98
Year | QORVR | VMTORVR | Increment at 29% Vac | < 0.10? | Increment at 71% Vac | < 0.10?
Jul-14 | 83.7098 | 86.5127 | 0.078887 | Y | 0.051109 | Y
Jul-15 | 86.5391 | 89.2682 | 0.061244 | Y | 0.03258 | Y
Jul-16 | 88.9157 | 91.5828 | 0.046423 | Y | 0.017017 | Y
Jul-17 | 90.8396 | 93.3464 | 0.03445 | Y | 0.0044776 | Y
Jul-18 | 92.6504 | 94.8894 | 0.023207 | Y | -0.0072607 | Y
Jul-19 | 94.1216 | 96.1019 | 0.014082 | Y | -0.016776 | Y
Jul-20 | 95.3665 | 97.0939 | 0.0063676 | Y | -0.024808 | Y
Jul-21 | 96.4982 | 97.9756 | -0.00064086 | Y | -0.0321 | Y
Jul-22 | 97.5167 | 98.7472 | -0.0069436 | Y | -0.03865 | Y
Notes:
Values of QORVRi and VMTORVRi for 2014 and 2018 are from Middlesex County MOVES 2014a runs 6/2016;
Values for the other years are interpolated or extrapolated.
Crossover Interpolation |  |  | Increment at 29% Vac | 2020-2021 | Increment at 71% Vac | 2017-2018
Aug |  |  | 0.0057835 |  | 0.0034994
Sep |  |  | 0.0051995 |  | 0.0025213
Oct |  |  | 0.0046155 |  | 0.0015431
Nov |  |  | 0.0040314 |  | 0.00056487 | x
Dec |  |  | 0.0034474 |  | -0.00041332
Jan |  |  | 0.0028634 |  | -0.0013915
Feb |  |  | 0.0022793 |  | -0.0023697
Mar |  |  | 0.0016953 |  | -0.0033479
Apr |  |  | 0.0011113 |  | -0.0043261
May |  |  | 0.00052722 | x | -0.0053043
Jun |  |  | -5.6821e-05 |  | -0.0062825
Jul |  |  | -0.00064086 |  | -0.0072607

## Middlesex Delta
Equation 2: Stage II-ORVR Delta Equation
Middlesex County
Deltai = (QSII)(niuSII) - (QSIIva)(CFi) - (QORVRi)(nORVR)
Equation Inputs
Delta = Difference between Stage II efficiency and ORVR efficiency in year i
QSII = Fraction of gasoline throughput covered by Stage II | [6 empty] | 0.86
niuSII = Stage II control efficiency | [6 empty] | 0.7
QSIIva = Fraction of gasoline dispensed by vacuum assist Stage II systems | [6 empty] | 0.29 to 0.71
CFi = Incompatibility Factor = 0.07645 * VMTORVRi
| VMTORVRi = Fraction of annual VMT traveled by ORVR-equipped vehicles | [5 empty] | See below
in year i (MOVES outputs)
QORVRi = Fraction of gasoline dispensed to ORVR-equipped vehicles in year i (MOVES outputs) | [6 empty] | See below
nORVR = ORVR in-use control efficiency (EPA recommends 0.98) | [6 empty] | 0.98
Year | QORVR | VMTORVR | Delta at 29% Vac | Delta Negative? | Delta at 71% Vac | Delta Negative?
2014 | 83.7098 | 86.5127 | -0.23754 | Y | -0.26531 | Y
2015 | 86.5391 | 89.2682 | -0.26587 | Y | -0.29454 | Y
2016 | 88.9157 | 91.5828 | -0.28968 | Y | -0.31908 | Y
2017 | 90.8396 | 93.3464 | -0.30892 | Y | -0.3389 | Y
2018 | 92.6504 | 94.8894 | -0.32701 | Y | -0.35748 | Y
2019 | 94.1216 | 96.1019 | -0.3417 | Y | -0.37256 | Y
2020 | 95.3665 | 97.0939 | -0.35412 | Y | -0.38529 | Y
2021 | 96.4982 | 97.9756 | -0.3654 | Y | -0.39686 | Y
2022 | 97.5167 | 98.7472 | -0.37556 | Y | -0.40726 | Y
Notes:
Values of QORVRi and VMTORVRi for 2014 and 2018 are from Middlesex County MOVES 2014a runs 6/2016;
Values for the other years are interpolated or extrapolated.

## Camden Increment
Equation 1: Stage II-ORVR Increment Equation
Camden County
Increment Equation: Incrementi = (QSII)(1- QORVRi )(ηSII) - (QSIIva)(CFi)
Comparable Measures Equation: Incrementi £0.10
Equation Inputs
Incrementi = emission reduction potential loss from removing Stage II in year i
QSII = Fraction of gasoline throughput covered by Stage II | [6 empty] | 0.86
QORVRi = Fraction of gasoline dispensed to ORVR-equipped vehicles in year i (MOVES outputs) | [6 empty] | See below
niuSII = Stage II control efficiency | [6 empty] | 0.7
QSIIva = Fraction of gasoline dispensed by vacuum assist Stage II systems | [6 empty] | 0.29 to 0.71
CFi = Incompatibility Factor in year i = 0.07645 * VMTORVRi
| VMTORVRi = Fraction of annual VMT traveled by ORVR-equipped vehicles | [5 empty] | See below
in year i (MOVES outputs)
Equation automatically assumes ORVR efficiency of 98% | [6 empty] | 0.98
Year | QORVR | VMTORVR | Increment at 29% Vac | < 0.10? | Increment at 71% Vac | < 0.10?
Jul-14 | 83.5436 | 86.0697 | 0.079985 | Y | 0.052349 | Y
Jul-15 | 86.4055 | 88.8666 | 0.062137 | Y | 0.033603 | Y
Jul-16 | 88.8094 | 91.216 | 0.047144 | Y | 0.017856 | Y
Jul-17 | 90.7555 | 93.006 | 0.035032 | Y | 0.0051689 | Y
Jul-18 | 92.5871 | 94.5722 | 0.023659 | Y | -0.0067074 | Y
Jul-19 | 94.0752 | 95.8028 | 0.014427 | Y | -0.016334 | Y
Jul-20 | 95.3344 | 96.8097 | 0.0066236 | Y | -0.024461 | Y
Jul-21 | 96.4792 | 97.7047 | -0.0004662 | Y | -0.031838 | Y
Jul-22 | 97.5094 | 98.4879 | -0.006842 | Y | -0.038465 | Y
Notes:
Values of QORVRi and VMTORVRi for 2014 and 2018 are from Camden County MOVES 2014a runs 6/2016;
Values for the other years are interpolated or extrapolated.
Crossover Interpolation |  |  | Increment at 29% Vac | 2020-2021 | Increment at 71% Vac | 2017-2018
Aug |  |  | 0.0060327 |  | 0.0041792
Sep |  |  | 0.0054419 |  | 0.0031895
Oct |  |  | 0.0048511 |  | 0.0021998
Nov |  |  | 0.0042603 |  | 0.0012101
Dec |  |  | 0.0036695 |  | 0.00022045 | x
Jan |  |  | 0.0030787 |  | -0.00076924
Feb |  |  | 0.0024879 |  | -0.0017589
Mar |  |  | 0.0018971 |  | -0.0027486
Apr |  |  | 0.0013062 |  | -0.0037383
May |  |  | 0.00071543 |  | -0.004728
Jun |  |  | 0.00012462 | x | -0.0057177
Jul |  |  | -0.0004662 |  | -0.0067074

## Camden Delta
Equation 2: Stage II-ORVR Delta Equation
Camden County
Deltai = (QSII)(niuSII) - (QSIIva)(CFi) - (QORVRi)(nORVR)
Equation Inputs
Delta = Difference between Stage II efficiency and ORVR efficiency in year i
QSII = Fraction of gasoline throughput covered by Stage II | [6 empty] | 0.86
niuSII = Stage II control efficiency | [6 empty] | 0.7
QSIIva = Fraction of gasoline dispensed by vacuum assist Stage II systems | [6 empty] | 0.29 to 0.71
CFi = Incompatibility Factor = 0.07645 * VMTORVRi
| VMTORVRi = Fraction of annual VMT traveled by ORVR-equipped vehicles | [5 empty] | See below
in year i (MOVES outputs)
QORVRi = Fraction of gasoline dispensed to ORVR-equipped vehicles in year i (MOVES outputs) | [6 empty] | See below
nORVR = ORVR in-use control efficiency (EPA recommends 0.98) | [6 empty] | 0.98
Year | QORVR | VMTORVR | Delta at 29% Vac | Delta Negative? | Delta at 71% Vac | Delta Negative?
2014 | 83.5436 | 86.0697 | -0.23581 | Y | -0.26345 | Y
2015 | 86.4055 | 88.8666 | -0.26448 | Y | -0.29301 | Y
2016 | 88.8094 | 91.216 | -0.28856 | Y | -0.31784 | Y
2017 | 90.7555 | 93.006 | -0.30802 | Y | -0.33789 | Y
2018 | 92.5871 | 94.5722 | -0.32632 | Y | -0.35669 | Y
2019 | 94.0752 | 95.8028 | -0.34118 | Y | -0.37194 | Y
2020 | 95.3344 | 96.8097 | -0.35374 | Y | -0.38483 | Y
2021 | 96.4792 | 97.7047 | -0.36516 | Y | -0.39653 | Y
2022 | 97.5094 | 98.4879 | -0.37543 | Y | -0.40705 | Y
Notes:
Values of QORVRi and VMTORVRi for 2014 and 2018 are from Camden County MOVES 2014a runs 6/2016;
Values for the other years are interpolated or extrapolated.

## Ocean Increment
Equation 1: Stage II-ORVR Increment Equation
Ocean County
Increment Equation: Incrementi = (QSII)(1- QORVRi )(ηSII) - (QSIIva)(CFi)
Comparable Measures Equation: Incrementi £0.10
Equation Inputs
Incrementi = emission reduction potential loss from removing Stage II in year i
QSII = Fraction of gasoline throughput covered by Stage II | [6 empty] | 0.86
QORVRi = Fraction of gasoline dispensed to ORVR-equipped vehicles in year i (MOVES outputs) | [6 empty] | See below
niuSII = Stage II control efficiency | [6 empty] | 0.7
QSIIva = Fraction of gasoline dispensed by vacuum assist Stage II systems | [6 empty] | 0.29 to 0.71
CFi = Incompatibility Factor in year i = 0.07645 * VMTORVRi
| VMTORVRi = Fraction of annual VMT traveled by ORVR-equipped vehicles | [5 empty] | See below
in year i (MOVES outputs)
Equation automatically assumes ORVR efficiency of 98% | [6 empty] | 0.98
Year | QORVR | VMTORVR | Increment at 29% Vac | < 0.10? | Increment at 71% Vac | < 0.10?
Jul-14 | 82.7337 | 85.8393 | 0.084912 | Y | 0.05735 | Y
Jul-15 | 85.7305 | 88.7296 | 0.06623 | Y | 0.03774 | Y
Jul-16 | 88.2479 | 91.1574 | 0.050537 | Y | 0.021268 | Y
Jul-17 | 90.2858 | 93.0072 | 0.037859 | Y | 0.0079957 | Y
Jul-18 | 92.2038 | 94.6258 | 0.025954 | Y | -0.0044292 | Y
Jul-19 | 93.7622 | 95.8975 | 0.016291 | Y | -0.014501 | Y
Jul-20 | 95.0808 | 96.938 | 0.008122 | Y | -0.023004 | Y
Jul-21 | 96.2795 | 97.8629 | 0.00070043 | Y | -0.030722 | Y
Jul-22 | 97.3584 | 98.6722 | -0.0059738 | Y | -0.037656 | Y
Notes:
Values of QORVRi and VMTORVRi for 2014 and 2018 are from Ocean County MOVES 2014a runs 6/2016;
Values for the other years are interpolated or extrapolated.
Crossover Interpolation |  |  | Increment at 29% Vac | 2021-2022 | Increment at 71% Vac | 2017-2018
Aug |  |  | 0.00014424 | x | 0.0069603
Sep |  |  | -0.00041195 |  | 0.0059249
Oct |  |  | -0.00096813 |  | 0.0048894
Nov |  |  | -0.0015243 |  | 0.003854
Dec |  |  | -0.0020805 |  | 0.0028186
Jan |  |  | -0.0026367 |  | 0.0017832
Feb |  |  | -0.0031929 |  | 0.00074781 | x
Mar |  |  | -0.0037491 |  | -0.0002876
Apr |  |  | -0.0043053 |  | -0.001323
May |  |  | -0.0048614 |  | -0.0023584
Jun |  |  | -0.0054176 |  | -0.0033938
Jul |  |  | -0.0059738 |  | -0.0044292

## Ocean Delta
Equation 2: Stage II-ORVR Delta Equation
Ocean County
Deltai = (QSII)(niuSII) - (QSIIva)(CFi) - (QORVRi)(nORVR)
Equation Inputs
Delta = Difference between Stage II efficiency and ORVR efficiency in year i
QSII = Fraction of gasoline throughput covered by Stage II | [6 empty] | 0.86
niuSII = Stage II control efficiency | [6 empty] | 0.7
QSIIva = Fraction of gasoline dispensed by vacuum assist Stage II systems | [6 empty] | 0.29 to 0.71
CFi = Incompatibility Factor = 0.07645 * VMTORVRi
| VMTORVRi = Fraction of annual VMT traveled by ORVR-equipped vehicles | [5 empty] | See below
in year i (MOVES outputs)
QORVRi = Fraction of gasoline dispensed to ORVR-equipped vehicles in year i (MOVES outputs) | [6 empty] | See below
nORVR = ORVR in-use control efficiency (EPA recommends 0.98) | [6 empty] | 0.98
Year | QORVR | VMTORVR | Delta at 29% Vac | Delta Negative? | Delta at 71% Vac | Delta Negative?
2014 | 82.7337 | 85.8393 | -0.22782 | Y | -0.25538 | Y
2015 | 85.7305 | 88.7296 | -0.25783 | Y | -0.28632 | Y
2016 | 88.2479 | 91.1574 | -0.28304 | Y | -0.31231 | Y
2017 | 90.2858 | 93.0072 | -0.30342 | Y | -0.33328 | Y
2018 | 92.2038 | 94.6258 | -0.32258 | Y | -0.35296 | Y
2019 | 93.7622 | 95.8975 | -0.33813 | Y | -0.36892 | Y
2020 | 95.0808 | 96.938 | -0.35128 | Y | -0.38241 | Y
2021 | 96.2795 | 97.8629 | -0.36324 | Y | -0.39466 | Y
2022 | 97.3584 | 98.6722 | -0.37399 | Y | -0.40567 | Y
Notes:
Values of QORVRi and VMTORVRi for 2014 and 2018 are from Ocean County MOVES 2014a runs 6/2016;
Values for the other years are interpolated or extrapolated.

## Salem Increment
Equation 1: Stage II-ORVR Increment Equation
Salem County
Increment Equation: Incrementi = (QSII)(1- QORVRi )(ηSII) - (QSIIva)(CFi)
Comparable Measures Equation: Incrementi £0.10
Equation Inputs
Incrementi = emission reduction potential loss from removing Stage II in year i
QSII = Fraction of gasoline throughput covered by Stage II | [6 empty] | 0.86
QORVRi = Fraction of gasoline dispensed to ORVR-equipped vehicles in year i (MOVES outputs) | [6 empty] | See below
niuSII = Stage II control efficiency | [6 empty] | 0.7
QSIIva = Fraction of gasoline dispensed by vacuum assist Stage II systems | [6 empty] | 0.29 to 0.71
CFi = Incompatibility Factor in year i = 0.07645 * VMTORVRi
| VMTORVRi = Fraction of annual VMT traveled by ORVR-equipped vehicles | [5 empty] | See below
in year i (MOVES outputs)
Equation automatically assumes ORVR efficiency of 98% | [6 empty] | 0.98
Year | QORVR | VMTORVR | Increment at 29% Vac | < 0.10? | Increment at 71% Vac | < 0.10?
Jul-14 | 82.2983 | 85.0983 | 0.087698 | Y | 0.060373 | Y
Jul-15 | 85.4061 | 88.1365 | 0.068315 | Y | 0.040015 | Y
Jul-16 | 88.0168 | 90.6885 | 0.052033 | Y | 0.022914 | Y
Jul-17 | 90.1301 | 92.6329 | 0.03888 | Y | 0.0091361 | Y
Jul-18 | 92.1191 | 94.3343 | 0.026528 | Y | -0.0037614 | Y
Jul-19 | 93.7352 | 95.6711 | 0.016503 | Y | -0.014216 | Y
Jul-20 | 95.1027 | 96.7648 | 0.0080286 | Y | -0.023042 | Y
Jul-21 | 96.3458 | 97.737 | 0.0003293 | Y | -0.031053 | Y
Jul-22 | 97.4647 | 98.5877 | -0.0065947 | Y | -0.03825 | Y
Notes:
Values of QORVRi and VMTORVRi for 2014 and 2018 are from Salem County MOVES 2014a runs 6/2016;
Values for the other years are interpolated or extrapolated.
Crossover Interpolation |  |  | Increment at 29% Vac | 2021-2022 | Increment at 71% Vac | 2017-2018
Jul |  |  | 0.0003293 | x | -0.031053
Aug |  |  | -0.00024769 |  | 0.0080613
Sep |  |  | -0.00082469 |  | 0.0069865
Oct |  |  | -0.0014017 |  | 0.0059117
Nov |  |  | -0.0019787 |  | 0.0048369
Dec |  |  | -0.0025557 |  | 0.0037622
Jan |  |  | -0.0031327 |  | 0.0026874
Feb |  |  | -0.0037097 |  | 0.0016126
Mar |  |  | -0.0042867 |  | 0.00053779 | x
Apr |  |  | -0.0048637 |  | -0.000537
May |  |  | -0.0054407 |  | -0.0016118
Jun |  |  | -0.0060177 |  | -0.0026866
Jul |  |  | -0.0065947 |  | -0.0037614

## Salem Delta
Equation 2: Stage II-ORVR Delta Equation
Salem County
Deltai = (QSII)(niuSII) - (QSIIva)(CFi) - (QORVRi)(nORVR)
Equation Inputs
Delta = Difference between Stage II efficiency and ORVR efficiency in year i
QSII = Fraction of gasoline throughput covered by Stage II | [6 empty] | 0.86
niuSII = Stage II control efficiency | [6 empty] | 0.7
QSIIva = Fraction of gasoline dispensed by vacuum assist Stage II systems | [6 empty] | 0.29 to 0.71
CFi = Incompatibility Factor = 0.07645 * VMTORVRi
| VMTORVRi = Fraction of annual VMT traveled by ORVR-equipped vehicles | [5 empty] | See below
in year i (MOVES outputs)
QORVRi = Fraction of gasoline dispensed to ORVR-equipped vehicles in year i (MOVES outputs) | [6 empty] | See below
nORVR = ORVR in-use control efficiency (EPA recommends 0.98) | [6 empty] | 0.98
Year | QORVR | VMTORVR | Delta at 29% Vac | Delta Negative? | Delta at 71% Vac | Delta Negative?
2014 | 82.2983 | 85.0983 | -0.22339 | Y | -0.25071 | Y
2015 | 85.4061 | 88.1365 | -0.25452 | Y | -0.28282 | Y
2016 | 88.0168 | 90.6885 | -0.28067 | Y | -0.30979 | Y
2017 | 90.1301 | 92.6329 | -0.30181 | Y | -0.33156 | Y
2018 | 92.1191 | 94.3343 | -0.32168 | Y | -0.35197 | Y
2019 | 93.7352 | 95.6711 | -0.33782 | Y | -0.36853 | Y
2020 | 95.1027 | 96.7648 | -0.35146 | Y | -0.38253 | Y
2021 | 96.3458 | 97.737 | -0.36386 | Y | -0.39524 | Y
2022 | 97.4647 | 98.5877 | -0.37501 | Y | -0.40667 | Y
Notes:
Values of QORVRi and VMTORVRi for 2014 and 2018 are from Salem County MOVES 2014a runs 6/2016;
Values for the other years are interpolated or extrapolated.