## North_NOx
New Jersey Point Source NOx Emissions by County & SCC for the Northern PM2.5 Area - 2007 Actual & 2025 Projected
FIPS | County | SCC | SCC Description | NOX 2007 | NOX 2025 Growth | NOX 2025 Growth & Control | NOX 2025 G&C w RE
|  |  |  | TPY | TPY | TPY | TPY
34003 | Bergen | 10200501 | Ext Comb /Industrial /Distillate Oil /Grades 1 and 2 Oil | 5.594 | 5.6942 | 3.46 | 3.46
34003 | Bergen | 10200502 | Ext Comb /Industrial /Distillate Oil /10-100 Million Btu/hr ** | 0.198 | 0.198 | 0.14804 | 0.14804
34003 | Bergen | 10200503 | Ext Comb /Industrial /Distillate Oil /< 10 Million Btu/hr ** | 0.39 | 0.39 | 0.318 | 0.318
34003 | Bergen | 10200504 | Ext Comb /Industrial /Distillate Oil /Grade 4 Oil | 2.77 | 2.77 | 2.216 | 2.216
34003 | Bergen | 10200601 | Ext Comb /Industrial /Natural Gas /> 100 Million Btu/hr | 85.689 | 89.076 | 87.8654 | 87.8654
34003 | Bergen | 10200602 | Ext Comb /Industrial /Natural Gas /10-100 Million Btu/hr | 8.344 | 8.5032 | 5.3481 | 5.3481
34003 | Bergen | 10200603 | Ext Comb /Industrial /Natural Gas /< 10 Million Btu/hr | 4.515 | 4.8669 | 3.9107 | 3.9107
34003 | Bergen | 10300401 | Ext Comb /Comm-Inst /Residual Oil /Grade 6 Oil | 3.56 | 4.0363 | 4.0363 | 4.0363
34003 | Bergen | 10300402 | Ext Comb /Comm-Inst /Residual Oil /10-100 Million Btu/hr ** | 4.204 | 4.204 | 3.0689 | 3.0689
34003 | Bergen | 10300501 | Ext Comb /Comm-Inst /Distillate Oil /Grades 1 and 2 Oil | 0.214 | 0.214 | 0.1712 | 0.1712
34003 | Bergen | 10300502 | Ext Comb /Comm-Inst /Distillate Oil /10-100 Million Btu/hr ** | 0.549 | 0.55336 | 0.37558 | 0.37558
34003 | Bergen | 10300503 | Ext Comb /Comm-Inst /Distillate Oil /< 10 Million Btu/hr ** | 0.072 | 0.073307 | 0.058646 | 0.058646
34003 | Bergen | 10300601 | Ext Comb /Comm-Inst /Natural Gas /> 100 Million Btu/hr | 0.73 | 0.73 | 0.73 | 0.73
34003 | Bergen | 10300602 | Ext Comb /Comm-Inst /Natural Gas /10-100 Million Btu/hr | 24.281 | 24.5917 | 15.0222 | 15.0222
34003 | Bergen | 10300603 | Ext Comb /Comm-Inst /Natural Gas /< 10 Million Btu/hr | 7.433 | 7.553 | 6.1116 | 6.1116
34003 | Bergen | 10300701 | Ext Comb /Comm-Inst /Process Gas /POTW Digester Gas-fired Boiler | 5.515 | 5.515 | 4.412 | 4.412
34003 | Bergen | 10500105 | Ext Comb /Space Heater /Industrial /Distillate Oil | 0.12 | 0.13605 | 0.13605 | 0.13605
34003 | Bergen | 10500106 | Ext Comb /Space Heater /Industrial /Natural Gas | 1.65 | 1.65 | 1.65 | 1.65
34003 | Bergen | 10500206 | Ext Comb /Space Heater /Comm-Inst /Natural Gas | 1.638 | 2.2583 | 2.2583 | 2.2583
34003 | Bergen | 20100101 | Int Comb /Electric Gen /Distillate Oil (Diesel) /Turbine | 48.209 | 65.2434 | 62.9354 | 62.9354
34003 | Bergen | 20100102 | Int Comb /Electric Gen /Distillate Oil (Diesel) /Reciprocating | 3.1 | 3.1563 | 3.1563 | 3.1563
34003 | Bergen | 20100201 | Int Comb /Electric Gen /Natural Gas /Turbine | 407.34 | 552.183 | 516.4835 | 516.4835
34003 | Bergen | 20100802 | Int Comb /Electric Gen /Landfill Gas /Reciprocating | 8.16 | 8.16 | 8.16 | 8.16
34003 | Bergen | 20200101 | Int Comb /Industrial /Distillate Oil (Diesel) /Turbine | 0.75 | 1.0712 | 1.0712 | 1.0712
34003 | Bergen | 20200103 | Int Comb /Industrial /Distillate Oil (Diesel) /Turbine: Cogeneration | 0.76 | 1.0303 | 1.0303 | 1.0303
34003 | Bergen | 20200201 | Int Comb /Industrial /Natural Gas /Turbine | 1.18 | 1.18 | 1.18 | 1.18
34003 | Bergen | 20200202 | Int Comb /Industrial /Natural Gas /Reciprocating | 1.969 | 1.969 | 1.7223 | 1.7716
34003 | Bergen | 20200203 | Int Comb /Industrial /Natural Gas /Turbine: Cogeneration | 2.89 | 3.9177 | 3.9177 | 3.9177
34003 | Bergen | 20200252 | Int Comb /Industrial /Natural Gas /2-cycle Lean Burn | 85.07 | 96.451 | 96.451 | 96.451
34003 | Bergen | 20200253 | Int Comb /Industrial /Natural Gas /4-cycle Rich Burn | 22.45 | 25.4535 | 15.7913 | 17.7237
34003 | Bergen | 20300101 | Int Comb /Comm-Inst /Distillate Oil (Diesel) /Reciprocating | 1.305 | 1.6484 | 1.6484 | 1.6484
34003 | Bergen | 20300201 | Int Comb /Comm-Inst /Natural Gas /Reciprocating | 0.239 | 0.239 | 0.20905 | 0.21504
34003 | Bergen | 20300702 | Int Comb /Comm-Inst /Digester Gas /Reciprocating: POTW Digester Gas | 5.535 | 5.535 | 5.535 | 5.535
34003 | Bergen | 2390006000 | In-process Fuel Use /Natural Gas /Total | 0.23 | 0.23 | 0.23 | 0.23
34003 | Bergen | 2399000000 | Industrial Processes:NEC | 52.6653 | 52.6653 | 52.6653 | 52.6653
34003 | Bergen | 30106011 | Chem Manuf /Pharmaceutical Preparations /Coating Process | 0.065 | 0.065 | 0.065 | 0.065
34003 | Bergen | 30190003 | Chem Manuf /Fuel Fired Equipment /Natural Gas: Process Heaters | 0.05 | 0.05 | 0.05 | 0.05
34003 | Bergen | 30203202 | Bakeries /Bread Baking: Straight-Dough Process | 0.358 | 0.358 | 0.358 | 0.358
34003 | Bergen | 30290003 | Food&Agric /Fuel Fired Equipment /Natural Gas: Process Heaters | 7.982 | 7.982 | 7.982 | 7.982
34003 | Bergen | 30790001 | Pulp&Paper&Wood /Fuel Fired Equipment /Distillate Oil (No. 2): Process Heat | 0.63 | 0.63 | 0.63 | 0.63
34003 | Bergen | 30790003 | Pulp&Paper&Wood /Fuel Fired Equipment /Natural Gas: Process Heaters | 3.6 | 3.6 | 3.6 | 3.6
34003 | Bergen | 30890003 | Rubber and Plastic Prods /Fuel Fired Equipment /Natural Gas: Process Heater | 2.047 | 2.047 | 2.047 | 2.047
34003 | Bergen | 31000205 | Natural Gas Production /Flares | 0.082 | 0.09297 | 0.09297 | 0.09297
34003 | Bergen | 36000101 | Print-Publish /Typesetting /Remelting (Lead Emissions Only) | 3.036 | 3.036 | 3.036 | 3.036
34003 | Bergen | 39000189 | In-Process Fuel Use /Anthracite Coal /General | 3.829 | 3.829 | 3.829 | 3.829
34003 | Bergen | 39000199 | In-Process Fuel Use /Anthracite Coal /General | 1.414 | 1.414 | 1.414 | 1.414
34003 | Bergen | 39990003 | Misc Manuf Indus /Natural Gas: Process Heaters | 0.05 | 0.05 | 0.05 | 0.05
34003 | Bergen | 39999998 | Misc Manuf / Indus Processes /Other Not Classified | 25.577 | 27.0921 | 27.0921 | 27.0921
34003 | Bergen | 40200820 | Surface Coating Oven - General /Prime/Base Coat Oven | 0.105 | 0.105 | 0.105 | 0.105
34003 | Bergen | 40201001 | Surface Coating Oven Heater /Natural Gas | 1.081 | 1.081 | 1.081 | 1.081
34003 | Bergen | 40500101 | Print-Publish /Drying /Dryer | 0.009 | 0.009 | 0.009 | 0.009
34003 | Bergen | 40500199 | Print-Publish /Drying /Dryer | 0.13 | 0.13 | 0.13 | 0.13
34003 | Bergen | 50300601 | Waste Disp-Indus /Landfill Dump /Waste Gas Flares | 1.95 | 1.95 | 1.95 | 1.95
34013 | Essex | 10100401 | Ext Comb /Electric Gen /Residual Oil /Grade 6 Oil: Normal Firing | 1.57 | 1.57 | 1.1461 | 1.1461
34013 | Essex | 10100601 | Ext Comb /Electric Gen /Natural Gas /Boilers : 100 Million Btu/hr except Ta | 170.93 | 174.9502 | 161.3221 | 161.3221
34013 | Essex | 10200401 | Ext Comb /Industrial /Residual Oil /Grade 6 Oil | 4.298 | 4.298 | 3.1375 | 3.1375
34013 | Essex | 10200501 | Ext Comb /Industrial /Distillate Oil /Grades 1 and 2 Oil | 0.432 | 0.432 | 0.432 | 0.432
34013 | Essex | 10200502 | Ext Comb /Industrial /Distillate Oil /10-100 Million Btu/hr ** | 10.638 | 10.6491 | 7.7901 | 7.7901
34013 | Essex | 10200503 | Ext Comb /Industrial /Distillate Oil /< 10 Million Btu/hr ** | 1.52 | 1.52 | 1.216 | 1.216
34013 | Essex | 10200504 | Ext Comb /Industrial /Distillate Oil /Grade 4 Oil | 2.142 | 2.142 | 1.7136 | 1.7136
34013 | Essex | 10200601 | Ext Comb /Industrial /Natural Gas /> 100 Million Btu/hr | 6.629 | 6.629 | 6.6116 | 6.6116
34013 | Essex | 10200602 | Ext Comb /Industrial /Natural Gas /10-100 Million Btu/hr | 56.167 | 58.0285 | 39.646 | 39.646
34013 | Essex | 10200603 | Ext Comb /Industrial /Natural Gas /< 10 Million Btu/hr | 1.895 | 1.9291 | 1.7035 | 1.7035
34013 | Essex | 10201002 | Ext Comb /Industrial /LPG /Propane | 0.035 | 0.035 | 0.028 | 0.028
34013 | Essex | 10201301 | Ext Comb /Industrial /Liquid Waste /Specify Waste Material in Comments | 0.06 | 0.06 | 0.048 | 0.048
34013 | Essex | 10300501 | Ext Comb /Comm-Inst /Distillate Oil /Grades 1 and 2 Oil | 1.348 | 1.5237 | 1.2189 | 1.2189
34013 | Essex | 10300502 | Ext Comb /Comm-Inst /Distillate Oil /10-100 Million Btu/hr ** | 2.614 | 2.86 | 2.1985 | 2.1985
34013 | Essex | 10300504 | Ext Comb /Comm-Inst /Distillate Oil /Grade 4 Oil | 0.7 | 0.7 | 0.5918 | 0.5918
34013 | Essex | 10300601 | Ext Comb /Comm-Inst /Natural Gas /> 100 Million Btu/hr | 16.053 | 17.121 | 12.6218 | 12.6218
34013 | Essex | 10300602 | Ext Comb /Comm-Inst /Natural Gas /10-100 Million Btu/hr | 21.137 | 23.1969 | 16.0401 | 16.0401
34013 | Essex | 10300603 | Ext Comb /Comm-Inst /Natural Gas /< 10 Million Btu/hr | 8.145 | 8.9417 | 7.3332 | 7.3332
34013 | Essex | 10500106 | Ext Comb /Space Heater /Industrial /Natural Gas | 0.974 | 1.0386 | 1.0386 | 1.0386
34013 | Essex | 20100101 | Int Comb /Electric Gen /Distillate Oil (Diesel) /Turbine | 32.161 | 41.5121 | 41.5121 | 41.5121
34013 | Essex | 20100102 | Int Comb /Electric Gen /Distillate Oil (Diesel) /Reciprocating | 2.4 | 3.2508 | 3.2508 | 3.2508
34013 | Essex | 20100201 | Int Comb /Electric Gen /Natural Gas /Turbine | 871.721 | 1156.6901 | 1150.2261 | 1150.2261
34013 | Essex | 20100901 | Int Comb /Electric Gen /Kerosene/Naphtha (Jet Fuel) /Turbine | 0.57 | 0.77269 | 0.21635 | 0.21635
34013 | Essex | 20200101 | Int Comb /Industrial /Distillate Oil (Diesel) /Turbine | 4.858 | 5.0272 | 5.0272 | 5.0272
34013 | Essex | 20200102 | Int Comb /Industrial /Distillate Oil (Diesel) /Reciprocating | 2.545 | 2.9169 | 2.9169 | 2.9169
34013 | Essex | 20200103 | Int Comb /Industrial /Distillate Oil (Diesel) /Turbine: Cogeneration | 44.78 | 44.78 | 44.78 | 44.78
34013 | Essex | 20200401 | Int Comb /Industrial /Large Bore Engine /Diesel | 1.16 | 1.5712 | 1.5712 | 1.5712
34013 | Essex | 20300101 | Int Comb /Comm-Inst /Distillate Oil (Diesel) /Reciprocating | 5.751 | 6.4648 | 6.4648 | 6.4648
34013 | Essex | 20300201 | Int Comb /Comm-Inst /Natural Gas /Reciprocating | 0.243 | 0.27485 | 0.24041 | 0.2473
34013 | Essex | 20300301 | Int Comb /Comm-Inst /Gasoline /Reciprocating | 0.028 | 0.031746 | 0.019695 | 0.022105
34013 | Essex | 2399000000 | Industrial Processes:NEC | 46.6282 | 46.6282 | 46.6282 | 46.6282
34013 | Essex | 30102601 | Synthetic Rubber Manuf /General | 0.115 | 0.115 | 0.115 | 0.115
34013 | Essex | 30105001 | Chem Manuf /Adhesives /General/Compound Unknown ** | 0.096 | 0.096 | 0.096 | 0.096
34013 | Essex | 30190003 | Chem Manuf /Fuel Fired Equipment /Natural Gas: Process Heaters | 1.15 | 1.15 | 1.15 | 1.15
34013 | Essex | 30190013 | Chem Manuf /Fuel Fired Equipment /Natural Gas: Incinerators | 0.157 | 0.157 | 0.157 | 0.157
34013 | Essex | 30490003 | Secondary Metals /Fuel Fired Equipment /Natural Gas: Process Heaters | 5.57 | 5.57 | 5.57 | 5.57
34013 | Essex | 30501501 | Gypsum Manuf /Rotary Ore Dryer | 11.52 | 11.52 | 11.52 | 11.52
34013 | Essex | 30501511 | Gypsum Manuf /Continuous Kettle: Calciner | 12.3 | 12.3 | 12.3 | 12.3
34013 | Essex | 30630007 | Petrol Indus /Re-refining Lube Oils & Greases /Finished Product Storage Tan | 2.433 | 2.8588 | 2.8588 | 2.8588
34013 | Essex | 30890003 | Rubber and Plastic Prods /Fuel Fired Equipment /Natural Gas: Process Heater | 0.203 | 0.203 | 0.203 | 0.203
34013 | Essex | 30902501 | Fabricated Metal /Drum Cleaning-Reclamation /Drum Burning Furnace | 0.29 | 0.29 | 0.29 | 0.29
34013 | Essex | 39000199 | In-Process Fuel Use /Anthracite Coal /General | 0.14 | 0.14 | 0.14 | 0.14
34013 | Essex | 39999998 | Misc Manuf / Indus Processes /Other Not Classified | 46.717 | 51.6395 | 51.6395 | 51.6395
34013 | Essex | 40200201 | Surface Coating Application - General /Paint: Water-base | 0.84 | 0.84 | 0.84 | 0.84
34013 | Essex | 40200801 | Surface Coating Oven - General /General | 0.009 | 0.01219 | 0.01219 | 0.01219
34013 | Essex | 40500401 | Print-Publish /General /Lithographic: 2752 | 0.761 | 0.761 | 0.761 | 0.761
34013 | Essex | 40600231 | Petrol Trans & Marketg /Marine Vessels /Gasoline: Ship Loading - Cleaned an | 0.429 | 0.46096 | 0.46096 | 0.46096
34013 | Essex | 50300101 | Waste Disp-Indus /Incineration /Multiple Chamber | 0.044 | 0.044 | 0.044 | 0.044
34013 | Essex | 50300112 | Waste Disp-Indus /Incineration /Mass Burn Waterwall Combustor | 957.878 | 1047.8505 | 1047.8505 | 1047.8505
34017 | Hudson | 10100101 | Ext Comb /Electric Gen /Anthracite Coal /Pulverized Coal | 3201.69 | 3090.2712 | 1176.7979 | 1176.7979
34017 | Hudson | 10100601 | Ext Comb /Electric Gen /Natural Gas /Boilers : 100 Million Btu/hr except Tangent | 172.5 | 233.841 | 132.5029 | 132.5029
34017 | Hudson | 10200401 | Ext Comb /Industrial /Residual Oil /Grade 6 Oil | 14.23 | 14.23 | 14.23 | 14.23
34017 | Hudson | 10200402 | Ext Comb /Industrial /Residual Oil /10-100 Million Btu/hr ** | 4.6 | 4.6 | 2.76 | 2.76
34017 | Hudson | 10200501 | Ext Comb /Industrial /Distillate Oil /Grades 1 and 2 Oil | 0.002 | 0.002 | 0.0016 | 0.0016
34017 | Hudson | 10200502 | Ext Comb /Industrial /Distillate Oil /10-100 Million Btu/hr ** | 2.956 | 3.0446 | 2.3464 | 2.3464
34017 | Hudson | 10200503 | Ext Comb /Industrial /Distillate Oil /< 10 Million Btu/hr ** | 1.89 | 1.89 | 1.512 | 1.512
34017 | Hudson | 10200601 | Ext Comb /Industrial /Natural Gas /> 100 Million Btu/hr | 8.916 | 8.916 | 8.716 | 8.716
34017 | Hudson | 10200602 | Ext Comb /Industrial /Natural Gas /10-100 Million Btu/hr | 32.324 | 32.7575 | 22.1199 | 22.1199
34017 | Hudson | 10200603 | Ext Comb /Industrial /Natural Gas /< 10 Million Btu/hr | 3.116 | 3.116 | 2.4928 | 2.4928
34017 | Hudson | 10201401 | Ext Comb /Industrial /CO Boiler /Natural Gas | 1.86 | 1.86 | 1.488 | 1.488
34017 | Hudson | 10201404 | Ext Comb /Industrial /CO Boiler /Residual Oil | 0.078 | 0.078 | 0.0624 | 0.0624
34017 | Hudson | 10300503 | Ext Comb /Comm-Inst /Distillate Oil /< 10 Million Btu/hr ** | 0.457 | 0.47198 | 0.29279 | 0.29279
34017 | Hudson | 10300601 | Ext Comb /Comm-Inst /Natural Gas /> 100 Million Btu/hr | 2.95 | 3.0185 | 2.2431 | 2.2431
34017 | Hudson | 10300602 | Ext Comb /Comm-Inst /Natural Gas /10-100 Million Btu/hr | 7.03 | 7.5537 | 4.5322 | 4.5322
34017 | Hudson | 10300603 | Ext Comb /Comm-Inst /Natural Gas /< 10 Million Btu/hr | 2.35 | 2.4476 | 2.0741 | 2.0741
34017 | Hudson | 10301002 | Ext Comb /Comm-Inst /LPG /Propane | 0.001 | 0.001 | 0.0008 | 0.0008
34017 | Hudson | 10500102 | Ext Comb /Space Heater /Industrial /Coal ** | 0.13 | 0.13 | 0.13 | 0.13
34017 | Hudson | 10500106 | Ext Comb /Space Heater /Industrial /Natural Gas | 1.18 | 1.18 | 1.18 | 1.18
34017 | Hudson | 10500206 | Ext Comb /Space Heater /Comm-Inst /Natural Gas | 2.759 | 2.9117 | 2.9117 | 2.9117
34017 | Hudson | 20100101 | Int Comb /Electric Gen /Distillate Oil (Diesel) /Turbine | 1.76 | 2.3859 | 2.3859 | 2.3859
34017 | Hudson | 20100102 | Int Comb /Electric Gen /Distillate Oil (Diesel) /Reciprocating | 0.01 | 0.010745 | 0.010745 | 0.010745
34017 | Hudson | 20100107 | Int Comb /Electric Gen /Distillate Oil (Diesel) /Reciprocating: Exhaust | 0.35 | 0.35 | 0.35 | 0.35
34017 | Hudson | 20100201 | Int Comb /Electric Gen /Natural Gas /Turbine | 170.81 | 231.55 | 219.2269 | 219.2269
34017 | Hudson | 20100202 | Int Comb /Electric Gen /Natural Gas /Reciprocating | 0.04 | 0.04298 | 0.037595 | 0.038672
34017 | Hudson | 20200101 | Int Comb /Industrial /Distillate Oil (Diesel) /Turbine | 0.112 | 0.12491 | 0.12491 | 0.12491
34017 | Hudson | 20200102 | Int Comb /Industrial /Distillate Oil (Diesel) /Reciprocating | 14.391 | 14.3943 | 14.3943 | 14.3943
34017 | Hudson | 20200201 | Int Comb /Industrial /Natural Gas /Turbine | 0.017 | 0.017 | 0.017 | 0.017
34017 | Hudson | 20200254 | Int Comb /Industrial /Natural Gas /4-cycle Lean Burn | 0.111 | 0.13759 | 0.13759 | 0.13759
34017 | Hudson | 20300101 | Int Comb /Comm-Inst /Distillate Oil (Diesel) /Reciprocating | 93.488 | 115.8954 | 115.8954 | 115.8954
34017 | Hudson | 20300107 | Int Comb /Comm-Inst /Distillate Oil (Diesel) /Reciprocating: Exhaust | 0.33 | 0.3761 | 0.3761 | 0.3761
34017 | Hudson | 20300201 | Int Comb /Comm-Inst /Natural Gas /Reciprocating | 1.546 | 1.7955 | 1.5706 | 1.6156
34017 | Hudson | 20300807 | Int Comb /Comm-Inst /Landfill Gas /Reciprocating: Exhaust | 18.85 | 18.85 | 18.85 | 18.85
34017 | Hudson | 2399000000 | Industrial Processes:NEC | 37.4763 | 37.4763 | 37.4763 | 37.4763
34017 | Hudson | 30183001 | Chem Manuf /General Processes /Storage/Transfer | 0.07 | 0.07 | 0.07 | 0.07
34017 | Hudson | 30190003 | Chem Manuf /Fuel Fired Equipment /Natural Gas: Process Heaters | 3.97 | 3.97 | 3.97 | 3.97
34017 | Hudson | 30201918 | Vegetable Oil Processing /Oil Refining | 0.2 | 0.2 | 0.2 | 0.2
34017 | Hudson | 30203801 | Food&Agric /Animal/Poultry Rendering /General | 1.47 | 1.47 | 1.47 | 1.47
34017 | Hudson | 30203811 | Food&Agric /Animal/Poultry Rendering /Blood Dryer: Natural Gas Direct Fired | 0.027 | 0.027 | 0.027 | 0.027
34017 | Hudson | 30500105 | Asphalt Roofing Manufacture /General ** | 16.85 | 16.85 | 16.85 | 16.85
34017 | Hudson | 30609903 | Petrol Indus /Incinerators /Natural Gas | 26.37 | 26.8487 | 26.8487 | 26.8487
34017 | Hudson | 33000499 | Textiles /Fabric Finishing /Other Not Classified | 0.441 | 0.441 | 0.441 | 0.441
34017 | Hudson | 39999998 | Misc Manuf / Indus Processes /Other Not Classified | 18.268 | 18.7713 | 18.7713 | 18.7713
34017 | Hudson | 40201621 | Surface Coating /Autos & Light Trucks /Prime Coating: Solvent-borne - Autom | 0.1 | 0.11137 | 0.11137 | 0.11137
34017 | Hudson | 40201699 | Surface Coating /Autos & Light Trucks /Other Not Classified | 0.57 | 0.6348 | 0.6348 | 0.6348
34017 | Hudson | 40500101 | Print-Publish /Drying /Dryer | 1.129 | 1.129 | 1.129 | 1.129
34017 | Hudson | 40500401 | Print-Publish /General /Lithographic: 2752 | 0.16 | 0.16 | 0.16 | 0.16
34017 | Hudson | 49000201 | Solvent Evap /Waste Solvent Recovery Ops /Storage Tank Vent | 2.02 | 2.02 | 2.02 | 2.02
34017 | Hudson | 50300101 | Waste Disp-Indus /Incineration /Multiple Chamber | 1.219 | 1.219 | 1.219 | 1.219
34021 | Mercer | 10100501 | Ext Comb /Electric Gen /Distillate Oil /Grades 1 and 2 Oil | 2.08 | 2.08 | 1.248 | 1.248
34021 | Mercer | 10100601 | Ext Comb /Electric Gen /Natural Gas /Boilers : 100 Million Btu/hr except Tangent | 1376.54 | 1328.6364 | 1328.6364 | 1328.6364
34021 | Mercer | 10100602 | Ext Comb /Electric Gen /Natural Gas /Boilers < 100 Million Btu/hr except Ta | 88.3 | 88.7534 | 53.252 | 53.252
34021 | Mercer | 10200401 | Ext Comb /Industrial /Residual Oil /Grade 6 Oil | 45.219 | 49.8347 | 29.9072 | 29.9072
34021 | Mercer | 10200403 | Ext Comb /Industrial /Residual Oil /< 10 Million Btu/hr ** | 0.001 | 0.001 | 0.0008 | 0.0008
34021 | Mercer | 10200501 | Ext Comb /Industrial /Distillate Oil /Grades 1 and 2 Oil | 0.48 | 0.53457 | 0.42766 | 0.42766
34021 | Mercer | 10200502 | Ext Comb /Industrial /Distillate Oil /10-100 Million Btu/hr ** | 1.033 | 1.19 | 0.79202 | 0.79202
34021 | Mercer | 10200503 | Ext Comb /Industrial /Distillate Oil /< 10 Million Btu/hr ** | 0.576 | 0.576 | 0.576 | 0.576
34021 | Mercer | 10200505 | Ext Comb /Industrial /Distillate Oil /Cogeneration | 2.39 | 2.7586 | 2.2069 | 2.2069
34021 | Mercer | 10200601 | Ext Comb /Industrial /Natural Gas /> 100 Million Btu/hr | 0.016 | 0.016 | 0.016 | 0.016
34021 | Mercer | 10200602 | Ext Comb /Industrial /Natural Gas /10-100 Million Btu/hr | 23.698 | 24.459 | 15.4458 | 15.4458
34021 | Mercer | 10200603 | Ext Comb /Industrial /Natural Gas /< 10 Million Btu/hr | 2.07 | 2.2219 | 1.7775 | 1.7775
34021 | Mercer | 10200604 | Ext Comb /Industrial /Natural Gas /Cogeneration | 5.4 | 6.2328 | 4.9862 | 4.9862
34021 | Mercer | 10201002 | Ext Comb /Industrial /LPG /Propane | 0.133 | 0.133 | 0.0798 | 0.0798
34021 | Mercer | 10300501 | Ext Comb /Comm-Inst /Distillate Oil /Grades 1 and 2 Oil | 1.52 | 1.5382 | 1.2306 | 1.2306
34021 | Mercer | 10300503 | Ext Comb /Comm-Inst /Distillate Oil /< 10 Million Btu/hr ** | 0.117 | 0.117 | 0.0936 | 0.0936
34021 | Mercer | 10300601 | Ext Comb /Comm-Inst /Natural Gas /> 100 Million Btu/hr | 0.725 | 0.725 | 0.435 | 0.435
34021 | Mercer | 10300602 | Ext Comb /Comm-Inst /Natural Gas /10-100 Million Btu/hr | 1.426 | 1.4737 | 0.9778 | 0.9778
34021 | Mercer | 10300603 | Ext Comb /Comm-Inst /Natural Gas /< 10 Million Btu/hr | 5.521 | 5.9538 | 4.8451 | 4.8451
34021 | Mercer | 10500102 | Ext Comb /Space Heater /Industrial /Coal ** | 1.113 | 1.113 | 1.113 | 1.113
34021 | Mercer | 10500106 | Ext Comb /Space Heater /Industrial /Natural Gas | 0.308 | 0.308 | 0.308 | 0.308
34021 | Mercer | 20100101 | Int Comb /Electric Gen /Distillate Oil (Diesel) /Turbine | 9.545 | 11.9752 | 10.7776 | 10.7776
34021 | Mercer | 20100102 | Int Comb /Electric Gen /Distillate Oil (Diesel) /Reciprocating | 30.012 | 30.1065 | 30.1065 | 30.1065
34021 | Mercer | 20100201 | Int Comb /Electric Gen /Natural Gas /Turbine | 13.715 | 15.1539 | 15.1539 | 15.1539
34021 | Mercer | 20100202 | Int Comb /Electric Gen /Natural Gas /Reciprocating | 464.654 | 464.8104 | 406.5696 | 418.2178
34021 | Mercer | 20200102 | Int Comb /Industrial /Distillate Oil (Diesel) /Reciprocating | 6.611 | 8.2723 | 8.2723 | 8.2723
34021 | Mercer | 20200107 | Int Comb /Industrial /Distillate Oil (Diesel) /Reciprocating: Exhaust | 0.863 | 1.0889 | 1.0889 | 1.0889
34021 | Mercer | 20200201 | Int Comb /Industrial /Natural Gas /Turbine | 1.38 | 1.38 | 1.38 | 1.38
34021 | Mercer | 20200204 | Int Comb /Industrial /Natural Gas /Reciprocating: Cogeneration | 2.592 | 2.592 | 2.2672 | 2.3322
34021 | Mercer | 20300101 | Int Comb /Comm-Inst /Distillate Oil (Diesel) /Reciprocating | 8.576 | 9.6429 | 9.6429 | 9.6429
34021 | Mercer | 20300102 | Int Comb /Comm-Inst /Distillate Oil (Diesel) /Turbine | 24.66 | 27.4635 | 27.4635 | 27.4635
34021 | Mercer | 20300201 | Int Comb /Comm-Inst /Natural Gas /Reciprocating | 0.15 | 0.16705 | 0.14612 | 0.15031
34021 | Mercer | 20300809 | Int Comb /Comm-Inst /Landfill Gas /Turbine: Exhaust | 48.71 | 56.2222 | 56.2222 | 56.2222
34021 | Mercer | 2390006000 | In-process Fuel Use /Natural Gas /Total | 0.461 | 0.461 | 0.461 | 0.461
34021 | Mercer | 2399000000 | Industrial Processes:NEC | 21.4646 | 21.4646 | 21.4646 | 21.4646
34021 | Mercer | 30500201 | Asphalt Concrete /Rotary Dryer: Conventional Plant (see 3-05-002-50 to -53 | 8.36 | 8.36 | 5.434 | 6.0192
34021 | Mercer | 30805001 | Vinyl Floor Tile Manuf /Tile Chip Bin Tipper | 0.003 | 0.003 | 0.003 | 0.003
34021 | Mercer | 30890003 | Rubber and Plastic Prods /Fuel Fired Equipment /Natural Gas: Process Heater | 0.723 | 0.723 | 0.723 | 0.723
34021 | Mercer | 30990003 | Fabricated Metal /Fuel Fired Equipment /Natural Gas: Process Heaters | 0.698 | 0.698 | 0.698 | 0.698
34021 | Mercer | 39999998 | Misc Manuf / Indus Processes /Other Not Classified | 10.607 | 11.3152 | 11.3152 | 11.3152
34021 | Mercer | 40201001 | Surface Coating Oven Heater /Natural Gas | 3.718 | 3.718 | 3.718 | 3.718
34021 | Mercer | 40500101 | Print-Publish /Drying /Dryer | 0.486 | 0.486 | 0.486 | 0.486
34021 | Mercer | 50100515 | Waste Disp-Govt /Other Incineration /Sludge: Multiple Hearth | 16.01 | 16.01 | 16.01 | 16.01
34021 | Mercer | 50200501 | Waste Disp:Comm-Inst Incin: Special Purpose /Med Waste Controlled Air Incin | 0.07 | 0.077958 | 0.077958 | 0.077958
34023 | Middlesex | 10100401 | Ext Comb /Electric Gen /Residual Oil /Grade 6 Oil: Normal Firing | 41.2 | 55.8507 | 55.8507 | 55.8507
34023 | Middlesex | 10100601 | Ext Comb /Electric Gen /Natural Gas /Boilers : 100 Million Btu/hr except Tangent | 63.15 | 85.6061 | 85.6061 | 85.6061
34023 | Middlesex | 10100701 | Ext Comb /Electric Gen /Process Gas /Boilers : 100 Million Btu/hr | 14.76 | 14.76 | 8.856 | 8.856
34023 | Middlesex | 10200401 | Ext Comb /Industrial /Residual Oil /Grade 6 Oil | 3.844 | 4.0564 | 2.9612 | 2.9612
34023 | Middlesex | 10200402 | Ext Comb /Industrial /Residual Oil /10-100 Million Btu/hr ** | 17.175 | 17.175 | 12.5378 | 12.5378
34023 | Middlesex | 10200501 | Ext Comb /Industrial /Distillate Oil /Grades 1 and 2 Oil | 1.03 | 1.0755 | 0.72638 | 0.72638
34023 | Middlesex | 10200502 | Ext Comb /Industrial /Distillate Oil /10-100 Million Btu/hr ** | 4.851 | 4.9394 | 3.5925 | 3.5925
34023 | Middlesex | 10200601 | Ext Comb /Industrial /Natural Gas /> 100 Million Btu/hr | 24.232 | 25.4421 | 23.4273 | 23.4273
34023 | Middlesex | 10200602 | Ext Comb /Industrial /Natural Gas /10-100 Million Btu/hr | 121.244 | 126.3218 | 79.5659 | 79.5659
34023 | Middlesex | 10200603 | Ext Comb /Industrial /Natural Gas /< 10 Million Btu/hr | 9.72 | 11.1104 | 8.9804 | 8.9804
34023 | Middlesex | 10200701 | Ext Comb /Industrial /Process Gas /Petroleum Refinery Gas | 41.41 | 51.328 | 30.7968 | 30.7968
34023 | Middlesex | 10201002 | Ext Comb /Industrial /LPG /Propane | 0.32 | 0.32 | 0.256 | 0.256
34023 | Middlesex | 10300401 | Ext Comb /Comm-Inst /Residual Oil /Grade 6 Oil | 0.196 | 0.20402 | 0.14894 | 0.14894
34023 | Middlesex | 10300501 | Ext Comb /Comm-Inst /Distillate Oil /Grades 1 and 2 Oil | 1.016 | 1.0848 | 0.92685 | 0.92685
34023 | Middlesex | 10300601 | Ext Comb /Comm-Inst /Natural Gas /> 100 Million Btu/hr | 55.171 | 59.0952 | 50.5243 | 50.5243
34023 | Middlesex | 10300602 | Ext Comb /Comm-Inst /Natural Gas /10-100 Million Btu/hr | 19.113 | 20.3769 | 12.3254 | 12.3254
34023 | Middlesex | 10300603 | Ext Comb /Comm-Inst /Natural Gas /< 10 Million Btu/hr | 3.284 | 3.424 | 3.0682 | 3.0682
34023 | Middlesex | 10500102 | Ext Comb /Space Heater /Industrial /Coal ** | 0.382 | 0.382 | 0.382 | 0.382
34023 | Middlesex | 10500106 | Ext Comb /Space Heater /Industrial /Natural Gas | 1.656 | 1.656 | 1.656 | 1.656
34023 | Middlesex | 10500206 | Ext Comb /Space Heater /Comm-Inst /Natural Gas | 0.196 | 0.25624 | 0.25624 | 0.25624
34023 | Middlesex | 20100101 | Int Comb /Electric Gen /Distillate Oil (Diesel) /Turbine | 73.737 | 99.6827 | 89.5776 | 89.5776
34023 | Middlesex | 20100102 | Int Comb /Electric Gen /Distillate Oil (Diesel) /Reciprocating | 0.709 | 0.709 | 0.709 | 0.709
34023 | Middlesex | 20100201 | Int Comb /Electric Gen /Natural Gas /Turbine | 436.297 | 520.499 | 441.8693 | 441.8693
34023 | Middlesex | 20100202 | Int Comb /Electric Gen /Natural Gas /Reciprocating | 1.792 | 1.792 | 1.5675 | 1.6124
34023 | Middlesex | 20100801 | Int Comb /Electric Gen /Landfill Gas /Turbine | 32.981 | 39.4501 | 39.4501 | 39.4501
34023 | Middlesex | 20200101 | Int Comb /Industrial /Distillate Oil (Diesel) /Turbine | 1.52 | 1.777 | 1.777 | 1.777
34023 | Middlesex | 20200102 | Int Comb /Industrial /Distillate Oil (Diesel) /Reciprocating | 2.815 | 2.815 | 2.815 | 2.815
34023 | Middlesex | 20200201 | Int Comb /Industrial /Natural Gas /Turbine | 37.158 | 49.796 | 49.796 | 49.796
34023 | Middlesex | 20200202 | Int Comb /Industrial /Natural Gas /Reciprocating | 5.84 | 6.2751 | 5.4888 | 5.6461
34023 | Middlesex | 20200401 | Int Comb /Industrial /Large Bore Engine /Diesel | 0.198 | 0.24542 | 0.24542 | 0.24542
34023 | Middlesex | 20300101 | Int Comb /Comm-Inst /Distillate Oil (Diesel) /Reciprocating | 8.633 | 8.8344 | 8.8344 | 8.8344
34023 | Middlesex | 20300102 | Int Comb /Comm-Inst /Distillate Oil (Diesel) /Turbine | 0.437 | 0.48668 | 0.48668 | 0.48668
34023 | Middlesex | 20300202 | Int Comb /Comm-Inst /Natural Gas /Turbine | 111.133 | 123.7675 | 123.7675 | 123.7675
34023 | Middlesex | 2102006001 | Stationary Fuel Comb /Industrial /Natural Gas /All Boiler Types | 0.693 | 0.693 | 0.693 | 0.693
34023 | Middlesex | 2399000000 | Industrial Processes:NEC | 46.306 | 46.306 | 46.306 | 46.306
34023 | Middlesex | 30103501 | Chem Manuf /Inorganic Pigments /TiO2 Sulfate Process: Calciner | 0.025 | 0.025 | 0.025 | 0.025
34023 | Middlesex | 30105001 | Chem Manuf /Adhesives /General/Compound Unknown ** | 0.06 | 0.06 | 0.06 | 0.06
34023 | Middlesex | 30107001 | Chem Manuf /Inorganic Chem Manuf /Fugitive Leaks | 0.009 | 0.009 | 0.009 | 0.009
34023 | Middlesex | 30107002 | Chem Manuf /Inorganic Chem Manuf /Storage/Transfer | 0.022 | 0.028762 | 0.028762 | 0.028762
34023 | Middlesex | 30187001 | Chem Manuf /Inorganic Chem Stor (Fixed Roof Tanks) /Hydrochloric Acid: Brea | 0.09 | 0.09 | 0.09 | 0.09
34023 | Middlesex | 30190002 | Chem Manuf /Fuel Fired Equipment /Residual Oil: Process Heaters | 1.706 | 1.706 | 1.706 | 1.706
34023 | Middlesex | 30190003 | Chem Manuf /Fuel Fired Equipment /Natural Gas: Process Heaters | 5.97 | 5.97 | 5.97 | 5.97
34023 | Middlesex | 30190099 | Chem Manuf /Fuel Fired Equipment /Specify in Comments Field | 3.817 | 3.817 | 3.817 | 3.817
34023 | Middlesex | 30199999 | Chem Manuf /Other Not Classified /Specify in Comments Field | 0.389 | 0.389 | 0.389 | 0.389
34023 | Middlesex | 30203202 | Bakeries /Bread Baking: Straight-Dough Process | 0.449 | 0.449 | 0.449 | 0.449
34023 | Middlesex | 30290003 | Food&Agric /Fuel Fired Equipment /Natural Gas: Process Heaters | 0.99 | 0.99 | 0.99 | 0.99
34023 | Middlesex | 30390001 | Primary Metals /Fuel Fired Equipment /Distillate Oil (No. 2): Process Heate | 84.69 | 84.69 | 84.69 | 84.69
34023 | Middlesex | 30399999 | Primary Metals /Other Not Classified | 7.76 | 7.76 | 7.76 | 7.76
34023 | Middlesex | 30400740 | Secondary Metals /Steel Foundries /Reheating Furnace: Natural Gas | 24.595 | 24.595 | 24.595 | 24.595
34023 | Middlesex | 30400867 | Secondary Metals /Zinc /Kettle (Pot) Melting Furnace | 0.555 | 0.555 | 0.555 | 0.555
34023 | Middlesex | 30499999 | Secondary Metals /Other Not Classified /Specify in Comments Field | 2.334 | 2.334 | 2.334 | 2.334
34023 | Middlesex | 30500201 | Asphalt Concrete /Rotary Dryer: Conventional Plant (see 3-05-002-50 to -53 | 19 | 22.2932 | 14.4906 | 16.0511
34023 | Middlesex | 30500206 | Asphalt Concrete /Asphalt Heater: Natural Gas | 0.25 | 0.25 | 0.1625 | 0.18
34023 | Middlesex | 30590001 | Mineral Prods /Fuel Fired Equipment /Distillate Oil (No. 2): Process Heater | 0.3 | 0.37185 | 0.37185 | 0.37185
34023 | Middlesex | 30590003 | Mineral Prods /Fuel Fired Equipment /Natural Gas: Process Heaters | 0.53 | 0.65694 | 0.65694 | 0.65694
34023 | Middlesex | 30590013 | Mineral Prods /Fuel Fired Equipment /Natural Gas: Incinerators | 0.28 | 0.34706 | 0.34706 | 0.34706
34023 | Middlesex | 30600105 | Petrol Indus /Process Heaters /Natural Gas-fired | 1.7 | 2.1072 | 2.1072 | 2.1072
34023 | Middlesex | 30600106 | Petrol Indus /Process Heaters /Process Gas-fired | 52.94 | 65.6196 | 65.6196 | 65.6196
34023 | Middlesex | 30600201 | Petrol Indus /Catalytic Cracking Units /Fluid Catalytic Cracking Unit | 144.93 | 179.6419 | 179.6419 | 179.6419
34023 | Middlesex | 30600901 | Petrol Indus /Flares /Distillate Oil | 0.07 | 0.086766 | 0.086766 | 0.086766
34023 | Middlesex | 30609903 | Petrol Indus /Incinerators /Natural Gas | 0.04 | 0.04958 | 0.04958 | 0.04958
34023 | Middlesex | 30900199 | Fabricated Metal /General Processes /Other Not Classified | 0.108 | 0.108 | 0.108 | 0.108
34023 | Middlesex | 30990003 | Fabricated Metal /Fuel Fired Equipment /Natural Gas: Process Heaters | 0.583 | 0.583 | 0.583 | 0.583
34023 | Middlesex | 31299999 | Misc Machinery Manuf /Other Not Classified | 0.253 | 0.28685 | 0.28685 | 0.28685
34023 | Middlesex | 39000199 | In-Process Fuel Use /Anthracite Coal /General | 1.22 | 1.22 | 1.22 | 1.22
34023 | Middlesex | 39000689 | In-Process Fuel Use /Natural Gas /General | 0.215 | 0.24376 | 0.24376 | 0.24376
34023 | Middlesex | 39000989 | In-Process Fuel Use /Wood /General | 0.16 | 0.16 | 0.16 | 0.16
34023 | Middlesex | 39900601 | Misc Manuf /Process Heater-Furnace /Natural Gas | 1.508 | 1.508 | 1.508 | 1.508
34023 | Middlesex | 39999998 | Misc Manuf / Indus Processes /Other Not Classified | 428.773 | 553.6156 | 520.899 | 520.899
34023 | Middlesex | 40200101 | Surface Coating Application - General /Paint: Solvent-base | 0.37 | 0.37 | 0.37 | 0.37
34023 | Middlesex | 40200801 | Surface Coating Oven - General /General | 0.575 | 0.575 | 0.575 | 0.575
34023 | Middlesex | 40200840 | Surface Coating Oven - General /Two Piece Can Curing Ovens: General (Incl C | 0.058 | 0.065759 | 0.065759 | 0.065759
34023 | Middlesex | 40200842 | Surface Coating Oven - General /Two Piece Can Over Varnish Oven | 2.211 | 2.211 | 2.211 | 2.211
34023 | Middlesex | 40200843 | Surface Coating Oven - General /Two Piece Can Interior Body Coat Oven | 3.648 | 3.648 | 3.648 | 3.648
34023 | Middlesex | 40200861 | Surface Coating Oven - General /Single Coat Application: Oven | 1.149 | 1.149 | 1.149 | 1.149
34023 | Middlesex | 40201001 | Surface Coating Oven Heater /Natural Gas | 3.995 | 3.995 | 3.995 | 3.995
34023 | Middlesex | 40201801 | Metal Coil Coating /Prime Coating Application | 4.046 | 4.046 | 4.046 | 4.046
34023 | Middlesex | 40290011 | Surface Coating /Fuel Fired Equipment /Distillate Oil: Incinerator/Afterbur | 1.91 | 1.91 | 1.91 | 1.91
34023 | Middlesex | 40290013 | Surface Coating /Fuel Fired Equipment /Natural Gas: Incinerator/Afterburner | 2.007 | 2.007 | 2.007 | 2.007
34023 | Middlesex | 40400150 | Petrol Prod Stor-Bulk Terminals /Miscellaneous Losses/Leaks: Loading Racks | 16.01 | 17.2028 | 17.2028 | 17.2028
34023 | Middlesex | 40500101 | Print-Publish /Drying /Dryer | 0.347 | 0.347 | 0.347 | 0.347
34023 | Middlesex | 40500401 | Print-Publish /General /Lithographic: 2752 | 0.407 | 0.407 | 0.407 | 0.407
34023 | Middlesex | 40600101 | Petrol Trans & Marketg /Tank Cars & Trucks /Gasoline: Splash Loading ** | 0.221 | 0.22909 | 0.22909 | 0.22909
34023 | Middlesex | 40600299 | Petrol Trans & Marketg /Marine Vessels /Not Classified ** | 53.964 | 55.9592 | 55.9592 | 55.9592
34023 | Middlesex | 50100410 | Waste Disp-Govt /Landfill Dump /Waste Gas Destruction: Waste Gas Flares | 0.54 | 0.64592 | 0.64592 | 0.64592
34023 | Middlesex | 50300601 | Waste Disp-Indus /Landfill Dump /Waste Gas Flares | 2.64 | 2.64 | 2.64 | 2.64
34023 | Middlesex | 50300801 | Waste Disp-Indus /Treatment, Storage, Disp /Surface Impoundment: Fugitive E | 0.001 | 0.001 | 0.001 | 0.001
34023 | Middlesex | 50300899 | Waste Disp-Indus /Treatment, Storage, Disp /General: Fugitive Emissions | 0.669 | 0.80022 | 0.80022 | 0.80022
34025 | Monmouth | 10200501 | Ext Comb /Industrial /Distillate Oil /Grades 1 and 2 Oil | 1.746 | 1.746 | 1.0837 | 1.0837
34025 | Monmouth | 10200502 | Ext Comb /Industrial /Distillate Oil /10-100 Million Btu/hr ** | 0.304 | 0.304 | 0.2432 | 0.2432
34025 | Monmouth | 10200503 | Ext Comb /Industrial /Distillate Oil /< 10 Million Btu/hr ** | 1.042 | 1.0514 | 0.84109 | 0.84109
34025 | Monmouth | 10200601 | Ext Comb /Industrial /Natural Gas /> 100 Million Btu/hr | 15.71 | 15.71 | 15.71 | 15.71
34025 | Monmouth | 10200602 | Ext Comb /Industrial /Natural Gas /10-100 Million Btu/hr | 0.108 | 0.108 | 0.0824 | 0.0824
34025 | Monmouth | 10200603 | Ext Comb /Industrial /Natural Gas /< 10 Million Btu/hr | 2.07 | 2.07 | 1.9594 | 1.9594
34025 | Monmouth | 10300501 | Ext Comb /Comm-Inst /Distillate Oil /Grades 1 and 2 Oil | 2.06 | 2.5083 | 2.0067 | 2.0067
34025 | Monmouth | 10300502 | Ext Comb /Comm-Inst /Distillate Oil /10-100 Million Btu/hr ** | 0.5 | 0.5 | 0.365 | 0.365
34025 | Monmouth | 10300503 | Ext Comb /Comm-Inst /Distillate Oil /< 10 Million Btu/hr ** | 0.381 | 0.381 | 0.3226 | 0.3226
34025 | Monmouth | 10300602 | Ext Comb /Comm-Inst /Natural Gas /10-100 Million Btu/hr | 6.389 | 6.389 | 4.2052 | 4.2052
34025 | Monmouth | 10300603 | Ext Comb /Comm-Inst /Natural Gas /< 10 Million Btu/hr | 7.729 | 8.3079 | 7.3061 | 7.3061
34025 | Monmouth | 10300799 | Ext Comb /Comm-Inst /Process Gas /Other Not Classified | 0.69 | 0.69 | 0.552 | 0.552
34025 | Monmouth | 10301002 | Ext Comb /Comm-Inst /LPG /Propane | 0.014 | 0.014 | 0.0112 | 0.0112
34025 | Monmouth | 10500206 | Ext Comb /Space Heater /Comm-Inst /Natural Gas | 0.053 | 0.053 | 0.053 | 0.053
34025 | Monmouth | 20100101 | Int Comb /Electric Gen /Distillate Oil (Diesel) /Turbine | 3.501 | 3.5056 | 3.5056 | 3.5056
34025 | Monmouth | 20100102 | Int Comb /Electric Gen /Distillate Oil (Diesel) /Reciprocating | 0.363 | 0.363 | 0.363 | 0.363
34025 | Monmouth | 20100201 | Int Comb /Electric Gen /Natural Gas /Turbine | 0.027 | 0.032006 | 0.032006 | 0.032006
34025 | Monmouth | 20100202 | Int Comb /Electric Gen /Natural Gas /Reciprocating | 0.002 | 0.002 | 0.0017494 | 0.0017995
34025 | Monmouth | 20200101 | Int Comb /Industrial /Distillate Oil (Diesel) /Turbine | 0.162 | 0.162 | 0.162 | 0.162
34025 | Monmouth | 20200102 | Int Comb /Industrial /Distillate Oil (Diesel) /Reciprocating | 0.82 | 0.82067 | 0.82067 | 0.82067
34025 | Monmouth | 20200201 | Int Comb /Industrial /Natural Gas /Turbine | 0.074 | 0.074 | 0.074 | 0.074
34025 | Monmouth | 20200202 | Int Comb /Industrial /Natural Gas /Reciprocating | 0.157 | 0.157 | 0.13733 | 0.14126
34025 | Monmouth | 20200254 | Int Comb /Industrial /Natural Gas /4-cycle Lean Burn | 0.001 | 0.001 | 0.001 | 0.001
34025 | Monmouth | 20300101 | Int Comb /Comm-Inst /Distillate Oil (Diesel) /Reciprocating | 1.729 | 1.7402 | 1.7402 | 1.7402
34025 | Monmouth | 20300201 | Int Comb /Comm-Inst /Natural Gas /Reciprocating | 0.155 | 0.155 | 0.13558 | 0.13946
34025 | Monmouth | 20300204 | Int Comb /Comm-Inst /Natural Gas /Reciprocating: Cogeneration | 14.88 | 14.88 | 12.6093 | 13.0634
34025 | Monmouth | 20300301 | Int Comb /Comm-Inst /Gasoline /Reciprocating | 0.047 | 0.053288 | 0.03306 | 0.037105
34025 | Monmouth | 2399000000 | Industrial Processes:NEC | 37.4775 | 37.4775 | 37.4775 | 37.4775
34025 | Monmouth | 30200201 | Coffee Roasting /Direct Fired Roaster ** (use 302002-24 or -25) | 9.954 | 9.954 | 9.954 | 9.954
34025 | Monmouth | 30200299 | Coffee Roasting /Other Not Classified | 0.03 | 0.03 | 0.03 | 0.03
34025 | Monmouth | 30290001 | Food&Agric /Fuel Fired Equipment /Distillate Oil (No. 2): Process Heaters | 0.403 | 0.403 | 0.403 | 0.403
34025 | Monmouth | 30290003 | Food&Agric /Fuel Fired Equipment /Natural Gas: Process Heaters | 1.324 | 1.324 | 1.324 | 1.324
34025 | Monmouth | 30500201 | Asphalt Concrete /Rotary Dryer: Conventional Plant (see 3-05-002-50 to -53 | 11.91 | 12.9662 | 8.428 | 9.3356
34025 | Monmouth | 39090001 | Fuel Storage - Fixed Roof Tanks /Residual Oil: Breathing Loss | 0.05 | 0.05 | 0.05 | 0.05
34025 | Monmouth | 39999998 | Misc Manuf / Indus Processes /Other Not Classified | 71.025 | 71.3523 | 71.3523 | 71.3523
34025 | Monmouth | 50100410 | Waste Disp-Govt /Landfill Dump /Waste Gas Destruction: Waste Gas Flares | 1.773 | 2.0102 | 2.0102 | 2.0102
34027 | Morris | 10100501 | Ext Comb /Electric Gen /Distillate Oil /Grades 1 and 2 Oil | 0.753 | 0.753 | 0.54969 | 0.54969
34027 | Morris | 10200401 | Ext Comb /Industrial /Residual Oil /Grade 6 Oil | 0.627 | 0.627 | 0.45771 | 0.45771
34027 | Morris | 10200402 | Ext Comb /Industrial /Residual Oil /10-100 Million Btu/hr ** | 13.38 | 19.45 | 11.67 | 11.67
34027 | Morris | 10200501 | Ext Comb /Industrial /Distillate Oil /Grades 1 and 2 Oil | 3.195 | 3.5007 | 2.2883 | 2.2883
34027 | Morris | 10200502 | Ext Comb /Industrial /Distillate Oil /10-100 Million Btu/hr ** | 27.7 | 40.2664 | 24.1599 | 24.1599
34027 | Morris | 10200601 | Ext Comb /Industrial /Natural Gas /> 100 Million Btu/hr | 16.678 | 22.2777 | 21.0838 | 21.0838
34027 | Morris | 10200602 | Ext Comb /Industrial /Natural Gas /10-100 Million Btu/hr | 9.325 | 10.0359 | 6.0215 | 6.0215
34027 | Morris | 10200603 | Ext Comb /Industrial /Natural Gas /< 10 Million Btu/hr | 1.184 | 1.2739 | 1.0191 | 1.0191
34027 | Morris | 10300501 | Ext Comb /Comm-Inst /Distillate Oil /Grades 1 and 2 Oil | 0.005 | 0.005 | 0.003 | 0.003
34027 | Morris | 10300502 | Ext Comb /Comm-Inst /Distillate Oil /10-100 Million Btu/hr ** | 0.396 | 0.396 | 0.29454 | 0.29454
34027 | Morris | 10300503 | Ext Comb /Comm-Inst /Distillate Oil /< 10 Million Btu/hr ** | 0.683 | 0.718 | 0.5848 | 0.5848
34027 | Morris | 10300601 | Ext Comb /Comm-Inst /Natural Gas /> 100 Million Btu/hr | 0.712 | 0.7315 | 0.5829 | 0.5829
34027 | Morris | 10300602 | Ext Comb /Comm-Inst /Natural Gas /10-100 Million Btu/hr | 14.124 | 14.124 | 8.641 | 8.641
34027 | Morris | 10300603 | Ext Comb /Comm-Inst /Natural Gas /< 10 Million Btu/hr | 1.2 | 1.2 | 0.968 | 0.968
34027 | Morris | 10300903 | Ext Comb /Comm-Inst /Wood-fired Boiler - Wet Wood (:=20% moisture) | 0.105 | 0.105 | 0.084 | 0.084
34027 | Morris | 10301002 | Ext Comb /Comm-Inst /LPG /Propane | 0.004 | 0.004 | 0.0032 | 0.0032
34027 | Morris | 20100101 | Int Comb /Electric Gen /Distillate Oil (Diesel) /Turbine | 2.146 | 2.2649 | 2.2649 | 2.2649
34027 | Morris | 20100102 | Int Comb /Electric Gen /Distillate Oil (Diesel) /Reciprocating | 1.596 | 1.596 | 1.596 | 1.596
34027 | Morris | 20200101 | Int Comb /Industrial /Distillate Oil (Diesel) /Turbine | 0.488 | 0.48844 | 0.48844 | 0.48844
34027 | Morris | 20200102 | Int Comb /Industrial /Distillate Oil (Diesel) /Reciprocating | 0.79 | 1.1155 | 1.1155 | 1.1155
34027 | Morris | 20200107 | Int Comb /Industrial /Distillate Oil (Diesel) /Reciprocating: Exhaust | 0.115 | 0.115 | 0.115 | 0.115
34027 | Morris | 20200201 | Int Comb /Industrial /Natural Gas /Turbine | 11.773 | 11.773 | 11.773 | 11.773
34027 | Morris | 20200204 | Int Comb /Industrial /Natural Gas /Reciprocating: Cogeneration | 1.46 | 1.46 | 1.2771 | 1.3136
34027 | Morris | 20200253 | Int Comb /Industrial /Natural Gas /4-cycle Rich Burn | 0.054 | 0.054 | 0.033502 | 0.037601
34027 | Morris | 20200401 | Int Comb /Industrial /Large Bore Engine /Diesel | 1.55 | 2.2138 | 2.2138 | 2.2138
34027 | Morris | 20300101 | Int Comb /Comm-Inst /Distillate Oil (Diesel) /Reciprocating | 6.316 | 6.3473 | 6.3473 | 6.3473
34027 | Morris | 2399000000 | Industrial Processes: NEC /Industrial Processes: NEC /Total | 28.2782 | 28.2782 | 28.2782 | 28.2782
34027 | Morris | 30106008 | Chem Manuf /Pharmaceutical Preparations /Exhaust Systems | 0.148 | 0.148 | 0.148 | 0.148
34027 | Morris | 30106012 | Chem Manuf /Pharmaceutical Preparations /Granulation Process | 0.48 | 0.48 | 0.48 | 0.48
34027 | Morris | 30290003 | Food&Agric /Fuel Fired Equipment /Natural Gas: Process Heaters | 0.075 | 0.075 | 0.075 | 0.075
34027 | Morris | 30500201 | Asphalt Concrete /Rotary Dryer: Conventional Plant (see 3-05-002-50 to -53 | 16.55 | 17.6368 | 11.4639 | 12.6985
34027 | Morris | 30500205 | Asphalt Concrete /Drum Dryer: Drum Mix Plant (see 3-05-002-55 thru -63 for | 7.49 | 8.8008 | 5.7205 | 6.3366
34027 | Morris | 30500206 | Asphalt Concrete /Asphalt Heater: Natural Gas | 0.25 | 0.25 | 0.1625 | 0.18
34027 | Morris | 30900500 | Fabricated Metal /Welding /General | 0.02 | 0.02 | 0.02 | 0.02
34027 | Morris | 39999998 | Misc Manuf / Indus Processes /Other Not Classified | 25.6 | 27.5197 | 27.5197 | 27.5197
34027 | Morris | 40290013 | Surface Coating /Fuel Fired Equipment /Natural Gas: Incinerator/Afterburner | 0.045 | 0.045 | 0.045 | 0.045
34027 | Morris | 40500501 | Print-Publish /General /Gravure: 2754 | 0.031 | 0.031 | 0.031 | 0.031
34027 | Morris | 50100505 | Waste Disp-Govt /Medical Waste Incinerator, unspecified type, Infectious wa | 0.594 | 0.594 | 0.594 | 0.594
34031 | Passaic | 10100401 | Ext Comb /Electric Gen /Residual Oil /Grade 6 Oil: Normal Firing | 0.052 | 0.052 | 0.03796 | 0.03796
34031 | Passaic | 10200502 | Ext Comb /Industrial /Distillate Oil /10-100 Million Btu/hr ** | 10.5 | 14.7341 | 8.8405 | 8.8405
34031 | Passaic | 10200503 | Ext Comb /Industrial /Distillate Oil /< 10 Million Btu/hr ** | 0.029 | 0.029 | 0.0232 | 0.0232
34031 | Passaic | 10200601 | Ext Comb /Industrial /Natural Gas /> 100 Million Btu/hr | 5.795 | 5.795 | 5.795 | 5.795
34031 | Passaic | 10200603 | Ext Comb /Industrial /Natural Gas /< 10 Million Btu/hr | 0.699 | 0.699 | 0.6446 | 0.6446
34031 | Passaic | 10300601 | Ext Comb /Comm-Inst /Natural Gas /> 100 Million Btu/hr | 2.469 | 2.6758 | 2.1313 | 2.1313
34031 | Passaic | 10300602 | Ext Comb /Comm-Inst /Natural Gas /10-100 Million Btu/hr | 6.725 | 6.725 | 4.035 | 4.035
34031 | Passaic | 10300603 | Ext Comb /Comm-Inst /Natural Gas /< 10 Million Btu/hr | 0.204 | 0.204 | 0.1632 | 0.1632
34031 | Passaic | 10500206 | Ext Comb /Space Heater /Comm-Inst /Natural Gas | 2.603 | 3.5922 | 3.5922 | 3.5922
34031 | Passaic | 20100102 | Int Comb /Electric Gen /Distillate Oil (Diesel) /Reciprocating | 0.521 | 0.521 | 0.521 | 0.521
34031 | Passaic | 20200102 | Int Comb /Industrial /Distillate Oil (Diesel) /Reciprocating | 0.15 | 0.17625 | 0.17625 | 0.17625
34031 | Passaic | 20200401 | Int Comb /Industrial /Large Bore Engine /Diesel | 0.318 | 0.44623 | 0.44623 | 0.44623
34031 | Passaic | 20300101 | Int Comb /Comm-Inst /Distillate Oil (Diesel) /Reciprocating | 0.675 | 0.94719 | 0.94719 | 0.94719
34031 | Passaic | 20300201 | Int Comb /Comm-Inst /Natural Gas /Reciprocating | 1.48 | 1.48 | 1.2946 | 1.3316
34031 | Passaic | 2390006000 | In-process Fuel Use /Natural Gas /Total | 0.017 | 0.017 | 0.017 | 0.017
34031 | Passaic | 2399000000 | Industrial Processes:NEC | 29.4219 | 29.4219 | 29.4219 | 29.4219
34031 | Passaic | 30500201 | Asphalt Concrete /Rotary Dryer: Conventional Plant (see 3-05-002-50 to -53 | 12.79 | 15.0284 | 9.7684 | 10.8204
34031 | Passaic | 30500205 | Asphalt Concrete /Drum Dryer: Drum Mix Plant (see 3-05-002-55 thru -63 for | 6.72 | 7.8961 | 5.1324 | 5.6852
34031 | Passaic | 33000599 | Textiles /Fabric Finishing /Other Not Classified | 0.697 | 0.697 | 0.697 | 0.697
34031 | Passaic | 39000199 | In-Process Fuel Use /Anthracite Coal /General | 0.7 | 0.7 | 0.7 | 0.7
34031 | Passaic | 39999998 | Misc Manuf / Indus Processes /Other Not Classified | 5.307 | 5.3783 | 5.3783 | 5.3783
34031 | Passaic | 40200801 | Surface Coating Oven - General /General | 1.24 | 1.24 | 1.24 | 1.24
34031 | Passaic | 40201001 | Surface Coating Oven Heater /Natural Gas | 0.157 | 0.157 | 0.157 | 0.157
34031 | Passaic | 40290011 | Surface Coating /Fuel Fired Equipment /Distillate Oil: Incinerator/Afterbur | 3.79 | 3.79 | 3.79 | 3.79
34031 | Passaic | 40500101 | Print-Publish /Drying /Dryer | 0.83 | 0.83 | 0.83 | 0.83
34031 | Passaic | 40500301 | Print-Publish /General /Printing: Flexographic | 0.026 | 0.026 | 0.026 | 0.026
34031 | Passaic | 40500501 | Print-Publish /General /Gravure: 2754 | 0.6 | 0.6 | 0.6 | 0.6
34031 | Passaic | 50410314 | Waste Disp /Site Remed /In Situ Venting/Venting of Soils /Active Aeration, | 0.007 | 0.0082251 | 0.0082251 | 0.0082251
34035 | Somerset | 10200402 | Ext Comb /Industrial /Residual Oil /10-100 Million Btu/hr ** | 0.915 | 1.2303 | 0.73818 | 0.73818
34035 | Somerset | 10200502 | Ext Comb /Industrial /Distillate Oil /10-100 Million Btu/hr ** | 3.135 | 3.4302 | 2.5037 | 2.5037
34035 | Somerset | 10200503 | Ext Comb /Industrial /Distillate Oil /< 10 Million Btu/hr ** | 0.05 | 0.05499 | 0.040794 | 0.040794
34035 | Somerset | 10200601 | Ext Comb /Industrial /Natural Gas /> 100 Million Btu/hr | 6.184 | 8.3344 | 5.3243 | 5.3243
34035 | Somerset | 10200602 | Ext Comb /Industrial /Natural Gas /10-100 Million Btu/hr | 20.868 | 25.3884 | 15.4244 | 15.4244
34035 | Somerset | 10200603 | Ext Comb /Industrial /Natural Gas /< 10 Million Btu/hr | 4.46 | 4.5544 | 3.8544 | 3.8544
34035 | Somerset | 10300401 | Ext Comb /Comm-Inst /Residual Oil /Grade 6 Oil | 0.076 | 0.076 | 0.0456 | 0.0456
34035 | Somerset | 10300501 | Ext Comb /Comm-Inst /Distillate Oil /Grades 1 and 2 Oil | 0.72 | 0.72 | 0.432 | 0.432
34035 | Somerset | 10300503 | Ext Comb /Comm-Inst /Distillate Oil /< 10 Million Btu/hr ** | 0.05 | 0.05 | 0.05 | 0.05
34035 | Somerset | 10300601 | Ext Comb /Comm-Inst /Natural Gas /> 100 Million Btu/hr | 2.19 | 2.346 | 2.1824 | 2.1824
34035 | Somerset | 10300602 | Ext Comb /Comm-Inst /Natural Gas /10-100 Million Btu/hr | 20.181 | 20.181 | 12.169 | 12.169
34035 | Somerset | 10300603 | Ext Comb /Comm-Inst /Natural Gas /< 10 Million Btu/hr | 2.361 | 2.3662 | 1.893 | 1.893
34035 | Somerset | 10300799 | Ext Comb /Comm-Inst /Process Gas /Other Not Classified | 0.45 | 0.45 | 0.36 | 0.36
34035 | Somerset | 10500106 | Ext Comb /Space Heater /Industrial /Natural Gas | 0.694 | 0.694 | 0.694 | 0.694
34035 | Somerset | 10500202 | Ext Comb /Space Heater /Comm-Inst /Coal ** | 0.966 | 0.966 | 0.966 | 0.966
34035 | Somerset | 20100101 | Int Comb /Electric Gen /Distillate Oil (Diesel) /Turbine | 1.407 | 1.4517 | 1.4517 | 1.4517
34035 | Somerset | 20100201 | Int Comb /Electric Gen /Natural Gas /Turbine | 17.425 | 25.2947 | 25.2947 | 25.2947
34035 | Somerset | 20100202 | Int Comb /Electric Gen /Natural Gas /Reciprocating | 0.05 | 0.055684 | 0.048707 | 0.050103
34035 | Somerset | 20200101 | Int Comb /Industrial /Distillate Oil (Diesel) /Turbine | 7.014 | 8.3133 | 8.3133 | 8.3133
34035 | Somerset | 20200102 | Int Comb /Industrial /Distillate Oil (Diesel) /Reciprocating | 4.981 | 5.2042 | 5.2042 | 5.2042
34035 | Somerset | 20200201 | Int Comb /Industrial /Natural Gas /Turbine | 18.39 | 18.39 | 18.39 | 18.39
34035 | Somerset | 20200252 | Int Comb /Industrial /Natural Gas /2-cycle Lean Burn | 0.018 | 0.026166 | 0.026166 | 0.026166
34035 | Somerset | 20200254 | Int Comb /Industrial /Natural Gas /4-cycle Lean Burn | 42.09 | 46.8751 | 46.8751 | 46.8751
34035 | Somerset | 20200401 | Int Comb /Industrial /Large Bore Engine /Diesel | 0.204 | 0.22316 | 0.22316 | 0.22316
34035 | Somerset | 20300101 | Int Comb /Comm-Inst /Distillate Oil (Diesel) /Reciprocating | 4.223 | 4.4173 | 4.4173 | 4.4173
34035 | Somerset | 20300201 | Int Comb /Comm-Inst /Natural Gas /Reciprocating | 0.283 | 0.2863 | 0.25042 | 0.2576
34035 | Somerset | 2399000000 | Industrial Processes:NEC | 18.525 | 18.525 | 18.525 | 18.525
34035 | Somerset | 30190001 | Chem Manuf /Fuel Fired Equipment /Distillate Oil (No. 2): Process Heaters | 0.5 | 0.5 | 0.5 | 0.5
34035 | Somerset | 30290003 | Food&Agric /Fuel Fired Equipment /Natural Gas: Process Heaters | 0.08 | 0.08 | 0.08 | 0.08
34035 | Somerset | 30490003 | Secondary Metals /Fuel Fired Equipment /Natural Gas: Process Heaters | 0.88 | 0.88 | 0.88 | 0.88
34035 | Somerset | 30500101 | Asphalt Roofing Manufacture /Asphalt Blowing: Saturant (Use 3-05-050-10 for | 13.165 | 14.9263 | 14.9263 | 14.9263
34035 | Somerset | 30500201 | Asphalt Concrete /Rotary Dryer: Conventional Plant (see 3-05-002-50 to -53 | 13.55 | 15.1032 | 9.8171 | 10.8743
34035 | Somerset | 30500252 | Asphalt Concrete /Batch Mix Plant: Rotary Dryer, Oil-Fired (also see -46) | 3.43 | 3.8889 | 2.5278 | 2.8
34035 | Somerset | 30500257 | Asphalt Concrete /Drum Mix Plant: Rotary Drum Dryer / Mixer, Natural Gas, C | 13.73 | 13.73 | 8.9245 | 9.8856
34035 | Somerset | 30501199 | Concrete Batching /Other Not Classified | 0.02 | 0.022676 | 0.022676 | 0.022676
34035 | Somerset | 30590001 | Mineral Prods /Fuel Fired Equipment /Distillate Oil (No. 2): Process Heater | 5.78 | 6.5533 | 6.5533 | 6.5533
34035 | Somerset | 30800901 | Plastic Misc Products /Polystyrene: General | 0.19 | 0.19 | 0.19 | 0.19
34035 | Somerset | 33000499 | Textiles /Fabric Finishing /Other Not Classified | 1.77 | 1.77 | 1.77 | 1.77
34035 | Somerset | 39999998 | Misc Manuf / Indus Processes /Other Not Classified | 25.247 | 26.453 | 26.453 | 26.453
34035 | Somerset | 40201001 | Surface Coating Oven Heater /Natural Gas | 0.247 | 0.25471 | 0.25471 | 0.25471
34035 | Somerset | 40290013 | Surface Coating /Fuel Fired Equipment /Natural Gas: Incinerator/Afterburner | 0.94 | 0.94 | 0.94 | 0.94
34035 | Somerset | 40400401 | Petrol Prod Stor-Underground Tanks /Gasoline RVP 13: Breathing Loss | 0.085 | 0.094663 | 0.094663 | 0.094663
34035 | Somerset | 50100506 | Waste Disp-Govt /Other Incineration /Sludge | 2.25 | 2.25 | 2.25 | 2.25
34039 | Union | 10200402 | Ext Comb /Industrial /Residual Oil /10-100 Million Btu/hr ** | 26.691 | 30.6615 | 20.8644 | 20.8644
34039 | Union | 10200501 | Ext Comb /Industrial /Distillate Oil /Grades 1 and 2 Oil | 2.587 | 2.7356 | 1.997 | 1.997
34039 | Union | 10200502 | Ext Comb /Industrial /Distillate Oil /10-100 Million Btu/hr ** | 5.426 | 5.7093 | 4.1657 | 4.1657
34039 | Union | 10200503 | Ext Comb /Industrial /Distillate Oil /< 10 Million Btu/hr ** | 0.158 | 0.158 | 0.158 | 0.158
34039 | Union | 10200504 | Ext Comb /Industrial /Distillate Oil /Grade 4 Oil | 0.371 | 0.42063 | 0.33651 | 0.33651
34039 | Union | 10200601 | Ext Comb /Industrial /Natural Gas /> 100 Million Btu/hr | 11.582 | 11.582 | 8.581 | 8.581
34039 | Union | 10200602 | Ext Comb /Industrial /Natural Gas /10-100 Million Btu/hr | 63.373 | 66.0711 | 40.4815 | 40.4815
34039 | Union | 10200603 | Ext Comb /Industrial /Natural Gas /< 10 Million Btu/hr | 1.049 | 1.091 | 1.0164 | 1.0164
34039 | Union | 10200701 | Ext Comb /Industrial /Process Gas /Petroleum Refinery Gas | 738.272 | 915.0941 | 393.4904 | 393.4904
34039 | Union | 10200799 | Ext Comb /Industrial /Process Gas /Other: Specify in Comments | 1.383 | 1.383 | 1.2518 | 1.2518
34039 | Union | 10201301 | Ext Comb /Industrial /Liquid Waste /Specify Waste Material in Comments | 1.02 | 1.02 | 0.7446 | 0.7446
34039 | Union | 10300401 | Ext Comb /Comm-Inst /Residual Oil /Grade 6 Oil | 0.106 | 0.106 | 0.07738 | 0.07738
34039 | Union | 10300501 | Ext Comb /Comm-Inst /Distillate Oil /Grades 1 and 2 Oil | 0.824 | 0.824 | 0.824 | 0.824
34039 | Union | 10300502 | Ext Comb /Comm-Inst /Distillate Oil /10-100 Million Btu/hr ** | 3.007 | 3.226 | 1.9356 | 1.9356
34039 | Union | 10300503 | Ext Comb /Comm-Inst /Distillate Oil /< 10 Million Btu/hr ** | 0.527 | 0.527 | 0.527 | 0.527
34039 | Union | 10300504 | Ext Comb /Comm-Inst /Distillate Oil /Grade 4 Oil | 0.197 | 0.197 | 0.1576 | 0.1576
34039 | Union | 10300601 | Ext Comb /Comm-Inst /Natural Gas /> 100 Million Btu/hr | 1.906 | 1.9651 | 1.9651 | 1.9651
34039 | Union | 10300602 | Ext Comb /Comm-Inst /Natural Gas /10-100 Million Btu/hr | 10.414 | 10.8793 | 6.5576 | 6.5576
34039 | Union | 10300603 | Ext Comb /Comm-Inst /Natural Gas /< 10 Million Btu/hr | 1.701 | 1.701 | 1.3288 | 1.3288
34039 | Union | 10300701 | Ext Comb /Comm-Inst /Process Gas /POTW Digester Gas-fired Boiler | 3.51 | 3.51 | 3.51 | 3.51
34039 | Union | 10500106 | Ext Comb /Space Heater /Industrial /Natural Gas | 4.44 | 4.44 | 4.44 | 4.44
34039 | Union | 10500206 | Ext Comb /Space Heater /Comm-Inst /Natural Gas | 0.66 | 0.77551 | 0.77551 | 0.77551
34039 | Union | 20100101 | Int Comb /Electric Gen /Distillate Oil (Diesel) /Turbine | 23.024 | 28.9237 | 20.0404 | 20.0404
34039 | Union | 20100102 | Int Comb /Electric Gen /Distillate Oil (Diesel) /Reciprocating | 0.243 | 0.26453 | 0.26453 | 0.26453
34039 | Union | 20100201 | Int Comb /Electric Gen /Natural Gas /Turbine | 678.056 | 693.7802 | 560.8686 | 560.8686
34039 | Union | 20200101 | Int Comb /Industrial /Distillate Oil (Diesel) /Turbine | 34.099 | 39.2411 | 39.2411 | 39.2411
34039 | Union | 20200102 | Int Comb /Industrial /Distillate Oil (Diesel) /Reciprocating | 4.531 | 4.6854 | 4.6854 | 4.6854
34039 | Union | 20200107 | Int Comb /Industrial /Distillate Oil (Diesel) /Reciprocating: Exhaust | 0.721 | 0.81746 | 0.81746 | 0.81746
34039 | Union | 20200201 | Int Comb /Industrial /Natural Gas /Turbine | 37.114 | 37.114 | 37.114 | 37.114
34039 | Union | 20200202 | Int Comb /Industrial /Natural Gas /Reciprocating | 115.213 | 132.8959 | 116.244 | 119.5744
34039 | Union | 20200207 | Int Comb /Industrial /Natural Gas /Reciprocating: Exhaust | 0.117 | 0.13265 | 0.11603 | 0.11936
34039 | Union | 20200401 | Int Comb /Industrial /Large Bore Engine /Diesel | 1.655 | 1.8764 | 1.8764 | 1.8764
34039 | Union | 20200701 | Int Comb /Industrial /Process Gas /Turbine | 4.928 | 4.928 | 4.928 | 4.928
34039 | Union | 20200712 | Int Comb /Industrial /Process Gas /Reciprocating: Exhaust | 11.518 | 14.2767 | 6.139 | 6.139
34039 | Union | 20300101 | Int Comb /Comm-Inst /Distillate Oil (Diesel) /Reciprocating | 3.624 | 3.6359 | 3.6359 | 3.6359
34039 | Union | 20300109 | Int Comb /Comm-Inst /Distillate Oil (Diesel) /Turbine: Exhaust | 0.044 | 0.049002 | 0.049002 | 0.049002
34039 | Union | 20300201 | Int Comb /Comm-Inst /Natural Gas /Reciprocating | 5.636 | 5.636 | 4.9298 | 5.071
34039 | Union | 20300701 | Int Comb /Comm-Inst /Digester Gas /Turbine | 106.298 | 106.298 | 106.298 | 106.298
34039 | Union | 20400402 | Int Comb /Engine Testing /Reciprocating Engine /Diesel/Kerosene | 6.621 | 7.5068 | 7.5068 | 7.5068
34039 | Union | 2390006000 | In-process Fuel Use /Natural Gas /Total | 0.381 | 0.381 | 0.381 | 0.381
34039 | Union | 2399000000 | Industrial Processes:NEC | 31.153 | 31.153 | 31.153 | 31.153
34039 | Union | 30106001 | Chem Manuf /Pharmaceutical Preparations /Vacuum Dryers | 1.549 | 1.549 | 1.549 | 1.549
34039 | Union | 30106099 | Chem Manuf /Pharmaceutical Preparations /Other Not Classified | 0.004 | 0.004 | 0.004 | 0.004
34039 | Union | 30180001 | Chem Manuf /General Processes /Fugitive Leaks | 2.922 | 2.922 | 2.922 | 2.922
34039 | Union | 30190004 | Chem Manuf /Fuel Fired Equipment /Process Gas: Process Heaters | 1.2 | 1.2 | 1.2 | 1.2
34039 | Union | 30190014 | Chem Manuf /Fuel Fired Equipment /Process Gas: Incinerators | 4.608 | 4.608 | 4.608 | 4.608
34039 | Union | 30199999 | Chem Manuf /Other Not Classified /Specify in Comments Field | 1.924 | 2.1427 | 2.1427 | 2.1427
34039 | Union | 30600202 | Petrol Indus /Catalytic Cracking Units /Catalyst Handling System | 843.315 | 1045.2957 | 449.4771 | 449.4771
34039 | Union | 30600904 | Petrol Indus /Flares /Process Gas | 14.017 | 17.3742 | 7.4709 | 7.4709
34039 | Union | 30600999 | Petrol Indus /Flares /Not Classified ** | 2.276 | 2.627 | 2.627 | 2.627
34039 | Union | 30603201 | Petrol Indus /Sour Gas Treating Unit /General | 0.62 | 0.76849 | 0.33045 | 0.33045
34039 | Union | 30609904 | Petrol Indus /Incinerators /Process Gas | 5.3 | 6.5694 | 2.8248 | 2.8248
34039 | Union | 30900198 | Fabricated Metal /General Processes /Other Not Classified | 0.271 | 0.271 | 0.271 | 0.271
34039 | Union | 30900199 | Fabricated Metal /General Processes /Other Not Classified | 0.103 | 0.103 | 0.103 | 0.103
34039 | Union | 30902099 | Fabricated Metal /Other Not Classified /See Comment ** | 0.28 | 0.28 | 0.28 | 0.28
34039 | Union | 39000199 | In-Process Fuel Use /Anthracite Coal /General | 1.774 | 1.774 | 1.774 | 1.774
34039 | Union | 39999998 | Misc Manuf / Indus Processes /Other Not Classified | 19.444 | 20.2741 | 20.2741 | 20.2741
34039 | Union | 40600131 | Petrol Trans & Marketg /Tank Cars & Trucks /Gasoline: Submerged Loading (No | 7.651 | 9.4835 | 9.4835 | 9.4835
34039 | Union | 40600197 | Petrol Trans & Marketg /Tank Cars & Trucks /Not Classified ** | 0.223 | 0.25739 | 0.25739 | 0.25739
34039 | Union | 40600199 | Petrol Trans & Marketg /Tank Cars & Trucks /Not Classified ** | 3.018 | 3.7408 | 3.7408 | 3.7408
34039 | Union | 40600238 | Petrol Trans & Marketg /Marine Vessels /Gasoline: Barges Loading - Uncleane | 14.851 | 18.4079 | 18.4079 | 18.4079
34039 | Union | 40600299 | Petrol Trans & Marketg /Marine Vessels /Not Classified ** | 3.265 | 4.047 | 4.047 | 4.047
34039 | Union | 50100701 | Waste Disp-Govt /Sewage Treatment /Entire Plant | 0.495 | 0.495 | 0.495 | 0.495
34039 | Union | 50100789 | Waste Disp-Govt /Sewage Treatment /Sludge Digester Gas Flare | 0.417 | 0.417 | 0.417 | 0.417
34039 | Union | 50200104 | Waste Disp-Comm-Inst /Incineration /Conical Design (Tee Pee) Municipal Refu | 823.817 | 917.4751 | 917.4751 | 917.4751
34039 | Union | 50300101 | Waste Disp-Indus /Incineration /Multiple Chamber | 1.23 | 1.23 | 1.23 | 1.23
34039 | Union | 50410530 | Waste Disp /Site Remed /Thermal Destruction /Combustion Unit | 0.107 | 0.107 | 0.107 | 0.107

## North_PM25
New Jersey Point Source PM2.5 Emissions by County & SCC for the Northern PM2.5 Area - 2007 Actual & 2025 Projected
FIPS | County | SCC | SCC Description | PM2.5 2007 | PM2.5 2025 Growth | PM2.5 2025 Growth & Control | PM2.5 2025 G&C w RE
|  |  |  | TPY | TPY | TPY | TPY
34003 | Bergen | 10200501 | Ext Comb /Industrial /Distillate Oil /Grades 1 and 2 Oil | 0.44 | 0.44 | 0.44 | 0.44
34003 | Bergen | 10200502 | Ext Comb /Industrial /Distillate Oil /10-100 Million Btu/hr ** | 0.06 | 0.06 | 0.06 | 0.06
34003 | Bergen | 10200503 | Ext Comb /Industrial /Distillate Oil /< 10 Million Btu/hr ** | 0.04 | 0.04 | 0.04 | 0.04
34003 | Bergen | 10200504 | Ext Comb /Industrial /Distillate Oil /Grade 4 Oil | 0.4 | 0.4 | 0.4 | 0.4
34003 | Bergen | 10200601 | Ext Comb /Industrial /Natural Gas /> 100 Million Btu/hr | 2.9 | 2.9 | 2.9 | 2.9
34003 | Bergen | 10200602 | Ext Comb /Industrial /Natural Gas /10-100 Million Btu/hr | 0.53 | 0.5407 | 0.5407 | 0.5407
34003 | Bergen | 10200603 | Ext Comb /Industrial /Natural Gas /< 10 Million Btu/hr | 0.3 | 0.33478 | 0.33478 | 0.33478
34003 | Bergen | 10300501 | Ext Comb /Comm-Inst /Distillate Oil /Grades 1 and 2 Oil | 0.02 | 0.02 | 0.02 | 0.02
34003 | Bergen | 10300502 | Ext Comb /Comm-Inst /Distillate Oil /10-100 Million Btu/hr ** | 0.1 | 0.10054 | 0.10054 | 0.10054
34003 | Bergen | 10300601 | Ext Comb /Comm-Inst /Natural Gas /> 100 Million Btu/hr | 0.04 | 0.04 | 0.04 | 0.04
34003 | Bergen | 10300602 | Ext Comb /Comm-Inst /Natural Gas /10-100 Million Btu/hr | 1.96 | 1.9836 | 1.9836 | 1.9836
34003 | Bergen | 10300603 | Ext Comb /Comm-Inst /Natural Gas /< 10 Million Btu/hr | 0.41 | 0.41218 | 0.41218 | 0.41218
34003 | Bergen | 10300701 | Ext Comb /Comm-Inst /Process Gas /POTW Digester Gas-fired Boiler | 0.34 | 0.34 | 0.34 | 0.34
34003 | Bergen | 10500106 | Ext Comb /Space Heater /Industrial /Natural Gas | 0.12 | 0.12 | 0.12 | 0.12
34003 | Bergen | 20100101 | Int Comb /Electric Gen /Distillate Oil (Diesel) /Turbine | 7.12 | 9.6519 | 9.6519 | 9.6519
34003 | Bergen | 20100102 | Int Comb /Electric Gen /Distillate Oil (Diesel) /Reciprocating | 0.13 | 0.13236 | 0.11232 | 0.11633
34003 | Bergen | 20100201 | Int Comb /Electric Gen /Natural Gas /Turbine | 98.37 | 133.3504 | 133.3504 | 133.3504
34003 | Bergen | 20100802 | Int Comb /Electric Gen /Landfill Gas /Reciprocating | 1.46 | 1.46 | 1.46 | 1.46
34003 | Bergen | 20200103 | Int Comb /Industrial /Distillate Oil (Diesel) /Turbine: Cogeneration | 0.05 | 0.06778 | 0.06778 | 0.06778
34003 | Bergen | 20200201 | Int Comb /Industrial /Natural Gas /Turbine | 0.1 | 0.1 | 0.1 | 0.1
34003 | Bergen | 20200202 | Int Comb /Industrial /Natural Gas /Reciprocating | 0.03 | 0.03 | 0.03 | 0.03
34003 | Bergen | 20200203 | Int Comb /Industrial /Natural Gas /Turbine: Cogeneration | 0.4 | 0.54224 | 0.54224 | 0.54224
34003 | Bergen | 20200252 | Int Comb /Industrial /Natural Gas /2-cycle Lean Burn | 1.21 | 1.3719 | 1.3719 | 1.3719
34003 | Bergen | 20200253 | Int Comb /Industrial /Natural Gas /4-cycle Rich Burn | 0.57 | 0.64626 | 0.64626 | 0.64626
34003 | Bergen | 20300101 | Int Comb /Comm-Inst /Distillate Oil (Diesel) /Reciprocating | 0.03 | 0.03 | 0.025458 | 0.026366
34003 | Bergen | 20300201 | Int Comb /Comm-Inst /Natural Gas /Reciprocating | 0.03 | 0.03 | 0.03 | 0.03
34003 | Bergen | 20300702 | Int Comb /Comm-Inst /Digester Gas /Reciprocating: POTW Digester Gas | 0.64 | 0.64 | 0.64 | 0.64
34003 | Bergen | 2390006000 | In-process Fuel Use /Natural Gas /Total | 0.02 | 0.02 | 0.02 | 0.02
34003 | Bergen | 2399000000 | Industrial Processes:NEC | 4.2893 | 4.2893 | 4.2893 | 4.2893
34003 | Bergen | 30180001 | Chem Manuf /General Processes /Fugitive Leaks | 0.1 | 0.1 | 0.1 | 0.1
34003 | Bergen | 30203203 | Bakeries /Material Handling & Transferring | 0.06 | 0.06 | 0.06 | 0.06
34003 | Bergen | 30290003 | Food&Agric /Fuel Fired Equipment /Natural Gas: Process Heaters | 0.46 | 0.46 | 0.46 | 0.46
34003 | Bergen | 30701399 | Misc Paper Products /Other Not Classified | 20.67 | 20.67 | 20.67 | 20.67
34003 | Bergen | 30790001 | Pulp&Paper&Wood /Fuel Fired Equipment /Distillate Oil (No. 2): Process Heat | 1.31 | 1.31 | 1.31 | 1.31
34003 | Bergen | 30790003 | Pulp&Paper&Wood /Fuel Fired Equipment /Natural Gas: Process Heaters | 4.28 | 4.28 | 4.28 | 4.28
34003 | Bergen | 30801002 | Plastic Products Manuf /Extruder | 0.27 | 0.27 | 0.27 | 0.27
34003 | Bergen | 38500101 | Industrial Process Cooling Tower /Mechanical Draft | 14.25 | 14.25 | 14.25 | 14.25
34003 | Bergen | 39000189 | In-Process Fuel Use /Anthracite Coal /General | 0.01 | 0.01 | 0.0013 | 0.00304
34003 | Bergen | 39000199 | In-Process Fuel Use /Anthracite Coal /General | 0.03 | 0.03 | 0.0039 | 0.00912
34003 | Bergen | 39999998 | Misc Manuf / Indus Processes /Other Not Classified | 19.77 | 22.7565 | 22.7565 | 22.7565
34003 | Bergen | 40200820 | Surface Coating Oven - General /Prime/Base Coat Oven | 0.01 | 0.01 | 0.01 | 0.01
34003 | Bergen | 40201001 | Surface Coating Oven Heater /Natural Gas | 0.02 | 0.02 | 0.02 | 0.02
34003 | Bergen | 40201101 | Fabric Coating/Printing /Coating Operation (Also See 4-02-04X) | 1.95 | 1.95 | 1.95 | 1.95
34003 | Bergen | 40201301 | Paper Coating /Coating Operation | 0.02 | 0.02 | 0.02 | 0.02
34003 | Bergen | 40202545 | Surface Coating /Misc Metal Parts /Single Coat Application: Flow Coat | 0.03 | 0.03 | 0.03 | 0.03
34003 | Bergen | 50100771 | Waste Disp-Govt /Sewage Treatment /POTW: Gravity Sludge Thickener | 0.04 | 0.04 | 0.04 | 0.04
34003 | Bergen | 50300601 | Waste Disp-Indus /Landfill Dump /Waste Gas Flares | 2.26 | 2.26 | 2.26 | 2.26
34013 | Essex | 10100401 | Ext Comb /Electric Gen /Residual Oil /Grade 6 Oil: Normal Firing | 0.11 | 0.11 | 0.11 | 0.11
34013 | Essex | 10100601 | Ext Comb /Electric Gen /Natural Gas /Boilers : 100 Million Btu/hr except Ta | 3.02 | 3.21 | 3.21 | 3.21
34013 | Essex | 10200502 | Ext Comb /Industrial /Distillate Oil /10-100 Million Btu/hr ** | 0.02 | 0.022274 | 0.022274 | 0.022274
34013 | Essex | 10200601 | Ext Comb /Industrial /Natural Gas /> 100 Million Btu/hr | 0.13 | 0.13 | 0.13 | 0.13
34013 | Essex | 10200602 | Ext Comb /Industrial /Natural Gas /10-100 Million Btu/hr | 3.52 | 3.5632 | 3.5632 | 3.5632
34013 | Essex | 10200603 | Ext Comb /Industrial /Natural Gas /< 10 Million Btu/hr | 0.06 | 0.06 | 0.06 | 0.06
34013 | Essex | 10300502 | Ext Comb /Comm-Inst /Distillate Oil /10-100 Million Btu/hr ** | 0.25 | 0.27842 | 0.27842 | 0.27842
34013 | Essex | 10300601 | Ext Comb /Comm-Inst /Natural Gas /> 100 Million Btu/hr | 0.51 | 0.57823 | 0.57823 | 0.57823
34013 | Essex | 10300602 | Ext Comb /Comm-Inst /Natural Gas /10-100 Million Btu/hr | 1.2 | 1.3364 | 1.3364 | 1.3364
34013 | Essex | 10300603 | Ext Comb /Comm-Inst /Natural Gas /< 10 Million Btu/hr | 0.35 | 0.39461 | 0.39461 | 0.39461
34013 | Essex | 10500106 | Ext Comb /Space Heater /Industrial /Natural Gas | 0.04 | 0.04 | 0.04 | 0.04
34013 | Essex | 20100101 | Int Comb /Electric Gen /Distillate Oil (Diesel) /Turbine | 3.36 | 4.143 | 4.143 | 4.143
34013 | Essex | 20100102 | Int Comb /Electric Gen /Distillate Oil (Diesel) /Reciprocating | 0.17 | 0.23026 | 0.1954 | 0.20237
34013 | Essex | 20100201 | Int Comb /Electric Gen /Natural Gas /Turbine | 94.64 | 126.0797 | 126.0797 | 126.0797
34013 | Essex | 20100901 | Int Comb /Electric Gen /Kerosene/Naphtha (Jet Fuel) /Turbine | 0.03 | 0.040668 | 0.040668 | 0.040668
34013 | Essex | 20200101 | Int Comb /Industrial /Distillate Oil (Diesel) /Turbine | 0.63 | 0.63977 | 0.63977 | 0.63977
34013 | Essex | 20200103 | Int Comb /Industrial /Distillate Oil (Diesel) /Turbine: Cogeneration | 3.17 | 3.17 | 3.17 | 3.17
34013 | Essex | 20200401 | Int Comb /Industrial /Large Bore Engine /Diesel | 0.08 | 0.10836 | 0.10836 | 0.10836
34013 | Essex | 20300101 | Int Comb /Comm-Inst /Distillate Oil (Diesel) /Reciprocating | 0.19 | 0.21502 | 0.18246 | 0.18897
34013 | Essex | 2399000000 | Industrial Processes:NEC | 3.7976 | 3.7976 | 3.7976 | 3.7976
34013 | Essex | 30111506 | Chem Manuf /Aluminum Sulfate Manuf /Cooker | 0.35 | 0.35 | 0.35 | 0.35
34013 | Essex | 30190003 | Chem Manuf /Fuel Fired Equipment /Natural Gas: Process Heaters | 0.17 | 0.17 | 0.17 | 0.17
34013 | Essex | 30190013 | Chem Manuf /Fuel Fired Equipment /Natural Gas: Incinerators | 0.01 | 0.01 | 0.01 | 0.01
34013 | Essex | 30200901 | Beer Production /Grain Handling (see also 3-02-005-xx) | 0.55 | 0.55 | 0.55 | 0.55
34013 | Essex | 30490003 | Secondary Metals /Fuel Fired Equipment /Natural Gas: Process Heaters | 1.56 | 1.56 | 1.56 | 1.56
34013 | Essex | 30501501 | Gypsum Manuf /Rotary Ore Dryer | 0.65 | 0.65 | 0.65 | 0.65
34013 | Essex | 30501509 | Gypsum Manuf /Storage Bins: Gypsum Ore | 2.12 | 2.12 | 2.12 | 2.12
34013 | Essex | 30501511 | Gypsum Manuf /Continuous Kettle: Calciner | 2.29 | 2.29 | 2.29 | 2.29
34013 | Essex | 30501518 | Gypsum Manuf /Mixers/Conveyors | 0.02 | 0.02 | 0.02 | 0.02
34013 | Essex | 30510001 | Mineral Prods /Bulk Materials Elevators /Unloading | 0.13 | 0.13 | 0.13 | 0.13
34013 | Essex | 30510101 | Mineral Prods /Bulk Materials Conveyors /Ammonium Sulfate | 0.67 | 0.67 | 0.67 | 0.67
34013 | Essex | 30510199 | Mineral Prods /Bulk Materials Conveyors /Other Not Classified | 0.28 | 0.3063 | 0.3063 | 0.3063
34013 | Essex | 30510201 | Mineral Prods /Bulk Materials Storage Bins /Ammonium Sulfate | 4.81 | 4.81 | 4.81 | 4.81
34013 | Essex | 30510205 | Mineral Prods /Bulk Materials Storage Bins /Limestone | 0.03 | 0.032818 | 0.032818 | 0.032818
34013 | Essex | 30510298 | Mineral Prods /Bulk Materials Storage Bins /Mineral: Specify in Comments | 0.01 | 0.010939 | 0.010939 | 0.010939
34013 | Essex | 30510299 | Mineral Prods /Bulk Materials Storage Bins /Other Not Classified | 0.06 | 0.065636 | 0.065636 | 0.065636
34013 | Essex | 30510604 | Mineral Prods /Bulk Materials Screening&Sizing /Coke | 0.2 | 0.20188 | 0.20188 | 0.20188
34013 | Essex | 30900205 | Fabricated Metal /Abrasive Blasting of Metal Parts /Steel Grit Abrasive | 0.26 | 0.26 | 0.26 | 0.26
34013 | Essex | 30902501 | Fabricated Metal /Drum Cleaning-Reclamation /Drum Burning Furnace | 0.24 | 0.24 | 0.24 | 0.24
34013 | Essex | 39999998 | Misc Manuf / Indus Processes /Other Not Classified | 28.13 | 29.7061 | 29.7061 | 29.7061
34013 | Essex | 40500401 | Print-Publish /General /Lithographic: 2752 | 0.06 | 0.06 | 0.06 | 0.06
34013 | Essex | 40600231 | Petrol Trans & Marketg /Marine Vessels /Gasoline: Ship Loading - Cleaned an | 0.04 | 0.04298 | 0.04298 | 0.04298
34013 | Essex | 50200504 | Waste Disp:Comm-Inst Incin: Special Purpose /Med Waste Incin, unspecified t | 0.1 | 0.11338 | 0.11338 | 0.11338
34013 | Essex | 50300112 | Waste Disp-Indus /Incineration /Mass Burn Waterwall Combustor | 72.47 | 79.277 | 79.277 | 79.277
34017 | Hudson | 10100101 | Ext Comb /Electric Gen /Anthracite Coal /Pulverized Coal | 2052.21 | 1980.7931 | 198.0793 | 198.0793
34017 | Hudson | 10100601 | Ext Comb /Electric Gen /Natural Gas /Boilers : 100 Million Btu/hr except Tangent | 4.65 | 6.3035 | 2.8996 | 2.8996
34017 | Hudson | 10200401 | Ext Comb /Industrial /Residual Oil /Grade 6 Oil | 1.65 | 1.65 | 1.65 | 1.65
34017 | Hudson | 10200402 | Ext Comb /Industrial /Residual Oil /10-100 Million Btu/hr ** | 0.84 | 0.84 | 0.84 | 0.84
34017 | Hudson | 10200502 | Ext Comb /Industrial /Distillate Oil /10-100 Million Btu/hr ** | 0.23 | 0.23719 | 0.23719 | 0.23719
34017 | Hudson | 10200503 | Ext Comb /Industrial /Distillate Oil /< 10 Million Btu/hr ** | 0.14 | 0.14 | 0.14 | 0.14
34017 | Hudson | 10200601 | Ext Comb /Industrial /Natural Gas /> 100 Million Btu/hr | 0.4 | 0.4 | 0.4 | 0.4
34017 | Hudson | 10200602 | Ext Comb /Industrial /Natural Gas /10-100 Million Btu/hr | 4.42 | 4.4511 | 4.4511 | 4.4511
34017 | Hudson | 10200603 | Ext Comb /Industrial /Natural Gas /< 10 Million Btu/hr | 0.23 | 0.23 | 0.23 | 0.23
34017 | Hudson | 10201401 | Ext Comb /Industrial /CO Boiler /Natural Gas | 0.14 | 0.14 | 0.14 | 0.14
34017 | Hudson | 10300602 | Ext Comb /Comm-Inst /Natural Gas /10-100 Million Btu/hr | 0.26 | 0.27937 | 0.27937 | 0.27937
34017 | Hudson | 10300603 | Ext Comb /Comm-Inst /Natural Gas /< 10 Million Btu/hr | 0.1 | 0.10745 | 0.10745 | 0.10745
34017 | Hudson | 20100101 | Int Comb /Electric Gen /Distillate Oil (Diesel) /Turbine | 0.27 | 0.36601 | 0.36601 | 0.36601
34017 | Hudson | 20100201 | Int Comb /Electric Gen /Natural Gas /Turbine | 18.63 | 25.2548 | 25.2548 | 25.2548
34017 | Hudson | 20200102 | Int Comb /Industrial /Distillate Oil (Diesel) /Reciprocating | 1.01 | 1.0102 | 0.85724 | 0.88783
34017 | Hudson | 20300101 | Int Comb /Comm-Inst /Distillate Oil (Diesel) /Reciprocating | 2.42 | 3.003 | 2.5483 | 2.6393
34017 | Hudson | 20300107 | Int Comb /Comm-Inst /Distillate Oil (Diesel) /Reciprocating: Exhaust | 0.01 | 0.013073 | 0.011094 | 0.01149
34017 | Hudson | 20300807 | Int Comb /Comm-Inst /Landfill Gas /Reciprocating: Exhaust | 3.91 | 3.91 | 3.91 | 3.91
34017 | Hudson | 2399000000 | Industrial Processes:NEC | 3.0522 | 3.0522 | 3.0522 | 3.0522
34017 | Hudson | 30107002 | Chem Manuf /Inorganic Chem Manuf /Storage/Transfer | 0.18 | 0.18 | 0.18 | 0.18
34017 | Hudson | 30112701 | Chem Manuf /Fluorocarbons-CFCs /General | 4.43 | 4.43 | 4.43 | 4.43
34017 | Hudson | 30190003 | Chem Manuf /Fuel Fired Equipment /Natural Gas: Process Heaters | 0.31 | 0.31 | 0.31 | 0.31
34017 | Hudson | 30201918 | Vegetable Oil Processing /Oil Refining | 0.07 | 0.07 | 0.07 | 0.07
34017 | Hudson | 30203203 | Bakeries /Material Handling & Transferring | 0.34 | 0.34 | 0.34 | 0.34
34017 | Hudson | 30203204 | Bakeries /Flour Storage | 0.02 | 0.02 | 0.02 | 0.02
34017 | Hudson | 30203801 | Food&Agric /Animal/Poultry Rendering /General | 0.11 | 0.11 | 0.11 | 0.11
34017 | Hudson | 30500105 | Asphalt Roofing Manufacture /General ** | 23.43 | 23.43 | 23.43 | 23.43
34017 | Hudson | 30500143 | Asphalt Roofing Manufacture /Mineral Dust Storage | 0.13 | 0.13 | 0.13 | 0.13
34017 | Hudson | 30501011 | Coal Mining, Cleaning & Material Handling /Coal Transfer | 2.35 | 2.35 | 2.35 | 2.35
34017 | Hudson | 30510103 | Mineral Prods /Bulk Materials Conveyors /Coal | 3.17 | 3.17 | 3.17 | 3.17
34017 | Hudson | 30510201 | Mineral Prods /Bulk Materials Storage Bins /Ammonium Sulfate | 1.85 | 1.85 | 1.85 | 1.85
34017 | Hudson | 30609903 | Petrol Indus /Incinerators /Natural Gas | 1.38 | 1.4051 | 1.4051 | 1.4051
34017 | Hudson | 30905200 | Fabricated Metal /Gas Metal Arc Welding /General | 0.14 | 0.14 | 0.14 | 0.14
34017 | Hudson | 39999998 | Misc Manuf / Indus Processes /Other Not Classified | 9.26 | 9.2808 | 9.2808 | 9.2808
34017 | Hudson | 40200101 | Surface Coating Application - General /Paint: Solvent-base | 0.39 | 0.39 | 0.39 | 0.39
34017 | Hudson | 40202301 | Surface Coating /Large Ships /Prime Coating Operation | 0.05 | 0.05 | 0.05 | 0.05
34017 | Hudson | 40500101 | Print-Publish /Drying /Dryer | 0.09 | 0.09 | 0.09 | 0.09
34017 | Hudson | 40500401 | Print-Publish /General /Lithographic: 2752 | 0.1 | 0.1 | 0.1 | 0.1
34017 | Hudson | 49000201 | Solvent Evap /Waste Solvent Recovery Ops /Storage Tank Vent | 0.02 | 0.02 | 0.02 | 0.02
34021 | Mercer | 10100501 | Ext Comb /Electric Gen /Distillate Oil /Grades 1 and 2 Oil | 0.09 | 0.09 | 0.09 | 0.09
34021 | Mercer | 10100601 | Ext Comb /Electric Gen /Natural Gas /Boilers : 100 Million Btu/hr except Tangent | 990.78 | 956.3009 | 956.3009 | 956.3009
34021 | Mercer | 10100602 | Ext Comb /Electric Gen /Natural Gas /Boilers < 100 Million Btu/hr except Ta | 3.43 | 3.6629 | 3.6629 | 3.6629
34021 | Mercer | 10200401 | Ext Comb /Industrial /Residual Oil /Grade 6 Oil | 3.58 | 3.929 | 3.929 | 3.929
34021 | Mercer | 10200502 | Ext Comb /Industrial /Distillate Oil /10-100 Million Btu/hr ** | 0.07 | 0.080796 | 0.080796 | 0.080796
34021 | Mercer | 10200503 | Ext Comb /Industrial /Distillate Oil /< 10 Million Btu/hr ** | 0.05 | 0.05 | 0.05 | 0.05
34021 | Mercer | 10200602 | Ext Comb /Industrial /Natural Gas /10-100 Million Btu/hr | 6.36 | 6.4189 | 6.4189 | 6.4189
34021 | Mercer | 10200603 | Ext Comb /Industrial /Natural Gas /< 10 Million Btu/hr | 0.06 | 0.069253 | 0.069253 | 0.069253
34021 | Mercer | 10200604 | Ext Comb /Industrial /Natural Gas /Cogeneration | 0.54 | 0.62328 | 0.62328 | 0.62328
34021 | Mercer | 10201002 | Ext Comb /Industrial /LPG /Propane | 0.1 | 0.1 | 0.1 | 0.1
34021 | Mercer | 10300601 | Ext Comb /Comm-Inst /Natural Gas /> 100 Million Btu/hr | 0.17 | 0.17 | 0.17 | 0.17
34021 | Mercer | 10300603 | Ext Comb /Comm-Inst /Natural Gas /< 10 Million Btu/hr | 0.11 | 0.11308 | 0.11308 | 0.11308
34021 | Mercer | 10500102 | Ext Comb /Space Heater /Industrial /Coal ** | 0.09 | 0.09 | 0.09 | 0.09
34021 | Mercer | 10500106 | Ext Comb /Space Heater /Industrial /Natural Gas | 0.02 | 0.02 | 0.02 | 0.02
34021 | Mercer | 20100101 | Int Comb /Electric Gen /Distillate Oil (Diesel) /Turbine | 0.95 | 1.1581 | 1.1581 | 1.1581
34021 | Mercer | 20100102 | Int Comb /Electric Gen /Distillate Oil (Diesel) /Reciprocating | 0.47 | 0.47617 | 0.40408 | 0.4185
34021 | Mercer | 20100201 | Int Comb /Electric Gen /Natural Gas /Turbine | 11.44 | 12.1787 | 12.1787 | 12.1787
34021 | Mercer | 20100202 | Int Comb /Electric Gen /Natural Gas /Reciprocating | 5.01 | 5.0115 | 5.0115 | 5.0115
34021 | Mercer | 20200102 | Int Comb /Industrial /Distillate Oil (Diesel) /Reciprocating | 0.36 | 0.45275 | 0.3842 | 0.39791
34021 | Mercer | 20200107 | Int Comb /Industrial /Distillate Oil (Diesel) /Reciprocating: Exhaust | 0.05 | 0.063087 | 0.053536 | 0.055446
34021 | Mercer | 20200201 | Int Comb /Industrial /Natural Gas /Turbine | 0.1 | 0.1 | 0.1 | 0.1
34021 | Mercer | 20200204 | Int Comb /Industrial /Natural Gas /Reciprocating: Cogeneration | 0.38 | 0.38 | 0.38 | 0.38
34021 | Mercer | 20300101 | Int Comb /Comm-Inst /Distillate Oil (Diesel) /Reciprocating | 0.05 | 0.05609 | 0.047598 | 0.049296
34021 | Mercer | 20300809 | Int Comb /Comm-Inst /Landfill Gas /Turbine: Exhaust | 2.69 | 3.1049 | 3.1049 | 3.1049
34021 | Mercer | 2390006000 | In-process Fuel Use /Natural Gas /Total | 0.04 | 0.04 | 0.04 | 0.04
34021 | Mercer | 2399000000 | Industrial Processes:NEC | 1.7482 | 1.7482 | 1.7482 | 1.7482
34021 | Mercer | 30501011 | Coal Mining, Cleaning & Material Handling /Coal Transfer | 2.92 | 2.92 | 2.92 | 2.92
34021 | Mercer | 30501106 | Concrete Batching /Transfer: Sand/Aggregate to Elevated Bins (See Also -04 | 0.02 | 0.02 | 0.02 | 0.02
34021 | Mercer | 30510101 | Mineral Prods /Bulk Materials Conveyors /Ammonium Sulfate | 1.78 | 1.78 | 1.78 | 1.78
34021 | Mercer | 30510201 | Mineral Prods /Bulk Materials Storage Bins /Ammonium Sulfate | 5.91 | 5.91 | 5.91 | 5.91
34021 | Mercer | 30700401 | Paper and Paperboard Manufacture / Paper Machine / Pulp Dryer | 0.1 | 0.1 | 0.1 | 0.1
34021 | Mercer | 30700402 | Pulpboard Manuf /Fiberboard: General | 0.01 | 0.01 | 0.01 | 0.01
34021 | Mercer | 30700403 | Pulpboard Manuf /Raw Material Storage and Handling | 0.08 | 0.08 | 0.08 | 0.08
34021 | Mercer | 30700404 | Secondary Fiber Pulping /Stock Preparation and Repulper | 1.64 | 1.64 | 1.64 | 1.64
34021 | Mercer | 30700405 | Pulpboard Manuf /Paper/Board Forming | 0.47 | 0.47 | 0.47 | 0.47
34021 | Mercer | 30700406 | Pulpboard Manuf /Multi-effect Evaporator/Dryer | 0.08 | 0.08 | 0.08 | 0.08
34021 | Mercer | 30701201 | Misc Paper Processes /Cyclones | 0.01 | 0.01 | 0.01 | 0.01
34021 | Mercer | 30788801 | Pulp&Paper&Wood /Fugitive Emissions /Specify in Comments Field | 0.66 | 0.83275 | 0.83275 | 0.83275
34021 | Mercer | 30805001 | Vinyl Floor Tile Manuf /Tile Chip Bin Tipper | 0.77 | 0.77 | 0.77 | 0.77
34021 | Mercer | 30805002 | Vinyl Floor Tile Manuf /Tile Chip Receiving Hopper | 0.03 | 0.03 | 0.03 | 0.03
34021 | Mercer | 30805003 | Vinyl Floor Tile Manuf /Tile Chip Belt Conveyors | 0.22 | 0.22 | 0.22 | 0.22
34021 | Mercer | 30805004 | Vinyl Floor Tile Manuf /Scrap Hopper | 0.34 | 0.34 | 0.34 | 0.34
34021 | Mercer | 30805005 | Vinyl Floor Tile Manuf /Weigh Scales | 0.01 | 0.01 | 0.01 | 0.01
34021 | Mercer | 30805006 | Vinyl Floor Tile Manuf /Mixer | 0.68 | 0.68 | 0.68 | 0.68
34021 | Mercer | 30805007 | Vinyl Floor Tile Manuf /Mill | 7.55 | 7.55 | 7.55 | 7.55
34021 | Mercer | 30805008 | Vinyl Floor Tile Manuf /Blender | 0.96 | 0.96 | 0.96 | 0.96
34021 | Mercer | 30805009 | Vinyl Floor Tile Manuf /Conveyors | 7.18 | 7.18 | 7.18 | 7.18
34021 | Mercer | 30805010 | Vinyl Floor Tile Manuf /Scrap Chopper | 0.21 | 0.21 | 0.21 | 0.21
34021 | Mercer | 30805015 | Vinyl Floor Tile Manuf /PVC Storage | 0.03 | 0.03 | 0.03 | 0.03
34021 | Mercer | 30805016 | Vinyl Floor Tile Manuf /PVC Surge Bins | 0.04 | 0.04 | 0.04 | 0.04
34021 | Mercer | 30805017 | Vinyl Floor Tile Manuf /Limestone Storage | 0.03 | 0.03 | 0.03 | 0.03
34021 | Mercer | 30805099 | Vinyl Floor Tile Manuf /Unspecified | 0.01 | 0.01 | 0.01 | 0.01
34021 | Mercer | 30890003 | Rubber and Plastic Prods /Fuel Fired Equipment /Natural Gas: Process Heater | 0.05 | 0.05 | 0.05 | 0.05
34021 | Mercer | 30901104 | Fabricated Metal /Conversion Coating of Metal Products /Rinsing/Finishing | 0.34 | 0.34 | 0.34 | 0.34
34021 | Mercer | 30990003 | Fabricated Metal /Fuel Fired Equipment /Natural Gas: Process Heaters | 0.05 | 0.05 | 0.05 | 0.05
34021 | Mercer | 39999994 | Misc Manuf / Indus Processes /Other Not Classified | 0.01 | 0.01 | 0.01 | 0.01
34021 | Mercer | 39999998 | Misc Manuf / Indus Processes /Other Not Classified | 12.7 | 12.7388 | 12.7388 | 12.7388
34021 | Mercer | 40201001 | Surface Coating Oven Heater /Natural Gas | 0.27 | 0.27 | 0.27 | 0.27
34021 | Mercer | 40500101 | Print-Publish /Drying /Dryer | 0.01 | 0.01 | 0.01 | 0.01
34021 | Mercer | 50100515 | Waste Disp-Govt /Other Incineration /Sludge: Multiple Hearth | 4.92 | 4.92 | 4.92 | 4.92
34021 | Mercer | 50180001 | Waste Disp-Govt /Equipment Leaks /Equipment Leaks | 0.09 | 0.09 | 0.09 | 0.09
34023 | Middlesex | 10100401 | Ext Comb /Electric Gen /Residual Oil /Grade 6 Oil: Normal Firing | 9.89 | 13.4069 | 13.4069 | 13.4069
34023 | Middlesex | 10100601 | Ext Comb /Electric Gen /Natural Gas /Boilers : 100 Million Btu/hr except Tangent | 5.63 | 7.632 | 7.632 | 7.632
34023 | Middlesex | 10100701 | Ext Comb /Electric Gen /Process Gas /Boilers : 100 Million Btu/hr | 3.21 | 3.21 | 3.21 | 3.21
34023 | Middlesex | 10200401 | Ext Comb /Industrial /Residual Oil /Grade 6 Oil | 0.34 | 0.35884 | 0.35884 | 0.35884
34023 | Middlesex | 10200402 | Ext Comb /Industrial /Residual Oil /10-100 Million Btu/hr ** | 1.86 | 1.86 | 1.86 | 1.86
34023 | Middlesex | 10200501 | Ext Comb /Industrial /Distillate Oil /Grades 1 and 2 Oil | 0.02 | 0.02 | 0.02 | 0.02
34023 | Middlesex | 10200502 | Ext Comb /Industrial /Distillate Oil /10-100 Million Btu/hr ** | 0.27 | 0.27307 | 0.27307 | 0.27307
34023 | Middlesex | 10200601 | Ext Comb /Industrial /Natural Gas /> 100 Million Btu/hr | 1.61 | 1.6503 | 1.6503 | 1.6503
34023 | Middlesex | 10200602 | Ext Comb /Industrial /Natural Gas /10-100 Million Btu/hr | 7.86 | 8.2113 | 8.2113 | 8.2113
34023 | Middlesex | 10200603 | Ext Comb /Industrial /Natural Gas /< 10 Million Btu/hr | 0.21 | 0.21 | 0.21 | 0.21
34023 | Middlesex | 10200701 | Ext Comb /Industrial /Process Gas /Petroleum Refinery Gas | 2.25 | 2.7889 | 2.7889 | 2.7889
34023 | Middlesex | 10300401 | Ext Comb /Comm-Inst /Residual Oil /Grade 6 Oil | 0.01 | 0.010366 | 0.010366 | 0.010366
34023 | Middlesex | 10300501 | Ext Comb /Comm-Inst /Distillate Oil /Grades 1 and 2 Oil | 0.05 | 0.055684 | 0.055684 | 0.055684
34023 | Middlesex | 10300601 | Ext Comb /Comm-Inst /Natural Gas /> 100 Million Btu/hr | 1.52 | 1.6233 | 1.6233 | 1.6233
34023 | Middlesex | 10300602 | Ext Comb /Comm-Inst /Natural Gas /10-100 Million Btu/hr | 2.18 | 2.2147 | 2.2147 | 2.2147
34023 | Middlesex | 10300603 | Ext Comb /Comm-Inst /Natural Gas /< 10 Million Btu/hr | 0.29 | 0.29499 | 0.29499 | 0.29499
34023 | Middlesex | 10500106 | Ext Comb /Space Heater /Industrial /Natural Gas | 0.1 | 0.1 | 0.1 | 0.1
34023 | Middlesex | 20100101 | Int Comb /Electric Gen /Distillate Oil (Diesel) /Turbine | 3.68 | 4.9624 | 4.9624 | 4.9624
34023 | Middlesex | 20100102 | Int Comb /Electric Gen /Distillate Oil (Diesel) /Reciprocating | 0.02 | 0.02 | 0.016972 | 0.017578
34023 | Middlesex | 20100201 | Int Comb /Electric Gen /Natural Gas /Turbine | 86.93 | 94.7406 | 94.7406 | 94.7406
34023 | Middlesex | 20100801 | Int Comb /Electric Gen /Landfill Gas /Turbine | 23.85 | 28.5281 | 28.5281 | 28.5281
34023 | Middlesex | 20200101 | Int Comb /Industrial /Distillate Oil (Diesel) /Turbine | 0.07 | 0.080313 | 0.080313 | 0.080313
34023 | Middlesex | 20200102 | Int Comb /Industrial /Distillate Oil (Diesel) /Reciprocating | 0.01 | 0.01 | 0.008486 | 0.0087888
34023 | Middlesex | 20200201 | Int Comb /Industrial /Natural Gas /Turbine | 5.49 | 7.4422 | 7.4422 | 7.4422
34023 | Middlesex | 20200202 | Int Comb /Industrial /Natural Gas /Reciprocating | 0.44 | 0.47278 | 0.47278 | 0.47278
34023 | Middlesex | 20300101 | Int Comb /Comm-Inst /Distillate Oil (Diesel) /Reciprocating | 0.17 | 0.17443 | 0.14802 | 0.1533
34023 | Middlesex | 20300102 | Int Comb /Comm-Inst /Distillate Oil (Diesel) /Turbine | 0.08 | 0.089095 | 0.089095 | 0.089095
34023 | Middlesex | 20300202 | Int Comb /Comm-Inst /Natural Gas /Turbine | 7.41 | 8.2524 | 8.2524 | 8.2524
34023 | Middlesex | 2102006001 | Stationary Fuel Comb /Industrial /Natural Gas /All Boiler Types | 0.01 | 0.01 | 0.01 | 0.01
34023 | Middlesex | 2399000000 | Industrial Processes:NEC | 3.7713 | 3.7713 | 3.7713 | 3.7713
34023 | Middlesex | 2820010000 | Cooling Towers /Process Cooling Towers /Total | 6.72 | 6.72 | 6.72 | 6.72
34023 | Middlesex | 30100999 | Chem Manuf /Cleaning Chemicals /Other Not Classified | 0.03 | 0.03 | 0.03 | 0.03
34023 | Middlesex | 30101705 | Chem Manuf /Phosphoric Acid: Thermal Process /Absorber with Glass Mist Elim | 0.01 | 0.01 | 0.01 | 0.01
34023 | Middlesex | 30101706 | Chem Manuf /Phosphoric Acid: Thermal Process /Absorber with Wire Mist Elimi | 0.11 | 0.11 | 0.11 | 0.11
34023 | Middlesex | 30107001 | Chem Manuf /Inorganic Chem Manuf /Fugitive Leaks | 1.07 | 1.07 | 1.07 | 1.07
34023 | Middlesex | 30107002 | Chem Manuf /Inorganic Chem Manuf /Storage/Transfer | 0.07 | 0.07 | 0.07 | 0.07
34023 | Middlesex | 30113701 | Chem Manuf /Esters Production /Ethyl Acrylate | 0.07 | 0.07 | 0.07 | 0.07
34023 | Middlesex | 30180001 | Chem Manuf /General Processes /Fugitive Leaks | 0.83 | 0.83 | 0.83 | 0.83
34023 | Middlesex | 30190002 | Chem Manuf /Fuel Fired Equipment /Residual Oil: Process Heaters | 0.27 | 0.27 | 0.27 | 0.27
34023 | Middlesex | 30190003 | Chem Manuf /Fuel Fired Equipment /Natural Gas: Process Heaters | 0.86 | 0.86 | 0.86 | 0.86
34023 | Middlesex | 30190099 | Chem Manuf /Fuel Fired Equipment /Specify in Comments Field | 0.29 | 0.29 | 0.29 | 0.29
34023 | Middlesex | 30199999 | Chem Manuf /Other Not Classified /Specify in Comments Field | 1.24 | 1.24 | 1.24 | 1.24
34023 | Middlesex | 30390001 | Primary Metals /Fuel Fired Equipment /Distillate Oil (No. 2): Process Heate | 13.96 | 13.96 | 13.96 | 13.96
34023 | Middlesex | 30399999 | Primary Metals /Other Not Classified | 1.65 | 1.65 | 1.65 | 1.65
34023 | Middlesex | 30400715 | Secondary Metals /Steel Foundries /Finishing | 11.2 | 11.2 | 11.2 | 11.2
34023 | Middlesex | 30400740 | Secondary Metals /Steel Foundries /Reheating Furnace: Natural Gas | 2.2 | 2.2 | 2.2 | 2.2
34023 | Middlesex | 30400805 | Secondary Metals /Zinc /Galvanizing Kettle | 1.32 | 1.32 | 1.32 | 1.32
34023 | Middlesex | 30400867 | Secondary Metals /Zinc /Kettle (Pot) Melting Furnace | 0.08 | 0.08 | 0.08 | 0.08
34023 | Middlesex | 30499999 | Secondary Metals /Other Not Classified /Specify in Comments Field | 0.37 | 0.37 | 0.37 | 0.37
34023 | Middlesex | 30600105 | Petrol Indus /Process Heaters /Natural Gas-fired | 0.33 | 0.40904 | 0.40904 | 0.40904
34023 | Middlesex | 30600106 | Petrol Indus /Process Heaters /Process Gas-fired | 5.62 | 6.966 | 6.966 | 6.966
34023 | Middlesex | 30600201 | Petrol Indus /Catalytic Cracking Units /Fluid Catalytic Cracking Unit | 64.48 | 79.9235 | 79.9235 | 79.9235
34023 | Middlesex | 30701301 | Misc Paper Products /Shredding Newspaper for Insulation Manufacturing | 0.1 | 0.1 | 0.1 | 0.1
34023 | Middlesex | 30899999 | Rubber and Plastic Prods /Other Not Specified /Other Not Classified | 0.01 | 0.013073 | 0.013073 | 0.013073
34023 | Middlesex | 30900198 | Fabricated Metal /General Processes /Other Not Classified | 0.12 | 0.12 | 0.12 | 0.12
34023 | Middlesex | 30900201 | Fabricated Metal /Abrasive Blasting of Metal Parts /General | 0.15 | 0.15 | 0.15 | 0.15
34023 | Middlesex | 30901103 | Fabricated Metal /Conversion Coating of Metal Products /Anodizing Kettle | 0.22 | 0.22 | 0.22 | 0.22
34023 | Middlesex | 30901199 | Fabricated Metal /Conversion Coating of Metal Products /Other Not Classifie | 0.05 | 0.05 | 0.05 | 0.05
34023 | Middlesex | 30988806 | Fabricated Metal /Fugitive Emissions /Other Not Classified | 1.43 | 1.43 | 1.43 | 1.43
34023 | Middlesex | 30990003 | Fabricated Metal /Fuel Fired Equipment /Natural Gas: Process Heaters | 0.01 | 0.01 | 0.01 | 0.01
34023 | Middlesex | 39000199 | In-Process Fuel Use /Anthracite Coal /General | 0.07 | 0.07 | 0.0091 | 0.02128
34023 | Middlesex | 39900601 | Misc Manuf /Process Heater-Furnace /Natural Gas | 0.1 | 0.1 | 0.1 | 0.1
34023 | Middlesex | 39999998 | Misc Manuf / Indus Processes /Other Not Classified | 167.92 | 182.668 | 182.668 | 182.668
34023 | Middlesex | 40200801 | Surface Coating Oven - General /General | 0.03 | 0.03 | 0.03 | 0.03
34023 | Middlesex | 40200842 | Surface Coating Oven - General /Two Piece Can Over Varnish Oven | 0.13 | 0.13 | 0.13 | 0.13
34023 | Middlesex | 40200843 | Surface Coating Oven - General /Two Piece Can Interior Body Coat Oven | 0.09 | 0.09 | 0.09 | 0.09
34023 | Middlesex | 40201001 | Surface Coating Oven Heater /Natural Gas | 0.15 | 0.15 | 0.15 | 0.15
34023 | Middlesex | 40201801 | Metal Coil Coating /Prime Coating Application | 0.07 | 0.07 | 0.07 | 0.07
34023 | Middlesex | 40202501 | Surface Coating /Misc Metal Parts /Coating Operation | 1 | 1 | 1 | 1
34023 | Middlesex | 40202606 | Surface Coating /Steel Drums /Interior Coating | 0.06 | 0.06 | 0.06 | 0.06
34023 | Middlesex | 40202607 | Surface Coating /Steel Drums /Exterior Coating | 0.09 | 0.09 | 0.09 | 0.09
34023 | Middlesex | 40290011 | Surface Coating /Fuel Fired Equipment /Distillate Oil: Incinerator/Afterbur | 0.11 | 0.11 | 0.11 | 0.11
34023 | Middlesex | 40400150 | Petrol Prod Stor-Bulk Terminals /Miscellaneous Losses/Leaks: Loading Racks | 0.58 | 0.62321 | 0.62321 | 0.62321
34023 | Middlesex | 40600299 | Petrol Trans & Marketg /Marine Vessels /Not Classified ** | 1.39 | 1.4551 | 1.4551 | 1.4551
34023 | Middlesex | 50100410 | Waste Disp-Govt /Landfill Dump /Waste Gas Destruction: Waste Gas Flares | 0.4 | 0.47846 | 0.47846 | 0.47846
34023 | Middlesex | 50100799 | Waste Disp-Govt /Sewage Treatment /Other Not Classified | 0.47 | 0.47 | 0.47 | 0.47
34023 | Middlesex | 50300601 | Waste Disp-Indus /Landfill Dump /Waste Gas Flares | 0.74 | 0.74 | 0.74 | 0.74
34025 | Monmouth | 10200501 | Ext Comb /Industrial /Distillate Oil /Grades 1 and 2 Oil | 0.36 | 0.36 | 0.36 | 0.36
34025 | Monmouth | 10200502 | Ext Comb /Industrial /Distillate Oil /10-100 Million Btu/hr ** | 0.01 | 0.01 | 0.01 | 0.01
34025 | Monmouth | 10200503 | Ext Comb /Industrial /Distillate Oil /< 10 Million Btu/hr ** | 0.04 | 0.04 | 0.04 | 0.04
34025 | Monmouth | 10200601 | Ext Comb /Industrial /Natural Gas /> 100 Million Btu/hr | 3.42 | 3.42 | 3.42 | 3.42
34025 | Monmouth | 10200603 | Ext Comb /Industrial /Natural Gas /< 10 Million Btu/hr | 0.12 | 0.12 | 0.12 | 0.12
34025 | Monmouth | 10300501 | Ext Comb /Comm-Inst /Distillate Oil /Grades 1 and 2 Oil | 0.01 | 0.012176 | 0.012176 | 0.012176
34025 | Monmouth | 10300502 | Ext Comb /Comm-Inst /Distillate Oil /10-100 Million Btu/hr ** | 0.01 | 0.01 | 0.01 | 0.01
34025 | Monmouth | 10300503 | Ext Comb /Comm-Inst /Distillate Oil /< 10 Million Btu/hr ** | 0.02 | 0.02 | 0.02 | 0.02
34025 | Monmouth | 10300602 | Ext Comb /Comm-Inst /Natural Gas /10-100 Million Btu/hr | 0.47 | 0.47 | 0.47 | 0.47
34025 | Monmouth | 10300603 | Ext Comb /Comm-Inst /Natural Gas /< 10 Million Btu/hr | 0.39 | 0.42482 | 0.42482 | 0.42482
34025 | Monmouth | 20100101 | Int Comb /Electric Gen /Distillate Oil (Diesel) /Turbine | 0.12 | 0.12 | 0.12 | 0.12
34025 | Monmouth | 20100102 | Int Comb /Electric Gen /Distillate Oil (Diesel) /Reciprocating | 0.01 | 0.01 | 0.008486 | 0.0087888
34025 | Monmouth | 20200101 | Int Comb /Industrial /Distillate Oil (Diesel) /Turbine | 0.01 | 0.01 | 0.01 | 0.01
34025 | Monmouth | 20200102 | Int Comb /Industrial /Distillate Oil (Diesel) /Reciprocating | 0.03 | 0.03 | 0.025458 | 0.026366
34025 | Monmouth | 20300101 | Int Comb /Comm-Inst /Distillate Oil (Diesel) /Reciprocating | 0.11 | 0.11134 | 0.094481 | 0.097853
34025 | Monmouth | 2399000000 | Industrial Processes:NEC | 3.0523 | 3.0523 | 3.0523 | 3.0523
34025 | Monmouth | 30200201 | Coffee Roasting /Direct Fired Roaster ** (use 302002-24 or -25) | 5.52 | 5.52 | 5.52 | 5.52
34025 | Monmouth | 30200202 | Coffee Roasting /Indirect Fired Roaster ** (use 302002-20 or -21) | 0.02 | 0.02 | 0.02 | 0.02
34025 | Monmouth | 30200299 | Coffee Roasting /Other Not Classified | 0.21 | 0.21 | 0.21 | 0.21
34025 | Monmouth | 30200301 | Instant Coffee Products /Spray Drying (Instant Coffee) Ground Coffee after | 1.64 | 1.64 | 1.64 | 1.64
34025 | Monmouth | 30290001 | Food&Agric /Fuel Fired Equipment /Distillate Oil (No. 2): Process Heaters | 0.07 | 0.07 | 0.07 | 0.07
34025 | Monmouth | 30290003 | Food&Agric /Fuel Fired Equipment /Natural Gas: Process Heaters | 0.1 | 0.1 | 0.1 | 0.1
34025 | Monmouth | 30299999 | Food&Agric /Other Not Specified /Other Not Classified | 0.02 | 0.02 | 0.02 | 0.02
34025 | Monmouth | 30500201 | Asphalt Concrete /Rotary Dryer: Conventional Plant (see 3-05-002-50 to -53 | 1.78 | 1.9126 | 1.9126 | 1.9126
34025 | Monmouth | 39999998 | Misc Manuf / Indus Processes /Other Not Classified | 14.13 | 14.1392 | 14.1392 | 14.1392
34025 | Monmouth | 50100401 | Waste Disp-Govt /Landfill Dump /Unpaved Road Traffic | 0.89132 | 1.0106 | 1.0106 | 1.0106
34025 | Monmouth | 50100410 | Waste Disp-Govt /Landfill Dump /Waste Gas Destruction: Waste Gas Flares | 0.71 | 0.80499 | 0.80499 | 0.80499
34027 | Morris | 10100501 | Ext Comb /Electric Gen /Distillate Oil /Grades 1 and 2 Oil | 0.07 | 0.07 | 0.07 | 0.07
34027 | Morris | 10200402 | Ext Comb /Industrial /Residual Oil /10-100 Million Btu/hr ** | 1.15 | 1.6717 | 1.6717 | 1.6717
34027 | Morris | 10200501 | Ext Comb /Industrial /Distillate Oil /Grades 1 and 2 Oil | 0.33 | 0.37065 | 0.37065 | 0.37065
34027 | Morris | 10200502 | Ext Comb /Industrial /Distillate Oil /10-100 Million Btu/hr ** | 2.6 | 3.7795 | 3.7795 | 3.7795
34027 | Morris | 10200601 | Ext Comb /Industrial /Natural Gas /> 100 Million Btu/hr | 1.75 | 2.3167 | 2.3167 | 2.3167
34027 | Morris | 10200602 | Ext Comb /Industrial /Natural Gas /10-100 Million Btu/hr | 0.23 | 0.3285 | 0.3285 | 0.3285
34027 | Morris | 10200603 | Ext Comb /Industrial /Natural Gas /< 10 Million Btu/hr | 0.01 | 0.014282 | 0.014282 | 0.014282
34027 | Morris | 10300502 | Ext Comb /Comm-Inst /Distillate Oil /10-100 Million Btu/hr ** | 0.03 | 0.03 | 0.03 | 0.03
34027 | Morris | 10300503 | Ext Comb /Comm-Inst /Distillate Oil /< 10 Million Btu/hr ** | 0.04 | 0.04175 | 0.04175 | 0.04175
34027 | Morris | 10300601 | Ext Comb /Comm-Inst /Natural Gas /> 100 Million Btu/hr | 0.06 | 0.063324 | 0.063324 | 0.063324
34027 | Morris | 10300602 | Ext Comb /Comm-Inst /Natural Gas /10-100 Million Btu/hr | 1.49 | 1.49 | 1.49 | 1.49
34027 | Morris | 10300903 | Ext Comb /Comm-Inst /Wood-fired Boiler - Wet Wood (:=20% moisture) | 0.07 | 0.07 | 0.07 | 0.07
34027 | Morris | 20100101 | Int Comb /Electric Gen /Distillate Oil (Diesel) /Turbine | 0.05 | 0.05277 | 0.05277 | 0.05277
34027 | Morris | 20100102 | Int Comb /Electric Gen /Distillate Oil (Diesel) /Reciprocating | 0.07 | 0.07 | 0.059402 | 0.061522
34027 | Morris | 20200101 | Int Comb /Industrial /Distillate Oil (Diesel) /Turbine | 0.04 | 0.04 | 0.04 | 0.04
34027 | Morris | 20200102 | Int Comb /Industrial /Distillate Oil (Diesel) /Reciprocating | 0.04 | 0.05713 | 0.04848 | 0.05021
34027 | Morris | 20200107 | Int Comb /Industrial /Distillate Oil (Diesel) /Reciprocating: Exhaust | 0.07 | 0.07 | 0.059402 | 0.061522
34027 | Morris | 20200201 | Int Comb /Industrial /Natural Gas /Turbine | 11.18 | 11.18 | 11.18 | 11.18
34027 | Morris | 20300101 | Int Comb /Comm-Inst /Distillate Oil (Diesel) /Reciprocating | 0.11 | 0.11 | 0.093346 | 0.096677
34027 | Morris | 2399000000 | Industrial Processes: NEC /Industrial Processes: NEC /Total | 2.3031 | 2.3031 | 2.3031 | 2.3031
34027 | Morris | 30106001 | Chem Manuf /Pharmaceutical Preparations /Vacuum Dryers | 0.02 | 0.02 | 0.02 | 0.02
34027 | Morris | 30500201 | Asphalt Concrete /Rotary Dryer: Conventional Plant (see 3-05-002-50 to -53 | 0.34 | 0.3995 | 0.3995 | 0.3995
34027 | Morris | 30500205 | Asphalt Concrete /Drum Dryer: Drum Mix Plant (see 3-05-002-55 thru -63 for | 0.43 | 0.50525 | 0.50525 | 0.50525
34027 | Morris | 30502099 | Stone Quarrying & Processing /Not Classified ** | 1.13 | 1.3278 | 1.3278 | 1.3278
34027 | Morris | 30588801 | Mineral Prods /Fugitive Emissions /Specify in Comments Field | 0.08 | 0.094001 | 0.094001 | 0.094001
34027 | Morris | 30702001 | Furniture Manuf /Rough-end | 0.02 | 0.02 | 0.02 | 0.02
34027 | Morris | 30800699 | Rubber and Plastic Prods /Other Fabricated Plastics /Other Not Classified | 0.04 | 0.04 | 0.04 | 0.04
34027 | Morris | 30900500 | Fabricated Metal /Welding /General | 0.12 | 0.12 | 0.12 | 0.12
34027 | Morris | 39999998 | Misc Manuf / Indus Processes /Other Not Classified | 8 | 8.3422 | 8.3422 | 8.3422
34031 | Passaic | 10200502 | Ext Comb /Industrial /Distillate Oil /10-100 Million Btu/hr ** | 0.53 | 0.74372 | 0.74372 | 0.74372
34031 | Passaic | 10200603 | Ext Comb /Industrial /Natural Gas /< 10 Million Btu/hr | 0.02 | 0.02 | 0.02 | 0.02
34031 | Passaic | 10300601 | Ext Comb /Comm-Inst /Natural Gas /> 100 Million Btu/hr | 0.12 | 0.12 | 0.12 | 0.12
34031 | Passaic | 10300602 | Ext Comb /Comm-Inst /Natural Gas /10-100 Million Btu/hr | 0.45 | 0.45 | 0.45 | 0.45
34031 | Passaic | 10500206 | Ext Comb /Space Heater /Comm-Inst /Natural Gas | 0.01 | 0.01 | 0.01 | 0.01
34031 | Passaic | 20300201 | Int Comb /Comm-Inst /Natural Gas /Reciprocating | 0.11 | 0.11 | 0.11 | 0.11
34031 | Passaic | 2399000000 | Industrial Processes:NEC | 2.3962 | 2.3962 | 2.3962 | 2.3962
34031 | Passaic | 30901001 | Electroplating Operations /Other Not Classified | 0.24 | 0.24 | 0.24 | 0.24
34031 | Passaic | 39000199 | In-Process Fuel Use /Anthracite Coal /General | 0.06 | 0.06 | 0.0078 | 0.01824
34031 | Passaic | 39999998 | Misc Manuf / Indus Processes /Other Not Classified | 0.34 | 0.34403 | 0.34403 | 0.34403
34031 | Passaic | 40201001 | Surface Coating Oven Heater /Natural Gas | 0.01 | 0.01 | 0.01 | 0.01
34031 | Passaic | 40201301 | Paper Coating /Coating Operation | 1.76 | 1.76 | 1.76 | 1.76
34031 | Passaic | 40290011 | Surface Coating /Fuel Fired Equipment /Distillate Oil: Incinerator/Afterbur | 0.04 | 0.04 | 0.04 | 0.04
34035 | Somerset | 10200402 | Ext Comb /Industrial /Residual Oil /10-100 Million Btu/hr ** | 0.01 | 0.014537 | 0.014537 | 0.014537
34035 | Somerset | 10200502 | Ext Comb /Industrial /Distillate Oil /10-100 Million Btu/hr ** | 0.14 | 0.15315 | 0.15315 | 0.15315
34035 | Somerset | 10200602 | Ext Comb /Industrial /Natural Gas /10-100 Million Btu/hr | 1.7 | 2.0372 | 2.0372 | 2.0372
34035 | Somerset | 10200603 | Ext Comb /Industrial /Natural Gas /< 10 Million Btu/hr | 0.5 | 0.50682 | 0.50682 | 0.50682
34035 | Somerset | 10300601 | Ext Comb /Comm-Inst /Natural Gas /> 100 Million Btu/hr | 0.11 | 0.12251 | 0.12251 | 0.12251
34035 | Somerset | 10500106 | Ext Comb /Space Heater /Industrial /Natural Gas | 0.04 | 0.04 | 0.04 | 0.04
34035 | Somerset | 20100101 | Int Comb /Electric Gen /Distillate Oil (Diesel) /Turbine | 0.03 | 0.031099 | 0.031099 | 0.031099
34035 | Somerset | 20100201 | Int Comb /Electric Gen /Natural Gas /Turbine | 2.08 | 3.0236 | 3.0236 | 3.0236
34035 | Somerset | 20200101 | Int Comb /Industrial /Distillate Oil (Diesel) /Turbine | 0.59 | 0.65351 | 0.65351 | 0.65351
34035 | Somerset | 20200201 | Int Comb /Industrial /Natural Gas /Turbine | 1.3 | 1.3 | 1.3 | 1.3
34035 | Somerset | 20200254 | Int Comb /Industrial /Natural Gas /4-cycle Lean Burn | 0.39 | 0.43434 | 0.43434 | 0.43434
34035 | Somerset | 20200401 | Int Comb /Industrial /Large Bore Engine /Diesel | 0.01 | 0.010939 | 0.010939 | 0.010939
34035 | Somerset | 20300101 | Int Comb /Comm-Inst /Distillate Oil (Diesel) /Reciprocating | 0.13 | 0.13939 | 0.11829 | 0.12251
34035 | Somerset | 20300201 | Int Comb /Comm-Inst /Natural Gas /Reciprocating | 0.01 | 0.01 | 0.01 | 0.01
34035 | Somerset | 2399000000 | Industrial Processes:NEC | 1.5087 | 1.5087 | 1.5087 | 1.5087
34035 | Somerset | 30201410 | Starch Manuf /Modified Starch Drying: Flash Dryers | 0.02 | 0.029073 | 0.029073 | 0.029073
34035 | Somerset | 30201411 | Starch Manuf /Modified Starch Drying: Spray Dryers | 0.02 | 0.029073 | 0.029073 | 0.029073
34035 | Somerset | 30490003 | Secondary Metals /Fuel Fired Equipment /Natural Gas: Process Heaters | 0.06 | 0.06 | 0.06 | 0.06
34035 | Somerset | 30500101 | Asphalt Roofing Manufacture /Asphalt Blowing: Saturant (Use 3-05-050-10 for | 24.04 | 27.2562 | 27.2562 | 27.2562
34035 | Somerset | 30500201 | Asphalt Concrete /Rotary Dryer: Conventional Plant (see 3-05-002-50 to -53 | 2.56 | 2.9025 | 2.9025 | 2.9025
34035 | Somerset | 30501106 | Concrete Batching /Transfer: Sand/Aggregate to Elevated Bins (See Also -04 | 0.24 | 0.27211 | 0.27211 | 0.27211
34035 | Somerset | 30502001 | Stone Quarrying & Processing /Primary Crushing | 2.23 | 2.5283 | 2.5283 | 2.5283
34035 | Somerset | 30502099 | Stone Quarrying & Processing /Not Classified ** | 0.23 | 0.26077 | 0.26077 | 0.26077
34035 | Somerset | 30703096 | Misc Wood Working Ops /Sanding/Planning Operations: Specify | 0.02 | 0.029073 | 0.029073 | 0.029073
34035 | Somerset | 30800801 | Plastic Foam Products /Expansion Process via Steam | 0.74 | 0.74 | 0.74 | 0.74
34035 | Somerset | 30800901 | Plastic Misc Products /Polystyrene: General | 0.01 | 0.01 | 0.01 | 0.01
34035 | Somerset | 31499999 | Transport Equipt /Other Not Classified | 0.36 | 0.36 | 0.36 | 0.36
34035 | Somerset | 39999998 | Misc Manuf / Indus Processes /Other Not Classified | 32.67 | 35.7058 | 35.7058 | 35.7058
34035 | Somerset | 40400401 | Petrol Prod Stor-Underground Tanks /Gasoline RVP 13: Breathing Loss | 0.01 | 0.011137 | 0.011137 | 0.011137
34035 | Somerset | 50100506 | Waste Disp-Govt /Other Incineration /Sludge | 0.09 | 0.09 | 0.09 | 0.09
34039 | Union | 10200402 | Ext Comb /Industrial /Residual Oil /10-100 Million Btu/hr ** | 2.92 | 3.3465 | 3.3465 | 3.3465
34039 | Union | 10200501 | Ext Comb /Industrial /Distillate Oil /Grades 1 and 2 Oil | 0.38 | 0.3975 | 0.3975 | 0.3975
34039 | Union | 10200502 | Ext Comb /Industrial /Distillate Oil /10-100 Million Btu/hr ** | 0.63 | 0.65275 | 0.65275 | 0.65275
34039 | Union | 10200503 | Ext Comb /Industrial /Distillate Oil /< 10 Million Btu/hr ** | 0.03 | 0.03 | 0.03 | 0.03
34039 | Union | 10200601 | Ext Comb /Industrial /Natural Gas /> 100 Million Btu/hr | 2.18 | 2.18 | 2.18 | 2.18
34039 | Union | 10200602 | Ext Comb /Industrial /Natural Gas /10-100 Million Btu/hr | 8.15 | 8.4888 | 8.4888 | 8.4888
34039 | Union | 10200603 | Ext Comb /Industrial /Natural Gas /< 10 Million Btu/hr | 0.04 | 0.04 | 0.04 | 0.04
34039 | Union | 10200701 | Ext Comb /Industrial /Process Gas /Petroleum Refinery Gas | 43.23 | 53.5839 | 53.5839 | 53.5839
34039 | Union | 10200799 | Ext Comb /Industrial /Process Gas /Other: Specify in Comments | 0.08 | 0.08 | 0.08 | 0.08
34039 | Union | 10201301 | Ext Comb /Industrial /Liquid Waste /Specify Waste Material in Comments | 0.65 | 0.65 | 0.65 | 0.65
34039 | Union | 10300501 | Ext Comb /Comm-Inst /Distillate Oil /Grades 1 and 2 Oil | 0.04 | 0.04 | 0.04 | 0.04
34039 | Union | 10300502 | Ext Comb /Comm-Inst /Distillate Oil /10-100 Million Btu/hr ** | 0.12 | 0.12401 | 0.12401 | 0.12401
34039 | Union | 10300503 | Ext Comb /Comm-Inst /Distillate Oil /< 10 Million Btu/hr ** | 0.03 | 0.03 | 0.03 | 0.03
34039 | Union | 10300504 | Ext Comb /Comm-Inst /Distillate Oil /Grade 4 Oil | 0.02 | 0.02 | 0.02 | 0.02
34039 | Union | 10300601 | Ext Comb /Comm-Inst /Natural Gas /> 100 Million Btu/hr | 0.05 | 0.05 | 0.05 | 0.05
34039 | Union | 10300602 | Ext Comb /Comm-Inst /Natural Gas /10-100 Million Btu/hr | 0.85 | 0.9383 | 0.9383 | 0.9383
34039 | Union | 10300603 | Ext Comb /Comm-Inst /Natural Gas /< 10 Million Btu/hr | 0.06 | 0.06 | 0.06 | 0.06
34039 | Union | 10300701 | Ext Comb /Comm-Inst /Process Gas /POTW Digester Gas-fired Boiler | 0.42 | 0.42 | 0.42 | 0.42
34039 | Union | 10500106 | Ext Comb /Space Heater /Industrial /Natural Gas | 0.32 | 0.32 | 0.32 | 0.32
34039 | Union | 20100101 | Int Comb /Electric Gen /Distillate Oil (Diesel) /Turbine | 3.67 | 4.5232 | 4.5232 | 4.5232
34039 | Union | 20100102 | Int Comb /Electric Gen /Distillate Oil (Diesel) /Reciprocating | 0.01 | 0.01 | 0.008486 | 0.0087888
34039 | Union | 20100201 | Int Comb /Electric Gen /Natural Gas /Turbine | 369.73 | 347.4658 | 347.4658 | 347.4658
34039 | Union | 20200101 | Int Comb /Industrial /Distillate Oil (Diesel) /Turbine | 0.61 | 0.68875 | 0.68875 | 0.68875
34039 | Union | 20200102 | Int Comb /Industrial /Distillate Oil (Diesel) /Reciprocating | 0.25 | 0.25247 | 0.21425 | 0.22189
34039 | Union | 20200107 | Int Comb /Industrial /Distillate Oil (Diesel) /Reciprocating: Exhaust | 0.05 | 0.056689 | 0.048106 | 0.049823
34039 | Union | 20200201 | Int Comb /Industrial /Natural Gas /Turbine | 19.43 | 19.43 | 19.43 | 19.43
34039 | Union | 20200202 | Int Comb /Industrial /Natural Gas /Reciprocating | 4.62 | 5.3325 | 5.3325 | 5.3325
34039 | Union | 20200401 | Int Comb /Industrial /Large Bore Engine /Diesel | 0.05 | 0.056689 | 0.056689 | 0.056689
34039 | Union | 20200701 | Int Comb /Industrial /Process Gas /Turbine | 0.06 | 0.06 | 0.06 | 0.06
34039 | Union | 20200712 | Int Comb /Industrial /Process Gas /Reciprocating: Exhaust | 1.63 | 2.0204 | 2.0204 | 2.0204
34039 | Union | 20300101 | Int Comb /Comm-Inst /Distillate Oil (Diesel) /Reciprocating | 2.42 | 2.42 | 2.0536 | 2.1269
34039 | Union | 20300201 | Int Comb /Comm-Inst /Natural Gas /Reciprocating | 0.05 | 0.05 | 0.05 | 0.05
34039 | Union | 20300701 | Int Comb /Comm-Inst /Digester Gas /Turbine | 2.95 | 2.95 | 2.95 | 2.95
34039 | Union | 2390006000 | In-process Fuel Use /Natural Gas /Total | 0.03 | 0.03 | 0.03 | 0.03
34039 | Union | 2399000000 | Industrial Processes:NEC | 2.5372 | 2.5372 | 2.5372 | 2.5372
34039 | Union | 30101802 | Chem Manuf /Plastics Production /Polypropylene and Copolymers | 1.16 | 1.4378 | 1.4378 | 1.4378
34039 | Union | 30101816 | Chem Manuf /Plastics Production /Transferring/Handling/Loading/Packing | 0.1 | 0.12395 | 0.12395 | 0.12395
34039 | Union | 30101820 | Chem Manuf /Plastics Production /Polymer Drying | 0.38 | 0.47101 | 0.47101 | 0.47101
34039 | Union | 30106001 | Chem Manuf /Pharmaceutical Preparations /Vacuum Dryers | 0.27 | 0.27 | 0.27 | 0.27
34039 | Union | 30180001 | Chem Manuf /General Processes /Fugitive Leaks | 0.99 | 0.99 | 0.99 | 0.99
34039 | Union | 30190004 | Chem Manuf /Fuel Fired Equipment /Process Gas: Process Heaters | 0.05 | 0.05 | 0.05 | 0.05
34039 | Union | 30199999 | Chem Manuf /Other Not Classified /Specify in Comments Field | 0.05 | 0.055684 | 0.055684 | 0.055684
34039 | Union | 30600202 | Petrol Indus /Catalytic Cracking Units /Catalyst Handling System | 177.88 | 220.4837 | 220.4837 | 220.4837
34039 | Union | 30600702 | Petrol Indus /Cooling Towers /Cooling Towers | 1.18 | 1.4626 | 1.4626 | 1.4626
34039 | Union | 30600904 | Petrol Indus /Flares /Process Gas | 1.24 | 1.537 | 1.537 | 1.537
34039 | Union | 30603201 | Petrol Indus /Sour Gas Treating Unit /General | 0.13 | 0.16114 | 0.16114 | 0.16114
34039 | Union | 30609904 | Petrol Indus /Incinerators /Process Gas | 0.64 | 0.79329 | 0.79329 | 0.79329
34039 | Union | 30700401 | Paper and Paperboard Manufacture / Paper Machine / Pulp Dryer | 0.31 | 0.31 | 0.31 | 0.31
34039 | Union | 30700404 | Secondary Fiber Pulping /Stock Preparation and Repulper | 0.12 | 0.12 | 0.12 | 0.12
34039 | Union | 30700405 | Pulpboard Manuf /Paper/Board Forming | 0.03 | 0.03 | 0.03 | 0.03
34039 | Union | 30700406 | Pulpboard Manuf /Multi-effect Evaporator/Dryer | 0.71 | 0.71 | 0.71 | 0.71
34039 | Union | 30700407 | Paper and Paperboard Manufacture /Coating Operations: On-Machine | 0.08 | 0.08 | 0.08 | 0.08
34039 | Union | 30703001 | Misc Wood Working Ops /Wood Waste Storage Bin Vent | 0.01 | 0.01 | 0.01 | 0.01
34039 | Union | 38500101 | Industrial Process Cooling Tower /Mechanical Draft | 5.92 | 5.92 | 5.92 | 5.92
34039 | Union | 39000199 | In-Process Fuel Use /Anthracite Coal /General | 0.05 | 0.05 | 0.0065 | 0.0152
34039 | Union | 39999998 | Misc Manuf / Indus Processes /Other Not Classified | 7.61 | 7.7754 | 7.7754 | 7.7754
34039 | Union | 40200201 | Surface Coating Application - General /Paint: Water-base | 0.03 | 0.03 | 0.03 | 0.03
34039 | Union | 40301001 | Petrol Prod Stor-Refinery /Fixed Roof Tanks /Gasoline RVP 13: Breathing Los | 0.41 | 0.41 | 0.41 | 0.41
34039 | Union | 40600131 | Petrol Trans & Marketg /Tank Cars & Trucks /Gasoline: Submerged Loading (No | 0.06 | 0.07437 | 0.07437 | 0.07437
34039 | Union | 40600197 | Petrol Trans & Marketg /Tank Cars & Trucks /Not Classified ** | 0.02 | 0.023084 | 0.023084 | 0.023084
34039 | Union | 40600199 | Petrol Trans & Marketg /Tank Cars & Trucks /Not Classified ** | 0.18 | 0.22311 | 0.22311 | 0.22311
34039 | Union | 40600238 | Petrol Trans & Marketg /Marine Vessels /Gasoline: Barges Loading - Uncleane | 0.09 | 0.11156 | 0.11156 | 0.11156
34039 | Union | 40600299 | Petrol Trans & Marketg /Marine Vessels /Not Classified ** | 0.2 | 0.2479 | 0.2479 | 0.2479
34039 | Union | 50100701 | Waste Disp-Govt /Sewage Treatment /Entire Plant | 2.09 | 2.09 | 2.09 | 2.09
34039 | Union | 50100789 | Waste Disp-Govt /Sewage Treatment /Sludge Digester Gas Flare | 0.04 | 0.04 | 0.04 | 0.04
34039 | Union | 50200104 | Waste Disp-Comm-Inst /Incineration /Conical Design (Tee Pee) Municipal Refu | 26.98 | 30.0473 | 30.0473 | 30.0473
34039 | Union | 50300101 | Waste Disp-Indus /Incineration /Multiple Chamber | 0.07 | 0.07 | 0.07 | 0.07

## North_SO2
New Jersey Point Source SO2 Emissions by County & SCC for the Northern PM2.5 Area - 2007 Actual & 2025 Projected
FIPS | County | SCC | SCC Description | SO2 2007 | SO2 2025 Growth | SO2 2025 Growth & Control | SO2 2025 G&C w RE
|  |  |  | TPY | TPY | TPY | TPY
34003 | Bergen | 10200501 | Ext Comb /Industrial /Distillate Oil /Grades 1 and 2 Oil | 1.41 | 1.41 | 0.010575 | 0.29046
34003 | Bergen | 10200502 | Ext Comb /Industrial /Distillate Oil /10-100 Million Btu/hr ** | 0.419 | 0.419 | 0.0031425 | 0.086314
34003 | Bergen | 10200503 | Ext Comb /Industrial /Distillate Oil /< 10 Million Btu/hr ** | 0.55 | 0.55 | 0.004125 | 0.1133
34003 | Bergen | 10200504 | Ext Comb /Industrial /Distillate Oil /Grade 4 Oil | 2.42 | 2.42 | 2.0166 | 2.0973
34003 | Bergen | 10200601 | Ext Comb /Industrial /Natural Gas /> 100 Million Btu/hr | 0.23 | 0.23 | 0.23 | 0.23
34003 | Bergen | 10200602 | Ext Comb /Industrial /Natural Gas /10-100 Million Btu/hr | 0.111 | 0.11354 | 0.11354 | 0.11354
34003 | Bergen | 10200603 | Ext Comb /Industrial /Natural Gas /< 10 Million Btu/hr | 0.02 | 0.022007 | 0.022007 | 0.022007
34003 | Bergen | 10300501 | Ext Comb /Comm-Inst /Distillate Oil /Grades 1 and 2 Oil | 0.254 | 0.254 | 0.001905 | 0.052324
34003 | Bergen | 10300502 | Ext Comb /Comm-Inst /Distillate Oil /10-100 Million Btu/hr ** | 1.004 | 1.0102 | 0.0075763 | 0.2081
34003 | Bergen | 10300503 | Ext Comb /Comm-Inst /Distillate Oil /< 10 Million Btu/hr ** | 0.075 | 0.076362 | 0.00057271 | 0.01573
34003 | Bergen | 10300602 | Ext Comb /Comm-Inst /Natural Gas /10-100 Million Btu/hr | 0.134 | 0.13549 | 0.13549 | 0.13549
34003 | Bergen | 10300603 | Ext Comb /Comm-Inst /Natural Gas /< 10 Million Btu/hr | 0.025 | 0.0252 | 0.0252 | 0.0252
34003 | Bergen | 10300701 | Ext Comb /Comm-Inst /Process Gas /POTW Digester Gas-fired Boiler | 0.024 | 0.024 | 0.024 | 0.024
34003 | Bergen | 20100101 | Int Comb /Electric Gen /Distillate Oil (Diesel) /Turbine | 5.14 | 6.9736 | 5.9313 | 5.954
34003 | Bergen | 20100102 | Int Comb /Electric Gen /Distillate Oil (Diesel) /Reciprocating | 0.213 | 0.21687 | 0.0016265 | 0.044675
34003 | Bergen | 20100201 | Int Comb /Electric Gen /Natural Gas /Turbine | 11.64 | 15.7792 | 14.7513 | 14.7513
34003 | Bergen | 20100802 | Int Comb /Electric Gen /Landfill Gas /Reciprocating | 2 | 2 | 2 | 2
34003 | Bergen | 20200101 | Int Comb /Industrial /Distillate Oil (Diesel) /Turbine | 0.06 | 0.085695 | 0.00064271 | 0.017653
34003 | Bergen | 20200103 | Int Comb /Industrial /Distillate Oil (Diesel) /Turbine: Cogeneration | 0.01 | 0.013556 | 0.013556 | 0.013556
34003 | Bergen | 20200202 | Int Comb /Industrial /Natural Gas /Reciprocating | 0.073 | 0.073 | 0.073 | 0.073
34003 | Bergen | 20200203 | Int Comb /Industrial /Natural Gas /Turbine: Cogeneration | 0.04 | 0.054224 | 0.054224 | 0.054224
34003 | Bergen | 20200252 | Int Comb /Industrial /Natural Gas /2-cycle Lean Burn | 0.063 | 0.071428 | 0.071428 | 0.071428
34003 | Bergen | 20200253 | Int Comb /Industrial /Natural Gas /4-cycle Rich Burn | 0.035 | 0.039682 | 0.039682 | 0.039682
34003 | Bergen | 20300101 | Int Comb /Comm-Inst /Distillate Oil (Diesel) /Reciprocating | 0.03 | 0.03 | 0.000225 | 0.00618
34003 | Bergen | 20300201 | Int Comb /Comm-Inst /Natural Gas /Reciprocating | 0.011 | 0.011 | 0.011 | 0.011
34003 | Bergen | 20300702 | Int Comb /Comm-Inst /Digester Gas /Reciprocating: POTW Digester Gas | 0.216 | 0.216 | 0.216 | 0.216
34003 | Bergen | 2390006000 | In-process Fuel Use /Natural Gas /Total | 0.001 | 0.001 | 0.001 | 0.001
34003 | Bergen | 2399000000 | Industrial Processes:NEC | 9.1123 | 9.1123 | 9.1123 | 9.1123
34003 | Bergen | 30290003 | Food&Agric /Fuel Fired Equipment /Natural Gas: Process Heaters | 0.038 | 0.038 | 0.038 | 0.038
34003 | Bergen | 30790001 | Pulp&Paper&Wood /Fuel Fired Equipment /Distillate Oil (No. 2): Process Heat | 0.09 | 0.09 | 0.000675 | 0.01854
34003 | Bergen | 30790003 | Pulp&Paper&Wood /Fuel Fired Equipment /Natural Gas: Process Heaters | 1.87 | 1.87 | 1.87 | 1.87
34003 | Bergen | 39000189 | In-Process Fuel Use /Anthracite Coal /General | 0.013 | 0.013 | 0.013 | 0.013
34003 | Bergen | 39999998 | Misc Manuf / Indus Processes /Other Not Classified | 4.454 | 5.0929 | 5.0929 | 5.0929
34003 | Bergen | 40200820 | Surface Coating Oven - General /Prime/Base Coat Oven | 0.001 | 0.001 | 0.001 | 0.001
34003 | Bergen | 40201001 | Surface Coating Oven Heater /Natural Gas | 0.162 | 0.162 | 0.162 | 0.162
34003 | Bergen | 50100761 | Waste Disp-Govt /Sewage Treatment /POTW: Dechlorination | 0.004 | 0.004 | 0.004 | 0.004
34003 | Bergen | 50100771 | Waste Disp-Govt /Sewage Treatment /POTW: Gravity Sludge Thickener | 0.002 | 0.002 | 0.002 | 0.002
34003 | Bergen | 50300601 | Waste Disp-Indus /Landfill Dump /Waste Gas Flares | 3.87 | 3.87 | 3.87 | 3.87
34013 | Essex | 10100401 | Ext Comb /Electric Gen /Residual Oil /Grade 6 Oil: Normal Firing | 0.86 | 0.86 | 0.86 | 0.86
34013 | Essex | 10100601 | Ext Comb /Electric Gen /Natural Gas /Boilers : 100 Million Btu/hr except Ta | 0.31 | 0.32605 | 0.32605 | 0.32605
34013 | Essex | 10200502 | Ext Comb /Industrial /Distillate Oil /10-100 Million Btu/hr ** | 1.616 | 1.6383 | 0.012287 | 0.33749
34013 | Essex | 10200601 | Ext Comb /Industrial /Natural Gas /> 100 Million Btu/hr | 0.52 | 0.52 | 0.52 | 0.52
34013 | Essex | 10200602 | Ext Comb /Industrial /Natural Gas /10-100 Million Btu/hr | 1.432 | 1.4586 | 1.4586 | 1.4586
34013 | Essex | 10200603 | Ext Comb /Industrial /Natural Gas /< 10 Million Btu/hr | 0.004 | 0.004 | 0.004 | 0.004
34013 | Essex | 10300501 | Ext Comb /Comm-Inst /Distillate Oil /Grades 1 and 2 Oil | 0.068 | 0.07049 | 0.00052868 | 0.014521
34013 | Essex | 10300502 | Ext Comb /Comm-Inst /Distillate Oil /10-100 Million Btu/hr ** | 2.292 | 2.5526 | 0.019144 | 0.52583
34013 | Essex | 10300601 | Ext Comb /Comm-Inst /Natural Gas /> 100 Million Btu/hr | 0.036 | 0.040816 | 0.040816 | 0.040816
34013 | Essex | 10300602 | Ext Comb /Comm-Inst /Natural Gas /10-100 Million Btu/hr | 0.144 | 0.15469 | 0.15469 | 0.15469
34013 | Essex | 10300603 | Ext Comb /Comm-Inst /Natural Gas /< 10 Million Btu/hr | 0.014 | 0.015399 | 0.015399 | 0.015399
34013 | Essex | 20100101 | Int Comb /Electric Gen /Distillate Oil (Diesel) /Turbine | 10.454 | 13.2306 | 2.685 | 3.4249
34013 | Essex | 20100102 | Int Comb /Electric Gen /Distillate Oil (Diesel) /Reciprocating | 0.158 | 0.21401 | 0.0016051 | 0.044086
34013 | Essex | 20100201 | Int Comb /Electric Gen /Natural Gas /Turbine | 3.559 | 4.2129 | 2.9194 | 2.9194
34013 | Essex | 20100901 | Int Comb /Electric Gen /Kerosene/Naphtha (Jet Fuel) /Turbine | 0.03 | 0.040668 | 0.040668 | 0.040668
34013 | Essex | 20200101 | Int Comb /Industrial /Distillate Oil (Diesel) /Turbine | 3.397 | 3.4205 | 0.025654 | 0.70463
34013 | Essex | 20200102 | Int Comb /Industrial /Distillate Oil (Diesel) /Reciprocating | 0.131 | 0.1506 | 0.0011295 | 0.031024
34013 | Essex | 20200103 | Int Comb /Industrial /Distillate Oil (Diesel) /Turbine: Cogeneration | 107.35 | 107.35 | 0.80512 | 22.1141
34013 | Essex | 20200401 | Int Comb /Industrial /Large Bore Engine /Diesel | 0.08 | 0.10836 | 0.0008127 | 0.022322
34013 | Essex | 20300101 | Int Comb /Comm-Inst /Distillate Oil (Diesel) /Reciprocating | 0.338 | 0.38212 | 0.0028659 | 0.078716
34013 | Essex | 2399000000 | Industrial Processes:NEC | 8.0677 | 8.0677 | 8.0677 | 8.0677
34013 | Essex | 30190003 | Chem Manuf /Fuel Fired Equipment /Natural Gas: Process Heaters | 0.013 | 0.013 | 0.013 | 0.013
34013 | Essex | 30190013 | Chem Manuf /Fuel Fired Equipment /Natural Gas: Incinerators | 0.001 | 0.001 | 0.001 | 0.001
34013 | Essex | 30490003 | Secondary Metals /Fuel Fired Equipment /Natural Gas: Process Heaters | 0.13 | 0.13 | 0.13 | 0.13
34013 | Essex | 30501501 | Gypsum Manuf /Rotary Ore Dryer | 0.05 | 0.05 | 0.05 | 0.05
34013 | Essex | 30501511 | Gypsum Manuf /Continuous Kettle: Calciner | 0.03 | 0.03 | 0.03 | 0.03
34013 | Essex | 30630007 | Petrol Indus /Re-refining Lube Oils & Greases /Finished Product Storage Tan | 0.015 | 0.017625 | 0.017625 | 0.017625
34013 | Essex | 30902501 | Fabricated Metal /Drum Cleaning-Reclamation /Drum Burning Furnace | 0.24 | 0.24 | 0.24 | 0.24
34013 | Essex | 39999998 | Misc Manuf / Indus Processes /Other Not Classified | 26.769 | 28.7325 | 28.7325 | 28.7325
34013 | Essex | 40500401 | Print-Publish /General /Lithographic: 2752 | 0.005 | 0.005 | 0.005 | 0.005
34013 | Essex | 40600231 | Petrol Trans & Marketg /Marine Vessels /Gasoline: Ship Loading - Cleaned an | 0.003 | 0.0032235 | 0.0032235 | 0.0032235
34013 | Essex | 50100520 | Waste Disp-Govt /Sewage Sludge Incinerator: High Pressure, Wet Oxidation | 3.878 | 3.878 | 3.878 | 3.878
34013 | Essex | 50300112 | Waste Disp-Indus /Incineration /Mass Burn Waterwall Combustor | 126.603 | 138.4947 | 138.4947 | 138.4947
34017 | Hudson | 10100101 | Ext Comb /Electric Gen /Anthracite Coal /Pulverized Coal | 4334.42 | 4183.5822 | 543.8657 | 543.8657
34017 | Hudson | 10100601 | Ext Comb /Electric Gen /Natural Gas /Boilers : 100 Million Btu/hr except Tangent | 6.21 | 8.4183 | 1.3042 | 1.3042
34017 | Hudson | 10200401 | Ext Comb /Industrial /Residual Oil /Grade 6 Oil | 13.26 | 13.26 | 13.26 | 13.26
34017 | Hudson | 10200402 | Ext Comb /Industrial /Residual Oil /10-100 Million Btu/hr ** | 0.04 | 0.04 | 0.04 | 0.04
34017 | Hudson | 10200501 | Ext Comb /Industrial /Distillate Oil /Grades 1 and 2 Oil | 0.001 | 0.001 | 7.5e-06 | 0.000206
34017 | Hudson | 10200502 | Ext Comb /Industrial /Distillate Oil /10-100 Million Btu/hr ** | 0.933 | 1.0575 | 0.0079316 | 0.21785
34017 | Hudson | 10200503 | Ext Comb /Industrial /Distillate Oil /< 10 Million Btu/hr ** | 0.028 | 0.028 | 0.00021 | 0.005768
34017 | Hudson | 10200601 | Ext Comb /Industrial /Natural Gas /> 100 Million Btu/hr | 0.043 | 0.043 | 0.043 | 0.043
34017 | Hudson | 10200602 | Ext Comb /Industrial /Natural Gas /10-100 Million Btu/hr | 0.307 | 0.30963 | 0.30963 | 0.30963
34017 | Hudson | 10200603 | Ext Comb /Industrial /Natural Gas /< 10 Million Btu/hr | 0.018 | 0.018 | 0.018 | 0.018
34017 | Hudson | 10201401 | Ext Comb /Industrial /CO Boiler /Natural Gas | 0.02 | 0.02 | 0.02 | 0.02
34017 | Hudson | 10201404 | Ext Comb /Industrial /CO Boiler /Residual Oil | 0.002 | 0.002 | 0.002 | 0.002
34017 | Hudson | 10300503 | Ext Comb /Comm-Inst /Distillate Oil /< 10 Million Btu/hr ** | 0.648 | 0.66924 | 0.0050193 | 0.13786
34017 | Hudson | 10300601 | Ext Comb /Comm-Inst /Natural Gas /> 100 Million Btu/hr | 0.01 | 0.010366 | 0.010366 | 0.010366
34017 | Hudson | 10300602 | Ext Comb /Comm-Inst /Natural Gas /10-100 Million Btu/hr | 0.02 | 0.02149 | 0.02149 | 0.02149
34017 | Hudson | 10300603 | Ext Comb /Comm-Inst /Natural Gas /< 10 Million Btu/hr | 0.007 | 0.0075215 | 0.0075215 | 0.0075215
34017 | Hudson | 20100101 | Int Comb /Electric Gen /Distillate Oil (Diesel) /Turbine | 0.2 | 0.27112 | 0.27112 | 0.27112
34017 | Hudson | 20100102 | Int Comb /Electric Gen /Distillate Oil (Diesel) /Reciprocating | 0.001 | 0.0010745 | 8.0588e-06 | 0.00022135
34017 | Hudson | 20100201 | Int Comb /Electric Gen /Natural Gas /Turbine | 1.33 | 1.8029 | 1.8029 | 1.8029
34017 | Hudson | 20200101 | Int Comb /Industrial /Distillate Oil (Diesel) /Turbine | 0.059 | 0.077133 | 0.0005785 | 0.015889
34017 | Hudson | 20200102 | Int Comb /Industrial /Distillate Oil (Diesel) /Reciprocating | 1 | 1.0011 | 0.0075082 | 0.20622
34017 | Hudson | 20300101 | Int Comb /Comm-Inst /Distillate Oil (Diesel) /Reciprocating | 9.925 | 12.3906 | 0.09293 | 2.5525
34017 | Hudson | 20300107 | Int Comb /Comm-Inst /Distillate Oil (Diesel) /Reciprocating: Exhaust | 0.213 | 0.27846 | 0.0020885 | 0.057364
34017 | Hudson | 20300201 | Int Comb /Comm-Inst /Natural Gas /Reciprocating | 0.023 | 0.028441 | 0.028441 | 0.028441
34017 | Hudson | 20300807 | Int Comb /Comm-Inst /Landfill Gas /Reciprocating: Exhaust | 4.24 | 4.24 | 4.24 | 4.24
34017 | Hudson | 2399000000 | Industrial Processes:NEC | 6.4843 | 6.4843 | 6.4843 | 6.4843
34017 | Hudson | 30190003 | Chem Manuf /Fuel Fired Equipment /Natural Gas: Process Heaters | 0.026 | 0.026 | 0.026 | 0.026
34017 | Hudson | 30203801 | Food&Agric /Animal/Poultry Rendering /General | 0.009 | 0.009 | 0.009 | 0.009
34017 | Hudson | 30500105 | Asphalt Roofing Manufacture /General ** | 85.18 | 85.18 | 85.18 | 85.18
34017 | Hudson | 30609903 | Petrol Indus /Incinerators /Natural Gas | 1.05 | 1.0691 | 1.0691 | 1.0691
34017 | Hudson | 39999998 | Misc Manuf / Indus Processes /Other Not Classified | 0.856 | 0.8727 | 0.8727 | 0.8727
34017 | Hudson | 40500101 | Print-Publish /Drying /Dryer | 0.007 | 0.007 | 0.007 | 0.007
34017 | Hudson | 40500401 | Print-Publish /General /Lithographic: 2752 | 0.001 | 0.001 | 0.001 | 0.001
34017 | Hudson | 50300101 | Waste Disp-Indus /Incineration /Multiple Chamber | 0.007 | 0.007 | 0.007 | 0.007
34021 | Mercer | 10100501 | Ext Comb /Electric Gen /Distillate Oil /Grades 1 and 2 Oil | 0.4 | 0.4 | 0.003 | 0.0824
34021 | Mercer | 10100601 | Ext Comb /Electric Gen /Natural Gas /Boilers : 100 Million Btu/hr except Tangent | 14333.53 | 13834.7232 | 1798.514 | 1798.514
34021 | Mercer | 10100602 | Ext Comb /Electric Gen /Natural Gas /Boilers < 100 Million Btu/hr except Ta | 0.2 | 0.20617 | 0.20617 | 0.20617
34021 | Mercer | 10200401 | Ext Comb /Industrial /Residual Oil /Grade 6 Oil | 61.607 | 68.1964 | 68.1964 | 68.1964
34021 | Mercer | 10200403 | Ext Comb /Industrial /Residual Oil /< 10 Million Btu/hr ** | 0.001 | 0.001 | 0.001 | 0.001
34021 | Mercer | 10200501 | Ext Comb /Industrial /Distillate Oil /Grades 1 and 2 Oil | 0.68 | 0.75731 | 0.0056798 | 0.15601
34021 | Mercer | 10200502 | Ext Comb /Industrial /Distillate Oil /10-100 Million Btu/hr ** | 2.037 | 2.3451 | 0.017589 | 0.4831
34021 | Mercer | 10200503 | Ext Comb /Industrial /Distillate Oil /< 10 Million Btu/hr ** | 0.83 | 0.83 | 0.006225 | 0.17098
34021 | Mercer | 10200505 | Ext Comb /Industrial /Distillate Oil /Cogeneration | 5.02 | 5.7942 | 0.043456 | 1.1936
34021 | Mercer | 10200602 | Ext Comb /Industrial /Natural Gas /10-100 Million Btu/hr | 1.08 | 1.0843 | 1.0843 | 1.0843
34021 | Mercer | 10200603 | Ext Comb /Industrial /Natural Gas /< 10 Million Btu/hr | 0.004 | 0.0046169 | 0.0046169 | 0.0046169
34021 | Mercer | 10200604 | Ext Comb /Industrial /Natural Gas /Cogeneration | 0.32 | 0.36935 | 0.36935 | 0.36935
34021 | Mercer | 10201002 | Ext Comb /Industrial /LPG /Propane | 0.001 | 0.001 | 0.001 | 0.001
34021 | Mercer | 10300601 | Ext Comb /Comm-Inst /Natural Gas /> 100 Million Btu/hr | 0.014 | 0.014 | 0.014 | 0.014
34021 | Mercer | 10300603 | Ext Comb /Comm-Inst /Natural Gas /< 10 Million Btu/hr | 0.023 | 0.025005 | 0.025005 | 0.025005
34021 | Mercer | 10500102 | Ext Comb /Space Heater /Industrial /Coal ** | 0.006 | 0.006 | 0.006 | 0.006
34021 | Mercer | 10500106 | Ext Comb /Space Heater /Industrial /Natural Gas | 0.002 | 0.002 | 0.002 | 0.002
34021 | Mercer | 20100101 | Int Comb /Electric Gen /Distillate Oil (Diesel) /Turbine | 2.812 | 3.232 | 0.037694 | 0.67655
34021 | Mercer | 20100102 | Int Comb /Electric Gen /Distillate Oil (Diesel) /Reciprocating | 0.652 | 0.6567 | 0.0049252 | 0.13528
34021 | Mercer | 20100201 | Int Comb /Electric Gen /Natural Gas /Turbine | 0.203 | 0.21996 | 0.21996 | 0.21996
34021 | Mercer | 20100202 | Int Comb /Electric Gen /Natural Gas /Reciprocating | 1.658 | 1.6592 | 1.6592 | 1.6592
34021 | Mercer | 20200102 | Int Comb /Industrial /Distillate Oil (Diesel) /Reciprocating | 0.575 | 0.72038 | 0.0054028 | 0.1484
34021 | Mercer | 20200107 | Int Comb /Industrial /Distillate Oil (Diesel) /Reciprocating: Exhaust | 0.067 | 0.084537 | 0.00063402 | 0.017415
34021 | Mercer | 20200201 | Int Comb /Industrial /Natural Gas /Turbine | 0.008 | 0.008 | 0.008 | 0.008
34021 | Mercer | 20200204 | Int Comb /Industrial /Natural Gas /Reciprocating: Cogeneration | 0.025 | 0.025 | 0.025 | 0.025
34021 | Mercer | 20300101 | Int Comb /Comm-Inst /Distillate Oil (Diesel) /Reciprocating | 0.041 | 0.046269 | 0.00034702 | 0.0095315
34021 | Mercer | 20300809 | Int Comb /Comm-Inst /Landfill Gas /Turbine: Exhaust | 8.03 | 9.2684 | 9.2684 | 9.2684
34021 | Mercer | 2390006000 | In-process Fuel Use /Natural Gas /Total | 0.003 | 0.003 | 0.003 | 0.003
34021 | Mercer | 2399000000 | Industrial Processes:NEC | 3.7139 | 3.7139 | 3.7139 | 3.7139
34021 | Mercer | 30890003 | Rubber and Plastic Prods /Fuel Fired Equipment /Natural Gas: Process Heater | 0.004 | 0.004 | 0.004 | 0.004
34021 | Mercer | 30990003 | Fabricated Metal /Fuel Fired Equipment /Natural Gas: Process Heaters | 0.004 | 0.004 | 0.004 | 0.004
34021 | Mercer | 39999998 | Misc Manuf / Indus Processes /Other Not Classified | 0.441 | 0.4633 | 0.4633 | 0.4633
34021 | Mercer | 40201001 | Surface Coating Oven Heater /Natural Gas | 0.022 | 0.022 | 0.022 | 0.022
34021 | Mercer | 50100515 | Waste Disp-Govt /Other Incineration /Sludge: Multiple Hearth | 7.75 | 7.75 | 7.75 | 7.75
34021 | Mercer | 50200501 | Waste Disp:Comm-Inst Incin: Special Purpose /Med Waste Controlled Air Incin | 0.014 | 0.015592 | 0.015592 | 0.015592
34023 | Middlesex | 10100401 | Ext Comb /Electric Gen /Residual Oil /Grade 6 Oil: Normal Firing | 60.5 | 82.0138 | 2.4674 | 2.4674
34023 | Middlesex | 10100601 | Ext Comb /Electric Gen /Natural Gas /Boilers : 100 Million Btu/hr except Tangent | 4.36 | 5.9104 | 0.18437 | 0.18437
34023 | Middlesex | 10100701 | Ext Comb /Electric Gen /Process Gas /Boilers : 100 Million Btu/hr | 7.28 | 7.28 | 7.28 | 7.28
34023 | Middlesex | 10200401 | Ext Comb /Industrial /Residual Oil /Grade 6 Oil | 3.294 | 3.4759 | 3.4759 | 3.4759
34023 | Middlesex | 10200402 | Ext Comb /Industrial /Residual Oil /10-100 Million Btu/hr ** | 18.32 | 18.32 | 18.32 | 18.32
34023 | Middlesex | 10200501 | Ext Comb /Industrial /Distillate Oil /Grades 1 and 2 Oil | 2.407 | 2.407 | 0.018052 | 0.49584
34023 | Middlesex | 10200502 | Ext Comb /Industrial /Distillate Oil /10-100 Million Btu/hr ** | 4.3 | 4.3287 | 0.032465 | 0.89171
34023 | Middlesex | 10200601 | Ext Comb /Industrial /Natural Gas /> 100 Million Btu/hr | 3.428 | 3.4322 | 3.4322 | 3.4322
34023 | Middlesex | 10200602 | Ext Comb /Industrial /Natural Gas /10-100 Million Btu/hr | 0.792 | 0.83146 | 0.83146 | 0.83146
34023 | Middlesex | 10200603 | Ext Comb /Industrial /Natural Gas /< 10 Million Btu/hr | 0.015 | 0.015 | 0.015 | 0.015
34023 | Middlesex | 10200701 | Ext Comb /Industrial /Process Gas /Petroleum Refinery Gas | 0.17 | 0.21072 | 0.21072 | 0.21072
34023 | Middlesex | 10300401 | Ext Comb /Comm-Inst /Residual Oil /Grade 6 Oil | 0.41 | 0.42618 | 0.42618 | 0.42618
34023 | Middlesex | 10300501 | Ext Comb /Comm-Inst /Distillate Oil /Grades 1 and 2 Oil | 0.902 | 1.0003 | 0.0075023 | 0.20606
34023 | Middlesex | 10300601 | Ext Comb /Comm-Inst /Natural Gas /> 100 Million Btu/hr | 0.183 | 0.19743 | 0.19743 | 0.19743
34023 | Middlesex | 10300602 | Ext Comb /Comm-Inst /Natural Gas /10-100 Million Btu/hr | 2.029 | 2.0637 | 2.0637 | 2.0637
34023 | Middlesex | 10300603 | Ext Comb /Comm-Inst /Natural Gas /< 10 Million Btu/hr | 0.011 | 0.011499 | 0.011499 | 0.011499
34023 | Middlesex | 20100101 | Int Comb /Electric Gen /Distillate Oil (Diesel) /Turbine | 37.384 | 50.6675 | 2.3541 | 2.3612
34023 | Middlesex | 20100102 | Int Comb /Electric Gen /Distillate Oil (Diesel) /Reciprocating | 0.055 | 0.055 | 0.0004125 | 0.01133
34023 | Middlesex | 20100201 | Int Comb /Electric Gen /Natural Gas /Turbine | 4.35 | 3.9603 | 3.2951 | 3.2951
34023 | Middlesex | 20100801 | Int Comb /Electric Gen /Landfill Gas /Turbine | 22.93 | 27.4277 | 27.4277 | 27.4277
34023 | Middlesex | 20200101 | Int Comb /Industrial /Distillate Oil (Diesel) /Turbine | 0.096 | 0.11182 | 0.00083866 | 0.023035
34023 | Middlesex | 20200102 | Int Comb /Industrial /Distillate Oil (Diesel) /Reciprocating | 0.029 | 0.029 | 0.0002175 | 0.005974
34023 | Middlesex | 20200201 | Int Comb /Industrial /Natural Gas /Turbine | 0.08 | 0.10845 | 0.050461 | 0.050461
34023 | Middlesex | 20200202 | Int Comb /Industrial /Natural Gas /Reciprocating | 0.026 | 0.027937 | 0.027937 | 0.027937
34023 | Middlesex | 20200401 | Int Comb /Industrial /Large Bore Engine /Diesel | 0.011 | 0.013635 | 0.00010226 | 0.0028087
34023 | Middlesex | 20300101 | Int Comb /Comm-Inst /Distillate Oil (Diesel) /Reciprocating | 0.397 | 0.40658 | 0.0030494 | 0.083756
34023 | Middlesex | 20300102 | Int Comb /Comm-Inst /Distillate Oil (Diesel) /Turbine | 0.091 | 0.10135 | 0.00076009 | 0.020877
34023 | Middlesex | 20300202 | Int Comb /Comm-Inst /Natural Gas /Turbine | 1.482 | 1.6505 | 1.6505 | 1.6505
34023 | Middlesex | 2399000000 | Industrial Processes:NEC | 8.012 | 8.012 | 8.012 | 8.012
34023 | Middlesex | 30190002 | Chem Manuf /Fuel Fired Equipment /Residual Oil: Process Heaters | 3.838 | 3.838 | 3.838 | 3.838
34023 | Middlesex | 30190003 | Chem Manuf /Fuel Fired Equipment /Natural Gas: Process Heaters | 0.026 | 0.026 | 0.026 | 0.026
34023 | Middlesex | 30190099 | Chem Manuf /Fuel Fired Equipment /Specify in Comments Field | 0.023 | 0.023 | 0.023 | 0.023
34023 | Middlesex | 30390001 | Primary Metals /Fuel Fired Equipment /Distillate Oil (No. 2): Process Heate | 31.4 | 31.4 | 0.2355 | 6.4684
34023 | Middlesex | 30399999 | Primary Metals /Other Not Classified | 23.44 | 23.44 | 23.44 | 23.44
34023 | Middlesex | 30400740 | Secondary Metals /Steel Foundries /Reheating Furnace: Natural Gas | 0.174 | 0.174 | 0.174 | 0.174
34023 | Middlesex | 30400867 | Secondary Metals /Zinc /Kettle (Pot) Melting Furnace | 0.007 | 0.007 | 0.007 | 0.007
34023 | Middlesex | 30600105 | Petrol Indus /Process Heaters /Natural Gas-fired | 0.03 | 0.037185 | 0.037185 | 0.037185
34023 | Middlesex | 30600106 | Petrol Indus /Process Heaters /Process Gas-fired | 3.71 | 4.5986 | 4.5986 | 4.5986
34023 | Middlesex | 30600201 | Petrol Indus /Catalytic Cracking Units /Fluid Catalytic Cracking Unit | 103.03 | 127.7065 | 127.7065 | 127.7065
34023 | Middlesex | 30600901 | Petrol Indus /Flares /Distillate Oil | 2.03 | 2.5162 | 2.5162 | 2.5162
34023 | Middlesex | 30990003 | Fabricated Metal /Fuel Fired Equipment /Natural Gas: Process Heaters | 0.004 | 0.004 | 0.004 | 0.004
34023 | Middlesex | 39000199 | In-Process Fuel Use /Anthracite Coal /General | 0.01 | 0.01 | 0.01 | 0.01
34023 | Middlesex | 39900601 | Misc Manuf /Process Heater-Furnace /Natural Gas | 0.008 | 0.008 | 0.008 | 0.008
34023 | Middlesex | 39999998 | Misc Manuf / Indus Processes /Other Not Classified | 13.193 | 15.4034 | 15.4034 | 15.4034
34023 | Middlesex | 40200801 | Surface Coating Oven - General /General | 0.002 | 0.002 | 0.002 | 0.002
34023 | Middlesex | 40200842 | Surface Coating Oven - General /Two Piece Can Over Varnish Oven | 0.006 | 0.006 | 0.006 | 0.006
34023 | Middlesex | 40200843 | Surface Coating Oven - General /Two Piece Can Interior Body Coat Oven | 0.03 | 0.03 | 0.03 | 0.03
34023 | Middlesex | 40201001 | Surface Coating Oven Heater /Natural Gas | 0.039 | 0.039 | 0.039 | 0.039
34023 | Middlesex | 40201801 | Metal Coil Coating /Prime Coating Application | 0.023 | 0.023 | 0.023 | 0.023
34023 | Middlesex | 40290011 | Surface Coating /Fuel Fired Equipment /Distillate Oil: Incinerator/Afterbur | 0.008 | 0.008 | 6e-05 | 0.001648
34023 | Middlesex | 40400150 | Petrol Prod Stor-Bulk Terminals /Miscellaneous Losses/Leaks: Loading Racks | 0.066 | 0.070917 | 0.070917 | 0.070917
34023 | Middlesex | 40600101 | Petrol Trans & Marketg /Tank Cars & Trucks /Gasoline: Splash Loading ** | 0.002 | 0.0020732 | 0.0020732 | 0.0020732
34023 | Middlesex | 40600299 | Petrol Trans & Marketg /Marine Vessels /Not Classified ** | 0.141 | 0.14616 | 0.14616 | 0.14616
34023 | Middlesex | 50100410 | Waste Disp-Govt /Landfill Dump /Waste Gas Destruction: Waste Gas Flares | 0.16 | 0.19138 | 0.19138 | 0.19138
34023 | Middlesex | 50300601 | Waste Disp-Indus /Landfill Dump /Waste Gas Flares | 2.12 | 2.12 | 2.12 | 2.12
34025 | Monmouth | 10200501 | Ext Comb /Industrial /Distillate Oil /Grades 1 and 2 Oil | 3.542 | 3.542 | 0.026565 | 0.72965
34025 | Monmouth | 10200502 | Ext Comb /Industrial /Distillate Oil /10-100 Million Btu/hr ** | 0.433 | 0.433 | 0.0032475 | 0.089198
34025 | Monmouth | 10200503 | Ext Comb /Industrial /Distillate Oil /< 10 Million Btu/hr ** | 1.49 | 1.5047 | 0.011285 | 0.30997
34025 | Monmouth | 10200601 | Ext Comb /Industrial /Natural Gas /> 100 Million Btu/hr | 0.271 | 0.271 | 0.271 | 0.271
34025 | Monmouth | 10200603 | Ext Comb /Industrial /Natural Gas /< 10 Million Btu/hr | 0.009 | 0.009 | 0.009 | 0.009
34025 | Monmouth | 10300501 | Ext Comb /Comm-Inst /Distillate Oil /Grades 1 and 2 Oil | 2.91 | 3.5433 | 0.026575 | 0.72993
34025 | Monmouth | 10300502 | Ext Comb /Comm-Inst /Distillate Oil /10-100 Million Btu/hr ** | 0.71 | 0.71 | 0.005325 | 0.14626
34025 | Monmouth | 10300503 | Ext Comb /Comm-Inst /Distillate Oil /< 10 Million Btu/hr ** | 0.281 | 0.281 | 0.0021075 | 0.057886
34025 | Monmouth | 10300602 | Ext Comb /Comm-Inst /Natural Gas /10-100 Million Btu/hr | 0.039 | 0.039 | 0.039 | 0.039
34025 | Monmouth | 10300603 | Ext Comb /Comm-Inst /Natural Gas /< 10 Million Btu/hr | 0.018 | 0.018 | 0.018 | 0.018
34025 | Monmouth | 20100101 | Int Comb /Electric Gen /Distillate Oil (Diesel) /Turbine | 0.213 | 0.21322 | 0.0015991 | 0.043923
34025 | Monmouth | 20100102 | Int Comb /Electric Gen /Distillate Oil (Diesel) /Reciprocating | 0.023 | 0.023 | 0.0001725 | 0.004738
34025 | Monmouth | 20200101 | Int Comb /Industrial /Distillate Oil (Diesel) /Turbine | 0.011 | 0.011 | 8.25e-05 | 0.002266
34025 | Monmouth | 20200102 | Int Comb /Industrial /Distillate Oil (Diesel) /Reciprocating | 0.052 | 0.052 | 0.00039 | 0.010712
34025 | Monmouth | 20300101 | Int Comb /Comm-Inst /Distillate Oil (Diesel) /Reciprocating | 0.113 | 0.1138 | 0.00085352 | 0.023443
34025 | Monmouth | 20300301 | Int Comb /Comm-Inst /Gasoline /Reciprocating | 0.003 | 0.0034014 | 0.0034014 | 0.0034014
34025 | Monmouth | 2399000000 | Industrial Processes:NEC | 6.4845 | 6.4845 | 6.4845 | 6.4845
34025 | Monmouth | 30200201 | Coffee Roasting /Direct Fired Roaster ** (use 302002-24 or -25) | 0.105 | 0.105 | 0.105 | 0.105
34025 | Monmouth | 30200299 | Coffee Roasting /Other Not Classified | 0.002 | 0.002 | 0.002 | 0.002
34025 | Monmouth | 30290001 | Food&Agric /Fuel Fired Equipment /Distillate Oil (No. 2): Process Heaters | 0.572 | 0.572 | 0.00429 | 0.11783
34025 | Monmouth | 30290003 | Food&Agric /Fuel Fired Equipment /Natural Gas: Process Heaters | 0.008 | 0.008 | 0.008 | 0.008
34025 | Monmouth | 30500201 | Asphalt Concrete /Rotary Dryer: Conventional Plant (see 3-05-002-50 to -53 | 0.72 | 0.77364 | 0.77364 | 0.77364
34025 | Monmouth | 39999998 | Misc Manuf / Indus Processes /Other Not Classified | 24.029 | 24.0317 | 24.0317 | 24.0317
34025 | Monmouth | 50100410 | Waste Disp-Govt /Landfill Dump /Waste Gas Destruction: Waste Gas Flares | 0.906 | 1.0272 | 1.0272 | 1.0272
34027 | Morris | 10100501 | Ext Comb /Electric Gen /Distillate Oil /Grades 1 and 2 Oil | 1.07 | 1.07 | 0.008025 | 0.22042
34027 | Morris | 10200401 | Ext Comb /Industrial /Residual Oil /Grade 6 Oil | 0.483 | 0.483 | 0.483 | 0.483
34027 | Morris | 10200402 | Ext Comb /Industrial /Residual Oil /10-100 Million Btu/hr ** | 10.64 | 15.467 | 15.467 | 15.467
34027 | Morris | 10200501 | Ext Comb /Industrial /Distillate Oil /Grades 1 and 2 Oil | 1.843 | 2.3569 | 0.017677 | 0.48552
34027 | Morris | 10200502 | Ext Comb /Industrial /Distillate Oil /10-100 Million Btu/hr ** | 30.73 | 44.671 | 0.33503 | 9.2022
34027 | Morris | 10200601 | Ext Comb /Industrial /Natural Gas /> 100 Million Btu/hr | 0.192 | 0.25856 | 0.25856 | 0.25856
34027 | Morris | 10200602 | Ext Comb /Industrial /Natural Gas /10-100 Million Btu/hr | 0.05 | 0.058565 | 0.058565 | 0.058565
34027 | Morris | 10300501 | Ext Comb /Comm-Inst /Distillate Oil /Grades 1 and 2 Oil | 0.008 | 0.008 | 6e-05 | 0.001648
34027 | Morris | 10300502 | Ext Comb /Comm-Inst /Distillate Oil /10-100 Million Btu/hr ** | 0.796 | 0.796 | 0.00597 | 0.16398
34027 | Morris | 10300503 | Ext Comb /Comm-Inst /Distillate Oil /< 10 Million Btu/hr ** | 0.976 | 1.0268 | 0.0077006 | 0.21151
34027 | Morris | 10300601 | Ext Comb /Comm-Inst /Natural Gas /> 100 Million Btu/hr | 0.005 | 0.005277 | 0.005277 | 0.005277
34027 | Morris | 10300602 | Ext Comb /Comm-Inst /Natural Gas /10-100 Million Btu/hr | 0.076 | 0.076 | 0.076 | 0.076
34027 | Morris | 10300903 | Ext Comb /Comm-Inst /Wood-fired Boiler - Wet Wood (:=20% moisture) | 0.005 | 0.005 | 0.005 | 0.005
34027 | Morris | 20100101 | Int Comb /Electric Gen /Distillate Oil (Diesel) /Turbine | 0.038 | 0.040105 | 0.00030079 | 0.0082617
34027 | Morris | 20100102 | Int Comb /Electric Gen /Distillate Oil (Diesel) /Reciprocating | 0.109 | 0.109 | 0.0008175 | 0.022454
34027 | Morris | 20200101 | Int Comb /Industrial /Distillate Oil (Diesel) /Turbine | 0.001 | 0.0010554 | 7.9155e-06 | 0.00021741
34027 | Morris | 20200102 | Int Comb /Industrial /Distillate Oil (Diesel) /Reciprocating | 0.042 | 0.05913 | 0.00044347 | 0.012181
34027 | Morris | 20200107 | Int Comb /Industrial /Distillate Oil (Diesel) /Reciprocating: Exhaust | 0.016 | 0.016 | 0.00012 | 0.003296
34027 | Morris | 20200201 | Int Comb /Industrial /Natural Gas /Turbine | 0.331 | 0.331 | 0.331 | 0.331
34027 | Morris | 20200204 | Int Comb /Industrial /Natural Gas /Reciprocating: Cogeneration | 0.02 | 0.02 | 0.02 | 0.02
34027 | Morris | 20200401 | Int Comb /Industrial /Large Bore Engine /Diesel | 0.08 | 0.11426 | 0.00085695 | 0.023537
34027 | Morris | 20300101 | Int Comb /Comm-Inst /Distillate Oil (Diesel) /Reciprocating | 0.467 | 0.47154 | 0.0035365 | 0.097137
34027 | Morris | 2399000000 | Industrial Processes: NEC /Industrial Processes: NEC /Total | 4.8928 | 4.8928 | 4.8928 | 4.8928
34027 | Morris | 30500201 | Asphalt Concrete /Rotary Dryer: Conventional Plant (see 3-05-002-50 to -53 | 0.43 | 0.50525 | 0.50525 | 0.50525
34027 | Morris | 30500205 | Asphalt Concrete /Drum Dryer: Drum Mix Plant (see 3-05-002-55 thru -63 for | 0.29 | 0.34075 | 0.34075 | 0.34075
34027 | Morris | 39999998 | Misc Manuf / Indus Processes /Other Not Classified | 1.005 | 1.0599 | 1.0599 | 1.0599
34027 | Morris | 50100505 | Waste Disp-Govt /Medical Waste Incinerator, unspecified type, Infectious wa | 0.086 | 0.086 | 0.086 | 0.086
34031 | Passaic | 10100401 | Ext Comb /Electric Gen /Residual Oil /Grade 6 Oil: Normal Firing | 0.003 | 0.003 | 0.003 | 0.003
34031 | Passaic | 10200502 | Ext Comb /Industrial /Distillate Oil /10-100 Million Btu/hr ** | 14.91 | 20.9225 | 0.15692 | 4.31
34031 | Passaic | 10200503 | Ext Comb /Industrial /Distillate Oil /< 10 Million Btu/hr ** | 0.062 | 0.062 | 0.000465 | 0.012772
34031 | Passaic | 10200603 | Ext Comb /Industrial /Natural Gas /< 10 Million Btu/hr | 0.001 | 0.001 | 0.001 | 0.001
34031 | Passaic | 10300601 | Ext Comb /Comm-Inst /Natural Gas /> 100 Million Btu/hr | 0.003 | 0.003 | 0.003 | 0.003
34031 | Passaic | 10300602 | Ext Comb /Comm-Inst /Natural Gas /10-100 Million Btu/hr | 0.035 | 0.035 | 0.035 | 0.035
34031 | Passaic | 20100102 | Int Comb /Electric Gen /Distillate Oil (Diesel) /Reciprocating | 0.033 | 0.033 | 0.0002475 | 0.006798
34031 | Passaic | 20200401 | Int Comb /Industrial /Large Bore Engine /Diesel | 0.021 | 0.029468 | 0.00022101 | 0.0060705
34031 | Passaic | 20300201 | Int Comb /Comm-Inst /Natural Gas /Reciprocating | 0.01 | 0.01 | 0.01 | 0.01
34031 | Passaic | 2399000000 | Industrial Processes:NEC | 5.0906 | 5.0906 | 5.0906 | 5.0906
34031 | Passaic | 33000599 | Textiles /Fabric Finishing /Other Not Classified | 0.004 | 0.004 | 0.004 | 0.004
34031 | Passaic | 39999998 | Misc Manuf / Indus Processes /Other Not Classified | 0.162 | 0.22249 | 0.22249 | 0.22249
34031 | Passaic | 40201001 | Surface Coating Oven Heater /Natural Gas | 0.001 | 0.001 | 0.001 | 0.001
34035 | Somerset | 10200402 | Ext Comb /Industrial /Residual Oil /10-100 Million Btu/hr ** | 0.595 | 0.86493 | 0.86493 | 0.86493
34035 | Somerset | 10200502 | Ext Comb /Industrial /Distillate Oil /10-100 Million Btu/hr ** | 4.449 | 4.8676 | 0.036507 | 1.0027
34035 | Somerset | 10200503 | Ext Comb /Industrial /Distillate Oil /< 10 Million Btu/hr ** | 0.017 | 0.024712 | 0.00018534 | 0.0050907
34035 | Somerset | 10200601 | Ext Comb /Industrial /Natural Gas /> 100 Million Btu/hr | 0.03 | 0.04361 | 0.04361 | 0.04361
34035 | Somerset | 10200602 | Ext Comb /Industrial /Natural Gas /10-100 Million Btu/hr | 0.532 | 0.632 | 0.632 | 0.632
34035 | Somerset | 10200603 | Ext Comb /Industrial /Natural Gas /< 10 Million Btu/hr | 0.096 | 0.096568 | 0.096568 | 0.096568
34035 | Somerset | 10300503 | Ext Comb /Comm-Inst /Distillate Oil /< 10 Million Btu/hr ** | 0.06 | 0.06 | 0.00045 | 0.01236
34035 | Somerset | 10300601 | Ext Comb /Comm-Inst /Natural Gas /> 100 Million Btu/hr | 0.008 | 0.0089095 | 0.0089095 | 0.0089095
34035 | Somerset | 10500106 | Ext Comb /Space Heater /Industrial /Natural Gas | 0.004 | 0.004 | 0.004 | 0.004
34035 | Somerset | 20100101 | Int Comb /Electric Gen /Distillate Oil (Diesel) /Turbine | 0.052 | 0.053501 | 0.00040126 | 0.011021
34035 | Somerset | 20100201 | Int Comb /Electric Gen /Natural Gas /Turbine | 0.082 | 0.1192 | 0.1192 | 0.1192
34035 | Somerset | 20200101 | Int Comb /Industrial /Distillate Oil (Diesel) /Turbine | 0.967 | 1.2197 | 0.0091477 | 0.25126
34035 | Somerset | 20200102 | Int Comb /Industrial /Distillate Oil (Diesel) /Reciprocating | 0.028 | 0.040703 | 0.00030527 | 0.0083847
34035 | Somerset | 20200201 | Int Comb /Industrial /Natural Gas /Turbine | 0.08 | 0.08 | 0.08 | 0.08
34035 | Somerset | 20200254 | Int Comb /Industrial /Natural Gas /4-cycle Lean Burn | 0.063 | 0.070162 | 0.070162 | 0.070162
34035 | Somerset | 20200401 | Int Comb /Industrial /Large Bore Engine /Diesel | 0.014 | 0.015315 | 0.00011486 | 0.0031549
34035 | Somerset | 20300101 | Int Comb /Comm-Inst /Distillate Oil (Diesel) /Reciprocating | 0.176 | 0.18865 | 0.0014149 | 0.038862
34035 | Somerset | 20300201 | Int Comb /Comm-Inst /Natural Gas /Reciprocating | 0.008 | 0.008 | 0.008 | 0.008
34035 | Somerset | 2399000000 | Industrial Processes:NEC | 3.2052 | 3.2052 | 3.2052 | 3.2052
34035 | Somerset | 30490003 | Secondary Metals /Fuel Fired Equipment /Natural Gas: Process Heaters | 0.001 | 0.001 | 0.001 | 0.001
34035 | Somerset | 30500101 | Asphalt Roofing Manufacture /Asphalt Blowing: Saturant (Use 3-05-050-10 for | 9.28 | 10.5215 | 10.5215 | 10.5215
34035 | Somerset | 30500201 | Asphalt Concrete /Rotary Dryer: Conventional Plant (see 3-05-002-50 to -53 | 9.51 | 10.7823 | 10.7823 | 10.7823
34035 | Somerset | 30800901 | Plastic Misc Products /Polystyrene: General | 0.001 | 0.001 | 0.001 | 0.001
34035 | Somerset | 39999998 | Misc Manuf / Indus Processes /Other Not Classified | 2.105 | 2.4052 | 2.4052 | 2.4052
34035 | Somerset | 40400401 | Petrol Prod Stor-Underground Tanks /Gasoline RVP 13: Breathing Loss | 0.001 | 0.0011137 | 0.0011137 | 0.0011137
34035 | Somerset | 50100506 | Waste Disp-Govt /Other Incineration /Sludge | 4 | 4 | 4 | 4
34039 | Union | 10200402 | Ext Comb /Industrial /Residual Oil /10-100 Million Btu/hr ** | 29.847 | 34.1884 | 34.1884 | 34.1884
34039 | Union | 10200501 | Ext Comb /Industrial /Distillate Oil /Grades 1 and 2 Oil | 1.621 | 1.8321 | 0.01374 | 0.3774
34039 | Union | 10200502 | Ext Comb /Industrial /Distillate Oil /10-100 Million Btu/hr ** | 4.61 | 5.0271 | 0.037703 | 1.0356
34039 | Union | 10200503 | Ext Comb /Industrial /Distillate Oil /< 10 Million Btu/hr ** | 0.228 | 0.228 | 0.00171 | 0.046968
34039 | Union | 10200601 | Ext Comb /Industrial /Natural Gas /> 100 Million Btu/hr | 0.142 | 0.142 | 0.142 | 0.142
34039 | Union | 10200602 | Ext Comb /Industrial /Natural Gas /10-100 Million Btu/hr | 8.738 | 9.7566 | 9.7566 | 9.7566
34039 | Union | 10200603 | Ext Comb /Industrial /Natural Gas /< 10 Million Btu/hr | 0.002 | 0.002 | 0.002 | 0.002
34039 | Union | 10200701 | Ext Comb /Industrial /Process Gas /Petroleum Refinery Gas | 199.39 | 247.1455 | 247.1455 | 247.1455
34039 | Union | 10200799 | Ext Comb /Industrial /Process Gas /Other: Specify in Comments | 3.656 | 3.656 | 3.656 | 3.656
34039 | Union | 10201301 | Ext Comb /Industrial /Liquid Waste /Specify Waste Material in Comments | 4.25 | 4.25 | 4.25 | 4.25
34039 | Union | 10300401 | Ext Comb /Comm-Inst /Residual Oil /Grade 6 Oil | 0.115 | 0.115 | 0.115 | 0.115
34039 | Union | 10300501 | Ext Comb /Comm-Inst /Distillate Oil /Grades 1 and 2 Oil | 1.169 | 1.169 | 0.0087675 | 0.24081
34039 | Union | 10300502 | Ext Comb /Comm-Inst /Distillate Oil /10-100 Million Btu/hr ** | 2.334 | 2.6449 | 0.019837 | 0.54485
34039 | Union | 10300503 | Ext Comb /Comm-Inst /Distillate Oil /< 10 Million Btu/hr ** | 0.747 | 0.747 | 0.0056025 | 0.15388
34039 | Union | 10300504 | Ext Comb /Comm-Inst /Distillate Oil /Grade 4 Oil | 0.279 | 0.279 | 0.0020925 | 0.057474
34039 | Union | 10300601 | Ext Comb /Comm-Inst /Natural Gas /> 100 Million Btu/hr | 0.003 | 0.003 | 0.003 | 0.003
34039 | Union | 10300602 | Ext Comb /Comm-Inst /Natural Gas /10-100 Million Btu/hr | 0.098 | 0.10509 | 0.10509 | 0.10509
34039 | Union | 10300701 | Ext Comb /Comm-Inst /Process Gas /POTW Digester Gas-fired Boiler | 3.564 | 3.564 | 3.564 | 3.564
34039 | Union | 10500106 | Ext Comb /Space Heater /Industrial /Natural Gas | 0.04 | 0.04 | 0.04 | 0.04
34039 | Union | 20100101 | Int Comb /Electric Gen /Distillate Oil (Diesel) /Turbine | 9.251 | 11.9704 | 5.6014 | 5.6492
34039 | Union | 20100102 | Int Comb /Electric Gen /Distillate Oil (Diesel) /Reciprocating | 0.005 | 0.005 | 3.75e-05 | 0.00103
34039 | Union | 20100201 | Int Comb /Electric Gen /Natural Gas /Turbine | 14.071 | 14.4186 | 13.0092 | 13.0092
34039 | Union | 20200101 | Int Comb /Industrial /Distillate Oil (Diesel) /Turbine | 2.208 | 2.5326 | 0.018995 | 0.52172
34039 | Union | 20200102 | Int Comb /Industrial /Distillate Oil (Diesel) /Reciprocating | 0.243 | 0.25269 | 0.0018952 | 0.052054
34039 | Union | 20200107 | Int Comb /Industrial /Distillate Oil (Diesel) /Reciprocating: Exhaust | 0.047 | 0.053288 | 0.00039966 | 0.010977
34039 | Union | 20200201 | Int Comb /Industrial /Natural Gas /Turbine | 1.364 | 1.364 | 1.364 | 1.364
34039 | Union | 20200202 | Int Comb /Industrial /Natural Gas /Reciprocating | 0.06 | 0.069253 | 0.069253 | 0.069253
34039 | Union | 20200401 | Int Comb /Industrial /Large Bore Engine /Diesel | 0.104 | 0.11791 | 0.00088435 | 0.02429
34039 | Union | 20200701 | Int Comb /Industrial /Process Gas /Turbine | 0.595 | 0.595 | 0.595 | 0.595
34039 | Union | 20200712 | Int Comb /Industrial /Process Gas /Reciprocating: Exhaust | 0.194 | 0.24046 | 0.24046 | 0.24046
34039 | Union | 20300101 | Int Comb /Comm-Inst /Distillate Oil (Diesel) /Reciprocating | 0.135 | 0.135 | 0.0010125 | 0.02781
34039 | Union | 20300109 | Int Comb /Comm-Inst /Distillate Oil (Diesel) /Turbine: Exhaust | 0.002 | 0.0022274 | 1.6705e-05 | 0.00045884
34039 | Union | 20300201 | Int Comb /Comm-Inst /Natural Gas /Reciprocating | 0.167 | 0.167 | 0.167 | 0.167
34039 | Union | 20300701 | Int Comb /Comm-Inst /Digester Gas /Turbine | 8.859 | 8.859 | 8.859 | 8.859
34039 | Union | 2399000000 | Industrial Processes:NEC | 5.3902 | 5.3902 | 5.3902 | 5.3902
34039 | Union | 30106001 | Chem Manuf /Pharmaceutical Preparations /Vacuum Dryers | 0.185 | 0.185 | 0.185 | 0.185
34039 | Union | 30180001 | Chem Manuf /General Processes /Fugitive Leaks | 5.956 | 5.956 | 5.956 | 5.956
34039 | Union | 30190004 | Chem Manuf /Fuel Fired Equipment /Process Gas: Process Heaters | 0.61 | 0.61 | 0.61 | 0.61
34039 | Union | 30190014 | Chem Manuf /Fuel Fired Equipment /Process Gas: Incinerators | 0.001 | 0.001 | 0.001 | 0.001
34039 | Union | 30199999 | Chem Manuf /Other Not Classified /Specify in Comments Field | 0.002 | 0.0022274 | 0.0022274 | 0.0022274
34039 | Union | 30600202 | Petrol Indus /Catalytic Cracking Units /Catalyst Handling System | 28.013 | 34.7223 | 34.7223 | 34.7223
34039 | Union | 30600904 | Petrol Indus /Flares /Process Gas | 217.806 | 269.9723 | 269.9723 | 269.9723
34039 | Union | 30603201 | Petrol Indus /Sour Gas Treating Unit /General | 22.569 | 27.9745 | 27.9745 | 27.9745
34039 | Union | 30609904 | Petrol Indus /Incinerators /Process Gas | 0.123 | 0.15246 | 0.15246 | 0.15246
34039 | Union | 39999998 | Misc Manuf / Indus Processes /Other Not Classified | 2.173 | 2.2074 | 2.2074 | 2.2074
34039 | Union | 40600131 | Petrol Trans & Marketg /Tank Cars & Trucks /Gasoline: Submerged Loading (No | 1.125 | 1.3944 | 1.3944 | 1.3944
34039 | Union | 40600197 | Petrol Trans & Marketg /Tank Cars & Trucks /Not Classified ** | 0.001 | 0.0011542 | 0.0011542 | 0.0011542
34039 | Union | 40600199 | Petrol Trans & Marketg /Tank Cars & Trucks /Not Classified ** | 0.362 | 0.4487 | 0.4487 | 0.4487
34039 | Union | 40600238 | Petrol Trans & Marketg /Marine Vessels /Gasoline: Barges Loading - Uncleane | 1.537 | 1.9051 | 1.9051 | 1.9051
34039 | Union | 40600299 | Petrol Trans & Marketg /Marine Vessels /Not Classified ** | 0.019 | 0.023551 | 0.023551 | 0.023551
34039 | Union | 50100701 | Waste Disp-Govt /Sewage Treatment /Entire Plant | 1.143 | 1.143 | 1.143 | 1.143
34039 | Union | 50100789 | Waste Disp-Govt /Sewage Treatment /Sludge Digester Gas Flare | 2.447 | 2.447 | 2.447 | 2.447
34039 | Union | 50200104 | Waste Disp-Comm-Inst /Incineration /Conical Design (Tee Pee) Municipal Refu | 8.101 | 9.022 | 9.022 | 9.022
34039 | Union | 50300101 | Waste Disp-Indus /Incineration /Multiple Chamber | 0.02 | 0.02 | 0.02 | 0.02

## South_NOx
New Jersey Point Source NOx Emissions by County & SCC for the Southern PM2.5 Area - 2007 Actual & 2025 Projected
FIPS | County | SCC | SCC Description | NOX 2007 | NOX 2025 Growth | NOX 2025 Growth & Control | NOX 2025 G&C w RE
|  |  |  | TPY | TPY | TPY | TPY
34005 | Burlington | 10100501 | Ext Comb /Electric Gen /Distillate Oil /Grades 1 and 2 Oil | 0.048 | 0.048 | 0.048 | 0.048
34005 | Burlington | 10200401 | Ext Comb /Industrial /Residual Oil /Grade 6 Oil | 18.349 | 18.349 | 11.0094 | 11.0094
34005 | Burlington | 10200402 | Ext Comb /Industrial /Residual Oil /10-100 Million Btu/hr ** | 23.73 | 23.73 | 18.984 | 18.984
34005 | Burlington | 10200502 | Ext Comb /Industrial /Distillate Oil /10-100 Million Btu/hr ** | 6.467 | 6.467 | 4.7398 | 4.7398
34005 | Burlington | 10200601 | Ext Comb /Industrial /Natural Gas /> 100 Million Btu/hr | 17.408 | 17.554 | 11.2124 | 11.2124
34005 | Burlington | 10200602 | Ext Comb /Industrial /Natural Gas /10-100 Million Btu/hr | 23.711 | 23.711 | 15.1518 | 15.1518
34005 | Burlington | 10200603 | Ext Comb /Industrial /Natural Gas /< 10 Million Btu/hr | 0.828 | 0.96569 | 0.91809 | 0.91809
34005 | Burlington | 10200799 | Ext Comb /Industrial /Process Gas /Other: Specify in Comments | 0.021 | 0.027454 | 0.027454 | 0.027454
34005 | Burlington | 10300401 | Ext Comb /Comm-Inst /Residual Oil /Grade 6 Oil | 24.6 | 41.154 | 27.8408 | 27.8408
34005 | Burlington | 10300501 | Ext Comb /Comm-Inst /Distillate Oil /Grades 1 and 2 Oil | 2.981 | 3.0819 | 2.7577 | 2.7577
34005 | Burlington | 10300502 | Ext Comb /Comm-Inst /Distillate Oil /10-100 Million Btu/hr ** | 0.428 | 0.428 | 0.31944 | 0.31944
34005 | Burlington | 10300503 | Ext Comb /Comm-Inst /Distillate Oil /< 10 Million Btu/hr ** | 2.111 | 2.111 | 2.0218 | 2.0218
34005 | Burlington | 10300602 | Ext Comb /Comm-Inst /Natural Gas /10-100 Million Btu/hr | 23.089 | 23.089 | 15.8514 | 15.8514
34005 | Burlington | 10300603 | Ext Comb /Comm-Inst /Natural Gas /< 10 Million Btu/hr | 11.427 | 11.427 | 9.4932 | 9.4932
34005 | Burlington | 10500110 | Ext Comb /Space Heater /Industrial /Liquified Petroleum Gas (LPG) | 0.084 | 0.10982 | 0.10982 | 0.10982
34005 | Burlington | 10500206 | Ext Comb /Space Heater /Comm-Inst /Natural Gas | 0.08 | 0.08 | 0.08 | 0.08
34005 | Burlington | 20100101 | Int Comb /Electric Gen /Distillate Oil (Diesel) /Turbine | 57.98 | 78.2015 | 71.087 | 71.087
34005 | Burlington | 20100102 | Int Comb /Electric Gen /Distillate Oil (Diesel) /Reciprocating | 1.107 | 1.107 | 1.107 | 1.107
34005 | Burlington | 20100201 | Int Comb /Electric Gen /Natural Gas /Turbine | 94.43 | 128.0093 | 121.697 | 121.697
34005 | Burlington | 20100802 | Int Comb /Electric Gen /Landfill Gas /Reciprocating | 11.399 | 14.9024 | 14.9024 | 14.9024
34005 | Burlington | 20200101 | Int Comb /Industrial /Distillate Oil (Diesel) /Turbine | 0.649 | 0.649 | 0.649 | 0.649
34005 | Burlington | 20200102 | Int Comb /Industrial /Distillate Oil (Diesel) /Reciprocating | 0.707 | 0.70927 | 0.70927 | 0.70927
34005 | Burlington | 20200107 | Int Comb /Industrial /Distillate Oil (Diesel) /Reciprocating: Exhaust | 1.969 | 2.5742 | 2.5742 | 2.5742
34005 | Burlington | 20200202 | Int Comb /Industrial /Natural Gas /Reciprocating | 0.051 | 0.051 | 0.04461 | 0.045888
34005 | Burlington | 20300101 | Int Comb /Comm-Inst /Distillate Oil (Diesel) /Reciprocating | 3.15 | 3.2731 | 3.2731 | 3.2731
34005 | Burlington | 20300107 | Int Comb /Comm-Inst /Distillate Oil (Diesel) /Reciprocating: Exhaust | 0.2 | 0.33459 | 0.33459 | 0.33459
34005 | Burlington | 20300201 | Int Comb /Comm-Inst /Natural Gas /Reciprocating | 0.05 | 0.05 | 0.043735 | 0.044988
34005 | Burlington | 2399000000 | Industrial Processes:NEC | 26.467 | 26.467 | 26.467 | 26.467
34005 | Burlington | 30399999 | Primary Metals /Other Not Classified | 0.507 | 0.507 | 0.507 | 0.507
34005 | Burlington | 30400301 | Secondary Metals /Grey Iron Foundries /Cupola | 18.12 | 18.12 | 18.12 | 18.12
34005 | Burlington | 30400305 | Secondary Metals /Grey Iron Foundries /Annealing Operation | 5.22 | 5.22 | 5.22 | 5.22
34005 | Burlington | 30400398 | Secondary Metals /Grey Iron Foundries /Other Not Classified | 0.324 | 0.324 | 0.324 | 0.324
34005 | Burlington | 30400399 | Secondary Metals /Grey Iron Foundries /Other Not Classified | 0.945 | 0.945 | 0.945 | 0.945
34005 | Burlington | 30400901 | Secondary Metals /Malleable Iron /Annealing | 2.44 | 2.44 | 2.44 | 2.44
34005 | Burlington | 30500201 | Asphalt Concrete /Rotary Dryer: Conventional Plant (see 3-05-002-50 to -53 | 0.717 | 0.717 | 0.46605 | 0.51624
34005 | Burlington | 30501501 | Gypsum Manuf /Rotary Ore Dryer | 2.62 | 2.62 | 2.62 | 2.62
34005 | Burlington | 30501512 | Gypsum Manuf /Flash Calciner | 11.85 | 11.85 | 11.85 | 11.85
34005 | Burlington | 30501520 | Gypsum Manuf /Drying Kiln | 21.84 | 21.84 | 21.84 | 21.84
34005 | Burlington | 30890003 | Rubber and Plastic Prods /Fuel Fired Equipment /Natural Gas: Process Heater | 0.098 | 0.098 | 0.098 | 0.098
34005 | Burlington | 39000199 | In-Process Fuel Use /Anthracite Coal /General | 2.19 | 2.19 | 2.19 | 2.19
34005 | Burlington | 39000689 | In-Process Fuel Use /Natural Gas /General | 0.06 | 0.06 | 0.06 | 0.06
34005 | Burlington | 39999998 | Misc Manuf / Indus Processes /Other Not Classified | 76.312 | 81.2606 | 81.2606 | 81.2606
34005 | Burlington | 40200712 | Surface Coating Application - General /Adhesive: Roll-on | 0.88 | 0.88 | 0.88 | 0.88
34005 | Burlington | 40200820 | Surface Coating Oven - General /Prime/Base Coat Oven | 0.21 | 0.21 | 0.21 | 0.21
34005 | Burlington | 40200861 | Surface Coating Oven - General /Single Coat Application: Oven | 1.76 | 1.76 | 1.76 | 1.76
34005 | Burlington | 40201001 | Surface Coating Oven Heater /Natural Gas | 0.036 | 0.036 | 0.036 | 0.036
34005 | Burlington | 40500101 | Print-Publish /Drying /Dryer | 0.389 | 0.389 | 0.389 | 0.389
34005 | Burlington | 50100410 | Waste Disp-Govt /Landfill Dump /Waste Gas Destruction: Waste Gas Flares | 15.66 | 20.473 | 20.473 | 20.473
34007 | Camden | 10200401 | Ext Comb /Industrial /Residual Oil /Grade 6 Oil | 7.722 | 7.722 | 5.6371 | 5.6371
34007 | Camden | 10200501 | Ext Comb /Industrial /Distillate Oil /Grades 1 and 2 Oil | 0.06 | 0.06 | 0.0438 | 0.0438
34007 | Camden | 10200502 | Ext Comb /Industrial /Distillate Oil /10-100 Million Btu/hr ** | 0.1 | 0.1 | 0.08 | 0.08
34007 | Camden | 10200601 | Ext Comb /Industrial /Natural Gas /> 100 Million Btu/hr | 6.303 | 6.303 | 6.303 | 6.303
34007 | Camden | 10200602 | Ext Comb /Industrial /Natural Gas /10-100 Million Btu/hr | 3.413 | 3.8397 | 2.7543 | 2.7543
34007 | Camden | 10200603 | Ext Comb /Industrial /Natural Gas /< 10 Million Btu/hr | 2.869 | 2.869 | 2.3812 | 2.3812
34007 | Camden | 10300402 | Ext Comb /Comm-Inst /Residual Oil /10-100 Million Btu/hr ** | 12.18 | 12.8548 | 9.384 | 9.384
34007 | Camden | 10300403 | Ext Comb /Comm-Inst /Residual Oil /< 10 Million Btu/hr ** | 2.53 | 2.6702 | 2.1361 | 2.1361
34007 | Camden | 10300603 | Ext Comb /Comm-Inst /Natural Gas /< 10 Million Btu/hr | 0.52 | 0.52 | 0.416 | 0.416
34007 | Camden | 10500106 | Ext Comb /Space Heater /Industrial /Natural Gas | 9.908 | 9.908 | 9.908 | 9.908
34007 | Camden | 20100101 | Int Comb /Electric Gen /Distillate Oil (Diesel) /Turbine | 0.015 | 0.019265 | 0.019265 | 0.019265
34007 | Camden | 20100201 | Int Comb /Electric Gen /Natural Gas /Turbine | 33.12 | 44.8975 | 29.0936 | 29.0936
34007 | Camden | 20100801 | Int Comb /Electric Gen /Landfill Gas /Turbine | 15.58 | 20.0102 | 20.0102 | 20.0102
34007 | Camden | 20100901 | Int Comb /Electric Gen /Kerosene/Naphtha (Jet Fuel) /Turbine | 0.01 | 0.013556 | 0.0087843 | 0.0087843
34007 | Camden | 20200101 | Int Comb /Industrial /Distillate Oil (Diesel) /Turbine | 0.202 | 0.202 | 0.202 | 0.202
34007 | Camden | 20200102 | Int Comb /Industrial /Distillate Oil (Diesel) /Reciprocating | 24.257 | 30.8476 | 30.8476 | 30.8476
34007 | Camden | 20200201 | Int Comb /Industrial /Natural Gas /Turbine | 0.012 | 0.012 | 0.012 | 0.012
34007 | Camden | 20201001 | Int Comb /Industrial /Liquified Petroleum Gas /Propane: Reciprocating | 8.58 | 11.0197 | 9.6389 | 9.9151
34007 | Camden | 2399000000 | Industrial Processes:NEC | 29.8984 | 29.8984 | 29.8984 | 29.8984
34007 | Camden | 27000320 | Off-highway Diesel Engines /Industrial Fork Lift | 0.36 | 0.36 | 0.36 | 0.36
34007 | Camden | 30203299 | Bakeries /Other Not Classified | 3.228 | 3.228 | 3.228 | 3.228
34007 | Camden | 30400101 | Secondary Metals /Aluminum /Sweating Furnace | 9.641 | 9.641 | 9.641 | 9.641
34007 | Camden | 30400103 | Secondary Metals /Aluminum /Smelting Furnace/Reverberatory | 6.675 | 6.675 | 6.675 | 6.675
34007 | Camden | 30500252 | Asphalt Concrete /Batch Mix Plant: Rotary Dryer, Oil-Fired (also see -46) | 0.465 | 0.49076 | 0.31899 | 0.35335
34007 | Camden | 30500258 | Asphalt Concrete /Drum Mix Plant: Rotary Drum Dryer / Mixer, #2 Oil-Fired | 10.158 | 10.7207 | 6.9685 | 7.7189
34007 | Camden | 30501204 | Fiberglass Manuf /Forming: Rotary Spun (Wool-type Fiber) | 0.72 | 0.72 | 0.36 | 0.432
34007 | Camden | 30501205 | Fiberglass Manuf /Curing Oven: Rotary Spun (Wool-type Fiber) | 6.06 | 6.06 | 3.03 | 3.636
34007 | Camden | 30501206 | Fiberglass Manuf /Cooling (Wool-type Fiber) | 0.08 | 0.08 | 0.04 | 0.048
34007 | Camden | 30501501 | Gypsum Manuf /Rotary Ore Dryer | 3.166 | 3.166 | 3.166 | 3.166
34007 | Camden | 30501502 | Gypsum Manuf /Primary Grinder/Roller Mills | 6.274 | 6.274 | 6.274 | 6.274
34007 | Camden | 30501503 | Gypsum Manuf /Not Classified ** | 13.483 | 13.483 | 13.483 | 13.483
34007 | Camden | 30501511 | Gypsum Manuf /Continuous Kettle: Calciner | 6.2 | 6.2 | 6.2 | 6.2
34007 | Camden | 30600103 | Petrol Indus /Process Heaters /Oil-fired | 4.03 | 4.2533 | 4.2533 | 4.2533
34007 | Camden | 30600105 | Petrol Indus /Process Heaters /Natural Gas-fired | 1.1 | 1.1609 | 1.1609 | 1.1609
34007 | Camden | 30700401 | Paper and Paperboard Manufacture / Paper Machine / Pulp Dryer | 12.134 | 12.134 | 12.134 | 12.134
34007 | Camden | 30800801 | Plastic Foam Products /Expansion Process via Steam | 0.089 | 0.089 | 0.089 | 0.089
34007 | Camden | 30900198 | Fabricated Metal /General Processes /Other Not Classified | 0.135 | 0.135 | 0.135 | 0.135
34007 | Camden | 39000199 | In-Process Fuel Use /Anthracite Coal /General | 14.941 | 14.941 | 14.941 | 14.941
34007 | Camden | 39000501 | In-Process Fuel Use /Distillate Oil /Asphalt Dryer ** | 4.479 | 4.479 | 4.479 | 4.479
34007 | Camden | 39000699 | In-Process Fuel Use /Natural Gas /General | 0.799 | 0.799 | 0.799 | 0.799
34007 | Camden | 39999998 | Misc Manuf / Indus Processes /Other Not Classified | 15.697 | 17.0018 | 17.0018 | 17.0018
34007 | Camden | 40201001 | Surface Coating Oven Heater /Natural Gas | 0.02 | 0.02 | 0.02 | 0.02
34007 | Camden | 40202201 | Surface Coating /Plastic Parts /Coating Operation | 0.01 | 0.01 | 0.01 | 0.01
34007 | Camden | 40202501 | Surface Coating /Misc Metal Parts /Coating Operation | 0.455 | 0.455 | 0.455 | 0.455
34007 | Camden | 40500101 | Print-Publish /Drying /Dryer | 1.81 | 1.81 | 1.81 | 1.81
34007 | Camden | 40500501 | Print-Publish /General /Gravure: 2754 | 0.093 | 0.093 | 0.093 | 0.093
34007 | Camden | 50100401 | Waste Disp-Govt /Landfill Dump /Unpaved Road Traffic | 0.3 | 0.3853 | 0.3853 | 0.3853
34007 | Camden | 50300112 | Waste Disp-Indus /Incineration /Mass Burn Waterwall Combustor | 476.108 | 611.4888 | 385.238 | 430.4881
34015 | Gloucester | 10100202 | Ext Comb /Electric Gen /Bituminous Coal /Pulverized Coal: Dry Bottom | 1009.3 | 974.1764 | 974.1764 | 974.1764
34015 | Gloucester | 10100501 | Ext Comb /Electric Gen /Distillate Oil /Grades 1 and 2 Oil | 3.97 | 5.3817 | 5.3817 | 5.3817
34015 | Gloucester | 10100601 | Ext Comb /Electric Gen /Natural Gas /Boilers : 100 Million Btu/hr except Ta | 0.35 | 0.49114 | 0.49114 | 0.49114
34015 | Gloucester | 10101201 | Ext Comb /Electric Gen /Solid Waste /Specify Waste Material in Comments | 323.38 | 453.7833 | 453.7833 | 453.7833
34015 | Gloucester | 10200501 | Ext Comb /Industrial /Distillate Oil /Grades 1 and 2 Oil | 2.097 | 2.3415 | 1.7058 | 1.7058
34015 | Gloucester | 10200502 | Ext Comb /Industrial /Distillate Oil /10-100 Million Btu/hr ** | 1.132 | 1.2041 | 0.72246 | 0.72246
34015 | Gloucester | 10200601 | Ext Comb /Industrial /Natural Gas /> 100 Million Btu/hr | 23.28 | 26.1976 | 18.3528 | 18.3528
34015 | Gloucester | 10200602 | Ext Comb /Industrial /Natural Gas /10-100 Million Btu/hr | 26.641 | 28.1837 | 16.9102 | 16.9102
34015 | Gloucester | 10200603 | Ext Comb /Industrial /Natural Gas /< 10 Million Btu/hr | 1.877 | 1.9766 | 1.8356 | 1.8356
34015 | Gloucester | 10200701 | Ext Comb /Industrial /Process Gas /Petroleum Refinery Gas | 3.427 | 4.0268 | 2.9401 | 2.9401
34015 | Gloucester | 10200710 | Ext Comb /Industrial /Process Gas /Cogeneration | 192.25 | 225.8953 | 160.3857 | 160.3857
34015 | Gloucester | 10200799 | Ext Comb /Industrial /Process Gas /Other: Specify in Comments | 132.91 | 156.1703 | 110.8809 | 110.8809
34015 | Gloucester | 10201002 | Ext Comb /Industrial /LPG /Propane | 0.32 | 0.32 | 0.192 | 0.192
34015 | Gloucester | 10300503 | Ext Comb /Comm-Inst /Distillate Oil /< 10 Million Btu/hr ** | 1.769 | 1.769 | 1.4152 | 1.4152
34015 | Gloucester | 10300601 | Ext Comb /Comm-Inst /Natural Gas /> 100 Million Btu/hr | 0.063 | 0.063 | 0.063 | 0.063
34015 | Gloucester | 10300603 | Ext Comb /Comm-Inst /Natural Gas /< 10 Million Btu/hr | 7.634 | 7.8514 | 6.4324 | 6.4324
34015 | Gloucester | 10301002 | Ext Comb /Comm-Inst /LPG /Propane | 0.16 | 0.17192 | 0.13754 | 0.13754
34015 | Gloucester | 10500106 | Ext Comb /Space Heater /Industrial /Natural Gas | 0.907 | 0.907 | 0.907 | 0.907
34015 | Gloucester | 20100101 | Int Comb /Electric Gen /Distillate Oil (Diesel) /Turbine | 3.1 | 4.2024 | 4.2024 | 4.2024
34015 | Gloucester | 20100201 | Int Comb /Electric Gen /Natural Gas /Turbine | 44.969 | 60.96 | 60.96 | 60.96
34015 | Gloucester | 20200101 | Int Comb /Industrial /Distillate Oil (Diesel) /Turbine | 1.531 | 1.7895 | 1.7895 | 1.7895
34015 | Gloucester | 20200102 | Int Comb /Industrial /Distillate Oil (Diesel) /Reciprocating | 9.924 | 11.2989 | 11.2989 | 11.2989
34015 | Gloucester | 20200107 | Int Comb /Industrial /Distillate Oil (Diesel) /Reciprocating: Exhaust | 0.31 | 0.36425 | 0.36425 | 0.36425
34015 | Gloucester | 20200201 | Int Comb /Industrial /Natural Gas /Turbine | 4.842 | 5.6894 | 5.6894 | 5.6894
34015 | Gloucester | 20200202 | Int Comb /Industrial /Natural Gas /Reciprocating | 1.126 | 1.126 | 0.98491 | 1.0131
34015 | Gloucester | 20200206 | Int Comb /Industrial /Natural Gas /Reciprocating: Evap Losses (Fuel Deliver | 0.07 | 0.082251 | 0.082251 | 0.082251
34015 | Gloucester | 20200207 | Int Comb /Industrial /Natural Gas /Reciprocating: Exhaust | 3.9 | 5.4727 | 4.787 | 4.9241
34015 | Gloucester | 20200252 | Int Comb /Industrial /Natural Gas /2-cycle Lean Burn | 162.29 | 190.692 | 190.692 | 190.692
34015 | Gloucester | 20200706 | Int Comb /Industrial /Process Gas /Refinery Gas: Reciprocating Engine | 4.19 | 4.9233 | 4.9233 | 4.9233
34015 | Gloucester | 20200711 | Int Comb /Industrial /Process Gas /Reciprocating: Evap Losses (Fuel Deliver | 0.149 | 0.17508 | 0.17508 | 0.17508
34015 | Gloucester | 20300101 | Int Comb /Comm-Inst /Distillate Oil (Diesel) /Reciprocating | 0.258 | 0.29715 | 0.29715 | 0.29715
34015 | Gloucester | 20300201 | Int Comb /Comm-Inst /Natural Gas /Reciprocating | 0.195 | 0.28346 | 0.24795 | 0.25505
34015 | Gloucester | 20400499 | Int Comb /Engine Testing /Reciprocating Engine /Other Not Classified | 11.995 | 17.4367 | 17.4367 | 17.4367
34015 | Gloucester | 2399000000 | Industrial Processes:NEC | 16.469 | 16.469 | 16.469 | 16.469
34015 | Gloucester | 30180001 | Chem Manuf /General Processes /Fugitive Leaks | 0.118 | 0.118 | 0.118 | 0.118
34015 | Gloucester | 30190001 | Chem Manuf /Fuel Fired Equipment /Distillate Oil (No. 2): Process Heaters | 3.98 | 3.98 | 3.98 | 3.98
34015 | Gloucester | 30190013 | Chem Manuf /Fuel Fired Equipment /Natural Gas: Incinerators | 0.67 | 0.67 | 0.67 | 0.67
34015 | Gloucester | 30203299 | Bakeries /Other Not Classified | 0.492 | 0.492 | 0.492 | 0.492
34015 | Gloucester | 30203602 | Food&Agric /Deep Fat Frying /Continuous Deep Fat Fryer: Other Snack Chips | 0.315 | 0.315 | 0.315 | 0.315
34015 | Gloucester | 30290003 | Food&Agric /Fuel Fired Equipment /Natural Gas: Process Heaters | 1.236 | 1.236 | 1.236 | 1.236
34015 | Gloucester | 30400112 | Secondary Metals /Aluminum /Annealing Furnace | 2.378 | 2.378 | 2.378 | 2.378
34015 | Gloucester | 30500201 | Asphalt Concrete /Rotary Dryer: Conventional Plant (see 3-05-002-50 to -53 | 0.24 | 0.2533 | 0.16464 | 0.18237
34015 | Gloucester | 30500205 | Asphalt Concrete /Drum Dryer: Drum Mix Plant (see 3-05-002-55 thru -63 for | 0.25 | 0.26385 | 0.1715 | 0.18997
34015 | Gloucester | 30500257 | Asphalt Concrete /Drum Mix Plant: Rotary Drum Dryer / Mixer, Natural Gas, C | 5.43 | 5.7308 | 3.725 | 4.1262
34015 | Gloucester | 30502001 | Stone Quarrying & Processing /Primary Crushing | 0.1 | 0.10554 | 0.10554 | 0.10554
34015 | Gloucester | 30600101 | Petrol Indus /Process Heaters /Oil-fired ** | 55.16 | 64.8134 | 64.8134 | 64.8134
34015 | Gloucester | 30600105 | Petrol Indus /Process Heaters /Natural Gas-fired | 1.97 | 2.3148 | 1.6435 | 1.6435
34015 | Gloucester | 30600106 | Petrol Indus /Process Heaters /Process Gas-fired | 366.4 | 430.5229 | 359.2546 | 359.2546
34015 | Gloucester | 30600901 | Petrol Indus /Flares /Distillate Oil | 5.47 | 6.4273 | 4.5634 | 4.5634
34015 | Gloucester | 30603301 | Petrol Indus /Desulfurization /Sulfur Recovery Unit | 4.17 | 4.8998 | 4.8998 | 4.8998
34015 | Gloucester | 30609901 | Petrol Indus /Incinerators /Distillate Oil (No. 2) | 1.01 | 1.1868 | 0.8426 | 0.8426
34015 | Gloucester | 30609905 | Petrol Indus /Incinerators /Liquified Petroleum Gas | 0.03 | 0.03525 | 0.025028 | 0.025028
34015 | Gloucester | 30800723 | Fiberglass Resin Products /Mechanical Resin Applic: Non-atomized spray(incl | 0.064 | 0.064 | 0.064 | 0.064
34015 | Gloucester | 30900199 | Fabricated Metal /General Processes /Other Not Classified | 0.013 | 0.013 | 0.013 | 0.013
34015 | Gloucester | 30990003 | Fabricated Metal /Fuel Fired Equipment /Natural Gas: Process Heaters | 0.121 | 0.13001 | 0.13001 | 0.13001
34015 | Gloucester | 39000189 | In-Process Fuel Use /Anthracite Coal /General | 2.1 | 2.1 | 2.1 | 2.1
34015 | Gloucester | 39999998 | Misc Manuf / Indus Processes /Other Not Classified | 669.538 | 781.2571 | 591.3858 | 591.3858
34015 | Gloucester | 40201001 | Surface Coating Oven Heater /Natural Gas | 0.64 | 0.64 | 0.64 | 0.64
34015 | Gloucester | 40290013 | Surface Coating /Fuel Fired Equipment /Natural Gas: Incinerator/Afterburner | 0.08 | 0.08 | 0.08 | 0.08
34015 | Gloucester | 40400101 | Petrol Prod Stor-Bulk Terminals /Gasoline RVP 13: Breathing Loss (67000 BBL | 7 | 7.2563 | 7.2563 | 7.2563
34015 | Gloucester | 40400250 | Petrol Prod Stor-Bulk Plants /Loading Racks | 1.45 | 1.45 | 1.45 | 1.45
34015 | Gloucester | 40688801 | Petrol Trans & Marketg /Fugitive Emissions /Specify in Comments Field | 0.87 | 0.87 | 0.87 | 0.87
34015 | Gloucester | 50200516 | Waste Disp-Comm-Inst /Incineration: Special Purpose /Sewage Sludge Incinera | 11.67 | 16.3759 | 16.3759 | 16.3759
34015 | Gloucester | 50300702 | Waste Disp-Indus /Liquid Waste /Waste Treatment: General | 41.22 | 41.22 | 41.22 | 41.22

## South_PM25
New Jersey Point Source PM2.5 Emissions by County & SCC for the Southern PM2.5 Area - 2007 Actual & 2025 Projected
FIPS | County | SCC | SCC Description | PM2.5 2007 | PM2.5 2025 Growth | PM2.5 2025 Growth & Control | PM2.5 2025 G&C w RE
|  |  |  | TPY | TPY | TPY | TPY
34005 | Burlington | 10200401 | Ext Comb /Industrial /Residual Oil /Grade 6 Oil | 1.47 | 1.47 | 1.47 | 1.47
34005 | Burlington | 10200402 | Ext Comb /Industrial /Residual Oil /10-100 Million Btu/hr ** | 1.74 | 1.74 | 1.74 | 1.74
34005 | Burlington | 10200502 | Ext Comb /Industrial /Distillate Oil /10-100 Million Btu/hr ** | 0.31 | 0.31 | 0.31 | 0.31
34005 | Burlington | 10200601 | Ext Comb /Industrial /Natural Gas /> 100 Million Btu/hr | 1.55 | 1.55 | 1.55 | 1.55
34005 | Burlington | 10200602 | Ext Comb /Industrial /Natural Gas /10-100 Million Btu/hr | 1.41 | 1.41 | 1.41 | 1.41
34005 | Burlington | 10200603 | Ext Comb /Industrial /Natural Gas /< 10 Million Btu/hr | 0.04 | 0.04922 | 0.04922 | 0.04922
34005 | Burlington | 10200799 | Ext Comb /Industrial /Process Gas /Other: Specify in Comments | 0.01 | 0.013073 | 0.013073 | 0.013073
34005 | Burlington | 10300401 | Ext Comb /Comm-Inst /Residual Oil /Grade 6 Oil | 2.03 | 3.396 | 3.396 | 3.396
34005 | Burlington | 10300501 | Ext Comb /Comm-Inst /Distillate Oil /Grades 1 and 2 Oil | 0.22 | 0.22 | 0.22 | 0.22
34005 | Burlington | 10300503 | Ext Comb /Comm-Inst /Distillate Oil /< 10 Million Btu/hr ** | 0.07 | 0.07 | 0.07 | 0.07
34005 | Burlington | 10300602 | Ext Comb /Comm-Inst /Natural Gas /10-100 Million Btu/hr | 0.65 | 0.65 | 0.65 | 0.65
34005 | Burlington | 10300603 | Ext Comb /Comm-Inst /Natural Gas /< 10 Million Btu/hr | 1.02 | 1.02 | 1.02 | 1.02
34005 | Burlington | 10500206 | Ext Comb /Space Heater /Comm-Inst /Natural Gas | 0.01 | 0.01 | 0.01 | 0.01
34005 | Burlington | 20100101 | Int Comb /Electric Gen /Distillate Oil (Diesel) /Turbine | 4.95 | 6.7067 | 6.7067 | 6.7067
34005 | Burlington | 20100102 | Int Comb /Electric Gen /Distillate Oil (Diesel) /Reciprocating | 0.04 | 0.04 | 0.033944 | 0.035155
34005 | Burlington | 20100201 | Int Comb /Electric Gen /Natural Gas /Turbine | 1.89 | 2.5621 | 2.5621 | 2.5621
34005 | Burlington | 20100802 | Int Comb /Electric Gen /Landfill Gas /Reciprocating | 3.73 | 4.8764 | 4.8764 | 4.8764
34005 | Burlington | 20200101 | Int Comb /Industrial /Distillate Oil (Diesel) /Turbine | 0.04 | 0.04 | 0.04 | 0.04
34005 | Burlington | 20200107 | Int Comb /Industrial /Distillate Oil (Diesel) /Reciprocating: Exhaust | 0.03 | 0.03922 | 0.033282 | 0.03447
34005 | Burlington | 20300101 | Int Comb /Comm-Inst /Distillate Oil (Diesel) /Reciprocating | 0.11 | 0.11673 | 0.099056 | 0.10259
34005 | Burlington | 20300107 | Int Comb /Comm-Inst /Distillate Oil (Diesel) /Reciprocating: Exhaust | 0.01 | 0.016729 | 0.014196 | 0.014703
34005 | Burlington | 2399000000 | Industrial Processes:NEC | 2.1556 | 2.1556 | 2.1556 | 2.1556
34005 | Burlington | 30101817 | Chem Manuf /Plastics Production /General | 0.44 | 0.44 | 0.44 | 0.44
34005 | Burlington | 30101818 | Chem Manuf /Plastics Production /Reactor | 0.6 | 0.6 | 0.6 | 0.6
34005 | Burlington | 30101820 | Chem Manuf /Plastics Production /Polymer Drying | 0.53 | 0.53 | 0.53 | 0.53
34005 | Burlington | 30399999 | Primary Metals /Other Not Classified | 2.66 | 2.66 | 2.66 | 2.66
34005 | Burlington | 30400301 | Secondary Metals /Grey Iron Foundries /Cupola | 10.39 | 10.39 | 10.39 | 10.39
34005 | Burlington | 30400305 | Secondary Metals /Grey Iron Foundries /Annealing Operation | 0.4 | 0.4 | 0.4 | 0.4
34005 | Burlington | 30400315 | Secondary Metals /Grey Iron Foundries /Charge Handling | 19.34 | 19.34 | 19.34 | 19.34
34005 | Burlington | 30400316 | Secondary Metals /Grey Iron Foundries /Tapping | 1.93 | 1.93 | 1.93 | 1.93
34005 | Burlington | 30400317 | Secondary Metals /Grey Iron Foundries /Pouring Ladle | 1.93 | 1.93 | 1.93 | 1.93
34005 | Burlington | 30400320 | Secondary Metals /Grey Iron Foundries /Pouring/Casting | 11.22 | 11.22 | 11.22 | 11.22
34005 | Burlington | 30400321 | Secondary Metals /Grey Iron Foundries /Magnesium Treatment | 3.55 | 3.55 | 3.55 | 3.55
34005 | Burlington | 30400398 | Secondary Metals /Grey Iron Foundries /Other Not Classified | 0.65 | 0.65 | 0.65 | 0.65
34005 | Burlington | 30400399 | Secondary Metals /Grey Iron Foundries /Other Not Classified | 0.84 | 0.84 | 0.84 | 0.84
34005 | Burlington | 30400901 | Secondary Metals /Malleable Iron /Annealing | 2.64 | 2.64 | 2.64 | 2.64
34005 | Burlington | 30501501 | Gypsum Manuf /Rotary Ore Dryer | 3.49 | 3.49 | 3.49 | 3.49
34005 | Burlington | 30501503 | Gypsum Manuf /Not Classified ** | 0.01 | 0.01 | 0.01 | 0.01
34005 | Burlington | 30501506 | Gypsum Manuf /Secondary Crushing: Gypsum Ore | 0.02 | 0.02 | 0.02 | 0.02
34005 | Burlington | 30501512 | Gypsum Manuf /Flash Calciner | 6.05 | 6.05 | 6.05 | 6.05
34005 | Burlington | 30501516 | Gypsum Manuf /Mixers | 0.51 | 0.51 | 0.51 | 0.51
34005 | Burlington | 30501520 | Gypsum Manuf /Drying Kiln | 1.66 | 1.66 | 1.66 | 1.66
34005 | Burlington | 30900500 | Fabricated Metal /Welding /General | 1.38 | 1.38 | 1.38 | 1.38
34005 | Burlington | 39000199 | In-Process Fuel Use /Anthracite Coal /General | 0.17 | 0.17 | 0.0221 | 0.05168
34005 | Burlington | 39999998 | Misc Manuf / Indus Processes /Other Not Classified | 70.79 | 73.7458 | 73.7458 | 73.7458
34005 | Burlington | 40200101 | Surface Coating Application - General /Paint: Solvent-base | 0.84 | 0.84 | 0.84 | 0.84
34005 | Burlington | 40200201 | Surface Coating Application - General /Paint: Water-base | 1.03 | 1.03 | 1.03 | 1.03
34005 | Burlington | 40200712 | Surface Coating Application - General /Adhesive: Roll-on | 0.06 | 0.06 | 0.06 | 0.06
34005 | Burlington | 40200820 | Surface Coating Oven - General /Prime/Base Coat Oven | 0.02 | 0.02 | 0.02 | 0.02
34005 | Burlington | 40200861 | Surface Coating Oven - General /Single Coat Application: Oven | 0.13 | 0.13 | 0.13 | 0.13
34005 | Burlington | 50100401 | Waste Disp-Govt /Landfill Dump /Unpaved Road Traffic | 0.090228 | 0.11796 | 0.11796 | 0.11796
34005 | Burlington | 50100410 | Waste Disp-Govt /Landfill Dump /Waste Gas Destruction: Waste Gas Flares | 6.65 | 8.6938 | 8.6938 | 8.6938
34007 | Camden | 10200601 | Ext Comb /Industrial /Natural Gas /> 100 Million Btu/hr | 0.03 | 0.03 | 0.03 | 0.03
34007 | Camden | 10200602 | Ext Comb /Industrial /Natural Gas /10-100 Million Btu/hr | 0.18 | 0.24401 | 0.24401 | 0.24401
34007 | Camden | 10200603 | Ext Comb /Industrial /Natural Gas /< 10 Million Btu/hr | 0.19 | 0.19 | 0.19 | 0.19
34007 | Camden | 10300402 | Ext Comb /Comm-Inst /Residual Oil /10-100 Million Btu/hr ** | 1.29 | 1.3615 | 1.3615 | 1.3615
34007 | Camden | 10300403 | Ext Comb /Comm-Inst /Residual Oil /< 10 Million Btu/hr ** | 0.27 | 0.28496 | 0.28496 | 0.28496
34007 | Camden | 10500106 | Ext Comb /Space Heater /Industrial /Natural Gas | 0.66 | 0.66 | 0.66 | 0.66
34007 | Camden | 20100101 | Int Comb /Electric Gen /Distillate Oil (Diesel) /Turbine | 0.01 | 0.012843 | 0.012843 | 0.012843
34007 | Camden | 20100201 | Int Comb /Electric Gen /Natural Gas /Turbine | 4.69 | 6.3578 | 6.3578 | 6.3578
34007 | Camden | 20100801 | Int Comb /Electric Gen /Landfill Gas /Turbine | 1.99 | 2.5559 | 2.5559 | 2.5559
34007 | Camden | 20200102 | Int Comb /Industrial /Distillate Oil (Diesel) /Reciprocating | 0.84 | 1.0789 | 0.91551 | 0.94818
34007 | Camden | 20201001 | Int Comb /Industrial /Liquified Petroleum Gas /Propane: Reciprocating | 0.26 | 0.33393 | 0.33393 | 0.33393
34007 | Camden | 2399000000 | Industrial Processes:NEC | 2.435 | 2.435 | 2.435 | 2.435
34007 | Camden | 27000320 | Off-highway Diesel Engines /Industrial Fork Lift | 0.02 | 0.02 | 0.02 | 0.02
34007 | Camden | 30400101 | Secondary Metals /Aluminum /Sweating Furnace | 0.98 | 0.98 | 0.98 | 0.98
34007 | Camden | 30400103 | Secondary Metals /Aluminum /Smelting Furnace/Reverberatory | 7.74 | 7.74 | 7.74 | 7.74
34007 | Camden | 30501203 | Fiberglass Manuf /Electric Furnace (Wool-type Fiber) | 1.95 | 1.95 | 1.95 | 1.95
34007 | Camden | 30501204 | Fiberglass Manuf /Forming: Rotary Spun (Wool-type Fiber) | 23.07 | 23.07 | 23.07 | 23.07
34007 | Camden | 30501205 | Fiberglass Manuf /Curing Oven: Rotary Spun (Wool-type Fiber) | 17.08 | 17.08 | 17.08 | 17.08
34007 | Camden | 30501206 | Fiberglass Manuf /Cooling (Wool-type Fiber) | 9.14 | 9.14 | 9.14 | 9.14
34007 | Camden | 30501501 | Gypsum Manuf /Rotary Ore Dryer | 1.23 | 1.23 | 1.23 | 1.23
34007 | Camden | 30501503 | Gypsum Manuf /Not Classified ** | 2.31 | 2.31 | 2.31 | 2.31
34007 | Camden | 30501504 | Gypsum Manuf /Conveying | 0.09 | 0.09 | 0.09 | 0.09
34007 | Camden | 30501511 | Gypsum Manuf /Continuous Kettle: Calciner | 0.57 | 0.57 | 0.57 | 0.57
34007 | Camden | 30510198 | Mineral Prods /Bulk Materials Conveyors /Mineral: Specify in Comments | 1.05 | 1.3486 | 1.3486 | 1.3486
34007 | Camden | 30510298 | Mineral Prods /Bulk Materials Storage Bins /Mineral: Specify in Comments | 0.01 | 0.012843 | 0.012843 | 0.012843
34007 | Camden | 30510505 | Mineral Prods /Bulk Materials Loading /Limestone | 0.22 | 0.28256 | 0.28256 | 0.28256
34007 | Camden | 30510808 | Mineral Prods /Bulk Materials: Grinding-Crushing /Sulfur | 1.06 | 1.3614 | 1.3614 | 1.3614
34007 | Camden | 30600103 | Petrol Indus /Process Heaters /Oil-fired | 0.33 | 0.34828 | 0.34828 | 0.34828
34007 | Camden | 30600105 | Petrol Indus /Process Heaters /Natural Gas-fired | 0.09 | 0.094986 | 0.094986 | 0.094986
34007 | Camden | 30700401 | Paper and Paperboard Manufacture / Paper Machine / Pulp Dryer | 1.14 | 1.14 | 1.14 | 1.14
34007 | Camden | 30800801 | Plastic Foam Products /Expansion Process via Steam | 0.01 | 0.01 | 0.01 | 0.01
34007 | Camden | 30900199 | Fabricated Metal /General Processes /Other Not Classified | 3.86 | 3.86 | 3.86 | 3.86
34007 | Camden | 30900501 | Fabricated Metal /Welding /Arc Welding: General ** (See 3-09-050) | 0.08 | 0.08 | 0.08 | 0.08
34007 | Camden | 30901101 | Fabricated Metal /Conversion Coating of Metal Products /Alkaline Cleaning B | 0.03 | 0.03 | 0.03 | 0.03
34007 | Camden | 30999999 | Fabricated Metal /Other Not Classified | 0.81 | 0.81 | 0.81 | 0.81
34007 | Camden | 39000199 | In-Process Fuel Use /Anthracite Coal /General | 1.2 | 1.2 | 0.156 | 0.3648
34007 | Camden | 39000501 | In-Process Fuel Use /Distillate Oil /Asphalt Dryer ** | 0.33 | 0.33 | 0.33 | 0.33
34007 | Camden | 39999998 | Misc Manuf / Indus Processes /Other Not Classified | 26.33 | 32.2727 | 32.2727 | 32.2727
34007 | Camden | 39999999 | Misc Manuf / Indus Processes /Other Not Classified | 0.93 | 0.93 | 0.93 | 0.93
34007 | Camden | 40202501 | Surface Coating /Misc Metal Parts /Coating Operation | 0.25 | 0.25 | 0.25 | 0.25
34007 | Camden | 50100401 | Waste Disp-Govt /Landfill Dump /Unpaved Road Traffic | 0.0096269 | 0.012364 | 0.012364 | 0.012364
34007 | Camden | 50300112 | Waste Disp-Indus /Incineration /Mass Burn Waterwall Combustor | 39.78 | 51.0914 | 51.0914 | 51.0914
34015 | Gloucester | 10100202 | Ext Comb /Electric Gen /Bituminous Coal /Pulverized Coal: Dry Bottom | 47.14 | 45.4995 | 45.4995 | 45.4995
34015 | Gloucester | 10100601 | Ext Comb /Electric Gen /Natural Gas /Boilers : 100 Million Btu/hr except Ta | 0.02 | 0.028065 | 0.028065 | 0.028065
34015 | Gloucester | 10101201 | Ext Comb /Electric Gen /Solid Waste /Specify Waste Material in Comments | 16.78 | 23.5466 | 23.5466 | 23.5466
34015 | Gloucester | 10200501 | Ext Comb /Industrial /Distillate Oil /Grades 1 and 2 Oil | 0.18 | 0.2045 | 0.2045 | 0.2045
34015 | Gloucester | 10200502 | Ext Comb /Industrial /Distillate Oil /10-100 Million Btu/hr ** | 0.08 | 0.096766 | 0.096766 | 0.096766
34015 | Gloucester | 10200601 | Ext Comb /Industrial /Natural Gas /> 100 Million Btu/hr | 1.7 | 1.924 | 1.924 | 1.924
34015 | Gloucester | 10200602 | Ext Comb /Industrial /Natural Gas /10-100 Million Btu/hr | 2.69 | 2.9942 | 2.9942 | 2.9942
34015 | Gloucester | 10200603 | Ext Comb /Industrial /Natural Gas /< 10 Million Btu/hr | 1.59 | 1.5972 | 1.5972 | 1.5972
34015 | Gloucester | 10200701 | Ext Comb /Industrial /Process Gas /Petroleum Refinery Gas | 8.58 | 10.0816 | 10.0816 | 10.0816
34015 | Gloucester | 10200710 | Ext Comb /Industrial /Process Gas /Cogeneration | 9.5 | 11.1626 | 8.9301 | 8.9301
34015 | Gloucester | 10200799 | Ext Comb /Industrial /Process Gas /Other: Specify in Comments | 12.63 | 14.8404 | 11.8723 | 11.8723
34015 | Gloucester | 10201002 | Ext Comb /Industrial /LPG /Propane | 0.04 | 0.04 | 0.04 | 0.04
34015 | Gloucester | 10300503 | Ext Comb /Comm-Inst /Distillate Oil /< 10 Million Btu/hr ** | 0.02 | 0.02 | 0.02 | 0.02
34015 | Gloucester | 10300601 | Ext Comb /Comm-Inst /Natural Gas /> 100 Million Btu/hr | 0.01 | 0.01 | 0.01 | 0.01
34015 | Gloucester | 10300603 | Ext Comb /Comm-Inst /Natural Gas /< 10 Million Btu/hr | 0.63 | 0.63807 | 0.63807 | 0.63807
34015 | Gloucester | 10500106 | Ext Comb /Space Heater /Industrial /Natural Gas | 0.05 | 0.05 | 0.05 | 0.05
34015 | Gloucester | 20100101 | Int Comb /Electric Gen /Distillate Oil (Diesel) /Turbine | 1.01 | 1.3692 | 1.3692 | 1.3692
34015 | Gloucester | 20100201 | Int Comb /Electric Gen /Natural Gas /Turbine | 16.77 | 22.7334 | 22.7334 | 22.7334
34015 | Gloucester | 20200101 | Int Comb /Industrial /Distillate Oil (Diesel) /Turbine | 0.11 | 0.12925 | 0.12925 | 0.12925
34015 | Gloucester | 20200102 | Int Comb /Industrial /Distillate Oil (Diesel) /Reciprocating | 0.11 | 0.11875 | 0.10077 | 0.10437
34015 | Gloucester | 20200107 | Int Comb /Industrial /Distillate Oil (Diesel) /Reciprocating: Exhaust | 0.01 | 0.01175 | 0.0099711 | 0.010327
34015 | Gloucester | 20200201 | Int Comb /Industrial /Natural Gas /Turbine | 0.36 | 0.423 | 0.423 | 0.423
34015 | Gloucester | 20200202 | Int Comb /Industrial /Natural Gas /Reciprocating | 0.26 | 0.26 | 0.26 | 0.26
34015 | Gloucester | 20200206 | Int Comb /Industrial /Natural Gas /Reciprocating: Evap Losses (Fuel Deliver | 0.01 | 0.01175 | 0.01175 | 0.01175
34015 | Gloucester | 20200207 | Int Comb /Industrial /Natural Gas /Reciprocating: Exhaust | 0.36 | 0.50517 | 0.50517 | 0.50517
34015 | Gloucester | 20200252 | Int Comb /Industrial /Natural Gas /2-cycle Lean Burn | 14.96 | 17.5781 | 17.5781 | 17.5781
34015 | Gloucester | 20200706 | Int Comb /Industrial /Process Gas /Refinery Gas: Reciprocating Engine | 1.14 | 1.3395 | 1.3395 | 1.3395
34015 | Gloucester | 20300101 | Int Comb /Comm-Inst /Distillate Oil (Diesel) /Reciprocating | 0.01 | 0.01 | 0.008486 | 0.0087888
34015 | Gloucester | 20400499 | Int Comb /Engine Testing /Reciprocating Engine /Other Not Classified | 0.46 | 0.66868 | 0.66868 | 0.66868
34015 | Gloucester | 2399000000 | Industrial Processes:NEC | 1.3413 | 1.3413 | 1.3413 | 1.3413
34015 | Gloucester | 30101820 | Chem Manuf /Plastics Production /Polymer Drying | 0.67 | 0.67 | 0.67 | 0.67
34015 | Gloucester | 30101852 | Chem Manuf /Plastics Production /Polyfluorocarbons | 5.01 | 5.01 | 5.01 | 5.01
34015 | Gloucester | 30102609 | Synthetic Rubber Manuf /Dryers | 0.57 | 0.57 | 0.57 | 0.57
34015 | Gloucester | 30180001 | Chem Manuf /General Processes /Fugitive Leaks | 0.52 | 0.52 | 0.52 | 0.52
34015 | Gloucester | 30181001 | Chem Manuf /General Processes /Air Oxidation Units | 0.08 | 0.094001 | 0.094001 | 0.094001
34015 | Gloucester | 30182002 | Chem Manuf /Wastewater Treatment /Wastewater Treatment | 3.78 | 3.78 | 3.78 | 3.78
34015 | Gloucester | 30183001 | Chem Manuf /General Processes /Storage/Transfer | 0.31 | 0.31 | 0.31 | 0.31
34015 | Gloucester | 30190001 | Chem Manuf /Fuel Fired Equipment /Distillate Oil (No. 2): Process Heaters | 0.32 | 0.32 | 0.32 | 0.32
34015 | Gloucester | 30190013 | Chem Manuf /Fuel Fired Equipment /Natural Gas: Incinerators | 0.19 | 0.19 | 0.19 | 0.19
34015 | Gloucester | 30400112 | Secondary Metals /Aluminum /Annealing Furnace | 0.26 | 0.26 | 0.26 | 0.26
34015 | Gloucester | 30400150 | Secondary Metals /Aluminum /Rolling/Drawing/Extruding | 4.52 | 4.52 | 4.52 | 4.52
34015 | Gloucester | 30501011 | Coal Mining, Cleaning & Material Handling /Coal Transfer | 0.02 | 0.028065 | 0.028065 | 0.028065
34015 | Gloucester | 30501613 | Lime Manuf /Lime Silos | 0.01 | 0.014033 | 0.014033 | 0.014033
34015 | Gloucester | 30501615 | Lime Manuf /Product Transfer and Conveying | 0.02 | 0.028065 | 0.028065 | 0.028065
34015 | Gloucester | 30510199 | Mineral Prods /Bulk Materials Conveyors /Other Not Classified | 0.54 | 0.75776 | 0.75776 | 0.75776
34015 | Gloucester | 30510298 | Mineral Prods /Bulk Materials Storage Bins /Mineral: Specify in Comments | 0.02 | 0.028065 | 0.028065 | 0.028065
34015 | Gloucester | 30510299 | Mineral Prods /Bulk Materials Storage Bins /Other Not Classified | 0.01 | 0.014033 | 0.014033 | 0.014033
34015 | Gloucester | 30600101 | Petrol Indus /Process Heaters /Oil-fired ** | 4.14 | 4.8645 | 4.8645 | 4.8645
34015 | Gloucester | 30600105 | Petrol Indus /Process Heaters /Natural Gas-fired | 1.02 | 1.1985 | 0.95881 | 0.95881
34015 | Gloucester | 30600106 | Petrol Indus /Process Heaters /Process Gas-fired | 23.2 | 27.2602 | 25.6199 | 25.6199
34015 | Gloucester | 30600701 | Petrol Indus /Cooling Towers /Cooling Towers | 10.59 | 14.8604 | 14.8604 | 14.8604
34015 | Gloucester | 30600901 | Petrol Indus /Flares /Distillate Oil | 0.42 | 0.4935 | 0.3948 | 0.3948
34015 | Gloucester | 30603301 | Petrol Indus /Desulfurization /Sulfur Recovery Unit | 1.33 | 1.5628 | 1.5628 | 1.5628
34015 | Gloucester | 30609901 | Petrol Indus /Incinerators /Distillate Oil (No. 2) | 0.08 | 0.094001 | 0.075201 | 0.075201
34015 | Gloucester | 30900199 | Fabricated Metal /General Processes /Other Not Classified | 0.06 | 0.06 | 0.06 | 0.06
34015 | Gloucester | 39000189 | In-Process Fuel Use /Anthracite Coal /General | 0.16 | 0.16 | 0.0208 | 0.04864
34015 | Gloucester | 39999998 | Misc Manuf / Indus Processes /Other Not Classified | 268 | 315.4558 | 273.0756 | 273.0756
34015 | Gloucester | 40201001 | Surface Coating Oven Heater /Natural Gas | 0.05 | 0.05 | 0.05 | 0.05
34015 | Gloucester | 40290013 | Surface Coating /Fuel Fired Equipment /Natural Gas: Incinerator/Afterburner | 0.01 | 0.01 | 0.01 | 0.01
34015 | Gloucester | 40301001 | Petrol Prod Stor-Refinery /Fixed Roof Tanks /Gasoline RVP 13: Breathing Los | 0.43 | 0.50525 | 0.50525 | 0.50525
34015 | Gloucester | 40400101 | Petrol Prod Stor-Bulk Terminals /Gasoline RVP 13: Breathing Loss (67000 BBL | 0.6 | 0.62197 | 0.62197 | 0.62197
34015 | Gloucester | 40400250 | Petrol Prod Stor-Bulk Plants /Loading Racks | 0.08 | 0.08 | 0.08 | 0.08
34015 | Gloucester | 40688801 | Petrol Trans & Marketg /Fugitive Emissions /Specify in Comments Field | 0.09 | 0.09 | 0.09 | 0.09
34015 | Gloucester | 50200516 | Waste Disp-Comm-Inst /Incineration: Special Purpose /Sewage Sludge Incinera | 4.78 | 6.7075 | 6.7075 | 6.7075
34015 | Gloucester | 50300702 | Waste Disp-Indus /Liquid Waste /Waste Treatment: General | 0.72 | 0.72 | 0.72 | 0.72

## South_SO2
New Jersey Point Source SO2 Emissions by County & SCC for the Southern PM2.5 Area - 2007 Actual & 2025 Projected
FIPS | County | SCC | SCC Description | SO2 2007 | SO2 2025 Growth | SO2 2025 Growth & Control | SO2 2025 G&C w RE
|  |  |  | TPY | TPY | TPY | TPY
34005 | Burlington | 10100501 | Ext Comb /Electric Gen /Distillate Oil /Grades 1 and 2 Oil | 0.003 | 0.003 | 2.25e-05 | 0.000618
34005 | Burlington | 10200401 | Ext Comb /Industrial /Residual Oil /Grade 6 Oil | 20.952 | 20.952 | 20.952 | 20.952
34005 | Burlington | 10200402 | Ext Comb /Industrial /Residual Oil /10-100 Million Btu/hr ** | 33.87 | 33.87 | 33.87 | 33.87
34005 | Burlington | 10200502 | Ext Comb /Industrial /Distillate Oil /10-100 Million Btu/hr ** | 7.851 | 7.851 | 0.058882 | 1.6173
34005 | Burlington | 10200601 | Ext Comb /Industrial /Natural Gas /> 100 Million Btu/hr | 0.078 | 0.078939 | 0.078939 | 0.078939
34005 | Burlington | 10200602 | Ext Comb /Industrial /Natural Gas /10-100 Million Btu/hr | 0.111 | 0.111 | 0.111 | 0.111
34005 | Burlington | 10200603 | Ext Comb /Industrial /Natural Gas /< 10 Million Btu/hr | 0.004 | 0.004922 | 0.004922 | 0.004922
34005 | Burlington | 10200799 | Ext Comb /Industrial /Process Gas /Other: Specify in Comments | 0.009 | 0.011766 | 0.011766 | 0.011766
34005 | Burlington | 10300401 | Ext Comb /Comm-Inst /Residual Oil /Grade 6 Oil | 21.07 | 35.2486 | 35.2486 | 35.2486
34005 | Burlington | 10300501 | Ext Comb /Comm-Inst /Distillate Oil /Grades 1 and 2 Oil | 4.238 | 4.3793 | 0.032845 | 0.90214
34005 | Burlington | 10300502 | Ext Comb /Comm-Inst /Distillate Oil /10-100 Million Btu/hr ** | 0.376 | 0.376 | 0.00282 | 0.077456
34005 | Burlington | 10300503 | Ext Comb /Comm-Inst /Distillate Oil /< 10 Million Btu/hr ** | 2.103 | 2.103 | 0.015772 | 0.43322
34005 | Burlington | 10300602 | Ext Comb /Comm-Inst /Natural Gas /10-100 Million Btu/hr | 0.159 | 0.159 | 0.159 | 0.159
34005 | Burlington | 10300603 | Ext Comb /Comm-Inst /Natural Gas /< 10 Million Btu/hr | 0.205 | 0.205 | 0.205 | 0.205
34005 | Burlington | 10500206 | Ext Comb /Space Heater /Comm-Inst /Natural Gas | 0.001 | 0.001 | 0.001 | 0.001
34005 | Burlington | 20100101 | Int Comb /Electric Gen /Distillate Oil (Diesel) /Turbine | 16.424 | 22.2384 | 0.6315 | 0.65163
34005 | Burlington | 20100102 | Int Comb /Electric Gen /Distillate Oil (Diesel) /Reciprocating | 0.07 | 0.07 | 0.000525 | 0.01442
34005 | Burlington | 20100201 | Int Comb /Electric Gen /Natural Gas /Turbine | 0.62 | 0.84047 | 0.39533 | 0.39533
34005 | Burlington | 20100802 | Int Comb /Electric Gen /Landfill Gas /Reciprocating | 7.054 | 9.222 | 9.222 | 9.222
34005 | Burlington | 20200101 | Int Comb /Industrial /Distillate Oil (Diesel) /Turbine | 0.042 | 0.042 | 0.000315 | 0.008652
34005 | Burlington | 20200102 | Int Comb /Industrial /Distillate Oil (Diesel) /Reciprocating | 0.074 | 0.081958 | 0.00061469 | 0.016883
34005 | Burlington | 20200107 | Int Comb /Industrial /Distillate Oil (Diesel) /Reciprocating: Exhaust | 0.124 | 0.16211 | 0.0012158 | 0.033395
34005 | Burlington | 20300101 | Int Comb /Comm-Inst /Distillate Oil (Diesel) /Reciprocating | 0.479 | 0.48708 | 0.0036531 | 0.10034
34005 | Burlington | 20300107 | Int Comb /Comm-Inst /Distillate Oil (Diesel) /Reciprocating: Exhaust | 0.013 | 0.021748 | 0.00016311 | 0.0044801
34005 | Burlington | 2399000000 | Industrial Processes:NEC | 4.5794 | 4.5794 | 4.5794 | 4.5794
34005 | Burlington | 30199999 | Chem Manuf /Other Not Classified /Specify in Comments Field | 3.782 | 3.782 | 3.782 | 3.782
34005 | Burlington | 30399999 | Primary Metals /Other Not Classified | 0.003 | 0.003 | 0.003 | 0.003
34005 | Burlington | 30400301 | Secondary Metals /Grey Iron Foundries /Cupola | 2.15 | 2.15 | 2.15 | 2.15
34005 | Burlington | 30400305 | Secondary Metals /Grey Iron Foundries /Annealing Operation | 0.03 | 0.03 | 0.03 | 0.03
34005 | Burlington | 30400316 | Secondary Metals /Grey Iron Foundries /Tapping | 0.72 | 0.72 | 0.72 | 0.72
34005 | Burlington | 30400317 | Secondary Metals /Grey Iron Foundries /Pouring Ladle | 0.72 | 0.72 | 0.72 | 0.72
34005 | Burlington | 30400321 | Secondary Metals /Grey Iron Foundries /Magnesium Treatment | 0.72 | 0.72 | 0.72 | 0.72
34005 | Burlington | 30400398 | Secondary Metals /Grey Iron Foundries /Other Not Classified | 0.002 | 0.002 | 0.002 | 0.002
34005 | Burlington | 30400399 | Secondary Metals /Grey Iron Foundries /Other Not Classified | 0.005 | 0.005 | 0.005 | 0.005
34005 | Burlington | 30400901 | Secondary Metals /Malleable Iron /Annealing | 0.83 | 0.83 | 0.83 | 0.83
34005 | Burlington | 30500201 | Asphalt Concrete /Rotary Dryer: Conventional Plant (see 3-05-002-50 to -53 | 0.006 | 0.006 | 0.006 | 0.006
34005 | Burlington | 30501501 | Gypsum Manuf /Rotary Ore Dryer | 0.02 | 0.02 | 0.02 | 0.02
34005 | Burlington | 30501512 | Gypsum Manuf /Flash Calciner | 16.19 | 16.19 | 16.19 | 16.19
34005 | Burlington | 30501520 | Gypsum Manuf /Drying Kiln | 0.13 | 0.13 | 0.13 | 0.13
34005 | Burlington | 39000199 | In-Process Fuel Use /Anthracite Coal /General | 0.01 | 0.01 | 0.01 | 0.01
34005 | Burlington | 39999998 | Misc Manuf / Indus Processes /Other Not Classified | 4.129 | 4.1538 | 4.1538 | 4.1538
34005 | Burlington | 40200712 | Surface Coating Application - General /Adhesive: Roll-on | 0.005 | 0.005 | 0.005 | 0.005
34005 | Burlington | 40200820 | Surface Coating Oven - General /Prime/Base Coat Oven | 0.001 | 0.001 | 0.001 | 0.001
34005 | Burlington | 40200861 | Surface Coating Oven - General /Single Coat Application: Oven | 0.01 | 0.01 | 0.01 | 0.01
34005 | Burlington | 40500101 | Print-Publish /Drying /Dryer | 0.001 | 0.001 | 0.001 | 0.001
34005 | Burlington | 50100410 | Waste Disp-Govt /Landfill Dump /Waste Gas Destruction: Waste Gas Flares | 7.43 | 9.7135 | 9.7135 | 9.7135
34007 | Camden | 10200601 | Ext Comb /Industrial /Natural Gas /> 100 Million Btu/hr | 0.003 | 0.003 | 0.003 | 0.003
34007 | Camden | 10200602 | Ext Comb /Industrial /Natural Gas /10-100 Million Btu/hr | 0.02 | 0.027112 | 0.027112 | 0.027112
34007 | Camden | 10200603 | Ext Comb /Industrial /Natural Gas /< 10 Million Btu/hr | 0.018 | 0.018 | 0.018 | 0.018
34007 | Camden | 10300402 | Ext Comb /Comm-Inst /Residual Oil /10-100 Million Btu/hr ** | 17.38 | 18.3428 | 18.3428 | 18.3428
34007 | Camden | 10300403 | Ext Comb /Comm-Inst /Residual Oil /< 10 Million Btu/hr ** | 3.61 | 3.81 | 3.81 | 3.81
34007 | Camden | 10500106 | Ext Comb /Space Heater /Industrial /Natural Gas | 0.045 | 0.045 | 0.045 | 0.045
34007 | Camden | 20100101 | Int Comb /Electric Gen /Distillate Oil (Diesel) /Turbine | 0.009 | 0.011559 | 8.6694e-05 | 0.0023812
34007 | Camden | 20100201 | Int Comb /Electric Gen /Natural Gas /Turbine | 0.45 | 0.61002 | 0.61002 | 0.61002
34007 | Camden | 20100801 | Int Comb /Electric Gen /Landfill Gas /Turbine | 0.033 | 0.042384 | 0.042384 | 0.042384
34007 | Camden | 20100901 | Int Comb /Electric Gen /Kerosene/Naphtha (Jet Fuel) /Turbine | 0.01 | 0.013556 | 0.013556 | 0.013556
34007 | Camden | 20200102 | Int Comb /Industrial /Distillate Oil (Diesel) /Reciprocating | 6.582 | 8.4529 | 0.063397 | 1.7413
34007 | Camden | 20201001 | Int Comb /Industrial /Liquified Petroleum Gas /Propane: Reciprocating | 0.052 | 0.066786 | 0.066786 | 0.066786
34007 | Camden | 2399000000 | Industrial Processes:NEC | 5.1731 | 5.1731 | 5.1731 | 5.1731
34007 | Camden | 27000320 | Off-highway Diesel Engines /Industrial Fork Lift | 0.02 | 0.02 | 0.02 | 0.02
34007 | Camden | 30400101 | Secondary Metals /Aluminum /Sweating Furnace | 0.057 | 0.057 | 0.057 | 0.057
34007 | Camden | 30400103 | Secondary Metals /Aluminum /Smelting Furnace/Reverberatory | 0.146 | 0.146 | 0.146 | 0.146
34007 | Camden | 30501203 | Fiberglass Manuf /Electric Furnace (Wool-type Fiber) | 1.77 | 1.77 | 1.77 | 1.77
34007 | Camden | 30501204 | Fiberglass Manuf /Forming: Rotary Spun (Wool-type Fiber) | 0.09 | 0.09 | 0.09 | 0.09
34007 | Camden | 30501205 | Fiberglass Manuf /Curing Oven: Rotary Spun (Wool-type Fiber) | 0.548 | 0.548 | 0.548 | 0.548
34007 | Camden | 30501501 | Gypsum Manuf /Rotary Ore Dryer | 0.018 | 0.018 | 0.018 | 0.018
34007 | Camden | 30501502 | Gypsum Manuf /Primary Grinder/Roller Mills | 0.464 | 0.464 | 0.464 | 0.464
34007 | Camden | 30501503 | Gypsum Manuf /Not Classified ** | 0.325 | 0.325 | 0.325 | 0.325
34007 | Camden | 30501511 | Gypsum Manuf /Continuous Kettle: Calciner | 0.112 | 0.112 | 0.112 | 0.112
34007 | Camden | 30600103 | Petrol Indus /Process Heaters /Oil-fired | 5.726 | 6.0432 | 0.045324 | 1.2449
34007 | Camden | 30600105 | Petrol Indus /Process Heaters /Natural Gas-fired | 0.052 | 0.054881 | 0.054881 | 0.054881
34007 | Camden | 30700401 | Paper and Paperboard Manufacture / Paper Machine / Pulp Dryer | 0.402 | 0.402 | 0.402 | 0.402
34007 | Camden | 30800801 | Plastic Foam Products /Expansion Process via Steam | 0.001 | 0.001 | 0.001 | 0.001
34007 | Camden | 39000199 | In-Process Fuel Use /Anthracite Coal /General | 0.095 | 0.095 | 0.095 | 0.095
34007 | Camden | 39000501 | In-Process Fuel Use /Distillate Oil /Asphalt Dryer ** | 0.026 | 0.026 | 0.000195 | 0.005356
34007 | Camden | 39999998 | Misc Manuf / Indus Processes /Other Not Classified | 0.175 | 0.19077 | 0.19077 | 0.19077
34007 | Camden | 40202501 | Surface Coating /Misc Metal Parts /Coating Operation | 0.003 | 0.003 | 0.003 | 0.003
34007 | Camden | 50100401 | Waste Disp-Govt /Landfill Dump /Unpaved Road Traffic | 0.001 | 0.0012843 | 0.0012843 | 0.0012843
34007 | Camden | 50300112 | Waste Disp-Indus /Incineration /Mass Burn Waterwall Combustor | 32.293 | 41.4755 | 41.4755 | 41.4755
34015 | Gloucester | 10100202 | Ext Comb /Electric Gen /Bituminous Coal /Pulverized Coal: Dry Bottom | 828.12 | 799.3014 | 799.3014 | 799.3014
34015 | Gloucester | 10100501 | Ext Comb /Electric Gen /Distillate Oil /Grades 1 and 2 Oil | 4.7 | 6.3713 | 6.3713 | 6.3713
34015 | Gloucester | 10100601 | Ext Comb /Electric Gen /Natural Gas /Boilers : 100 Million Btu/hr except Ta | 0.002 | 0.0028065 | 0.0028065 | 0.0028065
34015 | Gloucester | 10101201 | Ext Comb /Electric Gen /Solid Waste /Specify Waste Material in Comments | 15.319 | 21.4964 | 21.4964 | 21.4964
34015 | Gloucester | 10200501 | Ext Comb /Industrial /Distillate Oil /Grades 1 and 2 Oil | 1.53 | 1.622 | 0.012165 | 0.33412
34015 | Gloucester | 10200502 | Ext Comb /Industrial /Distillate Oil /10-100 Million Btu/hr ** | 2.027 | 2.1949 | 0.016462 | 0.45215
34015 | Gloucester | 10200601 | Ext Comb /Industrial /Natural Gas /> 100 Million Btu/hr | 0.136 | 0.15385 | 0.15385 | 0.15385
34015 | Gloucester | 10200602 | Ext Comb /Industrial /Natural Gas /10-100 Million Btu/hr | 0.616 | 0.72929 | 0.72929 | 0.72929
34015 | Gloucester | 10200603 | Ext Comb /Industrial /Natural Gas /< 10 Million Btu/hr | 0.011 | 0.011719 | 0.011719 | 0.011719
34015 | Gloucester | 10200701 | Ext Comb /Industrial /Process Gas /Petroleum Refinery Gas | 3.727 | 4.3793 | 4.3793 | 4.3793
34015 | Gloucester | 10200710 | Ext Comb /Industrial /Process Gas /Cogeneration | 4.71 | 5.5343 | 0.99617 | 0.99617
34015 | Gloucester | 10200799 | Ext Comb /Industrial /Process Gas /Other: Specify in Comments | 11.3 | 13.2776 | 2.39 | 2.39
34015 | Gloucester | 10201002 | Ext Comb /Industrial /LPG /Propane | 0.027 | 0.027 | 0.027 | 0.027
34015 | Gloucester | 10300503 | Ext Comb /Comm-Inst /Distillate Oil /< 10 Million Btu/hr ** | 2.511 | 2.511 | 0.018832 | 0.51727
34015 | Gloucester | 10300603 | Ext Comb /Comm-Inst /Natural Gas /< 10 Million Btu/hr | 0.043 | 0.043807 | 0.043807 | 0.043807
34015 | Gloucester | 10500106 | Ext Comb /Space Heater /Industrial /Natural Gas | 0.004 | 0.004 | 0.004 | 0.004
34015 | Gloucester | 20100101 | Int Comb /Electric Gen /Distillate Oil (Diesel) /Turbine | 0.3 | 0.40668 | 0.40668 | 0.40668
34015 | Gloucester | 20100201 | Int Comb /Electric Gen /Natural Gas /Turbine | 0.953 | 1.2919 | 1.2919 | 1.2919
34015 | Gloucester | 20200101 | Int Comb /Industrial /Distillate Oil (Diesel) /Turbine | 0.526 | 0.61788 | 0.0046341 | 0.12728
34015 | Gloucester | 20200102 | Int Comb /Industrial /Distillate Oil (Diesel) /Reciprocating | 0.093 | 0.093 | 0.0006975 | 0.019158
34015 | Gloucester | 20200107 | Int Comb /Industrial /Distillate Oil (Diesel) /Reciprocating: Exhaust | 0.023 | 0.027025 | 0.00020269 | 0.0055672
34015 | Gloucester | 20200201 | Int Comb /Industrial /Natural Gas /Turbine | 0.029 | 0.034075 | 0.034075 | 0.034075
34015 | Gloucester | 20200202 | Int Comb /Industrial /Natural Gas /Reciprocating | 0.01 | 0.01 | 0.01 | 0.01
34015 | Gloucester | 20200206 | Int Comb /Industrial /Natural Gas /Reciprocating: Evap Losses (Fuel Deliver | 0.001 | 0.001175 | 0.001175 | 0.001175
34015 | Gloucester | 20200207 | Int Comb /Industrial /Natural Gas /Reciprocating: Exhaust | 0.12 | 0.16839 | 0.16839 | 0.16839
34015 | Gloucester | 20200252 | Int Comb /Industrial /Natural Gas /2-cycle Lean Burn | 0.14 | 0.1645 | 0.1645 | 0.1645
34015 | Gloucester | 20200706 | Int Comb /Industrial /Process Gas /Refinery Gas: Reciprocating Engine | 0.02 | 0.0235 | 0.0235 | 0.0235
34015 | Gloucester | 20200711 | Int Comb /Industrial /Process Gas /Reciprocating: Evap Losses (Fuel Deliver | 0.002 | 0.00235 | 0.00235 | 0.00235
34015 | Gloucester | 20300101 | Int Comb /Comm-Inst /Distillate Oil (Diesel) /Reciprocating | 0.017 | 0.019493 | 0.0001462 | 0.0040155
34015 | Gloucester | 20300201 | Int Comb /Comm-Inst /Natural Gas /Reciprocating | 0.001 | 0.0014537 | 0.0014537 | 0.0014537
34015 | Gloucester | 20400499 | Int Comb /Engine Testing /Reciprocating Engine /Other Not Classified | 0.204 | 0.29655 | 0.29655 | 0.29655
34015 | Gloucester | 2399000000 | Industrial Processes:NEC | 2.8495 | 2.8495 | 2.8495 | 2.8495
34015 | Gloucester | 30180001 | Chem Manuf /General Processes /Fugitive Leaks | 0.001 | 0.001 | 0.001 | 0.001
34015 | Gloucester | 30190001 | Chem Manuf /Fuel Fired Equipment /Distillate Oil (No. 2): Process Heaters | 1.316 | 1.316 | 0.00987 | 0.2711
34015 | Gloucester | 30190013 | Chem Manuf /Fuel Fired Equipment /Natural Gas: Incinerators | 0.01 | 0.01 | 0.01 | 0.01
34015 | Gloucester | 30400112 | Secondary Metals /Aluminum /Annealing Furnace | 0.014 | 0.014 | 0.014 | 0.014
34015 | Gloucester | 30600101 | Petrol Indus /Process Heaters /Oil-fired ** | 14.815 | 17.4077 | 0.13056 | 3.586
34015 | Gloucester | 30600105 | Petrol Indus /Process Heaters /Natural Gas-fired | 0.57 | 0.66975 | 0.12056 | 0.12056
34015 | Gloucester | 30600106 | Petrol Indus /Process Heaters /Process Gas-fired | 26.83 | 31.5255 | 7.7461 | 7.7461
34015 | Gloucester | 30600901 | Petrol Indus /Flares /Distillate Oil | 74.6 | 87.6556 | 15.778 | 15.778
34015 | Gloucester | 30603201 | Petrol Indus /Sour Gas Treating Unit /General | 2.12 | 2.491 | 0.44838 | 0.44838
34015 | Gloucester | 30603301 | Petrol Indus /Desulfurization /Sulfur Recovery Unit | 7.19 | 8.4483 | 8.4483 | 8.4483
34015 | Gloucester | 30609901 | Petrol Indus /Incinerators /Distillate Oil (No. 2) | 17.55 | 20.6214 | 3.7119 | 3.7119
34015 | Gloucester | 39000189 | In-Process Fuel Use /Anthracite Coal /General | 0.038 | 0.038 | 0.038 | 0.038
34015 | Gloucester | 39999998 | Misc Manuf / Indus Processes /Other Not Classified | 740.097 | 869.5822 | 196.149 | 196.149
34015 | Gloucester | 40400101 | Petrol Prod Stor-Bulk Terminals /Gasoline RVP 13: Breathing Loss (67000 BBL | 0.035 | 0.036282 | 0.036282 | 0.036282
34015 | Gloucester | 40400250 | Petrol Prod Stor-Bulk Plants /Loading Racks | 0.01 | 0.01 | 0.01 | 0.01
34015 | Gloucester | 40688801 | Petrol Trans & Marketg /Fugitive Emissions /Specify in Comments Field | 0.01 | 0.01 | 0.01 | 0.01
34015 | Gloucester | 50200516 | Waste Disp-Comm-Inst /Incineration: Special Purpose /Sewage Sludge Incinera | 36.14 | 50.7135 | 50.7135 | 50.7135
34015 | Gloucester | 50300702 | Waste Disp-Indus /Liquid Waste /Waste Treatment: General | 0.019 | 0.019 | 0.019 | 0.019