## Title
The State of New Jersey
Department of Envinromental Protection
State Implementation Plan (SIP) Revision for the Attainment and Maintenance of the Particulate Matter PM2.5 National Ambient Air Quality Standards
Appendix V: 2007 Nonroad Emissions Inventory Attachments
Attachment 7-2E
Calculations Performed
for the Particulate Matter (PM2.5) Nitrogen Oxide (NOx) and Sulfur Dioxide (SO2) Emissions
for the Year 2007
for the Non-Road Orphan Category of Commercial Marine Vessels
for Southern New Jersey
Southern Delaware River Basin
OceanGoingVessels
2012-04-30

## README
README:
OGV calculation sheet submitted in a October 5, 2011 email from David Fees of the Delaware Department of Natural Resources and Environmental Control (DNREC). Assumed that only RSZ & Cruise emissions on the Delaware River Basin portion identified by the Delaware Natural Resource Commission (DNRC) with a 50 percent allocation to NJ would apply to New Jersey. The maneuvering and hoteling emissions only concerns Delaware ports along the Southern Delaware River Basin. Did not consider any portway emissions for the NJ side of the Southern Delaware River Basin (Cumberland, Salem & Cape May Counties). These emissions would be very negligble because nothing major in concern for portway emissions occurs in these New Jersey Counties except for a small amount in Salem Creek. Most emissions in this region concerning New Jersey are underway emissions that are equivalent to those reported in the corresponding Delaware Counties.
Step # | EXCEL WORKSHEET | COMMENTS
7 | NJ TOTAL OGV EMISSIONS | OGV 2007 Annual Emissions New Jersey Portion of the Southern Delaware River Basin (Cape May, Cumberland & Salem).
6 | OGV EMISSION CALCULATIONS | DNRC OGV emission calculations modified for application to underway emissions for the New Jersey portion of the Southern Delaware River Basin (Cape May, Cumberland & Salem).
5 | Controls | OGV Controls
4 | Emission Factors | OGV emission factors
3 | Allocation Tables | Delaware Natural Resource Commission (DNRC) OGV allocation data modified for application to underway emissions for the New Jersey portion of the Southern Delaware River Basin (Cape May, Cumberland & Salem).
2 | Activity Data | Delaware Natural Resource Commission (DNRC) OGV activity data modified for application to underway emissions for the New Jersey portion of the Southern Delaware River Basin (Cape May, Cumberland & Salem).
1 | OGV SUMMARY | OGV type & number in the southern Delaware River Basin.

## 7-NJTOT OGV EMISSIONS
TABLE 1: TOTAL OGV 2007 & 2008 ANNUAL EMISSIONS NEW JERSEY PORTION OF SOUTHERN DELAWARE RIVER BASIN (CAPE MAY, CUMBERLAND & SALEM)1
Category | NJFIPSST | DEFIPSCNTY |  |  | SCC | Fuel Type | Mode of Operation | VOC_ANN | NOX_ANN | CO_ANN | SO2_ANN | PM10_ANN | PM25_ANN | NH3_ANN | ACTIVITY DATA
OGV | 34011 | 001 | 34011 | CUMBERLAND | 2280002200 | Diesel | Underway | 0.56194 | 19.5275 | 1.5453 | 4.4674 | 0.56897 | 0.5198 | 0.0075446 | 1274825.1433
OGV | 34033 | 003 | 34003 | SALEM | 2280002200 | Diesel | Underway | 0.15859 | 5.5108 | 0.43611 | 1.2608 | 0.16057 | 0.14669 | 0.0021291 | 359766.6049
OGV | 34009 | 005 | 34009 | CAPE MAY | 2280002200 | Diesel | Underway | 0.47298 | 16.4359 | 1.3007 | 3.7602 | 0.47889 | 0.4375 | 0.0063501 | 1072996.4429
OGV | 34011 | 001 | 34011 | CUMBERLAND | 2280003200 | Residual | Underway | 18.9368 | 510.0355 | 44.5276 | 387.3661 | 50.3921 | 46.4444 | 0.17855 | 32058267.6053
OGV | 34033 | 003 | 34003 | SALEM | 2280003200 | Residual | Underway | 5.3441 | 143.9364 | 12.5661 | 109.318 | 14.2211 | 13.107 | 0.050388 | 9047118.4653
OGV | 34009 | 005 | 34009 | CAPE MAY | 2280003200 | Residual | Underway | 29.3791 | 785.1236 | 68.6663 | 598.3557 | 77.8306 | 71.749 | 0.27586 | 49522086.1385
TOTAL NJ | [7 empty] | 54.8535 | 1480.5698 | 129.0421 | 1104.5282 | 143.6522 | 132.4043 | 0.52081 | 93335060.4002
1Assume that 2008 emissions are equivalent to 2007 emissions.

## 6-OGV Emission Calcs
Table 2A: OGV Emission Calculations
Propulsion | [5 empty] | TONS
Category | FIPSST | FIPSCNTY | SCC | Engine Type | Mode of Operation | VOC_ANN | NOX_ANN | CO_ANN | SO2_ANN | PM10_ANN | PM25_ANN | NH3_ANN | VOC_EMF | NOX_EMF | CO_EMF | SO2_EMF | PM10_EMF | PM25_EMF | NH3_EMF | CAP_EFUN N | CAP_EFUN D | ACTIVITY
CMV (OGV - EXHAUST) | 10 | 001 | 2280003200 | 2-Stroke | Underway | 15.7827 | 421.8165 | 36.8264 | 270.6738 | 37.3525 | 34.459 | 0.12689 | 0.6 | 16.0359 | 1.4 | 10.29 | 1.42 | 1.31 | 0.0048239 | grams | KW-hr | 23869824.811
CMV (OGV - EXHAUST) | 10 | 003 | 2280003200 | 2-Stroke | Underway | 4.454 | 119.0402 | 10.3927 | 76.3865 | 10.5412 | 9.7246 | 0.03581 | 0.6 | 16.0359 | 1.4 | 10.29 | 1.42 | 1.31 | 0.0048239 | grams | KW-hr | 6736269.5786
CMV (OGV - EXHAUST) | 10 | 005 | 2280003200 | 2-Stroke | Underway | 25.889 | 691.9208 | 60.4076 | 443.996 | 61.2706 | 56.5243 | 0.20814 | 0.6 | 16.0359 | 1.4 | 10.29 | 1.42 | 1.31 | 0.0048239 | grams | KW-hr | 39154537.1787
CMV (OGV - EXHAUST) | 10 | 001 | 2280003200 | 4-Stroke | Underway | 0.74557 | 18.4953 | 1.6403 | 16.7604 | 2.1323 | 1.9683 | 0.0078887 | 0.5 | 12.4034 | 1.1 | 11.24 | 1.43 | 1.32 | 0.0052904 | grams | KW-hr | 1353122.4191
CMV (OGV - EXHAUST) | 10 | 003 | 2280003200 | 4-Stroke | Underway | 0.21041 | 5.2195 | 0.46289 | 4.7299 | 0.60176 | 0.55547 | 0.0022263 | 0.5 | 12.4034 | 1.1 | 11.24 | 1.43 | 1.32 | 0.0052904 | grams | KW-hr | 381862.7686
CMV (OGV - EXHAUST) | 10 | 005 | 2280003200 | 4-Stroke | Underway | 1.2499 | 31.0065 | 2.7498 | 28.0981 | 3.5748 | 3.2998 | 0.013225 | 0.5 | 12.4034 | 1.1 | 11.24 | 1.43 | 1.32 | 0.0052904 | grams | KW-hr | 2268445.9267
CMV (OGV - EXHAUST) | 10 | 001 | 2280003200 | Steam | Underway | 0.28727 | 5.3448 | 0.57454 | 46.2509 | 4.2229 | 3.8782 | 0.019414 | 0.1 | 1.8605 | 0.2 | 16.1 | 1.47 | 1.35 | 0.0067581 | grams | KW-hr | 2606828.3859
CMV (OGV - EXHAUST) | 10 | 003 | 2280003200 | Steam | Underway | 0.081071 | 1.5083 | 0.16214 | 13.0524 | 1.1917 | 1.0945 | 0.0054789 | 0.1 | 1.8605 | 0.2 | 16.1 | 1.47 | 1.35 | 0.0067581 | grams | KW-hr | 735669.3604
CMV (OGV - EXHAUST) | 10 | 005 | 2280003200 | Steam | Underway | 0.50926 | 9.4749 | 1.0185 | 81.9914 | 7.4862 | 6.8751 | 0.034417 | 0.1 | 1.8605 | 0.2 | 16.1 | 1.47 | 1.35 | 0.0067581 | grams | KW-hr | 4621263.8948
CMV (OGV - EXHAUST) | 10 | 001 | 2280003100 | 2-Stroke | Port | 0 | 0 | 0 | 0 | 0 | 0 | 0 | 0.6 | 16.0359 | 1.4 | 10.29 | 1.42 | 1.31 | 0.0048239 | grams | KW-hr | 0
CMV (OGV - EXHAUST) | 10 | 003 | 2280003100 | 2-Stroke | Port | 0.70604 | 18.8699 | 1.6474 | 12.1086 | 1.671 | 1.5415 | 0.0056764 | 0.6 | 16.0359 | 1.4 | 10.29 | 1.42 | 1.31 | 0.0048239 | grams | KW-hr | 1067815.6821
CMV (OGV - EXHAUST) | 10 | 005 | 2280003100 | 2-Stroke | Port | 0 | 0 | 0 | 0 | 0 | 0 | 0 | 0.6 | 16.0359 | 1.4 | 10.29 | 1.42 | 1.31 | 0.0048239 | grams | KW-hr | 0
CMV (OGV - EXHAUST) | 10 | 001 | 2280003100 | 4-Stroke | Port | 0 | 0 | 0 | 0 | 0 | 0 | 0 | 0.5 | 12.4034 | 1.1 | 11.24 | 1.43 | 1.32 | 0.0052904 | grams | KW-hr | 0
CMV (OGV - EXHAUST) | 10 | 003 | 2280003100 | 4-Stroke | Port | 0.038853 | 0.96383 | 0.085477 | 0.87342 | 0.11112 | 0.10257 | 0.0004111 | 0.5 | 12.4034 | 1.1 | 11.24 | 1.43 | 1.32 | 0.0052904 | grams | KW-hr | 70514.2149
CMV (OGV - EXHAUST) | 10 | 005 | 2280003100 | 4-Stroke | Port | 0 | 0 | 0 | 0 | 0 | 0 | 0 | 0.5 | 12.4034 | 1.1 | 11.24 | 1.43 | 1.32 | 0.0052904 | grams | KW-hr | 0
CMV (OGV - EXHAUST) | 10 | 001 | 2280003100 | Steam | Port | 0 | 0 | 0 | 0 | 0 | 0 | 0 | 0.1 | 1.8605 | 0.2 | 16.1 | 1.47 | 1.35 | 0.0067581 | grams | KW-hr | 0
CMV (OGV - EXHAUST) | 10 | 003 | 2280003100 | Steam | Port | 0.0081324 | 0.15131 | 0.016265 | 1.3093 | 0.11955 | 0.10979 | 0.0005496 | 0.1 | 1.8605 | 0.2 | 16.1 | 1.47 | 1.35 | 0.0067581 | grams | KW-hr | 73797.0021
CMV (OGV - EXHAUST) | 10 | 005 | 2280003100 | Steam | Port | 0 | 0 | 0 | 0 | 0 | 0 | 0 | 0.1 | 1.8605 | 0.2 | 16.1 | 1.47 | 1.35 | 0.0067581 | grams | KW-hr | 0
Auxiliary
Category | FIPSST | FIPSCNTY | SCC | Engine Type | Mode of Operation | VOC_ANN | NOX_ANN | CO_ANN | SO2_ANN | PM10_ANN | PM25_ANN | NH3_ANN | VOC_EMF | NOX_EMF | CO_EMF | SO2_EMF | PM10_EMF | PM25_EMF | NH3_EMF | CAP_EFUN N | CAP_EFUN D | ACTIVITY
CMV (OGV - EXHAUST) | 10 | 001 | 2280003200 | Cat 2 | Underway | 1.3112 | 42.8099 | 3.6058 | 39.2704 | 4.7203 | 4.327 | 0.017604 | 0.4 | 13.0598 | 1.1 | 11.98 | 1.44 | 1.32 | 0.0053704 | grams | KW-hr | 2974592.001
CMV (OGV - EXHAUST) | 10 | 003 | 2280003200 | Cat 2 | Underway | 0.37003 | 12.0813 | 1.0176 | 11.0825 | 1.3321 | 1.2211 | 0.004968 | 0.4 | 13.0598 | 1.1 | 11.98 | 1.44 | 1.32 | 0.0053704 | grams | KW-hr | 839455.4113
CMV (OGV - EXHAUST) | 10 | 005 | 2280003200 | Cat 2 | Underway | 1.1036 | 36.0323 | 3.0349 | 33.0532 | 3.973 | 3.6419 | 0.014817 | 0.4 | 13.0598 | 1.1 | 11.98 | 1.44 | 1.32 | 0.0053704 | grams | KW-hr | 2503658.3668
CMV (OGV - EXHAUST) | 10 | 001 | 2280003200 | Cat 3 | Underway | 0.81006 | 21.5691 | 1.8806 | 14.4106 | 1.9641 | 1.812 | 0.0067502 | 0.58623 | 15.6095 | 1.361 | 10.4288 | 1.4214 | 1.3113 | 0.0048851 | grams | KW-hr | 1253899.9883
CMV (OGV - EXHAUST) | 10 | 003 | 2280003200 | Cat 3 | Underway | 0.22861 | 6.087 | 0.53073 | 4.0668 | 0.55427 | 0.51135 | 0.001905 | 0.58623 | 15.6095 | 1.361 | 10.4288 | 1.4214 | 1.3113 | 0.0048851 | grams | KW-hr | 353861.3464
CMV (OGV - EXHAUST) | 10 | 005 | 2280003200 | Cat 3 | Underway | 0.6273 | 16.6891 | 1.4554 | 11.217 | 1.5261 | 1.4079 | 0.0052533 | 0.58432 | 15.5457 | 1.3557 | 10.4486 | 1.4216 | 1.3115 | 0.0048934 | grams | KW-hr | 974180.7714
CMV (OGV - EXHAUST) | 10 | 001 | 2280003100 | Cat 2 | Port | 0 | 0 | 0 | 0 | 0 | 0 | 0 | 0.4 | 13.0598 | 1.1 | 11.98 | 1.44 | 1.32 | 0.0053704 | grams | KW-hr | 0
CMV (OGV - EXHAUST) | 10 | 003 | 2280003100 | Cat 2 | Port | 4.0356 | 131.7595 | 11.0979 | 120.8657 | 14.5281 | 13.3174 | 0.054181 | 0.4 | 13.0598 | 1.1 | 11.98 | 1.44 | 1.32 | 0.0053704 | grams | KW-hr | 9155133.3419
CMV (OGV - EXHAUST) | 10 | 005 | 2280003100 | Cat 2 | Port | 0 | 0 | 0 | 0 | 0 | 0 | 0 | 0.4 | 13.0598 | 1.1 | 11.98 | 1.44 | 1.32 | 0.0053704 | grams | KW-hr | 0
CMV (OGV - EXHAUST) | 10 | 001 | 2280003100 | Cat 3 | Port | 0 | 0 | 0 | 0 | 0 | 0 | 0 | 0 | 0 | 0 | 0 | 0 | 0 | 0 | grams | KW-hr | 0
CMV (OGV - EXHAUST) | 10 | 003 | 2280003100 | Cat 3 | Port | 4.0695 | 108.8658 | 9.4828 | 70.9149 | 9.7304 | 8.9765 | 0.033211 | 0.59412 | 15.8938 | 1.3844 | 10.3532 | 1.4206 | 1.3105 | 0.0048486 | grams | KW-hr | 6215588.3283
CMV (OGV - EXHAUST) | 10 | 005 | 2280003100 | Cat 3 | Port | 0 | 0 | 0 | 0 | 0 | 0 | 0 | 0 | 0 | 0 | 0 | 0 | 0 | 0 | grams | KW-hr | 0
CMV (OGV - EXHAUST) | 10 | 001 | 2280002200 | Cat 2 | Underway | 0.56194 | 19.5275 | 1.5453 | 4.4674 | 0.56897 | 0.5198 | 0.0075446 | 0.4 | 13.9 | 1.1 | 3.18 | 0.405 | 0.37 | 0.0053704 | grams | KW-hr | 1274825.1433
CMV (OGV - EXHAUST) | 10 | 003 | 2280002200 | Cat 2 | Underway | 0.15859 | 5.5108 | 0.43611 | 1.2608 | 0.16057 | 0.14669 | 0.0021291 | 0.4 | 13.9 | 1.1 | 3.18 | 0.405 | 0.37 | 0.0053704 | grams | KW-hr | 359766.6049
CMV (OGV - EXHAUST) | 10 | 005 | 2280002200 | Cat 2 | Underway | 0.47298 | 16.4359 | 1.3007 | 3.7602 | 0.47889 | 0.4375 | 0.0063501 | 0.4 | 13.9 | 1.1 | 3.18 | 0.405 | 0.37 | 0.0053704 | grams | KW-hr | 1072996.4429
CMV (OGV - EXHAUST) | 10 | 001 | 2280002100 | Cat 2 | Port | 0 | 0 | 0 | 0 | 0 | 0 | 0 | 0.4 | 13.9 | 1.1 | 3.18 | 0.405 | 0.37 | 0.0053704 | grams | KW-hr | 0
CMV (OGV - EXHAUST) | 10 | 003 | 2280002100 | Cat 2 | Port | 1.7295 | 60.1014 | 4.7562 | 13.7498 | 1.7512 | 1.5998 | 0.023221 | 0.4 | 13.9 | 1.1 | 3.18 | 0.405 | 0.37 | 0.0053704 | grams | KW-hr | 3923628.5751
CMV (OGV - EXHAUST) | 10 | 005 | 2280002100 | Cat 2 | Port | 0 | 0 | 0 | 0 | 0 | 0 | 0 | 0.4 | 13.9 | 1.1 | 3.18 | 0.405 | 0.37 | 0.0053704 | grams | KW-hr | 0
TABLE 2B: SUMMARY OF EMISSION CALCULATIONS
Category | NJFIPSST | DEFIPSCNTY | SCC | Fuel Type | Mode of Operation | VOC_ANN | NOX_ANN | CO_ANN | SO2_ANN | PM10_ANN | PM25_ANN | NH3_ANN | ACTIVITY DATA
OGV | NA | 001 | 2280002100 | Diesel | Port | 0 | 0 | 0 | 0 | 0 | 0 | 0 | 0
OGV | NA | 003 | 2280002100 | Diesel | Port | 1.7295 | 60.1014 | 4.7562 | 13.7498 | 1.7512 | 1.5998 | 0.023221 | 3923628.5751
OGV | NA | 005 | 2280002100 | Diesel | Port | 0 | 0 | 0 | 0 | 0 | 0 | 0 | 0
OGV | 34011 | 001 | 2280002200 | Diesel | Underway | 0.56194 | 19.5275 | 1.5453 | 4.4674 | 0.56897 | 0.5198 | 0.0075446 | 1274825.1433
OGV | 34033 | 003 | 2280002200 | Diesel | Underway | 0.15859 | 5.5108 | 0.43611 | 1.2608 | 0.16057 | 0.14669 | 0.0021291 | 359766.6049
OGV | 34009 | 005 | 2280002200 | Diesel | Underway | 0.47298 | 16.4359 | 1.3007 | 3.7602 | 0.47889 | 0.4375 | 0.0063501 | 1072996.4429
OGV | NA | 001 | 2280003100 | Residual | Port | 0 | 0 | 0 | 0 | 0 | 0 | 0 | 0
OGV | NA | 003 | 2280003100 | Residual | Port | 8.8581 | 260.6103 | 22.3298 | 206.0719 | 26.1602 | 24.0478 | 0.094029 | 16582848.5693
OGV | NA | 005 | 2280003100 | Residual | Port | 0 | 0 | 0 | 0 | 0 | 0 | 0 | 0
OGV | 34011 | 001 | 2280003200 | Residual | Underway | 18.9368 | 510.0355 | 44.5276 | 387.3661 | 50.3921 | 46.4444 | 0.17855 | 32058267.6053
OGV | 34033 | 003 | 2280003200 | Residual | Underway | 5.3441 | 143.9364 | 12.5661 | 109.318 | 14.2211 | 13.107 | 0.050388 | 9047118.4653
OGV | 34009 | 005 | 2280003200 | Residual | Underway | 29.3791 | 785.1236 | 68.6663 | 598.3557 | 77.8306 | 71.749 | 0.27586 | 49522086.1385
[5 empty] | TOTAL | 65.4412 | 1801.2815 | 156.1281 | 1324.3499 | 171.5635 | 158.0519 | 0.63806 | 113841537.5446
[5 empty] | TOTAL NJ | 54.8535 | 1480.5698 | 129.0421 | 1104.5282 | 143.6522 | 132.4043 | 0.52081 | 93335060.4002

## 5-Controls
Table 3: IMO NOX Control Adjustment Factors for Engines Using Residual Oil
(to be applied to the emission factors)
Year | Propulsion | Auxiliary
2005 | 0.9024 | 0.906
2008 | 0.88596 | 0.88842
2010 | 0.875 | 0.8767
2015 | 0.802 | 0.8059

## 4-Emission Factors
EPA Marine Engine Category by Vessel Type
Vessel Type | Propulsion | Auxiliary | Vessel Type | Propulsion | Auxiliary
Bulk | Cat 3 | Cat 2 | Vehicle Carrier | Cat 3 | Cat 2
Container | Cat 3 | Cat 2 | Passenger | Cat 3 | Cat 3
General Cargo | Cat 3 | Cat 2 | Miscellaneous | Cat 3 | Cat 2
Chemical Carrier | Cat 3 | Cat 2 | Towboat | Cat 2 | Cat 1
RORO | Cat 3 | Cat 2 | Tug Assist | Cat 2 | Cat 1
Reefer | Cat 3 | Cat 3 | Ferry | Cat 2 | Cat 1
Tanker | Cat 3 | Cat 2
TABLE 4A: Emission Factors for Category 3 Engines
Fuel | Engine | VOC | NOx | CO | SO2 | PM10 | PM2.5 | NH3 | BSFC | CO2 | CH4 | N2O
|  | g/kW-hr | g/kW-hr | g/kW-hr | g/kW-hr | g/kW-hr | g/kW-hr | mg/gallon | gal/kW-hr | g/kW-hr | g/kW-hr | g/kW-hr
Residual Oil | 2-stroke | 0.6 | 18.1 | 1.4 | 10.29 | 1.42 | 1.31 | 83.3 | 0.05791 | 620.62 | 0.006 | 0.031
| 4-stroke | 0.5 | 14 | 1.1 | 11.24 | 1.43 | 1.32 | 83.3 | 0.06351 | 677.91 | 0.004 | 0.031
| Steam | 0.1 | 2.1 | 0.2 | 16.1 | 1.47 | 1.35 | 83.3 | 0.08113 | 970.71 | 0.002 | 0.08
Marine Diesel Oil | 2-stroke | 0.6 | 17 | 1.4 | 3.62 | 0.45 | 0.42 | 83.3 | 0.06473 | 588.79 | 0.006 | 0.031
| 4-stroke | 0.5 | 13.2 | 1.1 | 3.97 | 0.47 | 0.43 | 83.3 | 0.07099 | 646.08 | 0.004 | 0.031
| Steam | 0.1 | 2 | 0.2 | 5.67 | 0.58 | 0.53 | 83.3 | 0.08113 | 922.97 | 0.002 | 0.08
Marine Gas Oil | 2-stroke | 0.6 | 17 | 1.4 | 1.81 | 0.31 | 0.28 | 83.3 | 0.06473 | 588.79 | 0.006 | 0.031
| 4-stroke | 0.5 | 13.2 | 1.1 | 1.98 | 0.31 | 0.29 | 83.3 | 0.07099 | 646.08 | 0.004 | 0.031
| Steam | 0.1 | 2 | 0.2 | 0.57 | 0.17 | 0.15 | 83.3 | 0.08113 | 922.97 | 0.002 | 0.08
Table 4B: Emission Factors for Category 1 and 2 Engines
Engine Category | Power | Fuel | VOC | NOx | CO | SO2 | PM10 | PM2.5 | NH3 | BSFC | CO2 | CH4 | N2O
| [kW] | Type | [g/kW-hr] | [g/kW-hr] | [g/kW-hr] | g/kW-hr | g/kW-hr | g/kW-hr | mg/gallon | gal/kW-hr | g/kW-hr | g/kW-hr | g/kW-hr
Category 2 | all | Residual Oil | 0.4 | 14.7 | 1.1 | 11.98 | 1.44 | 1.32 | 83.3 | 0.06447 | 722.54 | 0.004 | 0.031
| all | Marine Diesel Oil | 0.4 | 13.9 | 1.1 | 4.24 | 0.49 | 0.45 | 83.3 | 0.06447 | 690.71 | 0.004 | 0.031
| all | Marine Gas Oil | 0.4 | 13.9 | 1.1 | 2.12 | 0.32 | 0.29 | 83.3 | 0.06447 | 690.71 | 0.004 | 0.031

## 3-Allocation Tables
Table 5A.1: Average Propulsion Engine Power and the 1996 Number of Calls for OGVs Calling on the Delaware River Area (DE, NJ and PA) | [6 empty] | Table 5A.2: Average Propulsion Engine Power and the 1996 Number of Calls for OGVs Calling on the Delaware River Area (DE, NJ and PA)
Rig Type | DWT Range | Engine Type | Power (hp) | Calls | Engine Ratio |  | Rig Type | DWT Range | Engine Type | Power (hp) | Calls | Engine Ratio
BU | <25,000 | 2-stroke | 9665 | 109 | 0.86508 |  | RR | <15,000 | 2-stroke | 8280 | 26 | 0.5
BU | <25,000 | 4-stroke | 7504 | 17 | 0.13492 |  | RR | <15,000 | 4-stroke | 8553 | 26 | 0.5
BU | <25,000 | Steam | 8300 | 1 | negligible |  | RR | 15,000 - 30,000 | 2-stroke | 12852 | 5 | 1
BU | 25,000 - 35,000 | 2-stroke | 9696 | 126 | 1 |  | RR | >30,000 | 2-stroke | 26562 | *** | 1
BU | 35,000 - 45,000 | 2-stroke | 10320 | 77 | 1 |  | TA | <30,000 | 2-stroke | 10008 | 237 | 0.74528
BU | > 45,000 | 2-stroke | 16328 | 81 | 1 |  | TA | <30,000 | 4-stroke | 7077 | 57 | 0.17925
CC | < 25,000 | 2-stroke | 17757 | 242 | 0.65229 |  | TA | <30,000 | Steam | 14646 | 24 | 0.075472
CC | < 25,000 | 4-stroke | 10898 | 129 | 0.34771 |  | TA | 30,000 - 60,000 | 2-stroke | 12616 | 78 | 0.56934
CC | 25,000 - 35,000 | 2-stroke | 16327 | 27 | 1 |  | TA | 30,000 - 60,000 | 4-stroke | 15360 | 5 | 0.036496
CC | 35,000 - 45,000 | 2-stroke | 34467 | *** | 1 |  | TA | 30,000 - 60,000 | Steam | 15498 | 54 | 0.39416
CC | > 45,000 | 2-stroke | 30856 | *** | 1 |  | TA | 60,000 - 90,000 | 2-stroke | 16026 | 111 | 0.86719
GC | <15,000 | 2-stroke | 5784 | 132 | 0.44295 |  | TA | 60,000 - 90,000 | 4-stroke | 14305 | 17 | 0.13281
GC | <15,000 | 4-stroke | 3944 | 166 | 0.55705 |  | TA | 90,000 - 120,000 | 2-stroke | 15451 | 91 | 0.97849
GC | <15,000 | Steam | ND | 1 | negligible |  | TA | 90,000 - 120,000 | Steam | 23923 | 2 | 0.021505
GC | 15,000 - 30,000 | 2-stroke | 10456 | 90 | 0.84906 |  | TA | 120,000 - 150,000 | 2-stroke | 23046 | 150 | 1
GC | 15,000 - 30,000 | 4-stroke | 7536 | 16 | 0.15094 |  | TA | > 150,000 | 2-stroke | 25559 | 32 | 0.7619
GC | 30,000 - 45,000 | 2-stroke | 12876 | 6 | 1 |  | TA | > 150,000 | Steam | 36324 | 10 | 0.2381
GC | > 45,000 | 2-stroke | 12170 | 5 | 1 |  | VE | <12,500 | 2-stroke | 11877 | 39 | 0.82979
PA | < 5,000 | 4-stroke | 16108 | 6 | 1 |  | VE | <12,500 | 4-stroke | 13150 | 8 | 0.17021
PA | 5,000 - 10,000 | 4-stroke | 20776 | 6 | 0.4 |  | VE | 12,500 - 15,000 | 2-stroke | 12859 | 5 | 0.83333
PA | 5,000 - 10,000 | Steam | 40649 | 9 | 0.6 |  | VE | 12,500 - 15,000 | 4-stroke | 14770 | 1 | 0.16667
PA | 10,000 - 15,000 | Steam | 169708 | 1 | 1 |  | VE | 15,000 - 17,500 | 2-stroke | 13911 | 7 | 1
RF | <5,000 | 2-stroke | 9553 | 28 | 0.63636 |  | VE | > 17,500 | 2-stroke | 15224 | 13 | 1
RF | <5,000 | 4-stroke | 7048 | 16 | 0.36364 |  | MS | < 1,000 | 2-stroke | 2400 | 8 | 0.66667
RF | 5,000 - 10,000 | 2-stroke | 9706 | 87 | 0.85294 |  | MS | < 1,000 | 4-stroke | 1293 | 4 | 0.33333
RF | 5,000 - 10,000 | 4-stroke | 6837 | 15 | 0.14706
RF | 10,000 - 15,000 | 2-stroke | 12500 | 153 | 0.98077
RF | 10,000 - 15,000 | 4-stroke | 15672 | 3 | 0.019231
RF | 15,000-25,000 | 2-stroke | 18467 | 3 | 1
Source: Deep Sea Ports, EPA, 1999
TABLE 5B: County Allocation Factors
|  |  | PA/DE Line |  |  | Wilmington |  |  | Magellan |  |  | Oceanport |  |  | Premcor |  |  | Salem Creek, NJ |  |  | C&D Canal |  |  | PA/DE Line to BSB Anchorage |  |  | POW to BSB Anchorage |  |  | Premcor to BSB Anchorage |  |  | BSB Anchorage to Breakwater
PA/DE to the Sea | NJ DE Activity Ratio | Distance (miles) | Distance Ratio | Total RSZ Alloc. Factor | Distance (miles) | Distance Ratio | Total RSZ Alloc. Factor | Distance (miles) | Distance Ratio | Total RSZ Alloc. Factor | Distance (miles) | Distance Ratio | Total RSZ Alloc. Factor | Distance (miles) | Distance Ratio | Total RSZ Alloc. Factor | Distance (miles) | Distance Ratio | Total RSZ Alloc. Factor | Distance (miles) | Distance Ratio | Total RSZ Alloc. Factor | Distance (miles) | Distance Ratio | Total RSZ Alloc. Factor | Distance (miles) | Distance Ratio | Total RSZ Alloc. Factor | Distance (miles) | Distance Ratio | Total RSZ Alloc. Factor | Distance (miles) | Distance Ratio | Total RSZ Alloc. Factor
PA/DE line (or port) to Latitude 39o30' (all delaware so 0 for NJ on DNEC original was 1) | 0 | 26.1 | 0.31146 | 0 | 18.4 | 0.24179 | 0 | 17.9 | 0.23677 | 0 | 25.6 | 0.30732 | 0 | 8.3 | 0.12576 | 0 | 6.9 | 0.10681 | 0 | 17.9 | 0.23677 | 0 | 26.1 | 0.38439 | 0 | 18.4 | 0.30565 | 0 | 8.3 | 0.16567 | 0 | 0 | 0 | 0
Latitude 39o30' to NCC/KC Line ( Salem County) | 0.5 | 9.2 | 0.10979 | 0.054893 | 9.2 | 0.12089 | 0.060447 | 9.2 | 0.12169 | 0.060847 | 9.2 | 0.11044 | 0.055222 | 9.2 | 0.13939 | 0.069697 | 9.2 | 0.14241 | 0.071207 | 9.2 | 0.12169 | 0.060847 | 9.2 | 0.13549 | 0.067747 | 9.2 | 0.15282 | 0.076412 | 9.2 | 0.18363 | 0.091816 | 0 | 0 | 0
New Castle County (sum of two above in NJ just the 39 to NCC/KC) |  | 35.3 |  | 0.054893 | 27.6 |  | 0.060447 | 27.1 |  | 0.060847 | 34.8 |  | 0.055222 | 17.5 |  | 0.069697 | 16.1 |  | 0.071207 | 27.1 |  | 0.060847 | 35.3 |  | 0.067747 | 27.6 |  | 0.076412 | 17.5 |  | 0.091816 | 0 |  | 0
Kent County (Cumberland) | 0.5 | 32.6 | 0.38902 | 0.19451 | 32.6 | 0.42838 | 0.21419 | 32.6 | 0.43122 | 0.21561 | 32.6 | 0.39136 | 0.19568 | 32.6 | 0.49394 | 0.24697 | 32.6 | 0.50464 | 0.25232 | 32.6 | 0.43122 | 0.21561 | 32.6 | 0.48012 | 0.24006 | 32.6 | 0.54153 | 0.27076 | 32.6 | 0.6507 | 0.32535 | 0 | 0 | 0
Sussex County (cape May) | 0.5 | 15.9 | 0.18974 | 0.094869 | 15.9 | 0.20894 | 0.10447 | 15.9 | 0.21032 | 0.10516 | 15.9 | 0.19088 | 0.095438 | 15.9 | 0.24091 | 0.12045 | 15.9 | 0.24613 | 0.12307 | 15.9 | 0.21032 | 0.10516 | 0 | 0 | 0 | 0 | 0 | 0 | 0 | 0 | 0 | 15.9 | 1 | 0.5
Total Distance |  | 83.8 |  |  | 76.1 |  |  | 75.6 |  |  | 83.3 |  |  | 66 |  |  | 64.6 |  |  | 75.6 |  |  | 67.9 |  |  | 60.2 |  |  | 50.1 |  |  | 15.9
TABLE 5C: Distances from Google Earth, 2008
Distance
Waterway Segment | (miles) | PA/DE to Sea
PA/DE line to NCC/KC line | 35.3 | 35.3
Latitude 39o30' to PA/DE line | 26.1
POW to NCC/KC line | 27.6
Latitude 39o30' to POW | 18.4
Latitude 39o30' to Magellan | 17.9
Latitude 39o30' to Oceanport | 25.6
Latitude 39o30' to Premcor | 8.3
Latitude 39o30' to Salem Creek, NJ | 6.9
Premcor to NCC/KC line | 17.5
PA/DE line to C&D Canal turnoff | 21.2
C&D Canal from MD/DE line to DE Bay | 13
PA/DE line to POW | 7.7
Salem Creek, NJ to NCC/KC line | 16.1
C&D Canal turnoff to NCC/KC line | 14.1
Latitude 39o30' to C&D Canal turnoff | 4.9
Latitude 39o30' to NCC/KC line | 9.2
NCC/KC line to KC/SC line | 32.6 | 32.6
KC/SC line to the Sea | 15.9 | 15.9
83.8
Note on K9: david.fees: obtained from Deep Sea Ports, EPA 1999 from Baltimore Harbor (this range was not included in the section for Philadelphia harbor.)
Note on D15: david.fees: obtained from Deep Sea Ports, EPA 1999 from Baltimore Harbor (this range was not included in the section for Philadelphia harbor.)
Note on D16: david.fees: obtained from Deep Sea Ports, EPA 1999 from Baltimore Harbor (this range was not included in the section for Philadelphia harbor.)

## 2-Activity Data
TABLE 6A: 2008 Ocean-going Vessel Activity Data | [21 empty] | DE/PA to Sea | Oceanport | Wilmington | Magellan | Premcor | Salem Creek, NJ | C&D one-way |  |  | Propulsion | Propulsion | Propulsion | Propulsion | Propulsion | Propulsion | Auxiliary | Auxiliary | Auxiliary | Auxiliary | Auxiliary | Auxiliary
[14 empty] | Propulsion | Propulsion | Propulsion | Auxiliary | Auxiliary | Auxiliary | Auxiliary | Cruise | RSZ | RSZ | RSZ | RSZ | RSZ | RSZ | RSZ | Manuevering | Hotelling | Underway | Underway | Underway | Port | Port | Port | Underway | Underway | Underway | Port | Port | Port
|  |  | Port Calls Above | Shift Call | Oceanport | Wilmington | Magellan | Premcor | Salem Creek, NJ | C&D Canal | All Final Stop | Propulsion | Auxiliary | Cruise | RSZ | Manuevering | Cruise | RSZ | Manuevering | Hotelling | Time-in-Mode | Time-in-Mode | Time-in-Mode | Time-in-Mode | Time-in-Mode | Time-in-Mode | Time-in-Mode | Time-in-Mode | Time-in-Mode | Time-in-Mode | Kent | New Castle | Sussex | Kent | New Castle | Sussex | Kent | New Castle | Sussex | Kent | New Castle | Sussex
Vessel Type | DWT Range | Engine Type | PA/DE State Line | to DE Port | Port Calls | Port Calls | Port Calls | Port Calls | Port Calls | Trips | Port Calls | Power (kW) | Power (kW) | Load Factor | Load Factor | Load Factor | Load Factor | Load Factor | Load Factor | Load Factor | (hours) | (hours) | (hours) | (hours) | (hours) | (hours) | (hours) | (hours) | (hours) | (hours) | (kW-hr) | (kW-hr) | (kW-hr) | (kW-hr) | (kW-hr) | (kW-hr) | (kW-hr) | (kW-hr) | (kW-hr) | (kW-hr) | (kW-hr) | (kW-hr)
BU (CH, OR) | <25,000 | 2-stroke | 34.6032 | 2.5952 | 2.5952 | 3.4603 | 0 | 0 | 0 | 10.381 | 40.6587 | 7207 | 1599.954 | 0.83 | 0.4 | 0.2 | 0.17 | 0.27 | 0.45 | 0.1 | 3 | 12.14 | 12.07 | 11.03 | 10.96 | 9.57 | 9.36 | 6.57 | 1 | 79.47 | 319184.5751 | 90076.6285 | 502709.2781 | 0 | 12469.254 | 0 | 47829.8086 | 13497.9828 | 39916.3204 | 0 | 116221.8014 | 0
BU (CH, OR) | <25,000 | 4-stroke | 5.3968 | 0.40476 | 0.40476 | 0.53968 | 0 | 0 | 0 | 1.619 | 6.3413 | 5596 | 1242.312 | 0.83 | 0.4 | 0.2 | 0.17 | 0.27 | 0.45 | 0.1 | 3 | 12.14 | 12.07 | 11.03 | 10.96 | 9.57 | 9.36 | 6.57 | 1 | 79.47 | 38653.3823 | 10908.3165 | 62767.8406 | 0 | 1510.0317 | 0 | 5792.2093 | 1634.6112 | 4833.8827 | 0 | 14074.5076 | 0
BU (CH, OR) | 25,000 - 35,000 | 2-stroke | 71 | 7 | 4 | 10 | 0 | 0 | 0 | 1 | 85 | 7230 | 1605.06 | 0.83 | 0.4 | 0.2 | 0.17 | 0.27 | 0.45 | 0.1 | 3 | 12.14 | 12.07 | 11.03 | 10.96 | 9.57 | 9.36 | 6.57 | 1 | 79.47 | 584605.7781 | 164980.7717 | 1051139.1907 | 0 | 30366 | 0 | 87603.1758 | 24722.3686 | 77516.3778 | 0 | 283031.4652 | 0
BU (CH, OR) | 35,000 - 45,000 | 2-stroke | 51 | 2 | 0 | 5 | 0 | 0 | 0 | 34 | 56 | 7696 | 1708.512 | 0.83 | 0.4 | 0.2 | 0.17 | 0.27 | 0.45 | 0.1 | 3 | 12.14 | 12.07 | 11.03 | 10.96 | 9.57 | 9.36 | 6.57 | 1 | 79.47 | 555357.7645 | 156726.7311 | 738218.9715 | 0 | 10774.4 | 0 | 83220.361 | 23485.5007 | 64986.6231 | 0 | 100424.6268 | 0
BU (CH, OR) | >45,000 | 2-stroke | 86 | 4 | 0 | 4 | 0 | 0 | 0 | 16 | 90 | 12176 | 2703.072 | 0.83 | 0.4 | 0.2 | 0.17 | 0.27 | 0.45 | 0.1 | 3 | 12.14 | 12.07 | 11.03 | 10.96 | 9.57 | 9.36 | 6.57 | 1 | 79.47 | 1145478.6263 | 323263.9068 | 1874047.8218 | 0 | 19481.6 | 0 | 171649.9722 | 48441.0964 | 145754.3538 | 0 | 181581.5647 | 0
CC (CB, PC) | <25,000 | 2-stroke | 88.7116 | 0.65229 | 0 | 3.2615 | 0 | 0 | 33.9191 | 1.3046 | 125.8922 | 13241 | 2913.02 | 0.83 | 0.3 | 0.15 | 0.13 | 0.25 | 0.48 | 0.19 | 2.01 | 12.14 | 12.07 | 11.03 | 10.96 | 9.57 | 9.36 | 6.57 | 1 | 98.25 | 1188279.0483 | 335342.5535 | 1970428.9406 | 0 | 75141.7827 | 0 | 217851.1589 | 61479.4681 | 154165.3695 | 0 | 2110206.6849 | 0
CC (CB, PC) | <25,000 | 4-stroke | 47.2884 | 0.34771 | 0 | 1.7385 | 0 | 0 | 18.0809 | 0.69542 | 67.1078 | 8127 | 1787.94 | 0.83 | 0.3 | 0.15 | 0.13 | 0.25 | 0.48 | 0.19 | 2.01 | 12.14 | 12.07 | 11.03 | 10.96 | 9.57 | 9.36 | 6.57 | 1 | 98.25 | 388778.5165 | 109716.6366 | 645819.2292 | 0 | 24584.7226 | 0 | 71276.0614 | 20114.7167 | 50439.4853 | 0 | 690412.7659 | 0
CC (CB, PC) | 25,000 - 35,000 | 2-stroke | 91 | 0 | 0 | 54 | 0 | 0 | 0 | 0 | 145 | 12176 | 2678.72 | 0.83 | 0.3 | 0.15 | 0.13 | 0.25 | 0.48 | 0.19 | 2.01 | 12.14 | 12.07 | 11.03 | 10.96 | 9.57 | 9.36 | 6.57 | 1 | 98.25 | 1250940.6135 | 353026.1854 | 2086482.6501 | 0 | 98625.6 | 0 | 229339.1125 | 64721.4673 | 162601.9208 | 0 | 2769702.7248 | 0
CC (CB, PC) | 35,000 - 45,000 | 2-stroke | 116 | 0 | 0 | 1 | 0 | 0 | 0 | 2 | 117 | 34467 | 7582.74 | 0.83 | 0.3 | 0.15 | 0.13 | 0.25 | 0.48 | 0.19 | 2.01 | 12.14 | 12.07 | 11.03 | 10.96 | 9.57 | 9.36 | 6.57 | 1 | 98.25 | 2886060.8362 | 814471.1562 | 4767498.1299 | 0 | 5170.05 | 0 | 529111.1533 | 149319.712 | 373973.558 | 0 | 145190.5142 | 0
CC (CB, PC) | >45,000 | 2-stroke | 54 | 0 | 0 | 0 | 0 | 0 | 0 | 1 | 54 | 30856 | 6788.32 | 0.83 | 0.3 | 0.15 | 0.13 | 0.25 | 0.48 | 0.19 | 2.01 | 12.14 | 12.07 | 11.03 | 10.96 | 9.57 | 9.36 | 6.57 | 1 | 98.25 | 1193479.3003 | 336810.1093 | 1974838.5158 | 0 | 0 | 0 | 218804.5384 | 61748.52 | 154609.8274 | 0 | 0 | 0
GC | <15,000 | 2-stroke | 38.094 | 0.44295 | 0 | 7.0872 | 0 | 0 | 0 | 18.1611 | 45.1812 | 4313 | 823.783 | 0.83 | 0.35 | 0.2 | 0.17 | 0.27 | 0.45 | 0.22 | 2.86 | 12.14 | 12.07 | 11.03 | 10.96 | 9.57 | 9.36 | 6.57 | 1 | 49.85 | 199899.8544 | 56413.4558 | 311365.5127 | 0 | 6495.5517 | 0 | 29453.8157 | 8312.1198 | 23413.5745 | 0 | 70822.5264 | 0
GC | <15,000 | 4-stroke | 47.906 | 0.55705 | 0 | 8.9128 | 0 | 0 | 0 | 22.8389 | 56.8188 | 2941 | 561.731 | 0.83 | 0.35 | 0.2 | 0.17 | 0.27 | 0.45 | 0.22 | 2.86 | 12.14 | 12.07 | 11.03 | 10.96 | 9.57 | 9.36 | 6.57 | 1 | 49.85 | 171420.2803 | 48376.2754 | 266745.3984 | 0 | 5570.1356 | 0 | 25257.5539 | 7127.8986 | 20077.8611 | 0 | 60732.4971 | 0
GC | 15,000 - 30,000 | 2-stroke | 23.7736 | 0 | 2.5472 | 3.3962 | 0 | 0 | 0 | 1.6981 | 29.717 | 7797 | 1489.227 | 0.83 | 0.35 | 0.2 | 0.17 | 0.27 | 0.45 | 0.22 | 2.86 | 12.14 | 12.07 | 11.03 | 10.96 | 9.57 | 9.36 | 6.57 | 1 | 49.85 | 198075.8325 | 55898.7012 | 371144.6671 | 0 | 9268.1321 | 0 | 29185.0591 | 8236.2743 | 24992.9015 | 0 | 101052.622 | 0
GC | 15,000 - 30,000 | 4-stroke | 4.2264 | 0 | 0.45283 | 0.60377 | 0 | 0 | 0 | 0.30189 | 5.283 | 5620 | 1073.42 | 0.83 | 0.35 | 0.2 | 0.17 | 0.27 | 0.45 | 0.22 | 2.86 | 12.14 | 12.07 | 11.03 | 10.96 | 9.57 | 9.36 | 6.57 | 1 | 49.85 | 25381.5269 | 7162.8849 | 49176.0151 | 0 | 1187.6226 | 0 | 3739.7867 | 1055.3999 | 3202.6017 | 0 | 12948.9288 | 0
GC | 30,000 - 45,000 | 2-stroke | 33 | 0 | 0 | 0 | 0 | 0 | 0 | 1 | 33 | 9602 | 1833.982 | 0.83 | 0.35 | 0.2 | 0.17 | 0.27 | 0.45 | 0.22 | 2.86 | 12.14 | 12.07 | 11.03 | 10.96 | 9.57 | 9.36 | 6.57 | 1 | 49.85 | 266642.7781 | 75248.8822 | 507177.4612 | 0 | 0 | 0 | 39287.9088 | 11087.3853 | 33874.648 | 0 | 0 | 0
GC | >45,000 | 2-stroke | 2 | 0 | 0 | 0 | 0 | 0 | 0 | 6 | 2 | 9075 | 1733.325 | 0.83 | 0.35 | 0.2 | 0.17 | 0.27 | 0.45 | 0.22 | 2.86 | 12.14 | 12.07 | 11.03 | 10.96 | 9.57 | 9.36 | 6.57 | 1 | 49.85 | 41996.3981 | 11851.7442 | 32038.8455 | 0 | 0 | 0 | 6187.8693 | 1746.2699 | 3860.7525 | 0 | 0 | 0
MS (CL, HL, LV, TS) | <10,000 | 2-stroke | 1.3333 | 0 | 0 | 4.6667 | 0 | 0 | 0 | 2.6667 | 6 | 2610 | 670.77 | 0.83 | 0.3 | 0.15 | 0.17 | 0.28 | 0.46 | 0.23 | 3.34 | 12.14 | 12.07 | 11.03 | 10.96 | 9.57 | 9.36 | 6.57 | 1 | 24 | 14055.7187 | 3966.6445 | 27903.9806 | 0 | 1827 | 0 | 3371.4984 | 951.4658 | 2786.9707 | 0 | 18718.9548 | 0
MS (CL, HL, LV, TS) | <10,000 | 4-stroke | 0.66667 | 0 | 0 | 2.3333 | 0 | 0 | 0 | 1.3333 | 3 | 8703 | 2236.671 | 0.83 | 0.3 | 0.15 | 0.17 | 0.28 | 0.46 | 0.23 | 3.34 | 12.14 | 12.07 | 11.03 | 10.96 | 9.57 | 9.36 | 6.57 | 1 | 24 | 23434.2759 | 6613.3539 | 47825.9707 | 0 | 3046.05 | 0 | 5621.1016 | 1586.3232 | 4646.5529 | 0 | 31209.016 | 0
PR | <5,000 | 4-stroke | 12 | 0 | 0 | 0 | 0 | 0 | 0 | 0 | 12 | 12010 | 3338.78 | 0.83 | 0.2 | 0.1 | 0.8 | 0.8 | 0.8 | 0.64 | 2.08 | 12.14 | 12.07 | 11.03 | 10.96 | 9.57 | 9.36 | 6.57 | 1 | 12 | 68063.8516 | 19208.2035 | 160003.1705 | 0 | 0 | 0 | 75687.003 | 21359.5223 | 70249.2062 | 0 | 0 | 0
PR | 5,000 - 10,000 | 4-stroke | 0 | 0 | 0 | 0.4 | 0 | 0 | 0 | 0 | 0.4 | 15490 | 4306.22 | 0.83 | 0.2 | 0.1 | 0.8 | 0.8 | 0.8 | 0.64 | 2.08 | 12.14 | 12.07 | 11.03 | 10.96 | 9.57 | 9.36 | 6.57 | 1 | 12 | 2927.6548 | 826.2093 | 9874.2924 | 0 | 619.6 | 0 | 3255.5521 | 918.7448 | 3020.9406 | 0 | 14606.6982 | 0
PR | 5,000 - 10,000 | Steam | 0 | 0 | 0 | 0.6 | 0 | 0 | 0 | 0 | 0.6 | 30307 | 8425.346 | 0.83 | 0.2 | 0.1 | 0.8 | 0.8 | 0.8 | 0.64 | 2.08 | 12.14 | 12.07 | 11.03 | 10.96 | 9.57 | 9.36 | 6.57 | 1 | 12 | 8592.1659 | 2424.783 | 25948.6591 | 0 | 1818.42 | 0 | 9554.4885 | 2696.3587 | 8865.944 | 0 | 42868.1604 | 0
RF (CR) | 5,000 - 10,000 | 2-stroke | 94.6765 | 0.85294 | 0 | 20.4706 | 0 | 0 | 0 | 0 | 115.1471 | 7238 | 2938.628 | 0.83 | 0.3 | 0.15 | 0.2 | 0.34 | 0.67 | 0.32 | 2.23 | 12.14 | 12.07 | 11.03 | 10.96 | 9.57 | 9.36 | 6.57 | 1 | 36.11 | 590463.9624 | 166634.0016 | 1061460.301 | 0 | 23150.9559 | 0 | 271692.1512 | 76673.8586 | 207969.9144 | 0 | 766054.5116 | 0
RF (CR) | 5,000 - 10,000 | 4-stroke | 16.3235 | 0.14706 | 0 | 3.5294 | 0 | 0 | 0 | 0 | 19.8529 | 5098 | 2069.788 | 0.83 | 0.3 | 0.15 | 0.2 | 0.34 | 0.67 | 0.32 | 2.23 | 12.14 | 12.07 | 11.03 | 10.96 | 9.57 | 9.36 | 6.57 | 1 | 36.11 | 71704.5402 | 20235.6371 | 130166.9265 | 0 | 2811.3971 | 0 | 32993.6491 | 9311.0912 | 25255.3721 | 0 | 93027.8392 | 0
RF (CR) | 10,000 - 15,000 | 2-stroke | 135.3462 | 0.98077 | 0 | 37.2692 | 0 | 0 | 0 | 0 | 172.6154 | 9321 | 3784.326 | 0.83 | 0.3 | 0.15 | 0.2 | 0.34 | 0.67 | 0.32 | 2.23 | 12.14 | 12.07 | 11.03 | 10.96 | 9.57 | 9.36 | 6.57 | 1 | 36.11 | 1139914.3515 | 321693.6207 | 2047767.7232 | 0 | 53479.2375 | 0 | 524512.5903 | 148021.958 | 401491.4919 | 0 | 1769603.4397 | 0
RF (CR) | 10,000 - 15,000 | 4-stroke | 2.6538 | 0.019231 | 0 | 0.73077 | 0 | 0 | 0 | 0 | 3.3846 | 11687 | 4744.922 | 0.83 | 0.3 | 0.15 | 0.2 | 0.34 | 0.67 | 0.32 | 2.23 | 12.14 | 12.07 | 11.03 | 10.96 | 9.57 | 9.36 | 6.57 | 1 | 36.11 | 28024.8038 | 7908.8403 | 53781.7395 | 0 | 1314.7875 | 0 | 12895.1464 | 3639.1211 | 9870.6717 | 0 | 43505.7153 | 0
RF (CR) | >15,000 | 2-stroke | 21 | 0 | 0 | 51 | 0 | 0 | 0 | 0 | 72 | 13771 | 5591.026 | 0.83 | 0.3 | 0.15 | 0.2 | 0.34 | 0.67 | 0.32 | 2.23 | 12.14 | 12.07 | 11.03 | 10.96 | 9.57 | 9.36 | 6.57 | 1 | 36.11 | 702642.8737 | 198291.8539 | 1264426.1323 | 0 | 105348.15 | 0 | 323309.4076 | 91240.6917 | 247457.2307 | 0 | 3485921.9638 | 0
RR (RC) | <15,000 | 2-stroke | 10 | 0 | 0 | 2.5 | 0 | 0 | 0 | 4.5 | 12.5 | 6174 | 1599.066 | 0.83 | 0.3 | 0.15 | 0.15 | 0.3 | 0.45 | 0.26 | 2.59 | 12.14 | 12.07 | 11.03 | 10.96 | 9.57 | 9.36 | 6.57 | 1 | 56 | 66483.6233 | 18762.2495 | 111474.3966 | 0 | 2315.25 | 0 | 17219.2584 | 4859.4226 | 12281.0821 | 0 | 60004.9516 | 0
RR (RC) | <15,000 | 4-stroke | 10 | 0 | 0 | 2.5 | 0 | 0 | 0 | 4.5 | 12.5 | 6378 | 1651.902 | 0.83 | 0.3 | 0.15 | 0.15 | 0.3 | 0.45 | 0.26 | 2.59 | 12.14 | 12.07 | 11.03 | 10.96 | 9.57 | 9.36 | 6.57 | 1 | 56 | 68680.3611 | 19382.1878 | 115157.6072 | 0 | 2391.75 | 0 | 17788.2135 | 5019.9866 | 12686.871 | 0 | 61987.6226 | 0
RR (RC) | 15,000 - 30,000 | 2-stroke | 16 | 0 | 0 | 0 | 0 | 0 | 0 | 57 | 16 | 9584 | 2482.256 | 0.83 | 0.3 | 0.15 | 0.15 | 0.3 | 0.45 | 0.26 | 2.59 | 12.14 | 12.07 | 11.03 | 10.96 | 9.57 | 9.36 | 6.57 | 1 | 56 | 340783.0236 | 96171.8962 | 220718.5612 | 0 | 0 | 0 | 88262.8031 | 24908.5211 | 50763.274 | 0 | 0 | 0
RR (RC) | >30,000 | 2-stroke | 0 | 0 | 0 | 0 | 0 | 0 | 0 | 15 | 0 | 19804 | 5129.236 | 0.83 | 0.3 | 0.15 | 0.15 | 0.3 | 0.45 | 0.26 | 2.59 | 12.14 | 12.07 | 11.03 | 10.96 | 9.57 | 9.36 | 6.57 | 1 | 56 | 126239.8907 | 35625.9814 | 5951.5634 | 0 | 0 | 0 | 32696.1317 | 9227.1292 | 15946.8863 | 0 | 0 | 0
TA (BO, PG) | <30,000 | 2-stroke | 67.0755 | 0 | 0 | 4.4717 | 0.74528 | 2.2358 | 0 | 40.9906 | 74.5283 | 7463 | 1574.693 | 0.83 | 0.4 | 0.2 | 0.24 | 0.28 | 0.33 | 0.26 | 2.94 | 12.14 | 12.07 | 11.03 | 10.96 | 9.57 | 9.36 | 6.57 | 1 | 34.37 | 698729.5927 | 197187.4924 | 937889.1919 | 0 | 11124.0943 | 0 | 103202.3608 | 29124.5926 | 91739.2179 | 0 | 108747.3775 | 0
TA (BO, PG) | <30,000 | 4-stroke | 16.1321 | 0 | 0 | 1.0755 | 0.17925 | 0.53774 | 0 | 9.8585 | 17.9245 | 5277 | 1113.447 | 0.83 | 0.4 | 0.2 | 0.24 | 0.28 | 0.33 | 0.26 | 2.94 | 12.14 | 12.07 | 11.03 | 10.96 | 9.57 | 9.36 | 6.57 | 1 | 34.37 | 118825.4039 | 33533.5496 | 161101.8312 | 0 | 1891.7547 | 0 | 17550.5122 | 4952.9053 | 15601.0991 | 0 | 18493.4933 | 0
TA (BO, PG) | <30,000 | Steam | 6.7925 | 0 | 0 | 0.45283 | 0.075472 | 0.22642 | 0 | 4.1509 | 7.5472 | 10922 | 2304.542 | 0.83 | 0.4 | 0.2 | 0.24 | 0.28 | 0.33 | 0.26 | 2.94 | 12.14 | 12.07 | 11.03 | 10.96 | 9.57 | 9.36 | 6.57 | 1 | 34.37 | 103552.5417 | 29223.4167 | 142921.3343 | 0 | 1648.6038 | 0 | 15294.7104 | 4316.2986 | 13595.8592 | 0 | 16116.4884 | 0
TA (BO, PG) | 30,000 - 60,000 | 2-stroke | 171.9416 | 13.6642 | 0 | 2.2774 | 0 | 21.0657 | 0 | 1.1387 | 195.2847 | 9408 | 1985.088 | 0.83 | 0.4 | 0.2 | 0.24 | 0.28 | 0.33 | 0.26 | 2.94 | 12.14 | 12.07 | 11.03 | 10.96 | 9.57 | 9.36 | 6.57 | 1 | 34.37 | 1741602.3362 | 491495.1378 | 3091849.5688 | 0 | 69632.9343 | 0 | 257234.6651 | 72593.8319 | 262226.5596 | 0 | 680720.4941 | 0
TA (BO, PG) | 30,000 - 60,000 | 4-stroke | 11.0219 | 0.87591 | 0 | 0.14599 | 0 | 1.3504 | 0 | 0.072993 | 12.5182 | 11454 | 2416.794 | 0.83 | 0.4 | 0.2 | 0.24 | 0.28 | 0.33 | 0.26 | 2.94 | 12.14 | 12.07 | 11.03 | 10.96 | 9.57 | 9.36 | 6.57 | 1 | 34.37 | 135920.2831 | 38357.8713 | 245585.8439 | 0 | 5434.3796 | 0 | 20075.4258 | 5665.4576 | 20465.0094 | 0 | 53125.6305 | 0
TA (BO, PG) | 30,000 - 60,000 | Steam | 119.0365 | 9.4599 | 0 | 1.5766 | 0 | 14.5839 | 0 | 0.78832 | 135.1971 | 11557 | 2438.527 | 0.83 | 0.4 | 0.2 | 0.24 | 0.28 | 0.33 | 0.26 | 2.94 | 12.14 | 12.07 | 11.03 | 10.96 | 9.57 | 9.36 | 6.57 | 1 | 34.37 | 1481139.4868 | 417990.2846 | 2630874.6991 | 0 | 59219.0803 | 0 | 218764.3022 | 61737.165 | 223009.6411 | 0 | 578916.3131 | 0
TA (BO, PG) | 60,000 - 90,000 | 2-stroke | 55.5 | 6.0703 | 0 | 0 | 0.86719 | 12.1406 | 0 | 0.86719 | 68.5078 | 11951 | 2521.661 | 0.83 | 0.4 | 0.2 | 0.24 | 0.28 | 0.33 | 0.26 | 2.94 | 12.14 | 12.07 | 11.03 | 10.96 | 9.57 | 9.36 | 6.57 | 1 | 34.37 | 779336.6824 | 219935.5055 | 1380963.6802 | 0 | 45600.5344 | 0 | 115108.028 | 32484.4742 | 117089.0729 | 0 | 445783.5736 | 0
TA (BO, PG) | 60,000 - 90,000 | 4-stroke | 8.5 | 0.92969 | 0 | 0 | 0.13281 | 1.8594 | 0 | 0.13281 | 10.4922 | 10667 | 2250.737 | 0.83 | 0.4 | 0.2 | 0.24 | 0.28 | 0.33 | 0.26 | 2.94 | 12.14 | 12.07 | 11.03 | 10.96 | 9.57 | 9.36 | 6.57 | 1 | 34.37 | 106534.2149 | 30064.8705 | 192389.1049 | 0 | 6233.5281 | 0 | 15735.1035 | 4440.5814 | 16005.9096 | 0 | 60937.9798 | 0
TA (BO, PG) | 90,000 - 120,000 | 2-stroke | 263.2151 | 86.1075 | 0 | 0 | 0.97849 | 38.1613 | 0 | 0 | 302.3548 | 11522 | 2431.142 | 0.83 | 0.4 | 0.2 | 0.24 | 0.28 | 0.33 | 0.26 | 2.94 | 12.14 | 12.07 | 11.03 | 10.96 | 9.57 | 9.36 | 6.57 | 1 | 34.37 | 3290923.1325 | 928726.7736 | 5860192.9055 | 0 | 288619.9054 | 0 | 486069.3467 | 137172.9445 | 496402.463 | 0 | 2821502.3044 | 0
TA (BO, PG) | 90,000 - 120,000 | Steam | 5.7849 | 1.8925 | 0 | 0 | 0.021505 | 0.83871 | 0 | 0 | 6.6452 | 17839 | 3764.029 | 0.83 | 0.4 | 0.2 | 0.24 | 0.28 | 0.33 | 0.26 | 2.94 | 12.14 | 12.07 | 11.03 | 10.96 | 9.57 | 9.36 | 6.57 | 1 | 34.37 | 111982.1951 | 31602.3373 | 206387.0365 | 0 | 9821.0409 | 0 | 16539.7702 | 4667.6652 | 16891.3813 | 0 | 96008.9339 | 0
TA (BO, PG) | 120,000 - 150,000 | 2-stroke | 56 | 0 | 0 | 0 | 0 | 0 | 0 | 0 | 56 | 17185 | 3626.035 | 0.83 | 0.4 | 0.2 | 0.24 | 0.28 | 0.33 | 0.26 | 2.94 | 12.14 | 12.07 | 11.03 | 10.96 | 9.57 | 9.36 | 6.57 | 1 | 34.37 | 908991.5108 | 256525.2116 | 1624391.9213 | 0 | 0 | 0 | 134258.0462 | 37888.7738 | 137120.5334 | 0 | 0 | 0
TA (BO, PG) | >150,000 | 2-stroke | 112.7619 | 0.7619 | 0 | 0 | 0 | 0 | 0 | 0 | 112.7619 | 19059 | 4021.449 | 0.83 | 0.4 | 0.2 | 0.24 | 0.28 | 0.33 | 0.26 | 2.94 | 12.14 | 12.07 | 11.03 | 10.96 | 9.57 | 9.36 | 6.57 | 1 | 34.37 | 2029947.3654 | 572868.5816 | 3619842.4203 | 0 | 2904.2286 | 0 | 299823.2259 | 84612.6895 | 306215.693 | 0 | 28391.2767 | 0
TA (BO, PG) | >150,000 | Steam | 35.2381 | 0.2381 | 0 | 0 | 0 | 0 | 0 | 0 | 35.2381 | 27087 | 5715.357 | 0.83 | 0.4 | 0.2 | 0.24 | 0.28 | 0.33 | 0.26 | 2.94 | 12.14 | 12.07 | 11.03 | 10.96 | 9.57 | 9.36 | 6.57 | 1 | 34.37 | 901561.9964 | 254428.5389 | 1615132.1658 | 0 | 1289.8571 | 0 | 133160.7069 | 37579.0952 | 135999.798 | 0 | 12609.4383 | 0
VE | <12,500 | 2-stroke | 0 | 0 | 0 | 13.2766 | 0 | 0 | 0 | 18.2553 | 13.2766 | 8857 | 2355.962 | 0.83 | 0.3 | 0.15 | 0.15 | 0.3 | 0.45 | 0.26 | 2.33 | 12.14 | 12.07 | 11.03 | 10.96 | 9.57 | 9.36 | 6.57 | 1 | 12 | 152055.1145 | 42911.2593 | 157023.4021 | 0 | 17638.6213 | 0 | 40446.6605 | 11414.395 | 25193.0845 | 0 | 111666.5836 | 0
VE | <12,500 | 4-stroke | 0 | 0 | 0 | 2.7234 | 0 | 0 | 0 | 3.7447 | 2.7234 | 9806 | 2608.396 | 0.83 | 0.3 | 0.15 | 0.15 | 0.3 | 0.45 | 0.26 | 2.33 | 12.14 | 12.07 | 11.03 | 10.96 | 9.57 | 9.36 | 6.57 | 1 | 12 | 34532.7891 | 9745.4497 | 37999.1989 | 0 | 4005.8553 | 0 | 9185.7219 | 2592.2896 | 5721.5272 | 0 | 25360.2689 | 0
VE | 12,500 - 15,000 | 2-stroke | 0 | 0 | 0 | 30 | 0 | 0 | 0 | 25 | 30 | 9589 | 2550.674 | 0.83 | 0.3 | 0.15 | 0.15 | 0.3 | 0.45 | 0.26 | 2.33 | 12.14 | 12.07 | 11.03 | 10.96 | 9.57 | 9.36 | 6.57 | 1 | 12 | 305763.7945 | 86289.169 | 380499.386 | 0 | 43150.5 | 0 | 81333.1693 | 22952.919 | 53040.5401 | 0 | 273177.1854 | 0
VE | 12,500 - 15,000 | 4-stroke | 0 | 0 | 0 | 6 | 0 | 0 | 0 | 5 | 6 | 11014 | 2929.724 | 0.83 | 0.3 | 0.15 | 0.15 | 0.3 | 0.45 | 0.26 | 2.33 | 12.14 | 12.07 | 11.03 | 10.96 | 9.57 | 9.36 | 6.57 | 1 | 12 | 70240.5346 | 19822.4822 | 90051.7576 | 0 | 9912.6 | 0 | 18683.9822 | 5272.7803 | 12184.5554 | 0 | 62754.6881 | 0
VE | 15,000 - 17,500 | 2-stroke | 0 | 0 | 0 | 30 | 0 | 0 | 0 | 35 | 30 | 10373 | 2759.218 | 0.83 | 0.3 | 0.15 | 0.15 | 0.3 | 0.45 | 0.26 | 2.33 | 12.14 | 12.07 | 11.03 | 10.96 | 9.57 | 9.36 | 6.57 | 1 | 12 | 374844.6949 | 105784.3924 | 411614.6459 | 0 | 46678.5 | 0 | 99708.6888 | 28138.6484 | 63096.1253 | 0 | 295512.2478 | 0
VE | >17,500 | 2-stroke | 0 | 1 | 0 | 51 | 0 | 0 | 0 | 76 | 51 | 11353 | 3019.898 | 0.83 | 0.3 | 0.15 | 0.15 | 0.3 | 0.45 | 0.26 | 2.33 | 12.14 | 12.07 | 11.03 | 10.96 | 9.57 | 9.36 | 6.57 | 1 | 12 | 777045.7379 | 219288.9813 | 763477.4135 | 0 | 88553.4 | 0 | 206694.1663 | 58330.869 | 127725.0444 | 0 | 560613.8647 | 0
|  | Total - All Types | 2043 | 141 | 10 | 372 | 3 | 93 | 52 | 424 | 2573 | [17 empty] | Total Activity | 2-stroke | 23869824.811 | 6736269.5786 | 39154537.1787 | 0 | 1067815.6821 | 0 | 4774466.1317 | 1347395.35 | 3878211.4115 | 0 | 17304653.2599 | 0
[29 empty] | Total Activity | 4-stroke | 1353122.4191 | 381862.7686 | 2268445.9267 | 0 | 70514.2149 | 0 | 335537.0227 | 94691.4297 | 274261.5461 | 0 | 1243177.6513 | 0
TABLE 6B: OGV County Allocation Factors | [28 empty] | Total Activity | Steam | 2606828.3859 | 735669.3604 | 4621263.8948 | 0 | 73797.0021 | 0 | 393313.9782 | 110996.5828 | 398362.6236 | 0 | 746519.3342 | 0
County
Allocation Factors | Kent | New Castle | Sussex | [32 empty] | Activity for 2-stroke Category 3 Auxiliary Engines (Reefers and Passenger) | 1119514.1491 | 315936.5083 | 856918.6369 | 0 | 6021579.9151 | 0
[36 empty] | Activity for 4-stroke Category 3 Auxiliary Engines (Reefers and Passenger) | 124831.3507 | 35228.4793 | 108396.1906 | 0 | 151140.2527 | 0
Cruise | 0 | 0 | 0.5 | [32 empty] | Activity for Steam Category 3 Auxiliary Engines (Reefers and Passenger) | 9554.4885 | 2696.3587 | 8865.944 | 0 | 42868.1604 | 0
[36 empty] | Activity for Category 3 Auxiliary Engines (Reefers and Passenger) | 1253899.9883 | 353861.3464 | 974180.7714 | 0 | 6215588.3283 | 0
RSZ | [35 empty] | Activity for All Auxiliary Engines | 5503317.1326 | 1553083.3626 | 4550835.5811 | 0 | 19294350.2454 | 0
PA/DE Line | 0.19451 | 0.054893 | 0.094869 | [32 empty] | Activity for Category 2 Auxiliary Engines | 4249417.1443 | 1199222.0162 | 3576654.8097 | 0 | 13078761.9171 | 0
Oceanport | 0.19568 | 0.055222 | 0.095438 | [32 empty] | Fraction of 2-stroke Category 3 Auxiliary Engines | 0.89283 | 0.89283 | 0.87963 | 0 | 0.96879 | 0
POW | 0.21419 | 0.060447 | 0.10447 | [32 empty] | Fraction of 4-stroke Category 3 Auxiliary Engines | 0.099554 | 0.099554 | 0.11127 | 0 | 0.024316 | 0
Magellan | 0.21561 | 0.060847 | 0.10516 | [32 empty] | Fraction of Steam Category 3 Auxiliary Engines | 0.0076198 | 0.0076198 | 0.0091009 | 0 | 0.0068969 | 0
Premcor | 0.24697 | 0.069697 | 0.12045
Salem Creek, NJ | 0.25232 | 0.071207 | 0.12307
C&D Canal | 0.21561 | 0.060847 | 0.10516
Manuevering/ Hotelling | 0 | 1 | 0
Temporal Allocation Data - Adjust the Profile Values Only
SSWD Factor | 0.0027473
WSWD Factor | 0.0027473
Winter Thruput | 25
Spring Thruput | 25
Summer Thruput | 25
Fall Thruput | 25
Monthly Profile
| MONTH | JAN | FEB | MAR | APR | MAY | JUN | JUL | AUG | SEP | OCT | NOV | DEC | TOTAL
| 262 | 83.333 | 83.333 | 83.333 | 83.333 | 83.333 | 83.333 | 83.333 | 83.333 | 83.333 | 83.333 | 83.333 | 83.333 | 999.996
Weekly Profile
| DAY | MON | TUE | WED | THU | FRI | SAT | SUN | TOTAL
| 7 | 142.86 | 142.86 | 142.86 | 142.86 | 142.86 | 142.86 | 142.86 | 1000.02
Weekday Day Profile
| HOUR | HR1 | HR2 | HR3 | HR4 | HR5 | HR6 | HR7 | HR8 | HR9 | HR10 | HR11 | HR12 | HR13 | HR14 | HR15 | HR16 | HR17 | HR18 | HR19 | HR20 | HR21 | HR22 | HR23 | HR24 | TOTAL
| 26 | 198 | 186 | 182 | 187 | 210 | 250 | 311 | 388 | 467 | 528 | 571 | 604 | 620 | 631 | 635 | 624 | 594 | 548 | 531 | 509 | 425 | 327 | 257 | 218 | 10001
Weekend Day Profile
| HOUR | HR1 | HR2 | HR3 | HR4 | HR5 | HR6 | HR7 | HR8 | HR9 | HR10 | HR11 | HR12 | HR13 | HR14 | HR15 | HR16 | HR17 | HR18 | HR19 | HR20 | HR21 | HR22 | HR23 | HR24 | TOTAL
| 26 | 198 | 186 | 182 | 187 | 210 | 250 | 311 | 388 | 467 | 528 | 571 | 604 | 620 | 631 | 635 | 624 | 594 | 548 | 531 | 509 | 425 | 327 | 257 | 218 | 10001
Note on AC1: david.fees: speed through canal assumed to be 10 knots (11.5 mi/hr).
Note on M14: david.fees: obtained from Deep Sea Ports, EPA 1999 from Baltimore Harbor (this range was not included in the section for Philadelphia harbor.)
Note on M15: david.fees: obtained from Deep Sea Ports, EPA 1999 from Baltimore Harbor (this range was not included in the section for Philadelphia harbor.)
Note on M24: david.fees: obtained from Deep Sea Ports, EPA 1999 from Baltimore Harbor (this range was not included in the section for Philadelphia harbor.)
Note on M25: david.fees: obtained from Deep Sea Ports, EPA 1999 from Baltimore Harbor (this range was not included in the section for Philadelphia harbor.)

## 1-OGV Summary
TABLE 7: OGV TYPES & NUMBERS
RIG TYPE | RIG TYPE EQUIVALENT | DWT RANGE | MULTIPLE BERTHS | PA/DE LINE | POW |  | PREMCOR |  | OCEANPORT |  | MAGELLAN |  | SALEM CREEK, NJ | C&D CANAL | SHIFT CALL TO DE PORT | RDY & P.P. ISLANDS | TOTAL
BO | TA | 90K-120K | 1 | 1 | 0 |  | 0 |  | 0 |  | 0 |  | 0 | 0 | 0 | 0 | 2
BU | BU | <25K | 1 | 8 | 4 | 2 | 0 |  | 3 |  | 0 |  | 0 | 8 | 2 | 0 | 28
BU | BU | 25K-35K | 1 | 54 | 10 | 1 | 0 |  | 4 | 5 | 0 |  | 0 | 0 | 6 | 0 | 81
BU | BU | 35K-45K | 5 | 38 | 5 |  | 0 |  | 0 | 2 | 0 |  | 0 | 33 | 2 | 0 | 85
BU | BU | >45K | 5 | 79 | 4 | 3 | 0 |  | 0 | 1 | 0 |  | 0 | 13 | 4 | 0 | 109
CB | CC | 25K-35K | 0 | 0 | 1 |  | 0 |  | 0 |  | 0 |  | 0 | 0 | 0 | 0 | 1
CB | CC | 35K-45K | 0 | 2 | 0 |  | 0 |  | 0 |  | 0 |  | 0 | 0 | 0 | 0 | 2
CC | CC | <25K | 86 | 99 | 1 | 1 | 0 |  | 0 |  | 0 |  | 52 | 0 | 1 | 20 | 260
CC | CC | 25K-35K | 1 | 81 | 52 |  | 0 |  | 0 |  | 0 |  | 0 | 0 | 0 | 0 | 134
CC | CC | 35K-45K | 1 | 107 | 0 |  | 0 |  | 0 |  | 0 |  | 0 | 0 | 0 | 0 | 108
CC | CC | >45K | 1 | 54 | 0 |  | 0 |  | 0 |  | 0 |  | 0 | 0 | 0 | 0 | 55
CH | BU | <25K | 14 | 32 | 0 |  | 0 | 1 | 0 |  | 0 |  | 0 | 4 | 1 | 0 | 52
CH | BU | 25K-35K | 9 | 17 | 0 |  | 0 | 1 | 0 |  | 0 |  | 0 | 1 | 1 | 0 | 29
CH | BU | 35K-45K | 2 | 12 | 0 |  | 0 |  | 0 |  | 0 |  | 0 | 1 | 0 | 0 | 15
CH | BU | >45K | 1 | 7 | 0 |  | 0 |  | 0 |  | 0 |  | 0 | 3 | 0 | 0 | 11
CL | MS | <10K | 0 | 0 | 0 |  | 0 |  | 0 |  | 0 |  | 0 | 4 | 0 | 0 | 4
CR | RF | 15K-25K | 5 | 0 | 50 |  | 0 |  | 0 |  | 0 |  | 0 | 0 | 0 | 0 | 55
GC | GC | <15K | 11 | 86 | 16 | 1 | 0 |  | 0 |  | 0 |  | 0 | 41 | 1 | 0 | 156
GC | GC | 15K-30K | 4 | 28 | 4 |  | 0 |  | 3 |  | 0 |  | 0 | 2 | 0 | 0 | 41
GC | GC | 30K-45K | 7 | 33 | 0 |  | 0 |  | 0 |  | 0 |  | 0 | 1 | 0 | 0 | 41
GC | GC | >45K | 0 | 2 | 0 |  | 0 |  | 0 |  | 0 |  | 0 | 6 | 0 | 0 | 8
HL | MS | <10K | 0 | 1 | 0 |  | 0 |  | 0 |  | 0 |  | 0 | 0 | 0 | 0 | 1
LV | MS | <10K | 0 | 0 | 7 |  | 0 |  | 0 |  | 0 |  | 0 | 0 | 0 | 0 | 7
OR | BU | 35K-45K | 0 | 1 | 0 |  | 0 |  | 0 |  | 0 |  | 0 | 0 | 0 | 0 | 1
PC | CC | <25K | 6 | 37 | 4 |  | 0 |  | 0 |  | 0 |  | 0 | 2 | 0 | 1 | 50
PC | CC | 25K-35K | 0 | 10 | 1 |  | 0 |  | 0 |  | 0 |  | 0 | 0 | 0 | 0 | 11
PC | CC | 35K-45K | 2 | 7 | 1 |  | 0 |  | 0 |  | 0 |  | 0 | 2 | 0 | 0 | 12
PC | CC | >45K | 0 | 0 | 0 |  | 0 |  | 0 |  | 0 |  | 0 | 1 | 0 | 0 | 1
PG | TA | <30K | 15 | 20 | 0 |  | 0 |  | 0 |  | 0 |  | 0 | 0 | 0 | 0 | 35
PG | TA | 30K-60K | 2 | 8 | 0 |  | 0 |  | 0 |  | 0 |  | 0 | 0 | 0 | 0 | 10
PR | PR | <5K | 1 | 12 | 0 |  | 0 |  | 0 |  | 0 |  | 0 | 0 | 0 | 0 | 13
PR | PR | 5K-10K | 0 | 0 | 1 |  | 0 |  | 0 |  | 0 |  | 0 | 0 | 0 | 0 | 1
RC | RR | <15K | 0 | 1 | 0 |  | 0 |  | 0 |  | 0 |  | 0 | 0 | 0 | 0 | 1
RC | RR | 15K-30K | 0 | 0 | 0 |  | 0 |  | 0 |  | 0 |  | 0 | 37 | 0 | 0 | 37
RC | RR | >30K | 0 | 0 | 0 |  | 0 |  | 0 |  | 0 |  | 0 | 15 | 0 | 0 | 15
RF | RF | 5K-10K | 14 | 111 | 24 | 1 | 0 |  | 0 |  | 0 |  | 0 | 0 | 1 | 1 | 152
RF | RF | 10K-15K | 109 | 138 | 38 | 1 | 0 |  | 0 |  | 0 |  | 0 | 0 | 1 | 0 | 287
RF | RF | 15K-25K | 26 | 21 | 1 |  | 0 |  | 0 |  | 0 |  | 0 | 0 | 0 | 0 | 48
RR | RR | <15K | 14 | 19 | 5 |  | 0 |  | 0 |  | 0 |  | 0 | 9 | 0 | 0 | 47
RR | RR | 15K-30K | 1 | 16 | 0 |  | 0 |  | 0 |  | 0 |  | 0 | 20 | 0 | 0 | 37
TA | TA | <30K | 21 | 70 | 6 |  | 3 |  | 0 |  | 1 |  | 0 | 55 | 0 | 1 | 157
TA | TA | 30K-60K | 40 | 294 | 4 |  | 37 | 24 | 0 |  | 0 |  | 0 | 2 | 24 | 5 | 430
TA | TA | 60K-90K | 20 | 64 | 0 |  | 14 | 6 | 0 |  | 1 | 1 | 0 | 1 | 7 | 0 | 114
TA | TA | 90K-120K | 32 | 268 | 0 |  | 39 | 88 | 0 |  | 1 |  | 0 | 0 | 88 | 0 | 516
TA | TA | 120K-150K | 37 | 56 | 0 |  | 0 |  | 0 |  | 0 |  | 0 | 0 | 0 | 0 | 93
TA | TA | >150K | 97 | 148 | 0 |  | 0 | 1 | 0 |  | 0 |  | 0 | 0 | 1 | 0 | 247
TS | MS | <5K | 0 | 1 | 0 |  | 0 |  | 0 |  | 0 |  | 0 | 0 | 0 | 0 | 1
VE | VE | <12.5K | 0 | 0 | 16 |  | 0 |  | 0 |  | 0 |  | 0 | 22 | 0 | 1 | 39
VE | VE | 12.5K-15K | 0 | 0 | 36 |  | 0 |  | 0 |  | 0 |  | 0 | 30 | 0 | 0 | 66
VE | VE | 15K-17.5K | 1 | 0 | 30 |  | 0 |  | 0 |  | 0 |  | 0 | 35 | 0 | 1 | 67
VE | VE | >17.5K | 0 | 0 | 51 | 1 | 0 |  | 0 |  | 0 |  | 0 | 76 | 1 | 1 | 130
ALL |  | TOTAL | 593 | 2043 | 372 | 11 | 93 | 121 | 10 | 8 | 3 | 1 | 52 | 424 | 141 | 31 | 3903
RIG TYPE INCLUDED
BU | BU, CH, OR | <25K | 15 | 40 | 4 | 2 | 0 | 1 | 3 | 0 | 0 | 0 | 0 | 12 | 3 | 0 | 80
BU | BU, CH, OR | 25K-35K | 10 | 71 | 10 | 1 | 0 | 1 | 4 | 5 | 0 | 0 | 0 | 1 | 7 | 0 | 110
BU | BU, CH, OR | 35K-45K | 7 | 51 | 5 | 0 | 0 | 0 | 0 | 2 | 0 | 0 | 0 | 34 | 2 | 0 | 101
BU | BU, CH, OR | >45K | 6 | 86 | 4 | 3 | 0 | 0 | 0 | 1 | 0 | 0 | 0 | 16 | 4 | 0 | 120
CC | CC, CB, PC | <25K | 92 | 136 | 5 | 1 | 0 | 0 | 0 | 0 | 0 | 0 | 52 | 2 | 1 | 21 | 310
CC | CC, CB, PC | 25K-35K | 1 | 91 | 54 | 0 | 0 | 0 | 0 | 0 | 0 | 0 | 0 | 0 | 0 | 0 | 146
CC | CC, CB, PC | 35K-45K | 3 | 116 | 1 | 0 | 0 | 0 | 0 | 0 | 0 | 0 | 0 | 2 | 0 | 0 | 122
CC | CC, CB, PC | >45K | 1 | 54 | 0 | 0 | 0 | 0 | 0 | 0 | 0 | 0 | 0 | 1 | 0 | 0 | 56
GC | GC | <15K | 11 | 86 | 16 | 1 | 0 | 0 | 0 | 0 | 0 | 0 | 0 | 41 | 1 | 0 | 156
GC | GC | 15K-30K | 4 | 28 | 4 | 0 | 0 | 0 | 3 | 0 | 0 | 0 | 0 | 2 | 0 | 0 | 41
GC | GC | 30K-45K | 7 | 33 | 0 | 0 | 0 | 0 | 0 | 0 | 0 | 0 | 0 | 1 | 0 | 0 | 41
GC | GC | >45K | 0 | 2 | 0 | 0 | 0 | 0 | 0 | 0 | 0 | 0 | 0 | 6 | 0 | 0 | 8
MS | CL, HL, LV, TS | < 10k | 0 | 2 | 7 | 0 | 0 | 0 | 0 | 0 | 0 | 0 | 0 | 4 | 0 | 0 | 13
PR | PR | <5K | 1 | 12 | 0 | 0 | 0 | 0 | 0 | 0 | 0 | 0 | 0 | 0 | 0 | 0 | 13
PR | PR | 5K-10K | 0 | 0 | 1 | 0 | 0 | 0 | 0 | 0 | 0 | 0 | 0 | 0 | 0 | 0 | 1
RF | RF, CR | 5K-10K | 14 | 111 | 24 | 1 | 0 | 0 | 0 | 0 | 0 | 0 | 0 | 0 | 1 | 1 | 152
RF | RF, CR | 10K-15K | 109 | 138 | 38 | 1 | 0 | 0 | 0 | 0 | 0 | 0 | 0 | 0 | 1 | 0 | 287
RF | RF, CR | 15K-25K | 31 | 21 | 51 | 0 | 0 | 0 | 0 | 0 | 0 | 0 | 0 | 0 | 0 | 0 | 103
RR | RR, RC | <15K | 14 | 20 | 5 | 0 | 0 | 0 | 0 | 0 | 0 | 0 | 0 | 9 | 0 | 0 | 48
RR | RR, RC | 15K-30K | 1 | 16 | 0 | 0 | 0 | 0 | 0 | 0 | 0 | 0 | 0 | 57 | 0 | 0 | 74
RR | RR, RC | >30K | 0 | 0 | 0 | 0 | 0 | 0 | 0 | 0 | 0 | 0 | 0 | 15 | 0 | 0 | 15
TA | TA, BO, PG | <30K | 36 | 90 | 6 | 0 | 3 | 0 | 0 | 0 | 1 | 0 | 0 | 55 | 0 | 1 | 192
TA | TA, BO, PG | 30K-60K | 42 | 302 | 4 | 0 | 37 | 24 | 0 | 0 | 0 | 0 | 0 | 2 | 24 | 5 | 440
TA | TA, BO, PG | 60K-90K | 20 | 64 | 0 | 0 | 14 | 6 | 0 | 0 | 1 | 1 | 0 | 1 | 7 | 0 | 114
TA | TA, BO, PG | 90K-120K | 33 | 269 | 0 | 0 | 39 | 88 | 0 | 0 | 1 | 0 | 0 | 0 | 88 | 0 | 518
TA | TA, BO, PG | 120K-150K | 37 | 56 | 0 | 0 | 0 | 0 | 0 | 0 | 0 | 0 | 0 | 0 | 0 | 0 | 93
TA | TA, BO, PG | >150K | 97 | 148 | 0 | 0 | 0 | 1 | 0 | 0 | 0 | 0 | 0 | 0 | 1 | 0 | 247
VE | VE | <12.5K | 0 | 0 | 16 | 0 | 0 | 0 | 0 | 0 | 0 | 0 | 0 | 22 | 0 | 1 | 39
VE | VE | 12.5K-15K | 0 | 0 | 36 | 0 | 0 | 0 | 0 | 0 | 0 | 0 | 0 | 30 | 0 | 0 | 66
VE | VE | 15K-17.5K | 1 | 0 | 30 | 0 | 0 | 0 | 0 | 0 | 0 | 0 | 0 | 35 | 0 | 1 | 67
VE | VE | >17.5K | 0 | 0 | 51 | 1 | 0 | 0 | 0 | 0 | 0 | 0 | 0 | 76 | 1 | 1 | 130
ALL |  | TOTAL | 593 | 2043 | 372 | 11 | 93 | 121 | 10 | 8 | 3 | 1 | 52 | 424 | 141 | 31 | 3903

## GHG Emission Calcs
Propulsion | [6 empty] | TONS
Category | FIPSST | FIPSCNTY | SCC | Engine Type | Mode of Operation | CO2_ANN | CH4_ANN | N2O_ANN | CO2_EMF | CH4_EMF | N2O_EMF | CAP_EFUN N | CAP_EFUN D | ACTIVITY
CMV (OGV - EXHAUST) | 10 | 001 | 2280003200 | 2-Stroke | Underway | 16325.1279 | 0.15783 | 0.81544 | 620.62 | 0.006 | 0.031 | grams | KW-hr | 23869824.811
CMV (OGV - EXHAUST) | 10 | 003 | 2280003200 | 2-Stroke | Underway | 4607.0913 | 0.04454 | 0.23012 | 620.62 | 0.006 | 0.031 | grams | KW-hr | 6736269.5786
CMV (OGV - EXHAUST) | 10 | 005 | 2280003200 | 2-Stroke | Underway | 26778.6979 | 0.25889 | 1.3376 | 620.62 | 0.006 | 0.031 | grams | KW-hr | 39154537.1787
CMV (OGV - EXHAUST) | 10 | 001 | 2280003200 | 4-Stroke | Underway | 1010.8593 | 0.0059646 | 0.046225 | 677.91 | 0.004 | 0.031 | grams | KW-hr | 1353122.4191
CMV (OGV - EXHAUST) | 10 | 003 | 2280003200 | 4-Stroke | Underway | 285.2732 | 0.0016833 | 0.013045 | 677.91 | 0.004 | 0.031 | grams | KW-hr | 381862.7686
CMV (OGV - EXHAUST) | 10 | 005 | 2280003200 | 4-Stroke | Underway | 1694.658 | 0.0099993 | 0.077495 | 677.91 | 0.004 | 0.031 | grams | KW-hr | 2268445.9267
CMV (OGV - EXHAUST) | 10 | 001 | 2280003200 | Steam | Underway | 2788.5828 | 0.0057454 | 0.22982 | 970.71 | 0.002 | 0.08 | grams | KW-hr | 2606828.3859
CMV (OGV - EXHAUST) | 10 | 003 | 2280003200 | Steam | Underway | 786.962 | 0.0016214 | 0.064857 | 970.71 | 0.002 | 0.08 | grams | KW-hr | 735669.3604
CMV (OGV - EXHAUST) | 10 | 005 | 2280003200 | Steam | Underway | 4943.4696 | 0.010185 | 0.40741 | 970.71 | 0.002 | 0.08 | grams | KW-hr | 4621263.8948
CMV (OGV - EXHAUST) | 10 | 001 | 2280003100 | 2-Stroke | Port | 0 | 0 | 0 | 620.62 | 0.006 | 0.031 | grams | KW-hr | 0
CMV (OGV - EXHAUST) | 10 | 003 | 2280003100 | 2-Stroke | Port | 730.304 | 0.0070604 | 0.036479 | 620.62 | 0.006 | 0.031 | grams | KW-hr | 1067815.6821
CMV (OGV - EXHAUST) | 10 | 005 | 2280003100 | 2-Stroke | Port | 0 | 0 | 0 | 620.62 | 0.006 | 0.031 | grams | KW-hr | 0
CMV (OGV - EXHAUST) | 10 | 001 | 2280003100 | 4-Stroke | Port | 0 | 0 | 0 | 677.91 | 0.004 | 0.031 | grams | KW-hr | 0
CMV (OGV - EXHAUST) | 10 | 003 | 2280003100 | 4-Stroke | Port | 52.6781 | 0.00031083 | 0.0024089 | 677.91 | 0.004 | 0.031 | grams | KW-hr | 70514.2149
CMV (OGV - EXHAUST) | 10 | 005 | 2280003100 | 4-Stroke | Port | 0 | 0 | 0 | 677.91 | 0.004 | 0.031 | grams | KW-hr | 0
CMV (OGV - EXHAUST) | 10 | 001 | 2280003100 | Steam | Port | 0 | 0 | 0 | 970.71 | 0.002 | 0.08 | grams | KW-hr | 0
CMV (OGV - EXHAUST) | 10 | 003 | 2280003100 | Steam | Port | 78.9423 | 0.00016265 | 0.0065059 | 970.71 | 0.002 | 0.08 | grams | KW-hr | 73797.0021
CMV (OGV - EXHAUST) | 10 | 005 | 2280003100 | Steam | Port | 0 | 0 | 0 | 970.71 | 0.002 | 0.08 | grams | KW-hr | 0
Auxiliary
Category | FIPSST | FIPSCNTY | SCC | Engine Type | Mode of Operation | CO2_ANN | CH4_ANN | N2O_ANN | CO2_EMF | CH4_EMF | N2O_EMF | CAP_EFUN N | CAP_EFUN D | ACTIVITY
CMV (OGV - EXHAUST) | 10 | 001 | 2280003200 | Cat 2 | Underway | 2368.4864 | 0.013112 | 0.10162 | 722.54 | 0.004 | 0.031 | grams | KW-hr | 2974592.001
CMV (OGV - EXHAUST) | 10 | 003 | 2280003200 | Cat 2 | Underway | 668.4072 | 0.0037003 | 0.028677 | 722.54 | 0.004 | 0.031 | grams | KW-hr | 839455.4113
CMV (OGV - EXHAUST) | 10 | 005 | 2280003200 | Cat 2 | Underway | 1993.5106 | 0.011036 | 0.08553 | 722.54 | 0.004 | 0.031 | grams | KW-hr | 2503658.3668
CMV (OGV - EXHAUST) | 10 | 001 | 2280003200 | Cat 3 | Underway | 869.1385 | 0.0079735 | 0.043352 | 628.9911 | 0.0057704 | 0.031373 | grams | KW-hr | 1253899.9883
CMV (OGV - EXHAUST) | 10 | 003 | 2280003200 | Cat 3 | Underway | 245.2784 | 0.0022502 | 0.012234 | 628.9911 | 0.0057704 | 0.031373 | grams | KW-hr | 353861.3464
CMV (OGV - EXHAUST) | 10 | 005 | 2280003200 | Cat 3 | Underway | 676.5288 | 0.0061633 | 0.033759 | 630.1807 | 0.0057411 | 0.031446 | grams | KW-hr | 974180.7714
CMV (OGV - EXHAUST) | 10 | 001 | 2280003100 | Cat 2 | Port | 0 | 0 | 0 | 722.54 | 0.004 | 0.031 | grams | KW-hr | 0
CMV (OGV - EXHAUST) | 10 | 003 | 2280003100 | Cat 2 | Port | 7289.6749 | 0.040356 | 0.31276 | 722.54 | 0.004 | 0.031 | grams | KW-hr | 9155133.3419
CMV (OGV - EXHAUST) | 10 | 005 | 2280003100 | Cat 2 | Port | 0 | 0 | 0 | 722.54 | 0.004 | 0.031 | grams | KW-hr | 0
CMV (OGV - EXHAUST) | 10 | 001 | 2280003100 | Cat 3 | Port | 0 | 0 | 0 | 0 | 0 | 0 | grams | KW-hr | 0
CMV (OGV - EXHAUST) | 10 | 003 | 2280003100 | Cat 3 | Port | 4277.0658 | 0.040575 | 0.21465 | 624.4276 | 0.0059238 | 0.031338 | grams | KW-hr | 6215588.3283
CMV (OGV - EXHAUST) | 10 | 005 | 2280003100 | Cat 3 | Port | 0 | 0 | 0 | 0 | 0 | 0 | grams | KW-hr | 0
CMV (OGV - EXHAUST) | 10 | 001 | 2280002200 | Cat 2 | Underway | 970.349 | 0.0056194 | 0.043551 | 690.71 | 0.004 | 0.031 | grams | KW-hr | 1274825.1433
CMV (OGV - EXHAUST) | 10 | 003 | 2280002200 | Cat 2 | Underway | 273.8408 | 0.0015859 | 0.01229 | 690.71 | 0.004 | 0.031 | grams | KW-hr | 359766.6049
CMV (OGV - EXHAUST) | 10 | 005 | 2280002200 | Cat 2 | Underway | 816.7246 | 0.0047298 | 0.036656 | 690.71 | 0.004 | 0.031 | grams | KW-hr | 1072996.4429
CMV (OGV - EXHAUST) | 10 | 001 | 2280002100 | Cat 2 | Port | 0 | 0 | 0 | 690.71 | 0.004 | 0.031 | grams | KW-hr | 0
CMV (OGV - EXHAUST) | 10 | 003 | 2280002100 | Cat 2 | Port | 2986.5186 | 0.017295 | 0.13404 | 690.71 | 0.004 | 0.031 | grams | KW-hr | 3923628.5751
CMV (OGV - EXHAUST) | 10 | 005 | 2280002100 | Cat 2 | Port | 0 | 0 | 0 | 690.71 | 0.004 | 0.031 | grams | KW-hr | 0
SUMMARY OF EMISSIONS | [6 empty] | TONS
Category | FIPSST | FIPSCNTY | SCC | Fuel Type | Mode of Operation | CO2_ANN | CH4_ANN | N2O_ANN | ACTIVITY DATA
OGV | 10 | 001 | 2280002100 | Diesel | Port | 0 | 0 | 0 | 0
OGV | 10 | 003 | 2280002100 | Diesel | Port | 2986.5186 | 0.017295 | 0.13404 | 3923628.5751
OGV | 10 | 005 | 2280002100 | Diesel | Port | 0 | 0 | 0 | 0
OGV | 10 | 001 | 2280002200 | Diesel | Underway | 970.349 | 0.0056194 | 0.043551 | 1274825.1433
OGV | 10 | 003 | 2280002200 | Diesel | Underway | 273.8408 | 0.0015859 | 0.01229 | 359766.6049
OGV | 10 | 005 | 2280002200 | Diesel | Underway | 816.7246 | 0.0047298 | 0.036656 | 1072996.4429
OGV | 10 | 001 | 2280003100 | Residual | Port | 0 | 0 | 0 | 0
OGV | 10 | 003 | 2280003100 | Residual | Port | 12428.6652 | 0.088465 | 0.5728 | 16582848.5693
OGV | 10 | 005 | 2280003100 | Residual | Port | 0 | 0 | 0 | 0
OGV | 10 | 001 | 2280003200 | Residual | Underway | 23362.1949 | 0.19062 | 1.2365 | 32058267.6053
OGV | 10 | 003 | 2280003200 | Residual | Underway | 6593.0121 | 0.053795 | 0.34894 | 9047118.4653
OGV | 10 | 005 | 2280003200 | Residual | Underway | 36086.8649 | 0.29627 | 1.9418 | 49522086.1385
[5 empty] | TOTAL | 83518.1701 | 0.65839 | 4.3265 | 113841537.5446

## NIF Translation
State_FIPS | County_FIPS | Tribal_Code | SCC | Winter_Throughput_PCT | Spring_Throughput_PCT | Summer_Throughput_PCT | Fall_Throughput_PCT | Annual_Avg_Days_Per_Week | Annual_Avg_Weeks_Per_Year | Annual_Avg_Hours_Per_Day | Annual_Avg_Hours_Per_Year | Actual_Throughput_Annual | Throughput_Unit_Numerator_Annual | Actual_Throughput_SSWD | Throughput_unit_numerator_SSWD | Actual_Throughput_WSWD | Throughput_unit_numerator_WSWD | Material | Material_IO | Pollutant_Code | Start_Date | End_Date | Start_Time | End_Time | Emission_Numeric_Value_Annual | Emission_Unit_Numerator_Annual | Emission_Numeric_Value_SSWD | Emission_Unit_Numerator_SSWD | Emission_Numeric_Value_WSWD | Emission_Unit_Numerator_WSWD | Emission_TON_Value_Annual | Emission_TON_Value_SSWD | Emission_TON_Value_WSWD | Emission_Process_Description | Primary_Control_Efficiency | Rule_Effectiveness | Rule_Penetration | Primary_Device_Type | Factor_Numeric_Value | Factor_Unit_Numerator | Factor_Unit_Denominator | Emission_Calc_Method_Code | SSWD_Alloc_Factor | WSWD_Alloc_Factor | Process_Mact_Code | Process_Mact_Compliance_Status | Data_Source | CAP_HAP | Year | Revision_Date
10 | 001 |  | 2280002100 | 25 | 25 | 25 | 25 | 7 | 52 | 24 | 8736 | 0 | KW-hr | 0 | KW-hr | 0 | KW-hr |  |  | VOC | 20080101 | 20081231 |  |  | 0 | TON | 0 | TON | 0 | TON | 0 | 0 | 0 |  | 0 | 0 | 0 |  | 0 | g | KW-hr |  | 0.0027473 | 0.0027473 |  |  |  | CAP | 2008
10 | 003 |  | 2280002100 | 25 | 25 | 25 | 25 | 7 | 52 | 24 | 8736 | 3923628.5751 | KW-hr | 10779.1994 | KW-hr | 10779.1994 | KW-hr |  |  | VOC | 20080101 | 20081231 |  |  | 1.7295 | TON | 0.0047515 | TON | 0.0047515 | TON | 1.7295 | 0.0047515 | 0.0047515 |  | 0 | 0 | 0 |  | 0.39989 | g | KW-hr |  | 0.0027473 | 0.0027473 |  |  |  | CAP | 2008
10 | 005 |  | 2280002100 | 25 | 25 | 25 | 25 | 7 | 52 | 24 | 8736 | 0 | KW-hr | 0 | KW-hr | 0 | KW-hr |  |  | VOC | 20080101 | 20081231 |  |  | 0 | TON | 0 | TON | 0 | TON | 0 | 0 | 0 |  | 0 | 0 | 0 |  | 0 | g | KW-hr |  | 0.0027473 | 0.0027473 |  |  |  | CAP | 2008
10 | 001 |  | 2280002200 | 25 | 25 | 25 | 25 | 7 | 52 | 24 | 8736 | 1274825.1433 | KW-hr | 3502.2669 | KW-hr | 3502.2669 | KW-hr |  |  | VOC | 20080101 | 20081231 |  |  | 0.56194 | TON | 0.0015438 | TON | 0.0015438 | TON | 0.56194 | 0.0015438 | 0.0015438 |  | 0 | 0 | 0 |  | 0.39989 | g | KW-hr |  | 0.0027473 | 0.0027473 |  |  |  | CAP | 2008
10 | 003 |  | 2280002200 | 25 | 25 | 25 | 25 | 7 | 52 | 24 | 8736 | 359766.6049 | KW-hr | 988.3698 | KW-hr | 988.3698 | KW-hr |  |  | VOC | 20080101 | 20081231 |  |  | 0.15859 | TON | 0.00043567 | TON | 0.00043567 | TON | 0.15859 | 0.00043567 | 0.00043567 |  | 0 | 0 | 0 |  | 0.39989 | g | KW-hr |  | 0.0027473 | 0.0027473 |  |  |  | CAP | 2008
10 | 005 |  | 2280002200 | 25 | 25 | 25 | 25 | 7 | 52 | 24 | 8736 | 1072996.4429 | KW-hr | 2947.7924 | KW-hr | 2947.7924 | KW-hr |  |  | VOC | 20080101 | 20081231 |  |  | 0.47298 | TON | 0.0012994 | TON | 0.0012994 | TON | 0.47298 | 0.0012994 | 0.0012994 |  | 0 | 0 | 0 |  | 0.39989 | g | KW-hr |  | 0.0027473 | 0.0027473 |  |  |  | CAP | 2008
10 | 001 |  | 2280003100 | 25 | 25 | 25 | 25 | 7 | 52 | 24 | 8736 | 0 | KW-hr | 0 | KW-hr | 0 | KW-hr |  |  | VOC | 20080101 | 20081231 |  |  | 0 | TON | 0 | TON | 0 | TON | 0 | 0 | 0 |  | 0 | 0 | 0 |  | 0 | g | KW-hr |  | 0.0027473 | 0.0027473 |  |  |  | CAP | 2008
10 | 003 |  | 2280003100 | 25 | 25 | 25 | 25 | 7 | 52 | 24 | 8736 | 16582848.5693 | KW-hr | 45557.2763 | KW-hr | 45557.2763 | KW-hr |  |  | VOC | 20080101 | 20081231 |  |  | 8.8581 | TON | 0.024335 | TON | 0.024335 | TON | 8.8581 | 0.024335 | 0.024335 |  | 0 | 0 | 0 |  | 0.4846 | g | KW-hr |  | 0.0027473 | 0.0027473 |  |  |  | CAP | 2008
10 | 005 |  | 2280003100 | 25 | 25 | 25 | 25 | 7 | 52 | 24 | 8736 | 0 | KW-hr | 0 | KW-hr | 0 | KW-hr |  |  | VOC | 20080101 | 20081231 |  |  | 0 | TON | 0 | TON | 0 | TON | 0 | 0 | 0 |  | 0 | 0 | 0 |  | 0 | g | KW-hr |  | 0.0027473 | 0.0027473 |  |  |  | CAP | 2008
10 | 001 |  | 2280003200 | 25 | 25 | 25 | 25 | 7 | 52 | 24 | 8736 | 32058267.6053 | KW-hr | 88072.1638 | KW-hr | 88072.1638 | KW-hr |  |  | VOC | 20080101 | 20081231 |  |  | 18.9368 | TON | 0.052024 | TON | 0.052024 | TON | 18.9368 | 0.052024 | 0.052024 |  | 0 | 0 | 0 |  | 0.53588 | g | KW-hr |  | 0.0027473 | 0.0027473 |  |  |  | CAP | 2008
10 | 003 |  | 2280003200 | 25 | 25 | 25 | 25 | 7 | 52 | 24 | 8736 | 9047118.4653 | KW-hr | 24854.7211 | KW-hr | 24854.7211 | KW-hr |  |  | VOC | 20080101 | 20081231 |  |  | 5.3441 | TON | 0.014682 | TON | 0.014682 | TON | 5.3441 | 0.014682 | 0.014682 |  | 0 | 0 | 0 |  | 0.53588 | g | KW-hr |  | 0.0027473 | 0.0027473 |  |  |  | CAP | 2008
10 | 005 |  | 2280003200 | 25 | 25 | 25 | 25 | 7 | 52 | 24 | 8736 | 49522086.1385 | KW-hr | 136049.6872 | KW-hr | 136049.6872 | KW-hr |  |  | VOC | 20080101 | 20081231 |  |  | 29.3791 | TON | 0.080712 | TON | 0.080712 | TON | 29.3791 | 0.080712 | 0.080712 |  | 0 | 0 | 0 |  | 0.5382 | g | KW-hr |  | 0.0027473 | 0.0027473 |  |  |  | CAP | 2008
10 | 001 |  | 2280002100 | 25 | 25 | 25 | 25 | 7 | 52 | 24 | 8736 | 0 | KW-hr | 0 | KW-hr | 0 | KW-hr |  |  | NOX | 20080101 | 20081231 |  |  | 0 | TON | 0 | TON | 0 | TON | 0 | 0 | 0 |  | 0 | 0 | 0 |  | 0 | g | KW-hr |  | 0.0027473 | 0.0027473 |  |  |  | CAP | 2008
10 | 003 |  | 2280002100 | 25 | 25 | 25 | 25 | 7 | 52 | 24 | 8736 | 3923628.5751 | KW-hr | 10779.1994 | KW-hr | 10779.1994 | KW-hr |  |  | NOX | 20080101 | 20081231 |  |  | 60.1014 | TON | 0.16511 | TON | 0.16511 | TON | 60.1014 | 0.16511 | 0.16511 |  | 0 | 0 | 0 |  | 13.8963 | g | KW-hr |  | 0.0027473 | 0.0027473 |  |  |  | CAP | 2008
10 | 005 |  | 2280002100 | 25 | 25 | 25 | 25 | 7 | 52 | 24 | 8736 | 0 | KW-hr | 0 | KW-hr | 0 | KW-hr |  |  | NOX | 20080101 | 20081231 |  |  | 0 | TON | 0 | TON | 0 | TON | 0 | 0 | 0 |  | 0 | 0 | 0 |  | 0 | g | KW-hr |  | 0.0027473 | 0.0027473 |  |  |  | CAP | 2008
10 | 001 |  | 2280002200 | 25 | 25 | 25 | 25 | 7 | 52 | 24 | 8736 | 1274825.1433 | KW-hr | 3502.2669 | KW-hr | 3502.2669 | KW-hr |  |  | NOX | 20080101 | 20081231 |  |  | 19.5275 | TON | 0.053647 | TON | 0.053647 | TON | 19.5275 | 0.053647 | 0.053647 |  | 0 | 0 | 0 |  | 13.8963 | g | KW-hr |  | 0.0027473 | 0.0027473 |  |  |  | CAP | 2008
10 | 003 |  | 2280002200 | 25 | 25 | 25 | 25 | 7 | 52 | 24 | 8736 | 359766.6049 | KW-hr | 988.3698 | KW-hr | 988.3698 | KW-hr |  |  | NOX | 20080101 | 20081231 |  |  | 5.5108 | TON | 0.01514 | TON | 0.01514 | TON | 5.5108 | 0.01514 | 0.01514 |  | 0 | 0 | 0 |  | 13.8963 | g | KW-hr |  | 0.0027473 | 0.0027473 |  |  |  | CAP | 2008
10 | 005 |  | 2280002200 | 25 | 25 | 25 | 25 | 7 | 52 | 24 | 8736 | 1072996.4429 | KW-hr | 2947.7924 | KW-hr | 2947.7924 | KW-hr |  |  | NOX | 20080101 | 20081231 |  |  | 16.4359 | TON | 0.045154 | TON | 0.045154 | TON | 16.4359 | 0.045154 | 0.045154 |  | 0 | 0 | 0 |  | 13.8963 | g | KW-hr |  | 0.0027473 | 0.0027473 |  |  |  | CAP | 2008
10 | 001 |  | 2280003100 | 25 | 25 | 25 | 25 | 7 | 52 | 24 | 8736 | 0 | KW-hr | 0 | KW-hr | 0 | KW-hr |  |  | NOX | 20080101 | 20081231 |  |  | 0 | TON | 0 | TON | 0 | TON | 0 | 0 | 0 |  | 0 | 0 | 0 |  | 0 | g | KW-hr |  | 0.0027473 | 0.0027473 |  |  |  | CAP | 2008
10 | 003 |  | 2280003100 | 25 | 25 | 25 | 25 | 7 | 52 | 24 | 8736 | 16582848.5693 | KW-hr | 45557.2763 | KW-hr | 45557.2763 | KW-hr |  |  | NOX | 20080101 | 20081231 |  |  | 260.6103 | TON | 0.71596 | TON | 0.71596 | TON | 260.6103 | 0.71596 | 0.71596 |  | 0 | 0 | 0 |  | 14.2572 | g | KW-hr |  | 0.0027473 | 0.0027473 |  |  |  | CAP | 2008
10 | 005 |  | 2280003100 | 25 | 25 | 25 | 25 | 7 | 52 | 24 | 8736 | 0 | KW-hr | 0 | KW-hr | 0 | KW-hr |  |  | NOX | 20080101 | 20081231 |  |  | 0 | TON | 0 | TON | 0 | TON | 0 | 0 | 0 |  | 0 | 0 | 0 |  | 0 | g | KW-hr |  | 0.0027473 | 0.0027473 |  |  |  | CAP | 2008
10 | 001 |  | 2280003200 | 25 | 25 | 25 | 25 | 7 | 52 | 24 | 8736 | 32058267.6053 | KW-hr | 88072.1638 | KW-hr | 88072.1638 | KW-hr |  |  | NOX | 20080101 | 20081231 |  |  | 510.0355 | TON | 1.4012 | TON | 1.4012 | TON | 510.0355 | 1.4012 | 1.4012 |  | 0 | 0 | 0 |  | 14.4332 | g | KW-hr |  | 0.0027473 | 0.0027473 |  |  |  | CAP | 2008
10 | 003 |  | 2280003200 | 25 | 25 | 25 | 25 | 7 | 52 | 24 | 8736 | 9047118.4653 | KW-hr | 24854.7211 | KW-hr | 24854.7211 | KW-hr |  |  | NOX | 20080101 | 20081231 |  |  | 143.9364 | TON | 0.39543 | TON | 0.39543 | TON | 143.9364 | 0.39543 | 0.39543 |  | 0 | 0 | 0 |  | 14.4332 | g | KW-hr |  | 0.0027473 | 0.0027473 |  |  |  | CAP | 2008
10 | 005 |  | 2280003200 | 25 | 25 | 25 | 25 | 7 | 52 | 24 | 8736 | 49522086.1385 | KW-hr | 136049.6872 | KW-hr | 136049.6872 | KW-hr |  |  | NOX | 20080101 | 20081231 |  |  | 785.1236 | TON | 2.1569 | TON | 2.1569 | TON | 785.1236 | 2.1569 | 2.1569 |  | 0 | 0 | 0 |  | 14.3828 | g | KW-hr |  | 0.0027473 | 0.0027473 |  |  |  | CAP | 2008
10 | 001 |  | 2280002100 | 25 | 25 | 25 | 25 | 7 | 52 | 24 | 8736 | 0 | KW-hr | 0 | KW-hr | 0 | KW-hr |  |  | CO | 20080101 | 20081231 |  |  | 0 | TON | 0 | TON | 0 | TON | 0 | 0 | 0 |  | 0 | 0 | 0 |  | 0 | g | KW-hr |  | 0.0027473 | 0.0027473 |  |  |  | CAP | 2008
10 | 003 |  | 2280002100 | 25 | 25 | 25 | 25 | 7 | 52 | 24 | 8736 | 3923628.5751 | KW-hr | 10779.1994 | KW-hr | 10779.1994 | KW-hr |  |  | CO | 20080101 | 20081231 |  |  | 4.7562 | TON | 0.013067 | TON | 0.013067 | TON | 4.7562 | 0.013067 | 0.013067 |  | 0 | 0 | 0 |  | 1.0997 | g | KW-hr |  | 0.0027473 | 0.0027473 |  |  |  | CAP | 2008
10 | 005 |  | 2280002100 | 25 | 25 | 25 | 25 | 7 | 52 | 24 | 8736 | 0 | KW-hr | 0 | KW-hr | 0 | KW-hr |  |  | CO | 20080101 | 20081231 |  |  | 0 | TON | 0 | TON | 0 | TON | 0 | 0 | 0 |  | 0 | 0 | 0 |  | 0 | g | KW-hr |  | 0.0027473 | 0.0027473 |  |  |  | CAP | 2008
10 | 001 |  | 2280002200 | 25 | 25 | 25 | 25 | 7 | 52 | 24 | 8736 | 1274825.1433 | KW-hr | 3502.2669 | KW-hr | 3502.2669 | KW-hr |  |  | CO | 20080101 | 20081231 |  |  | 1.5453 | TON | 0.0042454 | TON | 0.0042454 | TON | 1.5453 | 0.0042454 | 0.0042454 |  | 0 | 0 | 0 |  | 1.0997 | g | KW-hr |  | 0.0027473 | 0.0027473 |  |  |  | CAP | 2008
10 | 003 |  | 2280002200 | 25 | 25 | 25 | 25 | 7 | 52 | 24 | 8736 | 359766.6049 | KW-hr | 988.3698 | KW-hr | 988.3698 | KW-hr |  |  | CO | 20080101 | 20081231 |  |  | 0.43611 | TON | 0.0011981 | TON | 0.0011981 | TON | 0.43611 | 0.0011981 | 0.0011981 |  | 0 | 0 | 0 |  | 1.0997 | g | KW-hr |  | 0.0027473 | 0.0027473 |  |  |  | CAP | 2008
10 | 005 |  | 2280002200 | 25 | 25 | 25 | 25 | 7 | 52 | 24 | 8736 | 1072996.4429 | KW-hr | 2947.7924 | KW-hr | 2947.7924 | KW-hr |  |  | CO | 20080101 | 20081231 |  |  | 1.3007 | TON | 0.0035733 | TON | 0.0035733 | TON | 1.3007 | 0.0035733 | 0.0035733 |  | 0 | 0 | 0 |  | 1.0997 | g | KW-hr |  | 0.0027473 | 0.0027473 |  |  |  | CAP | 2008
10 | 001 |  | 2280003100 | 25 | 25 | 25 | 25 | 7 | 52 | 24 | 8736 | 0 | KW-hr | 0 | KW-hr | 0 | KW-hr |  |  | CO | 20080101 | 20081231 |  |  | 0 | TON | 0 | TON | 0 | TON | 0 | 0 | 0 |  | 0 | 0 | 0 |  | 0 | g | KW-hr |  | 0.0027473 | 0.0027473 |  |  |  | CAP | 2008
10 | 003 |  | 2280003100 | 25 | 25 | 25 | 25 | 7 | 52 | 24 | 8736 | 16582848.5693 | KW-hr | 45557.2763 | KW-hr | 45557.2763 | KW-hr |  |  | CO | 20080101 | 20081231 |  |  | 22.3298 | TON | 0.061346 | TON | 0.061346 | TON | 22.3298 | 0.061346 | 0.061346 |  | 0 | 0 | 0 |  | 1.2216 | g | KW-hr |  | 0.0027473 | 0.0027473 |  |  |  | CAP | 2008
10 | 005 |  | 2280003100 | 25 | 25 | 25 | 25 | 7 | 52 | 24 | 8736 | 0 | KW-hr | 0 | KW-hr | 0 | KW-hr |  |  | CO | 20080101 | 20081231 |  |  | 0 | TON | 0 | TON | 0 | TON | 0 | 0 | 0 |  | 0 | 0 | 0 |  | 0 | g | KW-hr |  | 0.0027473 | 0.0027473 |  |  |  | CAP | 2008
10 | 001 |  | 2280003200 | 25 | 25 | 25 | 25 | 7 | 52 | 24 | 8736 | 32058267.6053 | KW-hr | 88072.1638 | KW-hr | 88072.1638 | KW-hr |  |  | CO | 20080101 | 20081231 |  |  | 44.5276 | TON | 0.12233 | TON | 0.12233 | TON | 44.5276 | 0.12233 | 0.12233 |  | 0 | 0 | 0 |  | 1.2601 | g | KW-hr |  | 0.0027473 | 0.0027473 |  |  |  | CAP | 2008
10 | 003 |  | 2280003200 | 25 | 25 | 25 | 25 | 7 | 52 | 24 | 8736 | 9047118.4653 | KW-hr | 24854.7211 | KW-hr | 24854.7211 | KW-hr |  |  | CO | 20080101 | 20081231 |  |  | 12.5661 | TON | 0.034522 | TON | 0.034522 | TON | 12.5661 | 0.034522 | 0.034522 |  | 0 | 0 | 0 |  | 1.2601 | g | KW-hr |  | 0.0027473 | 0.0027473 |  |  |  | CAP | 2008
10 | 005 |  | 2280003200 | 25 | 25 | 25 | 25 | 7 | 52 | 24 | 8736 | 49522086.1385 | KW-hr | 136049.6872 | KW-hr | 136049.6872 | KW-hr |  |  | CO | 20080101 | 20081231 |  |  | 68.6663 | TON | 0.18864 | TON | 0.18864 | TON | 68.6663 | 0.18864 | 0.18864 |  | 0 | 0 | 0 |  | 1.2579 | g | KW-hr |  | 0.0027473 | 0.0027473 |  |  |  | CAP | 2008
10 | 001 |  | 2280002100 | 25 | 25 | 25 | 25 | 7 | 52 | 24 | 8736 | 0 | KW-hr | 0 | KW-hr | 0 | KW-hr |  |  | SO2 | 20080101 | 20081231 |  |  | 0 | TON | 0 | TON | 0 | TON | 0 | 0 | 0 |  | 0 | 0 | 0 |  | 0 | g | KW-hr |  | 0.0027473 | 0.0027473 |  |  |  | CAP | 2008
10 | 003 |  | 2280002100 | 25 | 25 | 25 | 25 | 7 | 52 | 24 | 8736 | 3923628.5751 | KW-hr | 10779.1994 | KW-hr | 10779.1994 | KW-hr |  |  | SO2 | 20080101 | 20081231 |  |  | 13.7498 | TON | 0.037774 | TON | 0.037774 | TON | 13.7498 | 0.037774 | 0.037774 |  | 0 | 0 | 0 |  | 3.1792 | g | KW-hr |  | 0.0027473 | 0.0027473 |  |  |  | CAP | 2008
10 | 005 |  | 2280002100 | 25 | 25 | 25 | 25 | 7 | 52 | 24 | 8736 | 0 | KW-hr | 0 | KW-hr | 0 | KW-hr |  |  | SO2 | 20080101 | 20081231 |  |  | 0 | TON | 0 | TON | 0 | TON | 0 | 0 | 0 |  | 0 | 0 | 0 |  | 0 | g | KW-hr |  | 0.0027473 | 0.0027473 |  |  |  | CAP | 2008
10 | 001 |  | 2280002200 | 25 | 25 | 25 | 25 | 7 | 52 | 24 | 8736 | 1274825.1433 | KW-hr | 3502.2669 | KW-hr | 3502.2669 | KW-hr |  |  | SO2 | 20080101 | 20081231 |  |  | 4.4674 | TON | 0.012273 | TON | 0.012273 | TON | 4.4674 | 0.012273 | 0.012273 |  | 0 | 0 | 0 |  | 3.1792 | g | KW-hr |  | 0.0027473 | 0.0027473 |  |  |  | CAP | 2008
10 | 003 |  | 2280002200 | 25 | 25 | 25 | 25 | 7 | 52 | 24 | 8736 | 359766.6049 | KW-hr | 988.3698 | KW-hr | 988.3698 | KW-hr |  |  | SO2 | 20080101 | 20081231 |  |  | 1.2608 | TON | 0.0034636 | TON | 0.0034636 | TON | 1.2608 | 0.0034636 | 0.0034636 |  | 0 | 0 | 0 |  | 3.1792 | g | KW-hr |  | 0.0027473 | 0.0027473 |  |  |  | CAP | 2008
10 | 005 |  | 2280002200 | 25 | 25 | 25 | 25 | 7 | 52 | 24 | 8736 | 1072996.4429 | KW-hr | 2947.7924 | KW-hr | 2947.7924 | KW-hr |  |  | SO2 | 20080101 | 20081231 |  |  | 3.7602 | TON | 0.01033 | TON | 0.01033 | TON | 3.7602 | 0.01033 | 0.01033 |  | 0 | 0 | 0 |  | 3.1792 | g | KW-hr |  | 0.0027473 | 0.0027473 |  |  |  | CAP | 2008
10 | 001 |  | 2280003100 | 25 | 25 | 25 | 25 | 7 | 52 | 24 | 8736 | 0 | KW-hr | 0 | KW-hr | 0 | KW-hr |  |  | SO2 | 20080101 | 20081231 |  |  | 0 | TON | 0 | TON | 0 | TON | 0 | 0 | 0 |  | 0 | 0 | 0 |  | 0 | g | KW-hr |  | 0.0027473 | 0.0027473 |  |  |  | CAP | 2008
10 | 003 |  | 2280003100 | 25 | 25 | 25 | 25 | 7 | 52 | 24 | 8736 | 16582848.5693 | KW-hr | 45557.2763 | KW-hr | 45557.2763 | KW-hr |  |  | SO2 | 20080101 | 20081231 |  |  | 206.0719 | TON | 0.56613 | TON | 0.56613 | TON | 206.0719 | 0.56613 | 0.56613 |  | 0 | 0 | 0 |  | 11.2736 | g | KW-hr |  | 0.0027473 | 0.0027473 |  |  |  | CAP | 2008
10 | 005 |  | 2280003100 | 25 | 25 | 25 | 25 | 7 | 52 | 24 | 8736 | 0 | KW-hr | 0 | KW-hr | 0 | KW-hr |  |  | SO2 | 20080101 | 20081231 |  |  | 0 | TON | 0 | TON | 0 | TON | 0 | 0 | 0 |  | 0 | 0 | 0 |  | 0 | g | KW-hr |  | 0.0027473 | 0.0027473 |  |  |  | CAP | 2008
10 | 001 |  | 2280003200 | 25 | 25 | 25 | 25 | 7 | 52 | 24 | 8736 | 32058267.6053 | KW-hr | 88072.1638 | KW-hr | 88072.1638 | KW-hr |  |  | SO2 | 20080101 | 20081231 |  |  | 387.3661 | TON | 1.0642 | TON | 1.0642 | TON | 387.3661 | 1.0642 | 1.0642 |  | 0 | 0 | 0 |  | 10.9619 | g | KW-hr |  | 0.0027473 | 0.0027473 |  |  |  | CAP | 2008
10 | 003 |  | 2280003200 | 25 | 25 | 25 | 25 | 7 | 52 | 24 | 8736 | 9047118.4653 | KW-hr | 24854.7211 | KW-hr | 24854.7211 | KW-hr |  |  | SO2 | 20080101 | 20081231 |  |  | 109.318 | TON | 0.30032 | TON | 0.30032 | TON | 109.318 | 0.30032 | 0.30032 |  | 0 | 0 | 0 |  | 10.9619 | g | KW-hr |  | 0.0027473 | 0.0027473 |  |  |  | CAP | 2008
10 | 005 |  | 2280003200 | 25 | 25 | 25 | 25 | 7 | 52 | 24 | 8736 | 49522086.1385 | KW-hr | 136049.6872 | KW-hr | 136049.6872 | KW-hr |  |  | SO2 | 20080101 | 20081231 |  |  | 598.3557 | TON | 1.6438 | TON | 1.6438 | TON | 598.3557 | 1.6438 | 1.6438 |  | 0 | 0 | 0 |  | 10.9613 | g | KW-hr |  | 0.0027473 | 0.0027473 |  |  |  | CAP | 2008
10 | 001 |  | 2280002100 | 25 | 25 | 25 | 25 | 7 | 52 | 24 | 8736 | 0 | KW-hr | 0 | KW-hr | 0 | KW-hr |  |  | PM10-PRI | 20080101 | 20081231 |  |  | 0 | TON | 0 | TON | 0 | TON | 0 | 0 | 0 |  | 0 | 0 | 0 |  | 0 | g | KW-hr |  | 0.0027473 | 0.0027473 |  |  |  | CAP | 2008
10 | 003 |  | 2280002100 | 25 | 25 | 25 | 25 | 7 | 52 | 24 | 8736 | 3923628.5751 | KW-hr | 10779.1994 | KW-hr | 10779.1994 | KW-hr |  |  | PM10-PRI | 20080101 | 20081231 |  |  | 1.7512 | TON | 0.0048109 | TON | 0.0048109 | TON | 1.7512 | 0.0048109 | 0.0048109 |  | 0 | 0 | 0 |  | 0.40489 | g | KW-hr |  | 0.0027473 | 0.0027473 |  |  |  | CAP | 2008
10 | 005 |  | 2280002100 | 25 | 25 | 25 | 25 | 7 | 52 | 24 | 8736 | 0 | KW-hr | 0 | KW-hr | 0 | KW-hr |  |  | PM10-PRI | 20080101 | 20081231 |  |  | 0 | TON | 0 | TON | 0 | TON | 0 | 0 | 0 |  | 0 | 0 | 0 |  | 0 | g | KW-hr |  | 0.0027473 | 0.0027473 |  |  |  | CAP | 2008
10 | 001 |  | 2280002200 | 25 | 25 | 25 | 25 | 7 | 52 | 24 | 8736 | 1274825.1433 | KW-hr | 3502.2669 | KW-hr | 3502.2669 | KW-hr |  |  | PM10-PRI | 20080101 | 20081231 |  |  | 0.56897 | TON | 0.0015631 | TON | 0.0015631 | TON | 0.56897 | 0.0015631 | 0.0015631 |  | 0 | 0 | 0 |  | 0.40489 | g | KW-hr |  | 0.0027473 | 0.0027473 |  |  |  | CAP | 2008
10 | 003 |  | 2280002200 | 25 | 25 | 25 | 25 | 7 | 52 | 24 | 8736 | 359766.6049 | KW-hr | 988.3698 | KW-hr | 988.3698 | KW-hr |  |  | PM10-PRI | 20080101 | 20081231 |  |  | 0.16057 | TON | 0.00044112 | TON | 0.00044112 | TON | 0.16057 | 0.00044112 | 0.00044112 |  | 0 | 0 | 0 |  | 0.40489 | g | KW-hr |  | 0.0027473 | 0.0027473 |  |  |  | CAP | 2008
10 | 005 |  | 2280002200 | 25 | 25 | 25 | 25 | 7 | 52 | 24 | 8736 | 1072996.4429 | KW-hr | 2947.7924 | KW-hr | 2947.7924 | KW-hr |  |  | PM10-PRI | 20080101 | 20081231 |  |  | 0.47889 | TON | 0.0013156 | TON | 0.0013156 | TON | 0.47889 | 0.0013156 | 0.0013156 |  | 0 | 0 | 0 |  | 0.40489 | g | KW-hr |  | 0.0027473 | 0.0027473 |  |  |  | CAP | 2008
10 | 001 |  | 2280003100 | 25 | 25 | 25 | 25 | 7 | 52 | 24 | 8736 | 0 | KW-hr | 0 | KW-hr | 0 | KW-hr |  |  | PM10-PRI | 20080101 | 20081231 |  |  | 0 | TON | 0 | TON | 0 | TON | 0 | 0 | 0 |  | 0 | 0 | 0 |  | 0 | g | KW-hr |  | 0.0027473 | 0.0027473 |  |  |  | CAP | 2008
10 | 003 |  | 2280003100 | 25 | 25 | 25 | 25 | 7 | 52 | 24 | 8736 | 16582848.5693 | KW-hr | 45557.2763 | KW-hr | 45557.2763 | KW-hr |  |  | PM10-PRI | 20080101 | 20081231 |  |  | 26.1602 | TON | 0.071869 | TON | 0.071869 | TON | 26.1602 | 0.071869 | 0.071869 |  | 0 | 0 | 0 |  | 1.4311 | g | KW-hr |  | 0.0027473 | 0.0027473 |  |  |  | CAP | 2008
10 | 005 |  | 2280003100 | 25 | 25 | 25 | 25 | 7 | 52 | 24 | 8736 | 0 | KW-hr | 0 | KW-hr | 0 | KW-hr |  |  | PM10-PRI | 20080101 | 20081231 |  |  | 0 | TON | 0 | TON | 0 | TON | 0 | 0 | 0 |  | 0 | 0 | 0 |  | 0 | g | KW-hr |  | 0.0027473 | 0.0027473 |  |  |  | CAP | 2008
10 | 001 |  | 2280003200 | 25 | 25 | 25 | 25 | 7 | 52 | 24 | 8736 | 32058267.6053 | KW-hr | 88072.1638 | KW-hr | 88072.1638 | KW-hr |  |  | PM10-PRI | 20080101 | 20081231 |  |  | 50.3921 | TON | 0.13844 | TON | 0.13844 | TON | 50.3921 | 0.13844 | 0.13844 |  | 0 | 0 | 0 |  | 1.426 | g | KW-hr |  | 0.0027473 | 0.0027473 |  |  |  | CAP | 2008
10 | 003 |  | 2280003200 | 25 | 25 | 25 | 25 | 7 | 52 | 24 | 8736 | 9047118.4653 | KW-hr | 24854.7211 | KW-hr | 24854.7211 | KW-hr |  |  | PM10-PRI | 20080101 | 20081231 |  |  | 14.2211 | TON | 0.039069 | TON | 0.039069 | TON | 14.2211 | 0.039069 | 0.039069 |  | 0 | 0 | 0 |  | 1.426 | g | KW-hr |  | 0.0027473 | 0.0027473 |  |  |  | CAP | 2008
10 | 005 |  | 2280003200 | 25 | 25 | 25 | 25 | 7 | 52 | 24 | 8736 | 49522086.1385 | KW-hr | 136049.6872 | KW-hr | 136049.6872 | KW-hr |  |  | PM10-PRI | 20080101 | 20081231 |  |  | 77.8306 | TON | 0.21382 | TON | 0.21382 | TON | 77.8306 | 0.21382 | 0.21382 |  | 0 | 0 | 0 |  | 1.4258 | g | KW-hr |  | 0.0027473 | 0.0027473 |  |  |  | CAP | 2008
10 | 001 |  | 2280002100 | 25 | 25 | 25 | 25 | 7 | 52 | 24 | 8736 | 0 | KW-hr | 0 | KW-hr | 0 | KW-hr |  |  | PM25-PRI | 20080101 | 20081231 |  |  | 0 | TON | 0 | TON | 0 | TON | 0 | 0 | 0 |  | 0 | 0 | 0 |  | 0 | g | KW-hr |  | 0.0027473 | 0.0027473 |  |  |  | CAP | 2008
10 | 003 |  | 2280002100 | 25 | 25 | 25 | 25 | 7 | 52 | 24 | 8736 | 3923628.5751 | KW-hr | 10779.1994 | KW-hr | 10779.1994 | KW-hr |  |  | PM25-PRI | 20080101 | 20081231 |  |  | 1.5998 | TON | 0.0043951 | TON | 0.0043951 | TON | 1.5998 | 0.0043951 | 0.0043951 |  | 0 | 0 | 0 |  | 0.3699 | g | KW-hr |  | 0.0027473 | 0.0027473 |  |  |  | CAP | 2008
10 | 005 |  | 2280002100 | 25 | 25 | 25 | 25 | 7 | 52 | 24 | 8736 | 0 | KW-hr | 0 | KW-hr | 0 | KW-hr |  |  | PM25-PRI | 20080101 | 20081231 |  |  | 0 | TON | 0 | TON | 0 | TON | 0 | 0 | 0 |  | 0 | 0 | 0 |  | 0 | g | KW-hr |  | 0.0027473 | 0.0027473 |  |  |  | CAP | 2008
10 | 001 |  | 2280002200 | 25 | 25 | 25 | 25 | 7 | 52 | 24 | 8736 | 1274825.1433 | KW-hr | 3502.2669 | KW-hr | 3502.2669 | KW-hr |  |  | PM25-PRI | 20080101 | 20081231 |  |  | 0.5198 | TON | 0.001428 | TON | 0.001428 | TON | 0.5198 | 0.001428 | 0.001428 |  | 0 | 0 | 0 |  | 0.3699 | g | KW-hr |  | 0.0027473 | 0.0027473 |  |  |  | CAP | 2008
10 | 003 |  | 2280002200 | 25 | 25 | 25 | 25 | 7 | 52 | 24 | 8736 | 359766.6049 | KW-hr | 988.3698 | KW-hr | 988.3698 | KW-hr |  |  | PM25-PRI | 20080101 | 20081231 |  |  | 0.14669 | TON | 0.000403 | TON | 0.000403 | TON | 0.14669 | 0.000403 | 0.000403 |  | 0 | 0 | 0 |  | 0.3699 | g | KW-hr |  | 0.0027473 | 0.0027473 |  |  |  | CAP | 2008
10 | 005 |  | 2280002200 | 25 | 25 | 25 | 25 | 7 | 52 | 24 | 8736 | 1072996.4429 | KW-hr | 2947.7924 | KW-hr | 2947.7924 | KW-hr |  |  | PM25-PRI | 20080101 | 20081231 |  |  | 0.4375 | TON | 0.0012019 | TON | 0.0012019 | TON | 0.4375 | 0.0012019 | 0.0012019 |  | 0 | 0 | 0 |  | 0.3699 | g | KW-hr |  | 0.0027473 | 0.0027473 |  |  |  | CAP | 2008
10 | 001 |  | 2280003100 | 25 | 25 | 25 | 25 | 7 | 52 | 24 | 8736 | 0 | KW-hr | 0 | KW-hr | 0 | KW-hr |  |  | PM25-PRI | 20080101 | 20081231 |  |  | 0 | TON | 0 | TON | 0 | TON | 0 | 0 | 0 |  | 0 | 0 | 0 |  | 0 | g | KW-hr |  | 0.0027473 | 0.0027473 |  |  |  | CAP | 2008
10 | 003 |  | 2280003100 | 25 | 25 | 25 | 25 | 7 | 52 | 24 | 8736 | 16582848.5693 | KW-hr | 45557.2763 | KW-hr | 45557.2763 | KW-hr |  |  | PM25-PRI | 20080101 | 20081231 |  |  | 24.0478 | TON | 0.066065 | TON | 0.066065 | TON | 24.0478 | 0.066065 | 0.066065 |  | 0 | 0 | 0 |  | 1.3156 | g | KW-hr |  | 0.0027473 | 0.0027473 |  |  |  | CAP | 2008
10 | 005 |  | 2280003100 | 25 | 25 | 25 | 25 | 7 | 52 | 24 | 8736 | 0 | KW-hr | 0 | KW-hr | 0 | KW-hr |  |  | PM25-PRI | 20080101 | 20081231 |  |  | 0 | TON | 0 | TON | 0 | TON | 0 | 0 | 0 |  | 0 | 0 | 0 |  | 0 | g | KW-hr |  | 0.0027473 | 0.0027473 |  |  |  | CAP | 2008
10 | 001 |  | 2280003200 | 25 | 25 | 25 | 25 | 7 | 52 | 24 | 8736 | 32058267.6053 | KW-hr | 88072.1638 | KW-hr | 88072.1638 | KW-hr |  |  | PM25-PRI | 20080101 | 20081231 |  |  | 46.4444 | TON | 0.12759 | TON | 0.12759 | TON | 46.4444 | 0.12759 | 0.12759 |  | 0 | 0 | 0 |  | 1.3143 | g | KW-hr |  | 0.0027473 | 0.0027473 |  |  |  | CAP | 2008
10 | 003 |  | 2280003200 | 25 | 25 | 25 | 25 | 7 | 52 | 24 | 8736 | 9047118.4653 | KW-hr | 24854.7211 | KW-hr | 24854.7211 | KW-hr |  |  | PM25-PRI | 20080101 | 20081231 |  |  | 13.107 | TON | 0.036008 | TON | 0.036008 | TON | 13.107 | 0.036008 | 0.036008 |  | 0 | 0 | 0 |  | 1.3143 | g | KW-hr |  | 0.0027473 | 0.0027473 |  |  |  | CAP | 2008
10 | 005 |  | 2280003200 | 25 | 25 | 25 | 25 | 7 | 52 | 24 | 8736 | 49522086.1385 | KW-hr | 136049.6872 | KW-hr | 136049.6872 | KW-hr |  |  | PM25-PRI | 20080101 | 20081231 |  |  | 71.749 | TON | 0.19711 | TON | 0.19711 | TON | 71.749 | 0.19711 | 0.19711 |  | 0 | 0 | 0 |  | 1.3144 | g | KW-hr |  | 0.0027473 | 0.0027473 |  |  |  | CAP | 2008
10 | 005 |  | 2280003200 | 25 | 25 | 25 | 25 | 7 | 52 | 24 | 8736 | 0 | KW-hr | 0 | KW-hr | 0 | KW-hr |  |  | NH3 | 20080101 | 20081231 |  |  | 0 | TON | 0 | TON | 0 | TON | 0 | 0 | 0 |  | 0 | 0 | 0 |  | 0 | g | KW-hr |  | 0.0027473 | 0.0027473 |  |  |  | CAP | 2008
10 | 005 |  | 2280003200 | 25 | 25 | 25 | 25 | 7 | 52 | 24 | 8736 | 3923628.5751 | KW-hr | 10779.1994 | KW-hr | 10779.1994 | KW-hr |  |  | NH3 | 20080101 | 20081231 |  |  | 0.023221 | TON | 6.3793e-05 | TON | 6.3793e-05 | TON | 0.023221 | 6.3793e-05 | 6.3793e-05 |  | 0 | 0 | 0 |  | 0.0053689 | g | KW-hr |  | 0.0027473 | 0.0027473 |  |  |  | CAP | 2008
10 | 005 |  | 2280003200 | 25 | 25 | 25 | 25 | 7 | 52 | 24 | 8736 | 0 | KW-hr | 0 | KW-hr | 0 | KW-hr |  |  | NH3 | 20080101 | 20081231 |  |  | 0 | TON | 0 | TON | 0 | TON | 0 | 0 | 0 |  | 0 | 0 | 0 |  | 0 | g | KW-hr |  | 0.0027473 | 0.0027473 |  |  |  | CAP | 2008
10 | 005 |  | 2280003200 | 25 | 25 | 25 | 25 | 7 | 52 | 24 | 8736 | 1274825.1433 | KW-hr | 3502.2669 | KW-hr | 3502.2669 | KW-hr |  |  | NH3 | 20080101 | 20081231 |  |  | 0.0075446 | TON | 2.0727e-05 | TON | 2.0727e-05 | TON | 0.0075446 | 2.0727e-05 | 2.0727e-05 |  | 0 | 0 | 0 |  | 0.0053689 | g | KW-hr |  | 0.0027473 | 0.0027473 |  |  |  | CAP | 2008
10 | 005 |  | 2280003200 | 25 | 25 | 25 | 25 | 7 | 52 | 24 | 8736 | 359766.6049 | KW-hr | 988.3698 | KW-hr | 988.3698 | KW-hr |  |  | NH3 | 20080101 | 20081231 |  |  | 0.0021291 | TON | 5.8493e-06 | TON | 5.8493e-06 | TON | 0.0021291 | 5.8493e-06 | 5.8493e-06 |  | 0 | 0 | 0 |  | 0.0053689 | g | KW-hr |  | 0.0027473 | 0.0027473 |  |  |  | CAP | 2008
10 | 005 |  | 2280003200 | 25 | 25 | 25 | 25 | 7 | 52 | 24 | 8736 | 1072996.4429 | KW-hr | 2947.7924 | KW-hr | 2947.7924 | KW-hr |  |  | NH3 | 20080101 | 20081231 |  |  | 0.0063501 | TON | 1.7445e-05 | TON | 1.7445e-05 | TON | 0.0063501 | 1.7445e-05 | 1.7445e-05 |  | 0 | 0 | 0 |  | 0.0053689 | g | KW-hr |  | 0.0027473 | 0.0027473 |  |  |  | CAP | 2008
10 | 005 |  | 2280003200 | 25 | 25 | 25 | 25 | 7 | 52 | 24 | 8736 | 0 | KW-hr | 0 | KW-hr | 0 | KW-hr |  |  | NH3 | 20080101 | 20081231 |  |  | 0 | TON | 0 | TON | 0 | TON | 0 | 0 | 0 |  | 0 | 0 | 0 |  | 0 | g | KW-hr |  | 0.0027473 | 0.0027473 |  |  |  | CAP | 2008
10 | 005 |  | 2280003200 | 25 | 25 | 25 | 25 | 7 | 52 | 24 | 8736 | 16582848.5693 | KW-hr | 45557.2763 | KW-hr | 45557.2763 | KW-hr |  |  | NH3 | 20080101 | 20081231 |  |  | 0.094029 | TON | 0.00025832 | TON | 0.00025832 | TON | 0.094029 | 0.00025832 | 0.00025832 |  | 0 | 0 | 0 |  | 0.0051441 | g | KW-hr |  | 0.0027473 | 0.0027473 |  |  |  | CAP | 2008
10 | 005 |  | 2280003200 | 25 | 25 | 25 | 25 | 7 | 52 | 24 | 8736 | 0 | KW-hr | 0 | KW-hr | 0 | KW-hr |  |  | NH3 | 20080101 | 20081231 |  |  | 0 | TON | 0 | TON | 0 | TON | 0 | 0 | 0 |  | 0 | 0 | 0 |  | 0 | g | KW-hr |  | 0.0027473 | 0.0027473 |  |  |  | CAP | 2008
10 | 005 |  | 2280003200 | 25 | 25 | 25 | 25 | 7 | 52 | 24 | 8736 | 32058267.6053 | KW-hr | 88072.1638 | KW-hr | 88072.1638 | KW-hr |  |  | NH3 | 20080101 | 20081231 |  |  | 0.17855 | TON | 0.00049052 | TON | 0.00049052 | TON | 0.17855 | 0.00049052 | 0.00049052 |  | 0 | 0 | 0 |  | 0.0050526 | g | KW-hr |  | 0.0027473 | 0.0027473 |  |  |  | CAP | 2008
10 | 005 |  | 2280003200 | 25 | 25 | 25 | 25 | 7 | 52 | 24 | 8736 | 9047118.4653 | KW-hr | 24854.7211 | KW-hr | 24854.7211 | KW-hr |  |  | NH3 | 20080101 | 20081231 |  |  | 0.050388 | TON | 0.00013843 | TON | 0.00013843 | TON | 0.050388 | 0.00013843 | 0.00013843 |  | 0 | 0 | 0 |  | 0.0050526 | g | KW-hr |  | 0.0027473 | 0.0027473 |  |  |  | CAP | 2008
10 | 005 |  | 2280003200 | 25 | 25 | 25 | 25 | 7 | 52 | 24 | 8736 | 49522086.1385 | KW-hr | 136049.6872 | KW-hr | 136049.6872 | KW-hr |  |  | NH3 | 20080101 | 20081231 |  |  | 0.27586 | TON | 0.00075784 | TON | 0.00075784 | TON | 0.27586 | 0.00075784 | 0.00075784 |  | 0 | 0 | 0 |  | 0.0050534 | g | KW-hr |  | 0.0027473 | 0.0027473 |  |  |  | CAP | 2008
10 | 001 |  | 2280002100 | 25 | 25 | 25 | 25 | 7 | 52 | 24 | 8736 | 0 | KW-hr | 0 | KW-hr | 0 | KW-hr |  |  | CO2 | 20080101 | 20081231 |  |  | 0 | TON | 0 | TON | 0 | TON | 0 | 0 | 0 |  | 0 | 0 | 0 |  | 0 | g | KW-hr |  | 0.0027473 | 0.0027473 |  |  |  | GHG | 2008
10 | 003 |  | 2280002100 | 25 | 25 | 25 | 25 | 7 | 52 | 24 | 8736 | 3923628.5751 | KW-hr | 10779.1994 | KW-hr | 10779.1994 | KW-hr |  |  | CO2 | 20080101 | 20081231 |  |  | 2986.5186 | TON | 8.2047 | TON | 8.2047 | TON | 2986.5186 | 8.2047 | 8.2047 |  | 0 | 0 | 0 |  | 690.5265 | g | KW-hr |  | 0.0027473 | 0.0027473 |  |  |  | GHG | 2008
10 | 005 |  | 2280002100 | 25 | 25 | 25 | 25 | 7 | 52 | 24 | 8736 | 0 | KW-hr | 0 | KW-hr | 0 | KW-hr |  |  | CO2 | 20080101 | 20081231 |  |  | 0 | TON | 0 | TON | 0 | TON | 0 | 0 | 0 |  | 0 | 0 | 0 |  | 0 | g | KW-hr |  | 0.0027473 | 0.0027473 |  |  |  | GHG | 2008
10 | 001 |  | 2280002200 | 25 | 25 | 25 | 25 | 7 | 52 | 24 | 8736 | 1274825.1433 | KW-hr | 3502.2669 | KW-hr | 3502.2669 | KW-hr |  |  | CO2 | 20080101 | 20081231 |  |  | 970.349 | TON | 2.6658 | TON | 2.6658 | TON | 970.349 | 2.6658 | 2.6658 |  | 0 | 0 | 0 |  | 690.5265 | g | KW-hr |  | 0.0027473 | 0.0027473 |  |  |  | GHG | 2008
10 | 003 |  | 2280002200 | 25 | 25 | 25 | 25 | 7 | 52 | 24 | 8736 | 359766.6049 | KW-hr | 988.3698 | KW-hr | 988.3698 | KW-hr |  |  | CO2 | 20080101 | 20081231 |  |  | 273.8408 | TON | 0.75231 | TON | 0.75231 | TON | 273.8408 | 0.75231 | 0.75231 |  | 0 | 0 | 0 |  | 690.5265 | g | KW-hr |  | 0.0027473 | 0.0027473 |  |  |  | GHG | 2008
10 | 005 |  | 2280002200 | 25 | 25 | 25 | 25 | 7 | 52 | 24 | 8736 | 1072996.4429 | KW-hr | 2947.7924 | KW-hr | 2947.7924 | KW-hr |  |  | CO2 | 20080101 | 20081231 |  |  | 816.7246 | TON | 2.2437 | TON | 2.2437 | TON | 816.7246 | 2.2437 | 2.2437 |  | 0 | 0 | 0 |  | 690.5265 | g | KW-hr |  | 0.0027473 | 0.0027473 |  |  |  | GHG | 2008
10 | 001 |  | 2280003100 | 25 | 25 | 25 | 25 | 7 | 52 | 24 | 8736 | 0 | KW-hr | 0 | KW-hr | 0 | KW-hr |  |  | CO2 | 20080101 | 20081231 |  |  | 0 | TON | 0 | TON | 0 | TON | 0 | 0 | 0 |  | 0 | 0 | 0 |  | 0 | g | KW-hr |  | 0.0027473 | 0.0027473 |  |  |  | GHG | 2008
10 | 003 |  | 2280003100 | 25 | 25 | 25 | 25 | 7 | 52 | 24 | 8736 | 16582848.5693 | KW-hr | 45557.2763 | KW-hr | 45557.2763 | KW-hr |  |  | CO2 | 20080101 | 20081231 |  |  | 12428.6652 | TON | 34.1447 | TON | 34.1447 | TON | 12428.6652 | 34.1447 | 34.1447 |  | 0 | 0 | 0 |  | 679.9366 | g | KW-hr |  | 0.0027473 | 0.0027473 |  |  |  | GHG | 2008
10 | 005 |  | 2280003100 | 25 | 25 | 25 | 25 | 7 | 52 | 24 | 8736 | 0 | KW-hr | 0 | KW-hr | 0 | KW-hr |  |  | CO2 | 20080101 | 20081231 |  |  | 0 | TON | 0 | TON | 0 | TON | 0 | 0 | 0 |  | 0 | 0 | 0 |  | 0 | g | KW-hr |  | 0.0027473 | 0.0027473 |  |  |  | GHG | 2008
10 | 001 |  | 2280003200 | 25 | 25 | 25 | 25 | 7 | 52 | 24 | 8736 | 32058267.6053 | KW-hr | 88072.1638 | KW-hr | 88072.1638 | KW-hr |  |  | CO2 | 20080101 | 20081231 |  |  | 23362.1949 | TON | 64.1819 | TON | 64.1819 | TON | 23362.1949 | 64.1819 | 64.1819 |  | 0 | 0 | 0 |  | 661.1144 | g | KW-hr |  | 0.0027473 | 0.0027473 |  |  |  | GHG | 2008
10 | 003 |  | 2280003200 | 25 | 25 | 25 | 25 | 7 | 52 | 24 | 8736 | 9047118.4653 | KW-hr | 24854.7211 | KW-hr | 24854.7211 | KW-hr |  |  | CO2 | 20080101 | 20081231 |  |  | 6593.0121 | TON | 18.1127 | TON | 18.1127 | TON | 6593.0121 | 18.1127 | 18.1127 |  | 0 | 0 | 0 |  | 661.1144 | g | KW-hr |  | 0.0027473 | 0.0027473 |  |  |  | GHG | 2008
10 | 005 |  | 2280003200 | 25 | 25 | 25 | 25 | 7 | 52 | 24 | 8736 | 49522086.1385 | KW-hr | 136049.6872 | KW-hr | 136049.6872 | KW-hr |  |  | CO2 | 20080101 | 20081231 |  |  | 36086.8649 | TON | 99.1397 | TON | 99.1397 | TON | 36086.8649 | 99.1397 | 99.1397 |  | 0 | 0 | 0 |  | 661.0789 | g | KW-hr |  | 0.0027473 | 0.0027473 |  |  |  | GHG | 2008
10 | 001 |  | 2280002100 | 25 | 25 | 25 | 25 | 7 | 52 | 24 | 8736 | 0 | KW-hr | 0 | KW-hr | 0 | KW-hr |  |  | CH4 | 20080101 | 20081231 |  |  | 0 | TON | 0 | TON | 0 | TON | 0 | 0 | 0 |  | 0 | 0 | 0 |  | 0 | g | KW-hr |  | 0.0027473 | 0.0027473 |  |  |  | GHG | 2008
10 | 003 |  | 2280002100 | 25 | 25 | 25 | 25 | 7 | 52 | 24 | 8736 | 3923628.5751 | KW-hr | 10779.1994 | KW-hr | 10779.1994 | KW-hr |  |  | CH4 | 20080101 | 20081231 |  |  | 0.017295 | TON | 4.7515e-05 | TON | 4.7515e-05 | TON | 0.017295 | 4.7515e-05 | 4.7515e-05 |  | 0 | 0 | 0 |  | 0.0039989 | g | KW-hr |  | 0.0027473 | 0.0027473 |  |  |  | GHG | 2008
10 | 005 |  | 2280002100 | 25 | 25 | 25 | 25 | 7 | 52 | 24 | 8736 | 0 | KW-hr | 0 | KW-hr | 0 | KW-hr |  |  | CH4 | 20080101 | 20081231 |  |  | 0 | TON | 0 | TON | 0 | TON | 0 | 0 | 0 |  | 0 | 0 | 0 |  | 0 | g | KW-hr |  | 0.0027473 | 0.0027473 |  |  |  | GHG | 2008
10 | 001 |  | 2280002200 | 25 | 25 | 25 | 25 | 7 | 52 | 24 | 8736 | 1274825.1433 | KW-hr | 3502.2669 | KW-hr | 3502.2669 | KW-hr |  |  | CH4 | 20080101 | 20081231 |  |  | 0.0056194 | TON | 1.5438e-05 | TON | 1.5438e-05 | TON | 0.0056194 | 1.5438e-05 | 1.5438e-05 |  | 0 | 0 | 0 |  | 0.0039989 | g | KW-hr |  | 0.0027473 | 0.0027473 |  |  |  | GHG | 2008
10 | 003 |  | 2280002200 | 25 | 25 | 25 | 25 | 7 | 52 | 24 | 8736 | 359766.6049 | KW-hr | 988.3698 | KW-hr | 988.3698 | KW-hr |  |  | CH4 | 20080101 | 20081231 |  |  | 0.0015859 | TON | 4.3567e-06 | TON | 4.3567e-06 | TON | 0.0015859 | 4.3567e-06 | 4.3567e-06 |  | 0 | 0 | 0 |  | 0.0039989 | g | KW-hr |  | 0.0027473 | 0.0027473 |  |  |  | GHG | 2008
10 | 005 |  | 2280002200 | 25 | 25 | 25 | 25 | 7 | 52 | 24 | 8736 | 1072996.4429 | KW-hr | 2947.7924 | KW-hr | 2947.7924 | KW-hr |  |  | CH4 | 20080101 | 20081231 |  |  | 0.0047298 | TON | 1.2994e-05 | TON | 1.2994e-05 | TON | 0.0047298 | 1.2994e-05 | 1.2994e-05 |  | 0 | 0 | 0 |  | 0.0039989 | g | KW-hr |  | 0.0027473 | 0.0027473 |  |  |  | GHG | 2008
10 | 001 |  | 2280003100 | 25 | 25 | 25 | 25 | 7 | 52 | 24 | 8736 | 0 | KW-hr | 0 | KW-hr | 0 | KW-hr |  |  | CH4 | 20080101 | 20081231 |  |  | 0 | TON | 0 | TON | 0 | TON | 0 | 0 | 0 |  | 0 | 0 | 0 |  | 0 | g | KW-hr |  | 0.0027473 | 0.0027473 |  |  |  | GHG | 2008
10 | 003 |  | 2280003100 | 25 | 25 | 25 | 25 | 7 | 52 | 24 | 8736 | 16582848.5693 | KW-hr | 45557.2763 | KW-hr | 45557.2763 | KW-hr |  |  | CH4 | 20080101 | 20081231 |  |  | 0.088465 | TON | 0.00024304 | TON | 0.00024304 | TON | 0.088465 | 0.00024304 | 0.00024304 |  | 0 | 0 | 0 |  | 0.0048397 | g | KW-hr |  | 0.0027473 | 0.0027473 |  |  |  | GHG | 2008
10 | 005 |  | 2280003100 | 25 | 25 | 25 | 25 | 7 | 52 | 24 | 8736 | 0 | KW-hr | 0 | KW-hr | 0 | KW-hr |  |  | CH4 | 20080101 | 20081231 |  |  | 0 | TON | 0 | TON | 0 | TON | 0 | 0 | 0 |  | 0 | 0 | 0 |  | 0 | g | KW-hr |  | 0.0027473 | 0.0027473 |  |  |  | GHG | 2008
10 | 001 |  | 2280003200 | 25 | 25 | 25 | 25 | 7 | 52 | 24 | 8736 | 32058267.6053 | KW-hr | 88072.1638 | KW-hr | 88072.1638 | KW-hr |  |  | CH4 | 20080101 | 20081231 |  |  | 0.19062 | TON | 0.00052369 | TON | 0.00052369 | TON | 0.19062 | 0.00052369 | 0.00052369 |  | 0 | 0 | 0 |  | 0.0053943 | g | KW-hr |  | 0.0027473 | 0.0027473 |  |  |  | GHG | 2008
10 | 003 |  | 2280003200 | 25 | 25 | 25 | 25 | 7 | 52 | 24 | 8736 | 9047118.4653 | KW-hr | 24854.7211 | KW-hr | 24854.7211 | KW-hr |  |  | CH4 | 20080101 | 20081231 |  |  | 0.053795 | TON | 0.00014779 | TON | 0.00014779 | TON | 0.053795 | 0.00014779 | 0.00014779 |  | 0 | 0 | 0 |  | 0.0053943 | g | KW-hr |  | 0.0027473 | 0.0027473 |  |  |  | GHG | 2008
10 | 005 |  | 2280003200 | 25 | 25 | 25 | 25 | 7 | 52 | 24 | 8736 | 49522086.1385 | KW-hr | 136049.6872 | KW-hr | 136049.6872 | KW-hr |  |  | CH4 | 20080101 | 20081231 |  |  | 0.29627 | TON | 0.00081394 | TON | 0.00081394 | TON | 0.29627 | 0.00081394 | 0.00081394 |  | 0 | 0 | 0 |  | 0.0054275 | g | KW-hr |  | 0.0027473 | 0.0027473 |  |  |  | GHG | 2008
10 | 001 |  | 2280002100 | 25 | 25 | 25 | 25 | 7 | 52 | 24 | 8736 | 0 | KW-hr | 0 | KW-hr | 0 | KW-hr |  |  | N2O | 20080101 | 20081231 |  |  | 0 | TON | 0 | TON | 0 | TON | 0 | 0 | 0 |  | 0 | 0 | 0 |  | 0 | g | KW-hr |  | 0.0027473 | 0.0027473 |  |  |  | GHG | 2008
10 | 003 |  | 2280002100 | 25 | 25 | 25 | 25 | 7 | 52 | 24 | 8736 | 3923628.5751 | KW-hr | 10779.1994 | KW-hr | 10779.1994 | KW-hr |  |  | N2O | 20080101 | 20081231 |  |  | 0.13404 | TON | 0.00036824 | TON | 0.00036824 | TON | 0.13404 | 0.00036824 | 0.00036824 |  | 0 | 0 | 0 |  | 0.030992 | g | KW-hr |  | 0.0027473 | 0.0027473 |  |  |  | GHG | 2008
10 | 005 |  | 2280002100 | 25 | 25 | 25 | 25 | 7 | 52 | 24 | 8736 | 0 | KW-hr | 0 | KW-hr | 0 | KW-hr |  |  | N2O | 20080101 | 20081231 |  |  | 0 | TON | 0 | TON | 0 | TON | 0 | 0 | 0 |  | 0 | 0 | 0 |  | 0 | g | KW-hr |  | 0.0027473 | 0.0027473 |  |  |  | GHG | 2008
10 | 001 |  | 2280002200 | 25 | 25 | 25 | 25 | 7 | 52 | 24 | 8736 | 1274825.1433 | KW-hr | 3502.2669 | KW-hr | 3502.2669 | KW-hr |  |  | N2O | 20080101 | 20081231 |  |  | 0.043551 | TON | 0.00011964 | TON | 0.00011964 | TON | 0.043551 | 0.00011964 | 0.00011964 |  | 0 | 0 | 0 |  | 0.030992 | g | KW-hr |  | 0.0027473 | 0.0027473 |  |  |  | GHG | 2008
10 | 003 |  | 2280002200 | 25 | 25 | 25 | 25 | 7 | 52 | 24 | 8736 | 359766.6049 | KW-hr | 988.3698 | KW-hr | 988.3698 | KW-hr |  |  | N2O | 20080101 | 20081231 |  |  | 0.01229 | TON | 3.3765e-05 | TON | 3.3765e-05 | TON | 0.01229 | 3.3765e-05 | 3.3765e-05 |  | 0 | 0 | 0 |  | 0.030992 | g | KW-hr |  | 0.0027473 | 0.0027473 |  |  |  | GHG | 2008
10 | 005 |  | 2280002200 | 25 | 25 | 25 | 25 | 7 | 52 | 24 | 8736 | 1072996.4429 | KW-hr | 2947.7924 | KW-hr | 2947.7924 | KW-hr |  |  | N2O | 20080101 | 20081231 |  |  | 0.036656 | TON | 0.0001007 | TON | 0.0001007 | TON | 0.036656 | 0.0001007 | 0.0001007 |  | 0 | 0 | 0 |  | 0.030992 | g | KW-hr |  | 0.0027473 | 0.0027473 |  |  |  | GHG | 2008
10 | 001 |  | 2280003100 | 25 | 25 | 25 | 25 | 7 | 52 | 24 | 8736 | 0 | KW-hr | 0 | KW-hr | 0 | KW-hr |  |  | N2O | 20080101 | 20081231 |  |  | 0 | TON | 0 | TON | 0 | TON | 0 | 0 | 0 |  | 0 | 0 | 0 |  | 0 | g | KW-hr |  | 0.0027473 | 0.0027473 |  |  |  | GHG | 2008
10 | 003 |  | 2280003100 | 25 | 25 | 25 | 25 | 7 | 52 | 24 | 8736 | 16582848.5693 | KW-hr | 45557.2763 | KW-hr | 45557.2763 | KW-hr |  |  | N2O | 20080101 | 20081231 |  |  | 0.5728 | TON | 0.0015736 | TON | 0.0015736 | TON | 0.5728 | 0.0015736 | 0.0015736 |  | 0 | 0 | 0 |  | 0.031336 | g | KW-hr |  | 0.0027473 | 0.0027473 |  |  |  | GHG | 2008
10 | 005 |  | 2280003100 | 25 | 25 | 25 | 25 | 7 | 52 | 24 | 8736 | 0 | KW-hr | 0 | KW-hr | 0 | KW-hr |  |  | N2O | 20080101 | 20081231 |  |  | 0 | TON | 0 | TON | 0 | TON | 0 | 0 | 0 |  | 0 | 0 | 0 |  | 0 | g | KW-hr |  | 0.0027473 | 0.0027473 |  |  |  | GHG | 2008
10 | 001 |  | 2280003200 | 25 | 25 | 25 | 25 | 7 | 52 | 24 | 8736 | 32058267.6053 | KW-hr | 88072.1638 | KW-hr | 88072.1638 | KW-hr |  |  | N2O | 20080101 | 20081231 |  |  | 1.2365 | TON | 0.0033969 | TON | 0.0033969 | TON | 1.2365 | 0.0033969 | 0.0033969 |  | 0 | 0 | 0 |  | 0.03499 | g | KW-hr |  | 0.0027473 | 0.0027473 |  |  |  | GHG | 2008
10 | 003 |  | 2280003200 | 25 | 25 | 25 | 25 | 7 | 52 | 24 | 8736 | 9047118.4653 | KW-hr | 24854.7211 | KW-hr | 24854.7211 | KW-hr |  |  | N2O | 20080101 | 20081231 |  |  | 0.34894 | TON | 0.00095862 | TON | 0.00095862 | TON | 0.34894 | 0.00095862 | 0.00095862 |  | 0 | 0 | 0 |  | 0.03499 | g | KW-hr |  | 0.0027473 | 0.0027473 |  |  |  | GHG | 2008
10 | 005 |  | 2280003200 | 25 | 25 | 25 | 25 | 7 | 52 | 24 | 8736 | 49522086.1385 | KW-hr | 136049.6872 | KW-hr | 136049.6872 | KW-hr |  |  | N2O | 20080101 | 20081231 |  |  | 1.9418 | TON | 0.0053346 | TON | 0.0053346 | TON | 1.9418 | 0.0053346 | 0.0053346 |  | 0 | 0 | 0 |  | 0.035572 | g | KW-hr |  | 0.0027473 | 0.0027473 |  |  |  | GHG | 2008

## NIF Values Only
State_FIPS | County_FIPS | Tribal_Code | SCC | Winter_Throughput_PCT | Spring_Throughput_PCT | Summer_Throughput_PCT | Fall_Throughput_PCT | Annual_Avg_Days_Per_Week | Annual_Avg_Weeks_Per_Year | Annual_Avg_Hours_Per_Day | Annual_Avg_Hours_Per_Year | Actual_Throughput_Annual | Throughput_Unit_Numerator_Annual | Actual_Throughput_SSWD | Throughput_unit_numerator_SSWD | Actual_Throughput_WSWD | Throughput_unit_numerator_WSWD | Material | Material_IO | Pollutant_Code | Start_Date | End_Date | Start_Time | End_Time | Emission_Numeric_Value_Annual | Emission_Unit_Numerator_Annual | Emission_Numeric_Value_SSWD | Emission_Unit_Numerator_SSWD | Emission_Numeric_Value_WSWD | Emission_Unit_Numerator_WSWD | Emission_TON_Value_Annual | Emission_TON_Value_SSWD | Emission_TON_Value_WSWD | Emission_Process_Description | Primary_Control_Efficiency | Rule_Effectiveness | Rule_Penetration | Primary_Device_Type | Factor_Numeric_Value | Factor_Unit_Numerator | Factor_Unit_Denominator | Emission_Calc_Method_Code | SSWD_Alloc_Factor | WSWD_Alloc_Factor | Process_Mact_Code | Process_Mact_Compliance_Status | Data_Source | CAP_HAP | Year | Revision_Date
10 | 001 |  | 2280002100 | 25 | 25 | 25 | 25 | 7 | 52 | 24 | 8736 | 0 | KW-hr | 0 | KW-hr | 0 | KW-hr |  |  | VOC | 20080101 | 20081231 |  |  | 0 | TON | 0 | TON | 0 | TON | 0 | 0 | 0 |  | 0 | 0 | 0 |  | 0 | g | KW-hr |  | 0.0027473 | 0.0027473 |  |  |  | CAP | 2008
10 | 003 |  | 2280002100 | 25 | 25 | 25 | 25 | 7 | 52 | 24 | 8736 | 3923628.5751 | KW-hr | 10779.1994 | KW-hr | 10779.1994 | KW-hr |  |  | VOC | 20080101 | 20081231 |  |  | 1.7295 | TON | 0.0047515 | TON | 0.0047515 | TON | 1.7295 | 0.0047515 | 0.0047515 |  | 0 | 0 | 0 |  | 0.39989 | g | KW-hr |  | 0.0027473 | 0.0027473 |  |  |  | CAP | 2008
10 | 005 |  | 2280002100 | 25 | 25 | 25 | 25 | 7 | 52 | 24 | 8736 | 0 | KW-hr | 0 | KW-hr | 0 | KW-hr |  |  | VOC | 20080101 | 20081231 |  |  | 0 | TON | 0 | TON | 0 | TON | 0 | 0 | 0 |  | 0 | 0 | 0 |  | 0 | g | KW-hr |  | 0.0027473 | 0.0027473 |  |  |  | CAP | 2008
10 | 001 |  | 2280002200 | 25 | 25 | 25 | 25 | 7 | 52 | 24 | 8736 | 1274825.1433 | KW-hr | 3502.2669 | KW-hr | 3502.2669 | KW-hr |  |  | VOC | 20080101 | 20081231 |  |  | 0.56194 | TON | 0.0015438 | TON | 0.0015438 | TON | 0.56194 | 0.0015438 | 0.0015438 |  | 0 | 0 | 0 |  | 0.39989 | g | KW-hr |  | 0.0027473 | 0.0027473 |  |  |  | CAP | 2008
10 | 003 |  | 2280002200 | 25 | 25 | 25 | 25 | 7 | 52 | 24 | 8736 | 2205686.3997 | KW-hr | 6059.578 | KW-hr | 6059.578 | KW-hr |  |  | VOC | 20080101 | 20081231 |  |  | 0.97227 | TON | 0.0026711 | TON | 0.0026711 | TON | 0.97227 | 0.0026711 | 0.0026711 |  | 0 | 0 | 0 |  | 0.39989 | g | KW-hr |  | 0.0027473 | 0.0027473 |  |  |  | CAP | 2008
10 | 005 |  | 2280002200 | 25 | 25 | 25 | 25 | 7 | 52 | 24 | 8736 | 1072996.4429 | KW-hr | 2947.7924 | KW-hr | 2947.7924 | KW-hr |  |  | VOC | 20080101 | 20081231 |  |  | 0.47298 | TON | 0.0012994 | TON | 0.0012994 | TON | 0.47298 | 0.0012994 | 0.0012994 |  | 0 | 0 | 0 |  | 0.39989 | g | KW-hr |  | 0.0027473 | 0.0027473 |  |  |  | CAP | 2008
10 | 001 |  | 2280003100 | 25 | 25 | 25 | 25 | 7 | 52 | 24 | 8736 | 0 | KW-hr | 0 | KW-hr | 0 | KW-hr |  |  | VOC | 20080101 | 20081231 |  |  | 0 | TON | 0 | TON | 0 | TON | 0 | 0 | 0 |  | 0 | 0 | 0 |  | 0 | g | KW-hr |  | 0.0027473 | 0.0027473 |  |  |  | CAP | 2008
10 | 003 |  | 2280003100 | 25 | 25 | 25 | 25 | 7 | 52 | 24 | 8736 | 16582848.5693 | KW-hr | 45557.2763 | KW-hr | 45557.2763 | KW-hr |  |  | VOC | 20080101 | 20081231 |  |  | 8.8581 | TON | 0.024335 | TON | 0.024335 | TON | 8.8581 | 0.024335 | 0.024335 |  | 0 | 0 | 0 |  | 0.4846 | g | KW-hr |  | 0.0027473 | 0.0027473 |  |  |  | CAP | 2008
10 | 005 |  | 2280003100 | 25 | 25 | 25 | 25 | 7 | 52 | 24 | 8736 | 0 | KW-hr | 0 | KW-hr | 0 | KW-hr |  |  | VOC | 20080101 | 20081231 |  |  | 0 | TON | 0 | TON | 0 | TON | 0 | 0 | 0 |  | 0 | 0 | 0 |  | 0 | g | KW-hr |  | 0.0027473 | 0.0027473 |  |  |  | CAP | 2008
10 | 001 |  | 2280003200 | 25 | 25 | 25 | 25 | 7 | 52 | 24 | 8736 | 32058267.6053 | KW-hr | 88072.1638 | KW-hr | 88072.1638 | KW-hr |  |  | VOC | 20080101 | 20081231 |  |  | 18.9368 | TON | 0.052024 | TON | 0.052024 | TON | 18.9368 | 0.052024 | 0.052024 |  | 0 | 0 | 0 |  | 0.53588 | g | KW-hr |  | 0.0027473 | 0.0027473 |  |  |  | CAP | 2008
10 | 003 |  | 2280003200 | 25 | 25 | 25 | 25 | 7 | 52 | 24 | 8736 | 55923665.5643 | KW-hr | 153636.4439 | KW-hr | 153636.4439 | KW-hr |  |  | VOC | 20080101 | 20081231 |  |  | 32.9795 | TON | 0.090603 | TON | 0.090603 | TON | 32.9795 | 0.090603 | 0.090603 |  | 0 | 0 | 0 |  | 0.535 | g | KW-hr |  | 0.0027473 | 0.0027473 |  |  |  | CAP | 2008
10 | 005 |  | 2280003200 | 25 | 25 | 25 | 25 | 7 | 52 | 24 | 8736 | 49522086.1385 | KW-hr | 136049.6872 | KW-hr | 136049.6872 | KW-hr |  |  | VOC | 20080101 | 20081231 |  |  | 29.3791 | TON | 0.080712 | TON | 0.080712 | TON | 29.3791 | 0.080712 | 0.080712 |  | 0 | 0 | 0 |  | 0.5382 | g | KW-hr |  | 0.0027473 | 0.0027473 |  |  |  | CAP | 2008
10 | 001 |  | 2280002100 | 25 | 25 | 25 | 25 | 7 | 52 | 24 | 8736 | 0 | KW-hr | 0 | KW-hr | 0 | KW-hr |  |  | NOX | 20080101 | 20081231 |  |  | 0 | TON | 0 | TON | 0 | TON | 0 | 0 | 0 |  | 0 | 0 | 0 |  | 0 | g | KW-hr |  | 0.0027473 | 0.0027473 |  |  |  | CAP | 2008
10 | 003 |  | 2280002100 | 25 | 25 | 25 | 25 | 7 | 52 | 24 | 8736 | 3923628.5751 | KW-hr | 10779.1994 | KW-hr | 10779.1994 | KW-hr |  |  | NOX | 20080101 | 20081231 |  |  | 60.1014 | TON | 0.16511 | TON | 0.16511 | TON | 60.1014 | 0.16511 | 0.16511 |  | 0 | 0 | 0 |  | 13.8963 | g | KW-hr |  | 0.0027473 | 0.0027473 |  |  |  | CAP | 2008
10 | 005 |  | 2280002100 | 25 | 25 | 25 | 25 | 7 | 52 | 24 | 8736 | 0 | KW-hr | 0 | KW-hr | 0 | KW-hr |  |  | NOX | 20080101 | 20081231 |  |  | 0 | TON | 0 | TON | 0 | TON | 0 | 0 | 0 |  | 0 | 0 | 0 |  | 0 | g | KW-hr |  | 0.0027473 | 0.0027473 |  |  |  | CAP | 2008
10 | 001 |  | 2280002200 | 25 | 25 | 25 | 25 | 7 | 52 | 24 | 8736 | 1274825.1433 | KW-hr | 3502.2669 | KW-hr | 3502.2669 | KW-hr |  |  | NOX | 20080101 | 20081231 |  |  | 19.5275 | TON | 0.053647 | TON | 0.053647 | TON | 19.5275 | 0.053647 | 0.053647 |  | 0 | 0 | 0 |  | 13.8963 | g | KW-hr |  | 0.0027473 | 0.0027473 |  |  |  | CAP | 2008
10 | 003 |  | 2280002200 | 25 | 25 | 25 | 25 | 7 | 52 | 24 | 8736 | 2205686.3997 | KW-hr | 6059.578 | KW-hr | 6059.578 | KW-hr |  |  | NOX | 20080101 | 20081231 |  |  | 33.7863 | TON | 0.092819 | TON | 0.092819 | TON | 33.7863 | 0.092819 | 0.092819 |  | 0 | 0 | 0 |  | 13.8963 | g | KW-hr |  | 0.0027473 | 0.0027473 |  |  |  | CAP | 2008
10 | 005 |  | 2280002200 | 25 | 25 | 25 | 25 | 7 | 52 | 24 | 8736 | 1072996.4429 | KW-hr | 2947.7924 | KW-hr | 2947.7924 | KW-hr |  |  | NOX | 20080101 | 20081231 |  |  | 16.4359 | TON | 0.045154 | TON | 0.045154 | TON | 16.4359 | 0.045154 | 0.045154 |  | 0 | 0 | 0 |  | 13.8963 | g | KW-hr |  | 0.0027473 | 0.0027473 |  |  |  | CAP | 2008
10 | 001 |  | 2280003100 | 25 | 25 | 25 | 25 | 7 | 52 | 24 | 8736 | 0 | KW-hr | 0 | KW-hr | 0 | KW-hr |  |  | NOX | 20080101 | 20081231 |  |  | 0 | TON | 0 | TON | 0 | TON | 0 | 0 | 0 |  | 0 | 0 | 0 |  | 0 | g | KW-hr |  | 0.0027473 | 0.0027473 |  |  |  | CAP | 2008
10 | 003 |  | 2280003100 | 25 | 25 | 25 | 25 | 7 | 52 | 24 | 8736 | 16582848.5693 | KW-hr | 45557.2763 | KW-hr | 45557.2763 | KW-hr |  |  | NOX | 20080101 | 20081231 |  |  | 260.6103 | TON | 0.71596 | TON | 0.71596 | TON | 260.6103 | 0.71596 | 0.71596 |  | 0 | 0 | 0 |  | 14.2572 | g | KW-hr |  | 0.0027473 | 0.0027473 |  |  |  | CAP | 2008
10 | 005 |  | 2280003100 | 25 | 25 | 25 | 25 | 7 | 52 | 24 | 8736 | 0 | KW-hr | 0 | KW-hr | 0 | KW-hr |  |  | NOX | 20080101 | 20081231 |  |  | 0 | TON | 0 | TON | 0 | TON | 0 | 0 | 0 |  | 0 | 0 | 0 |  | 0 | g | KW-hr |  | 0.0027473 | 0.0027473 |  |  |  | CAP | 2008
10 | 001 |  | 2280003200 | 25 | 25 | 25 | 25 | 7 | 52 | 24 | 8736 | 32058267.6053 | KW-hr | 88072.1638 | KW-hr | 88072.1638 | KW-hr |  |  | NOX | 20080101 | 20081231 |  |  | 510.0355 | TON | 1.4012 | TON | 1.4012 | TON | 510.0355 | 1.4012 | 1.4012 |  | 0 | 0 | 0 |  | 14.4332 | g | KW-hr |  | 0.0027473 | 0.0027473 |  |  |  | CAP | 2008
10 | 003 |  | 2280003200 | 25 | 25 | 25 | 25 | 7 | 52 | 24 | 8736 | 55923665.5643 | KW-hr | 153636.4439 | KW-hr | 153636.4439 | KW-hr |  |  | NOX | 20080101 | 20081231 |  |  | 888.1392 | TON | 2.4399 | TON | 2.4399 | TON | 888.1392 | 2.4399 | 2.4399 |  | 0 | 0 | 0 |  | 14.4075 | g | KW-hr |  | 0.0027473 | 0.0027473 |  |  |  | CAP | 2008
10 | 005 |  | 2280003200 | 25 | 25 | 25 | 25 | 7 | 52 | 24 | 8736 | 49522086.1385 | KW-hr | 136049.6872 | KW-hr | 136049.6872 | KW-hr |  |  | NOX | 20080101 | 20081231 |  |  | 785.1236 | TON | 2.1569 | TON | 2.1569 | TON | 785.1236 | 2.1569 | 2.1569 |  | 0 | 0 | 0 |  | 14.3828 | g | KW-hr |  | 0.0027473 | 0.0027473 |  |  |  | CAP | 2008
10 | 001 |  | 2280002100 | 25 | 25 | 25 | 25 | 7 | 52 | 24 | 8736 | 0 | KW-hr | 0 | KW-hr | 0 | KW-hr |  |  | CO | 20080101 | 20081231 |  |  | 0 | TON | 0 | TON | 0 | TON | 0 | 0 | 0 |  | 0 | 0 | 0 |  | 0 | g | KW-hr |  | 0.0027473 | 0.0027473 |  |  |  | CAP | 2008
10 | 003 |  | 2280002100 | 25 | 25 | 25 | 25 | 7 | 52 | 24 | 8736 | 3923628.5751 | KW-hr | 10779.1994 | KW-hr | 10779.1994 | KW-hr |  |  | CO | 20080101 | 20081231 |  |  | 4.7562 | TON | 0.013067 | TON | 0.013067 | TON | 4.7562 | 0.013067 | 0.013067 |  | 0 | 0 | 0 |  | 1.0997 | g | KW-hr |  | 0.0027473 | 0.0027473 |  |  |  | CAP | 2008
10 | 005 |  | 2280002100 | 25 | 25 | 25 | 25 | 7 | 52 | 24 | 8736 | 0 | KW-hr | 0 | KW-hr | 0 | KW-hr |  |  | CO | 20080101 | 20081231 |  |  | 0 | TON | 0 | TON | 0 | TON | 0 | 0 | 0 |  | 0 | 0 | 0 |  | 0 | g | KW-hr |  | 0.0027473 | 0.0027473 |  |  |  | CAP | 2008
10 | 001 |  | 2280002200 | 25 | 25 | 25 | 25 | 7 | 52 | 24 | 8736 | 1274825.1433 | KW-hr | 3502.2669 | KW-hr | 3502.2669 | KW-hr |  |  | CO | 20080101 | 20081231 |  |  | 1.5453 | TON | 0.0042454 | TON | 0.0042454 | TON | 1.5453 | 0.0042454 | 0.0042454 |  | 0 | 0 | 0 |  | 1.0997 | g | KW-hr |  | 0.0027473 | 0.0027473 |  |  |  | CAP | 2008
10 | 003 |  | 2280002200 | 25 | 25 | 25 | 25 | 7 | 52 | 24 | 8736 | 2205686.3997 | KW-hr | 6059.578 | KW-hr | 6059.578 | KW-hr |  |  | CO | 20080101 | 20081231 |  |  | 2.6737 | TON | 0.0073454 | TON | 0.0073454 | TON | 2.6737 | 0.0073454 | 0.0073454 |  | 0 | 0 | 0 |  | 1.0997 | g | KW-hr |  | 0.0027473 | 0.0027473 |  |  |  | CAP | 2008
10 | 005 |  | 2280002200 | 25 | 25 | 25 | 25 | 7 | 52 | 24 | 8736 | 1072996.4429 | KW-hr | 2947.7924 | KW-hr | 2947.7924 | KW-hr |  |  | CO | 20080101 | 20081231 |  |  | 1.3007 | TON | 0.0035733 | TON | 0.0035733 | TON | 1.3007 | 0.0035733 | 0.0035733 |  | 0 | 0 | 0 |  | 1.0997 | g | KW-hr |  | 0.0027473 | 0.0027473 |  |  |  | CAP | 2008
10 | 001 |  | 2280003100 | 25 | 25 | 25 | 25 | 7 | 52 | 24 | 8736 | 0 | KW-hr | 0 | KW-hr | 0 | KW-hr |  |  | CO | 20080101 | 20081231 |  |  | 0 | TON | 0 | TON | 0 | TON | 0 | 0 | 0 |  | 0 | 0 | 0 |  | 0 | g | KW-hr |  | 0.0027473 | 0.0027473 |  |  |  | CAP | 2008
10 | 003 |  | 2280003100 | 25 | 25 | 25 | 25 | 7 | 52 | 24 | 8736 | 16582848.5693 | KW-hr | 45557.2763 | KW-hr | 45557.2763 | KW-hr |  |  | CO | 20080101 | 20081231 |  |  | 22.3298 | TON | 0.061346 | TON | 0.061346 | TON | 22.3298 | 0.061346 | 0.061346 |  | 0 | 0 | 0 |  | 1.2216 | g | KW-hr |  | 0.0027473 | 0.0027473 |  |  |  | CAP | 2008
10 | 005 |  | 2280003100 | 25 | 25 | 25 | 25 | 7 | 52 | 24 | 8736 | 0 | KW-hr | 0 | KW-hr | 0 | KW-hr |  |  | CO | 20080101 | 20081231 |  |  | 0 | TON | 0 | TON | 0 | TON | 0 | 0 | 0 |  | 0 | 0 | 0 |  | 0 | g | KW-hr |  | 0.0027473 | 0.0027473 |  |  |  | CAP | 2008
10 | 001 |  | 2280003200 | 25 | 25 | 25 | 25 | 7 | 52 | 24 | 8736 | 32058267.6053 | KW-hr | 88072.1638 | KW-hr | 88072.1638 | KW-hr |  |  | CO | 20080101 | 20081231 |  |  | 44.5276 | TON | 0.12233 | TON | 0.12233 | TON | 44.5276 | 0.12233 | 0.12233 |  | 0 | 0 | 0 |  | 1.2601 | g | KW-hr |  | 0.0027473 | 0.0027473 |  |  |  | CAP | 2008
10 | 003 |  | 2280003200 | 25 | 25 | 25 | 25 | 7 | 52 | 24 | 8736 | 55923665.5643 | KW-hr | 153636.4439 | KW-hr | 153636.4439 | KW-hr |  |  | CO | 20080101 | 20081231 |  |  | 77.5428 | TON | 0.21303 | TON | 0.21303 | TON | 77.5428 | 0.21303 | 0.21303 |  | 0 | 0 | 0 |  | 1.2579 | g | KW-hr |  | 0.0027473 | 0.0027473 |  |  |  | CAP | 2008
10 | 005 |  | 2280003200 | 25 | 25 | 25 | 25 | 7 | 52 | 24 | 8736 | 49522086.1385 | KW-hr | 136049.6872 | KW-hr | 136049.6872 | KW-hr |  |  | CO | 20080101 | 20081231 |  |  | 68.6663 | TON | 0.18864 | TON | 0.18864 | TON | 68.6663 | 0.18864 | 0.18864 |  | 0 | 0 | 0 |  | 1.2579 | g | KW-hr |  | 0.0027473 | 0.0027473 |  |  |  | CAP | 2008
10 | 001 |  | 2280002100 | 25 | 25 | 25 | 25 | 7 | 52 | 24 | 8736 | 0 | KW-hr | 0 | KW-hr | 0 | KW-hr |  |  | SO2 | 20080101 | 20081231 |  |  | 0 | TON | 0 | TON | 0 | TON | 0 | 0 | 0 |  | 0 | 0 | 0 |  | 0 | g | KW-hr |  | 0.0027473 | 0.0027473 |  |  |  | CAP | 2008
10 | 003 |  | 2280002100 | 25 | 25 | 25 | 25 | 7 | 52 | 24 | 8736 | 3923628.5751 | KW-hr | 10779.1994 | KW-hr | 10779.1994 | KW-hr |  |  | SO2 | 20080101 | 20081231 |  |  | 13.7498 | TON | 0.037774 | TON | 0.037774 | TON | 13.7498 | 0.037774 | 0.037774 |  | 0 | 0 | 0 |  | 3.1792 | g | KW-hr |  | 0.0027473 | 0.0027473 |  |  |  | CAP | 2008
10 | 005 |  | 2280002100 | 25 | 25 | 25 | 25 | 7 | 52 | 24 | 8736 | 0 | KW-hr | 0 | KW-hr | 0 | KW-hr |  |  | SO2 | 20080101 | 20081231 |  |  | 0 | TON | 0 | TON | 0 | TON | 0 | 0 | 0 |  | 0 | 0 | 0 |  | 0 | g | KW-hr |  | 0.0027473 | 0.0027473 |  |  |  | CAP | 2008
10 | 001 |  | 2280002200 | 25 | 25 | 25 | 25 | 7 | 52 | 24 | 8736 | 1274825.1433 | KW-hr | 3502.2669 | KW-hr | 3502.2669 | KW-hr |  |  | SO2 | 20080101 | 20081231 |  |  | 4.4674 | TON | 0.012273 | TON | 0.012273 | TON | 4.4674 | 0.012273 | 0.012273 |  | 0 | 0 | 0 |  | 3.1792 | g | KW-hr |  | 0.0027473 | 0.0027473 |  |  |  | CAP | 2008
10 | 003 |  | 2280002200 | 25 | 25 | 25 | 25 | 7 | 52 | 24 | 8736 | 2205686.3997 | KW-hr | 6059.578 | KW-hr | 6059.578 | KW-hr |  |  | SO2 | 20080101 | 20081231 |  |  | 7.7295 | TON | 0.021235 | TON | 0.021235 | TON | 7.7295 | 0.021235 | 0.021235 |  | 0 | 0 | 0 |  | 3.1792 | g | KW-hr |  | 0.0027473 | 0.0027473 |  |  |  | CAP | 2008
10 | 005 |  | 2280002200 | 25 | 25 | 25 | 25 | 7 | 52 | 24 | 8736 | 1072996.4429 | KW-hr | 2947.7924 | KW-hr | 2947.7924 | KW-hr |  |  | SO2 | 20080101 | 20081231 |  |  | 3.7602 | TON | 0.01033 | TON | 0.01033 | TON | 3.7602 | 0.01033 | 0.01033 |  | 0 | 0 | 0 |  | 3.1792 | g | KW-hr |  | 0.0027473 | 0.0027473 |  |  |  | CAP | 2008
10 | 001 |  | 2280003100 | 25 | 25 | 25 | 25 | 7 | 52 | 24 | 8736 | 0 | KW-hr | 0 | KW-hr | 0 | KW-hr |  |  | SO2 | 20080101 | 20081231 |  |  | 0 | TON | 0 | TON | 0 | TON | 0 | 0 | 0 |  | 0 | 0 | 0 |  | 0 | g | KW-hr |  | 0.0027473 | 0.0027473 |  |  |  | CAP | 2008
10 | 003 |  | 2280003100 | 25 | 25 | 25 | 25 | 7 | 52 | 24 | 8736 | 16582848.5693 | KW-hr | 45557.2763 | KW-hr | 45557.2763 | KW-hr |  |  | SO2 | 20080101 | 20081231 |  |  | 206.0719 | TON | 0.56613 | TON | 0.56613 | TON | 206.0719 | 0.56613 | 0.56613 |  | 0 | 0 | 0 |  | 11.2736 | g | KW-hr |  | 0.0027473 | 0.0027473 |  |  |  | CAP | 2008
10 | 005 |  | 2280003100 | 25 | 25 | 25 | 25 | 7 | 52 | 24 | 8736 | 0 | KW-hr | 0 | KW-hr | 0 | KW-hr |  |  | SO2 | 20080101 | 20081231 |  |  | 0 | TON | 0 | TON | 0 | TON | 0 | 0 | 0 |  | 0 | 0 | 0 |  | 0 | g | KW-hr |  | 0.0027473 | 0.0027473 |  |  |  | CAP | 2008
10 | 001 |  | 2280003200 | 25 | 25 | 25 | 25 | 7 | 52 | 24 | 8736 | 32058267.6053 | KW-hr | 88072.1638 | KW-hr | 88072.1638 | KW-hr |  |  | SO2 | 20080101 | 20081231 |  |  | 387.3661 | TON | 1.0642 | TON | 1.0642 | TON | 387.3661 | 1.0642 | 1.0642 |  | 0 | 0 | 0 |  | 10.9619 | g | KW-hr |  | 0.0027473 | 0.0027473 |  |  |  | CAP | 2008
10 | 003 |  | 2280003200 | 25 | 25 | 25 | 25 | 7 | 52 | 24 | 8736 | 55923665.5643 | KW-hr | 153636.4439 | KW-hr | 153636.4439 | KW-hr |  |  | SO2 | 20080101 | 20081231 |  |  | 676.4248 | TON | 1.8583 | TON | 1.8583 | TON | 676.4248 | 1.8583 | 1.8583 |  | 0 | 0 | 0 |  | 10.973 | g | KW-hr |  | 0.0027473 | 0.0027473 |  |  |  | CAP | 2008
10 | 005 |  | 2280003200 | 25 | 25 | 25 | 25 | 7 | 52 | 24 | 8736 | 49522086.1385 | KW-hr | 136049.6872 | KW-hr | 136049.6872 | KW-hr |  |  | SO2 | 20080101 | 20081231 |  |  | 598.3557 | TON | 1.6438 | TON | 1.6438 | TON | 598.3557 | 1.6438 | 1.6438 |  | 0 | 0 | 0 |  | 10.9613 | g | KW-hr |  | 0.0027473 | 0.0027473 |  |  |  | CAP | 2008
10 | 001 |  | 2280002100 | 25 | 25 | 25 | 25 | 7 | 52 | 24 | 8736 | 0 | KW-hr | 0 | KW-hr | 0 | KW-hr |  |  | PM10-PRI | 20080101 | 20081231 |  |  | 0 | TON | 0 | TON | 0 | TON | 0 | 0 | 0 |  | 0 | 0 | 0 |  | 0 | g | KW-hr |  | 0.0027473 | 0.0027473 |  |  |  | CAP | 2008
10 | 003 |  | 2280002100 | 25 | 25 | 25 | 25 | 7 | 52 | 24 | 8736 | 3923628.5751 | KW-hr | 10779.1994 | KW-hr | 10779.1994 | KW-hr |  |  | PM10-PRI | 20080101 | 20081231 |  |  | 1.7512 | TON | 0.0048109 | TON | 0.0048109 | TON | 1.7512 | 0.0048109 | 0.0048109 |  | 0 | 0 | 0 |  | 0.40489 | g | KW-hr |  | 0.0027473 | 0.0027473 |  |  |  | CAP | 2008
10 | 005 |  | 2280002100 | 25 | 25 | 25 | 25 | 7 | 52 | 24 | 8736 | 0 | KW-hr | 0 | KW-hr | 0 | KW-hr |  |  | PM10-PRI | 20080101 | 20081231 |  |  | 0 | TON | 0 | TON | 0 | TON | 0 | 0 | 0 |  | 0 | 0 | 0 |  | 0 | g | KW-hr |  | 0.0027473 | 0.0027473 |  |  |  | CAP | 2008
10 | 001 |  | 2280002200 | 25 | 25 | 25 | 25 | 7 | 52 | 24 | 8736 | 1274825.1433 | KW-hr | 3502.2669 | KW-hr | 3502.2669 | KW-hr |  |  | PM10-PRI | 20080101 | 20081231 |  |  | 0.56897 | TON | 0.0015631 | TON | 0.0015631 | TON | 0.56897 | 0.0015631 | 0.0015631 |  | 0 | 0 | 0 |  | 0.40489 | g | KW-hr |  | 0.0027473 | 0.0027473 |  |  |  | CAP | 2008
10 | 003 |  | 2280002200 | 25 | 25 | 25 | 25 | 7 | 52 | 24 | 8736 | 2205686.3997 | KW-hr | 6059.578 | KW-hr | 6059.578 | KW-hr |  |  | PM10-PRI | 20080101 | 20081231 |  |  | 0.98442 | TON | 0.0027045 | TON | 0.0027045 | TON | 0.98442 | 0.0027045 | 0.0027045 |  | 0 | 0 | 0 |  | 0.40489 | g | KW-hr |  | 0.0027473 | 0.0027473 |  |  |  | CAP | 2008
10 | 005 |  | 2280002200 | 25 | 25 | 25 | 25 | 7 | 52 | 24 | 8736 | 1072996.4429 | KW-hr | 2947.7924 | KW-hr | 2947.7924 | KW-hr |  |  | PM10-PRI | 20080101 | 20081231 |  |  | 0.47889 | TON | 0.0013156 | TON | 0.0013156 | TON | 0.47889 | 0.0013156 | 0.0013156 |  | 0 | 0 | 0 |  | 0.40489 | g | KW-hr |  | 0.0027473 | 0.0027473 |  |  |  | CAP | 2008
10 | 001 |  | 2280003100 | 25 | 25 | 25 | 25 | 7 | 52 | 24 | 8736 | 0 | KW-hr | 0 | KW-hr | 0 | KW-hr |  |  | PM10-PRI | 20080101 | 20081231 |  |  | 0 | TON | 0 | TON | 0 | TON | 0 | 0 | 0 |  | 0 | 0 | 0 |  | 0 | g | KW-hr |  | 0.0027473 | 0.0027473 |  |  |  | CAP | 2008
10 | 003 |  | 2280003100 | 25 | 25 | 25 | 25 | 7 | 52 | 24 | 8736 | 16582848.5693 | KW-hr | 45557.2763 | KW-hr | 45557.2763 | KW-hr |  |  | PM10-PRI | 20080101 | 20081231 |  |  | 26.1602 | TON | 0.071869 | TON | 0.071869 | TON | 26.1602 | 0.071869 | 0.071869 |  | 0 | 0 | 0 |  | 1.4311 | g | KW-hr |  | 0.0027473 | 0.0027473 |  |  |  | CAP | 2008
10 | 005 |  | 2280003100 | 25 | 25 | 25 | 25 | 7 | 52 | 24 | 8736 | 0 | KW-hr | 0 | KW-hr | 0 | KW-hr |  |  | PM10-PRI | 20080101 | 20081231 |  |  | 0 | TON | 0 | TON | 0 | TON | 0 | 0 | 0 |  | 0 | 0 | 0 |  | 0 | g | KW-hr |  | 0.0027473 | 0.0027473 |  |  |  | CAP | 2008
10 | 001 |  | 2280003200 | 25 | 25 | 25 | 25 | 7 | 52 | 24 | 8736 | 32058267.6053 | KW-hr | 88072.1638 | KW-hr | 88072.1638 | KW-hr |  |  | PM10-PRI | 20080101 | 20081231 |  |  | 50.3921 | TON | 0.13844 | TON | 0.13844 | TON | 50.3921 | 0.13844 | 0.13844 |  | 0 | 0 | 0 |  | 1.426 | g | KW-hr |  | 0.0027473 | 0.0027473 |  |  |  | CAP | 2008
10 | 003 |  | 2280003200 | 25 | 25 | 25 | 25 | 7 | 52 | 24 | 8736 | 55923665.5643 | KW-hr | 153636.4439 | KW-hr | 153636.4439 | KW-hr |  |  | PM10-PRI | 20080101 | 20081231 |  |  | 87.9113 | TON | 0.24151 | TON | 0.24151 | TON | 87.9113 | 0.24151 | 0.24151 |  | 0 | 0 | 0 |  | 1.4261 | g | KW-hr |  | 0.0027473 | 0.0027473 |  |  |  | CAP | 2008
10 | 005 |  | 2280003200 | 25 | 25 | 25 | 25 | 7 | 52 | 24 | 8736 | 49522086.1385 | KW-hr | 136049.6872 | KW-hr | 136049.6872 | KW-hr |  |  | PM10-PRI | 20080101 | 20081231 |  |  | 77.8306 | TON | 0.21382 | TON | 0.21382 | TON | 77.8306 | 0.21382 | 0.21382 |  | 0 | 0 | 0 |  | 1.4258 | g | KW-hr |  | 0.0027473 | 0.0027473 |  |  |  | CAP | 2008
10 | 001 |  | 2280002100 | 25 | 25 | 25 | 25 | 7 | 52 | 24 | 8736 | 0 | KW-hr | 0 | KW-hr | 0 | KW-hr |  |  | PM25-PRI | 20080101 | 20081231 |  |  | 0 | TON | 0 | TON | 0 | TON | 0 | 0 | 0 |  | 0 | 0 | 0 |  | 0 | g | KW-hr |  | 0.0027473 | 0.0027473 |  |  |  | CAP | 2008
10 | 003 |  | 2280002100 | 25 | 25 | 25 | 25 | 7 | 52 | 24 | 8736 | 3923628.5751 | KW-hr | 10779.1994 | KW-hr | 10779.1994 | KW-hr |  |  | PM25-PRI | 20080101 | 20081231 |  |  | 1.5998 | TON | 0.0043951 | TON | 0.0043951 | TON | 1.5998 | 0.0043951 | 0.0043951 |  | 0 | 0 | 0 |  | 0.3699 | g | KW-hr |  | 0.0027473 | 0.0027473 |  |  |  | CAP | 2008
10 | 005 |  | 2280002100 | 25 | 25 | 25 | 25 | 7 | 52 | 24 | 8736 | 0 | KW-hr | 0 | KW-hr | 0 | KW-hr |  |  | PM25-PRI | 20080101 | 20081231 |  |  | 0 | TON | 0 | TON | 0 | TON | 0 | 0 | 0 |  | 0 | 0 | 0 |  | 0 | g | KW-hr |  | 0.0027473 | 0.0027473 |  |  |  | CAP | 2008
10 | 001 |  | 2280002200 | 25 | 25 | 25 | 25 | 7 | 52 | 24 | 8736 | 1274825.1433 | KW-hr | 3502.2669 | KW-hr | 3502.2669 | KW-hr |  |  | PM25-PRI | 20080101 | 20081231 |  |  | 0.5198 | TON | 0.001428 | TON | 0.001428 | TON | 0.5198 | 0.001428 | 0.001428 |  | 0 | 0 | 0 |  | 0.3699 | g | KW-hr |  | 0.0027473 | 0.0027473 |  |  |  | CAP | 2008
10 | 003 |  | 2280002200 | 25 | 25 | 25 | 25 | 7 | 52 | 24 | 8736 | 2205686.3997 | KW-hr | 6059.578 | KW-hr | 6059.578 | KW-hr |  |  | PM25-PRI | 20080101 | 20081231 |  |  | 0.89935 | TON | 0.0024707 | TON | 0.0024707 | TON | 0.89935 | 0.0024707 | 0.0024707 |  | 0 | 0 | 0 |  | 0.3699 | g | KW-hr |  | 0.0027473 | 0.0027473 |  |  |  | CAP | 2008
10 | 005 |  | 2280002200 | 25 | 25 | 25 | 25 | 7 | 52 | 24 | 8736 | 1072996.4429 | KW-hr | 2947.7924 | KW-hr | 2947.7924 | KW-hr |  |  | PM25-PRI | 20080101 | 20081231 |  |  | 0.4375 | TON | 0.0012019 | TON | 0.0012019 | TON | 0.4375 | 0.0012019 | 0.0012019 |  | 0 | 0 | 0 |  | 0.3699 | g | KW-hr |  | 0.0027473 | 0.0027473 |  |  |  | CAP | 2008
10 | 001 |  | 2280003100 | 25 | 25 | 25 | 25 | 7 | 52 | 24 | 8736 | 0 | KW-hr | 0 | KW-hr | 0 | KW-hr |  |  | PM25-PRI | 20080101 | 20081231 |  |  | 0 | TON | 0 | TON | 0 | TON | 0 | 0 | 0 |  | 0 | 0 | 0 |  | 0 | g | KW-hr |  | 0.0027473 | 0.0027473 |  |  |  | CAP | 2008
10 | 003 |  | 2280003100 | 25 | 25 | 25 | 25 | 7 | 52 | 24 | 8736 | 16582848.5693 | KW-hr | 45557.2763 | KW-hr | 45557.2763 | KW-hr |  |  | PM25-PRI | 20080101 | 20081231 |  |  | 24.0478 | TON | 0.066065 | TON | 0.066065 | TON | 24.0478 | 0.066065 | 0.066065 |  | 0 | 0 | 0 |  | 1.3156 | g | KW-hr |  | 0.0027473 | 0.0027473 |  |  |  | CAP | 2008
10 | 005 |  | 2280003100 | 25 | 25 | 25 | 25 | 7 | 52 | 24 | 8736 | 0 | KW-hr | 0 | KW-hr | 0 | KW-hr |  |  | PM25-PRI | 20080101 | 20081231 |  |  | 0 | TON | 0 | TON | 0 | TON | 0 | 0 | 0 |  | 0 | 0 | 0 |  | 0 | g | KW-hr |  | 0.0027473 | 0.0027473 |  |  |  | CAP | 2008
10 | 001 |  | 2280003200 | 25 | 25 | 25 | 25 | 7 | 52 | 24 | 8736 | 32058267.6053 | KW-hr | 88072.1638 | KW-hr | 88072.1638 | KW-hr |  |  | PM25-PRI | 20080101 | 20081231 |  |  | 46.4444 | TON | 0.12759 | TON | 0.12759 | TON | 46.4444 | 0.12759 | 0.12759 |  | 0 | 0 | 0 |  | 1.3143 | g | KW-hr |  | 0.0027473 | 0.0027473 |  |  |  | CAP | 2008
10 | 003 |  | 2280003200 | 25 | 25 | 25 | 25 | 7 | 52 | 24 | 8736 | 55923665.5643 | KW-hr | 153636.4439 | KW-hr | 153636.4439 | KW-hr |  |  | PM25-PRI | 20080101 | 20081231 |  |  | 81.0237 | TON | 0.22259 | TON | 0.22259 | TON | 81.0237 | 0.22259 | 0.22259 |  | 0 | 0 | 0 |  | 1.3144 | g | KW-hr |  | 0.0027473 | 0.0027473 |  |  |  | CAP | 2008
10 | 005 |  | 2280003200 | 25 | 25 | 25 | 25 | 7 | 52 | 24 | 8736 | 49522086.1385 | KW-hr | 136049.6872 | KW-hr | 136049.6872 | KW-hr |  |  | PM25-PRI | 20080101 | 20081231 |  |  | 71.749 | TON | 0.19711 | TON | 0.19711 | TON | 71.749 | 0.19711 | 0.19711 |  | 0 | 0 | 0 |  | 1.3144 | g | KW-hr |  | 0.0027473 | 0.0027473 |  |  |  | CAP | 2008
10 | 005 |  | 2280003200 | 25 | 25 | 25 | 25 | 7 | 52 | 24 | 8736 | 0 | KW-hr | 0 | KW-hr | 0 | KW-hr |  |  | NH3 | 20080101 | 20081231 |  |  | 0 | TON | 0 | TON | 0 | TON | 0 | 0 | 0 |  | 0 | 0 | 0 |  | 0 | g | KW-hr |  | 0.0027473 | 0.0027473 |  |  |  | CAP | 2008
10 | 005 |  | 2280003200 | 25 | 25 | 25 | 25 | 7 | 52 | 24 | 8736 | 3923628.5751 | KW-hr | 10779.1994 | KW-hr | 10779.1994 | KW-hr |  |  | NH3 | 20080101 | 20081231 |  |  | 0.023221 | TON | 6.3793e-05 | TON | 6.3793e-05 | TON | 0.023221 | 6.3793e-05 | 6.3793e-05 |  | 0 | 0 | 0 |  | 0.0053689 | g | KW-hr |  | 0.0027473 | 0.0027473 |  |  |  | CAP | 2008
10 | 005 |  | 2280003200 | 25 | 25 | 25 | 25 | 7 | 52 | 24 | 8736 | 0 | KW-hr | 0 | KW-hr | 0 | KW-hr |  |  | NH3 | 20080101 | 20081231 |  |  | 0 | TON | 0 | TON | 0 | TON | 0 | 0 | 0 |  | 0 | 0 | 0 |  | 0 | g | KW-hr |  | 0.0027473 | 0.0027473 |  |  |  | CAP | 2008
10 | 005 |  | 2280003200 | 25 | 25 | 25 | 25 | 7 | 52 | 24 | 8736 | 1274825.1433 | KW-hr | 3502.2669 | KW-hr | 3502.2669 | KW-hr |  |  | NH3 | 20080101 | 20081231 |  |  | 0.0075446 | TON | 2.0727e-05 | TON | 2.0727e-05 | TON | 0.0075446 | 2.0727e-05 | 2.0727e-05 |  | 0 | 0 | 0 |  | 0.0053689 | g | KW-hr |  | 0.0027473 | 0.0027473 |  |  |  | CAP | 2008
10 | 005 |  | 2280003200 | 25 | 25 | 25 | 25 | 7 | 52 | 24 | 8736 | 2205686.3997 | KW-hr | 6059.578 | KW-hr | 6059.578 | KW-hr |  |  | NH3 | 20080101 | 20081231 |  |  | 0.013054 | TON | 3.5861e-05 | TON | 3.5861e-05 | TON | 0.013054 | 3.5861e-05 | 3.5861e-05 |  | 0 | 0 | 0 |  | 0.0053689 | g | KW-hr |  | 0.0027473 | 0.0027473 |  |  |  | CAP | 2008
10 | 005 |  | 2280003200 | 25 | 25 | 25 | 25 | 7 | 52 | 24 | 8736 | 1072996.4429 | KW-hr | 2947.7924 | KW-hr | 2947.7924 | KW-hr |  |  | NH3 | 20080101 | 20081231 |  |  | 0.0063501 | TON | 1.7445e-05 | TON | 1.7445e-05 | TON | 0.0063501 | 1.7445e-05 | 1.7445e-05 |  | 0 | 0 | 0 |  | 0.0053689 | g | KW-hr |  | 0.0027473 | 0.0027473 |  |  |  | CAP | 2008
10 | 005 |  | 2280003200 | 25 | 25 | 25 | 25 | 7 | 52 | 24 | 8736 | 0 | KW-hr | 0 | KW-hr | 0 | KW-hr |  |  | NH3 | 20080101 | 20081231 |  |  | 0 | TON | 0 | TON | 0 | TON | 0 | 0 | 0 |  | 0 | 0 | 0 |  | 0 | g | KW-hr |  | 0.0027473 | 0.0027473 |  |  |  | CAP | 2008
10 | 005 |  | 2280003200 | 25 | 25 | 25 | 25 | 7 | 52 | 24 | 8736 | 16582848.5693 | KW-hr | 45557.2763 | KW-hr | 45557.2763 | KW-hr |  |  | NH3 | 20080101 | 20081231 |  |  | 0.094029 | TON | 0.00025832 | TON | 0.00025832 | TON | 0.094029 | 0.00025832 | 0.00025832 |  | 0 | 0 | 0 |  | 0.0051441 | g | KW-hr |  | 0.0027473 | 0.0027473 |  |  |  | CAP | 2008
10 | 005 |  | 2280003200 | 25 | 25 | 25 | 25 | 7 | 52 | 24 | 8736 | 0 | KW-hr | 0 | KW-hr | 0 | KW-hr |  |  | NH3 | 20080101 | 20081231 |  |  | 0 | TON | 0 | TON | 0 | TON | 0 | 0 | 0 |  | 0 | 0 | 0 |  | 0 | g | KW-hr |  | 0.0027473 | 0.0027473 |  |  |  | CAP | 2008
10 | 005 |  | 2280003200 | 25 | 25 | 25 | 25 | 7 | 52 | 24 | 8736 | 32058267.6053 | KW-hr | 88072.1638 | KW-hr | 88072.1638 | KW-hr |  |  | NH3 | 20080101 | 20081231 |  |  | 0.17855 | TON | 0.00049052 | TON | 0.00049052 | TON | 0.17855 | 0.00049052 | 0.00049052 |  | 0 | 0 | 0 |  | 0.0050526 | g | KW-hr |  | 0.0027473 | 0.0027473 |  |  |  | CAP | 2008
10 | 005 |  | 2280003200 | 25 | 25 | 25 | 25 | 7 | 52 | 24 | 8736 | 55923665.5643 | KW-hr | 153636.4439 | KW-hr | 153636.4439 | KW-hr |  |  | NH3 | 20080101 | 20081231 |  |  | 0.31168 | TON | 0.00085626 | TON | 0.00085626 | TON | 0.31168 | 0.00085626 | 0.00085626 |  | 0 | 0 | 0 |  | 0.0050561 | g | KW-hr |  | 0.0027473 | 0.0027473 |  |  |  | CAP | 2008
10 | 005 |  | 2280003200 | 25 | 25 | 25 | 25 | 7 | 52 | 24 | 8736 | 49522086.1385 | KW-hr | 136049.6872 | KW-hr | 136049.6872 | KW-hr |  |  | NH3 | 20080101 | 20081231 |  |  | 0.27586 | TON | 0.00075784 | TON | 0.00075784 | TON | 0.27586 | 0.00075784 | 0.00075784 |  | 0 | 0 | 0 |  | 0.0050534 | g | KW-hr |  | 0.0027473 | 0.0027473 |  |  |  | CAP | 2008
10 | 001 |  | 2280002100 | 25 | 25 | 25 | 25 | 7 | 52 | 24 | 8736 | 0 | KW-hr | 0 | KW-hr | 0 | KW-hr |  |  | CO2 | 20080101 | 20081231 |  |  | 0 | TON | 0 | TON | 0 | TON | 0 | 0 | 0 |  | 0 | 0 | 0 |  | 0 | g | KW-hr |  | 0.0027473 | 0.0027473 |  |  |  | GHG | 2008
10 | 003 |  | 2280002100 | 25 | 25 | 25 | 25 | 7 | 52 | 24 | 8736 | 3923628.5751 | KW-hr | 10779.1994 | KW-hr | 10779.1994 | KW-hr |  |  | CO2 | 20080101 | 20081231 |  |  | 2986.5186 | TON | 8.2047 | TON | 8.2047 | TON | 2986.5186 | 8.2047 | 8.2047 |  | 0 | 0 | 0 |  | 690.5265 | g | KW-hr |  | 0.0027473 | 0.0027473 |  |  |  | GHG | 2008
10 | 005 |  | 2280002100 | 25 | 25 | 25 | 25 | 7 | 52 | 24 | 8736 | 0 | KW-hr | 0 | KW-hr | 0 | KW-hr |  |  | CO2 | 20080101 | 20081231 |  |  | 0 | TON | 0 | TON | 0 | TON | 0 | 0 | 0 |  | 0 | 0 | 0 |  | 0 | g | KW-hr |  | 0.0027473 | 0.0027473 |  |  |  | GHG | 2008
10 | 001 |  | 2280002200 | 25 | 25 | 25 | 25 | 7 | 52 | 24 | 8736 | 1274825.1433 | KW-hr | 3502.2669 | KW-hr | 3502.2669 | KW-hr |  |  | CO2 | 20080101 | 20081231 |  |  | 970.349 | TON | 2.6658 | TON | 2.6658 | TON | 970.349 | 2.6658 | 2.6658 |  | 0 | 0 | 0 |  | 690.5265 | g | KW-hr |  | 0.0027473 | 0.0027473 |  |  |  | GHG | 2008
10 | 003 |  | 2280002200 | 25 | 25 | 25 | 25 | 7 | 52 | 24 | 8736 | 2205686.3997 | KW-hr | 6059.578 | KW-hr | 6059.578 | KW-hr |  |  | CO2 | 20080101 | 20081231 |  |  | 1678.8856 | TON | 4.6123 | TON | 4.6123 | TON | 1678.8856 | 4.6123 | 4.6123 |  | 0 | 0 | 0 |  | 690.5265 | g | KW-hr |  | 0.0027473 | 0.0027473 |  |  |  | GHG | 2008
10 | 005 |  | 2280002200 | 25 | 25 | 25 | 25 | 7 | 52 | 24 | 8736 | 1072996.4429 | KW-hr | 2947.7924 | KW-hr | 2947.7924 | KW-hr |  |  | CO2 | 20080101 | 20081231 |  |  | 816.7246 | TON | 2.2437 | TON | 2.2437 | TON | 816.7246 | 2.2437 | 2.2437 |  | 0 | 0 | 0 |  | 690.5265 | g | KW-hr |  | 0.0027473 | 0.0027473 |  |  |  | GHG | 2008
10 | 001 |  | 2280003100 | 25 | 25 | 25 | 25 | 7 | 52 | 24 | 8736 | 0 | KW-hr | 0 | KW-hr | 0 | KW-hr |  |  | CO2 | 20080101 | 20081231 |  |  | 0 | TON | 0 | TON | 0 | TON | 0 | 0 | 0 |  | 0 | 0 | 0 |  | 0 | g | KW-hr |  | 0.0027473 | 0.0027473 |  |  |  | GHG | 2008
10 | 003 |  | 2280003100 | 25 | 25 | 25 | 25 | 7 | 52 | 24 | 8736 | 16582848.5693 | KW-hr | 45557.2763 | KW-hr | 45557.2763 | KW-hr |  |  | CO2 | 20080101 | 20081231 |  |  | 12428.6652 | TON | 34.1447 | TON | 34.1447 | TON | 12428.6652 | 34.1447 | 34.1447 |  | 0 | 0 | 0 |  | 679.9366 | g | KW-hr |  | 0.0027473 | 0.0027473 |  |  |  | GHG | 2008
10 | 005 |  | 2280003100 | 25 | 25 | 25 | 25 | 7 | 52 | 24 | 8736 | 0 | KW-hr | 0 | KW-hr | 0 | KW-hr |  |  | CO2 | 20080101 | 20081231 |  |  | 0 | TON | 0 | TON | 0 | TON | 0 | 0 | 0 |  | 0 | 0 | 0 |  | 0 | g | KW-hr |  | 0.0027473 | 0.0027473 |  |  |  | GHG | 2008
10 | 001 |  | 2280003200 | 25 | 25 | 25 | 25 | 7 | 52 | 24 | 8736 | 32058267.6053 | KW-hr | 88072.1638 | KW-hr | 88072.1638 | KW-hr |  |  | CO2 | 20080101 | 20081231 |  |  | 23362.1949 | TON | 64.1819 | TON | 64.1819 | TON | 23362.1949 | 64.1819 | 64.1819 |  | 0 | 0 | 0 |  | 661.1144 | g | KW-hr |  | 0.0027473 | 0.0027473 |  |  |  | GHG | 2008
10 | 003 |  | 2280003200 | 25 | 25 | 25 | 25 | 7 | 52 | 24 | 8736 | 55923665.5643 | KW-hr | 153636.4439 | KW-hr | 153636.4439 | KW-hr |  |  | CO2 | 20080101 | 20081231 |  |  | 40795.3914 | TON | 112.0753 | TON | 112.0753 | TON | 40795.3914 | 112.0753 | 112.0753 |  | 0 | 0 | 0 |  | 661.7874 | g | KW-hr |  | 0.0027473 | 0.0027473 |  |  |  | GHG | 2008
10 | 005 |  | 2280003200 | 25 | 25 | 25 | 25 | 7 | 52 | 24 | 8736 | 49522086.1385 | KW-hr | 136049.6872 | KW-hr | 136049.6872 | KW-hr |  |  | CO2 | 20080101 | 20081231 |  |  | 36086.8649 | TON | 99.1397 | TON | 99.1397 | TON | 36086.8649 | 99.1397 | 99.1397 |  | 0 | 0 | 0 |  | 661.0789 | g | KW-hr |  | 0.0027473 | 0.0027473 |  |  |  | GHG | 2008
10 | 001 |  | 2280002100 | 25 | 25 | 25 | 25 | 7 | 52 | 24 | 8736 | 0 | KW-hr | 0 | KW-hr | 0 | KW-hr |  |  | CH4 | 20080101 | 20081231 |  |  | 0 | TON | 0 | TON | 0 | TON | 0 | 0 | 0 |  | 0 | 0 | 0 |  | 0 | g | KW-hr |  | 0.0027473 | 0.0027473 |  |  |  | GHG | 2008
10 | 003 |  | 2280002100 | 25 | 25 | 25 | 25 | 7 | 52 | 24 | 8736 | 3923628.5751 | KW-hr | 10779.1994 | KW-hr | 10779.1994 | KW-hr |  |  | CH4 | 20080101 | 20081231 |  |  | 0.017295 | TON | 4.7515e-05 | TON | 4.7515e-05 | TON | 0.017295 | 4.7515e-05 | 4.7515e-05 |  | 0 | 0 | 0 |  | 0.0039989 | g | KW-hr |  | 0.0027473 | 0.0027473 |  |  |  | GHG | 2008
10 | 005 |  | 2280002100 | 25 | 25 | 25 | 25 | 7 | 52 | 24 | 8736 | 0 | KW-hr | 0 | KW-hr | 0 | KW-hr |  |  | CH4 | 20080101 | 20081231 |  |  | 0 | TON | 0 | TON | 0 | TON | 0 | 0 | 0 |  | 0 | 0 | 0 |  | 0 | g | KW-hr |  | 0.0027473 | 0.0027473 |  |  |  | GHG | 2008
10 | 001 |  | 2280002200 | 25 | 25 | 25 | 25 | 7 | 52 | 24 | 8736 | 1274825.1433 | KW-hr | 3502.2669 | KW-hr | 3502.2669 | KW-hr |  |  | CH4 | 20080101 | 20081231 |  |  | 0.0056194 | TON | 1.5438e-05 | TON | 1.5438e-05 | TON | 0.0056194 | 1.5438e-05 | 1.5438e-05 |  | 0 | 0 | 0 |  | 0.0039989 | g | KW-hr |  | 0.0027473 | 0.0027473 |  |  |  | GHG | 2008
10 | 003 |  | 2280002200 | 25 | 25 | 25 | 25 | 7 | 52 | 24 | 8736 | 2205686.3997 | KW-hr | 6059.578 | KW-hr | 6059.578 | KW-hr |  |  | CH4 | 20080101 | 20081231 |  |  | 0.0097227 | TON | 2.6711e-05 | TON | 2.6711e-05 | TON | 0.0097227 | 2.6711e-05 | 2.6711e-05 |  | 0 | 0 | 0 |  | 0.0039989 | g | KW-hr |  | 0.0027473 | 0.0027473 |  |  |  | GHG | 2008
10 | 005 |  | 2280002200 | 25 | 25 | 25 | 25 | 7 | 52 | 24 | 8736 | 1072996.4429 | KW-hr | 2947.7924 | KW-hr | 2947.7924 | KW-hr |  |  | CH4 | 20080101 | 20081231 |  |  | 0.0047298 | TON | 1.2994e-05 | TON | 1.2994e-05 | TON | 0.0047298 | 1.2994e-05 | 1.2994e-05 |  | 0 | 0 | 0 |  | 0.0039989 | g | KW-hr |  | 0.0027473 | 0.0027473 |  |  |  | GHG | 2008
10 | 001 |  | 2280003100 | 25 | 25 | 25 | 25 | 7 | 52 | 24 | 8736 | 0 | KW-hr | 0 | KW-hr | 0 | KW-hr |  |  | CH4 | 20080101 | 20081231 |  |  | 0 | TON | 0 | TON | 0 | TON | 0 | 0 | 0 |  | 0 | 0 | 0 |  | 0 | g | KW-hr |  | 0.0027473 | 0.0027473 |  |  |  | GHG | 2008
10 | 003 |  | 2280003100 | 25 | 25 | 25 | 25 | 7 | 52 | 24 | 8736 | 16582848.5693 | KW-hr | 45557.2763 | KW-hr | 45557.2763 | KW-hr |  |  | CH4 | 20080101 | 20081231 |  |  | 0.088465 | TON | 0.00024304 | TON | 0.00024304 | TON | 0.088465 | 0.00024304 | 0.00024304 |  | 0 | 0 | 0 |  | 0.0048397 | g | KW-hr |  | 0.0027473 | 0.0027473 |  |  |  | GHG | 2008
10 | 005 |  | 2280003100 | 25 | 25 | 25 | 25 | 7 | 52 | 24 | 8736 | 0 | KW-hr | 0 | KW-hr | 0 | KW-hr |  |  | CH4 | 20080101 | 20081231 |  |  | 0 | TON | 0 | TON | 0 | TON | 0 | 0 | 0 |  | 0 | 0 | 0 |  | 0 | g | KW-hr |  | 0.0027473 | 0.0027473 |  |  |  | GHG | 2008
10 | 001 |  | 2280003200 | 25 | 25 | 25 | 25 | 7 | 52 | 24 | 8736 | 32058267.6053 | KW-hr | 88072.1638 | KW-hr | 88072.1638 | KW-hr |  |  | CH4 | 20080101 | 20081231 |  |  | 0.19062 | TON | 0.00052369 | TON | 0.00052369 | TON | 0.19062 | 0.00052369 | 0.00052369 |  | 0 | 0 | 0 |  | 0.0053943 | g | KW-hr |  | 0.0027473 | 0.0027473 |  |  |  | GHG | 2008
10 | 003 |  | 2280003200 | 25 | 25 | 25 | 25 | 7 | 52 | 24 | 8736 | 55923665.5643 | KW-hr | 153636.4439 | KW-hr | 153636.4439 | KW-hr |  |  | CH4 | 20080101 | 20081231 |  |  | 0.33225 | TON | 0.00091277 | TON | 0.00091277 | TON | 0.33225 | 0.00091277 | 0.00091277 |  | 0 | 0 | 0 |  | 0.0053897 | g | KW-hr |  | 0.0027473 | 0.0027473 |  |  |  | GHG | 2008
10 | 005 |  | 2280003200 | 25 | 25 | 25 | 25 | 7 | 52 | 24 | 8736 | 49522086.1385 | KW-hr | 136049.6872 | KW-hr | 136049.6872 | KW-hr |  |  | CH4 | 20080101 | 20081231 |  |  | 0.29627 | TON | 0.00081394 | TON | 0.00081394 | TON | 0.29627 | 0.00081394 | 0.00081394 |  | 0 | 0 | 0 |  | 0.0054275 | g | KW-hr |  | 0.0027473 | 0.0027473 |  |  |  | GHG | 2008
10 | 001 |  | 2280002100 | 25 | 25 | 25 | 25 | 7 | 52 | 24 | 8736 | 0 | KW-hr | 0 | KW-hr | 0 | KW-hr |  |  | N2O | 20080101 | 20081231 |  |  | 0 | TON | 0 | TON | 0 | TON | 0 | 0 | 0 |  | 0 | 0 | 0 |  | 0 | g | KW-hr |  | 0.0027473 | 0.0027473 |  |  |  | GHG | 2008
10 | 003 |  | 2280002100 | 25 | 25 | 25 | 25 | 7 | 52 | 24 | 8736 | 3923628.5751 | KW-hr | 10779.1994 | KW-hr | 10779.1994 | KW-hr |  |  | N2O | 20080101 | 20081231 |  |  | 0.13404 | TON | 0.00036824 | TON | 0.00036824 | TON | 0.13404 | 0.00036824 | 0.00036824 |  | 0 | 0 | 0 |  | 0.030992 | g | KW-hr |  | 0.0027473 | 0.0027473 |  |  |  | GHG | 2008
10 | 005 |  | 2280002100 | 25 | 25 | 25 | 25 | 7 | 52 | 24 | 8736 | 0 | KW-hr | 0 | KW-hr | 0 | KW-hr |  |  | N2O | 20080101 | 20081231 |  |  | 0 | TON | 0 | TON | 0 | TON | 0 | 0 | 0 |  | 0 | 0 | 0 |  | 0 | g | KW-hr |  | 0.0027473 | 0.0027473 |  |  |  | GHG | 2008
10 | 001 |  | 2280002200 | 25 | 25 | 25 | 25 | 7 | 52 | 24 | 8736 | 1274825.1433 | KW-hr | 3502.2669 | KW-hr | 3502.2669 | KW-hr |  |  | N2O | 20080101 | 20081231 |  |  | 0.043551 | TON | 0.00011964 | TON | 0.00011964 | TON | 0.043551 | 0.00011964 | 0.00011964 |  | 0 | 0 | 0 |  | 0.030992 | g | KW-hr |  | 0.0027473 | 0.0027473 |  |  |  | GHG | 2008
10 | 003 |  | 2280002200 | 25 | 25 | 25 | 25 | 7 | 52 | 24 | 8736 | 2205686.3997 | KW-hr | 6059.578 | KW-hr | 6059.578 | KW-hr |  |  | N2O | 20080101 | 20081231 |  |  | 0.075351 | TON | 0.00020701 | TON | 0.00020701 | TON | 0.075351 | 0.00020701 | 0.00020701 |  | 0 | 0 | 0 |  | 0.030992 | g | KW-hr |  | 0.0027473 | 0.0027473 |  |  |  | GHG | 2008
10 | 005 |  | 2280002200 | 25 | 25 | 25 | 25 | 7 | 52 | 24 | 8736 | 1072996.4429 | KW-hr | 2947.7924 | KW-hr | 2947.7924 | KW-hr |  |  | N2O | 20080101 | 20081231 |  |  | 0.036656 | TON | 0.0001007 | TON | 0.0001007 | TON | 0.036656 | 0.0001007 | 0.0001007 |  | 0 | 0 | 0 |  | 0.030992 | g | KW-hr |  | 0.0027473 | 0.0027473 |  |  |  | GHG | 2008
10 | 001 |  | 2280003100 | 25 | 25 | 25 | 25 | 7 | 52 | 24 | 8736 | 0 | KW-hr | 0 | KW-hr | 0 | KW-hr |  |  | N2O | 20080101 | 20081231 |  |  | 0 | TON | 0 | TON | 0 | TON | 0 | 0 | 0 |  | 0 | 0 | 0 |  | 0 | g | KW-hr |  | 0.0027473 | 0.0027473 |  |  |  | GHG | 2008
10 | 003 |  | 2280003100 | 25 | 25 | 25 | 25 | 7 | 52 | 24 | 8736 | 16582848.5693 | KW-hr | 45557.2763 | KW-hr | 45557.2763 | KW-hr |  |  | N2O | 20080101 | 20081231 |  |  | 0.5728 | TON | 0.0015736 | TON | 0.0015736 | TON | 0.5728 | 0.0015736 | 0.0015736 |  | 0 | 0 | 0 |  | 0.031336 | g | KW-hr |  | 0.0027473 | 0.0027473 |  |  |  | GHG | 2008
10 | 005 |  | 2280003100 | 25 | 25 | 25 | 25 | 7 | 52 | 24 | 8736 | 0 | KW-hr | 0 | KW-hr | 0 | KW-hr |  |  | N2O | 20080101 | 20081231 |  |  | 0 | TON | 0 | TON | 0 | TON | 0 | 0 | 0 |  | 0 | 0 | 0 |  | 0 | g | KW-hr |  | 0.0027473 | 0.0027473 |  |  |  | GHG | 2008
10 | 001 |  | 2280003200 | 25 | 25 | 25 | 25 | 7 | 52 | 24 | 8736 | 32058267.6053 | KW-hr | 88072.1638 | KW-hr | 88072.1638 | KW-hr |  |  | N2O | 20080101 | 20081231 |  |  | 1.2365 | TON | 0.0033969 | TON | 0.0033969 | TON | 1.2365 | 0.0033969 | 0.0033969 |  | 0 | 0 | 0 |  | 0.03499 | g | KW-hr |  | 0.0027473 | 0.0027473 |  |  |  | GHG | 2008
10 | 003 |  | 2280003200 | 25 | 25 | 25 | 25 | 7 | 52 | 24 | 8736 | 55923665.5643 | KW-hr | 153636.4439 | KW-hr | 153636.4439 | KW-hr |  |  | N2O | 20080101 | 20081231 |  |  | 2.1643 | TON | 0.0059459 | TON | 0.0059459 | TON | 2.1643 | 0.0059459 | 0.0059459 |  | 0 | 0 | 0 |  | 0.035109 | g | KW-hr |  | 0.0027473 | 0.0027473 |  |  |  | GHG | 2008
10 | 005 |  | 2280003200 | 25 | 25 | 25 | 25 | 7 | 52 | 24 | 8736 | 49522086.1385 | KW-hr | 136049.6872 | KW-hr | 136049.6872 | KW-hr |  |  | N2O | 20080101 | 20081231 |  |  | 1.9418 | TON | 0.0053346 | TON | 0.0053346 | TON | 1.9418 | 0.0053346 | 0.0053346 |  | 0 | 0 | 0 |  | 0.035572 | g | KW-hr |  | 0.0027473 | 0.0027473 |  |  |  | GHG | 2008

## QA_QC
Overall Review
Reviewer | Date | Issue
D. Fees | 2010-08-27 | Developed new spreadsheet for 2008, based on work for 2005.
|  |  | Reviewer | Date | Comments
1. Have the emission factors been peer reviewed between the spreadsheet file and the IPP?
2. Have the activity data been checked between the Excel spreadsheet file and the IPP?
3. Have spot checks been performed on calculation cells within the spreadsheet?
4. Have spot checks been performed on the control parameters?
5. Have spot checks been performed on the temporal allocation profiles?
6. Have spot checks been performed on the spatial surrogates where appropriate?