## Title
The State of New Jersey
Department of Envinromental Protection
State Implementation Plan (SIP) Revision for the Attainment and Maintenance of the Particulate Matter PM2.5 National Ambient Air Quality Standards
Appendix V: 2007 Nonroad Emissions Inventory Attachments
Attachment 7-2C
Calculations Performed
for the Particulate Matter (PM2.5) Nitrogen Oxide (NOx) and Sulfur Dioxide (SO2) Emissions
for the Year 2007
for the Non-Road Orphan Category of Commercial Marine Vessels
for Southern New Jersey
Southern Delaware River Basin
Tows & Tugs
2012-04-30

## README
README:
Tugs and tows calculation sheet submitted in a October 5, 2011 email from David Fees of the Delaware Department of Natural Resources and Environmental Control (DNREC). Assumed that only RSZ emissions on those Delaware River Basin portion identified by the Delaware Natural Resource Commission (DNRC) with a 50 percent allocation can be attributable to NJ. The maneuvering only concerns Delaware ports along the Southern Delaware River Basin. Did not consider any portway emissions for the NJ side of the Southern Delaware River Basin (Cumberland, Salem & Cape May Counties). These emissions would be very negligble because nothing major in concern for portway emissions occurs in these New Jersey Counties. Most emissions in this region concerning New jersey are underway emissions.
Step # | EXCEL WORKSHEET | COMMENTS
4 | TOTAL NJ TUGTOW 2007 EMISSIONS | Tugboat Towboat 2007 Annual Emissions New Jersey Portion of the Southern Delaware River Basin (Cape May, Cumberland & Salem)
3 | CALCULATION | DNRC tugboat towboat emission calculations modified for application to underway emissions for the New Jersey portion of the Southern Delaware River Basin (Cape May, Cumberland & Salem)
2 | EMISSION FACTORS | Tugboat & Towboat Emission Factors
1 | ACTIVITY DATA | Delaware Natural Resource Commission (DNRC) tugboat towboat activity data modified for application to underway emissions for the New Jersey portion of the Southern Delaware River Basin (Cape May, Cumberland & Salem)

## 4-total nj tugtow 2007 emiss
Table 1: Tugboat Towboat 2008 and 2007 Annual Emissions New Jersey Portion of Southern Delaware River Basin (Cape May, Cumberland & Salem)1
SCC | MODE | FIPS | COUNTY | CO | NOX | VOC | SO2 | PM10-PRI | PM25-PRI
2280002200 | Z | 34011 | CUMBERLAND | 58.9635 | 411.4491 | 12.3207 | 41.631 | 15.4349 | 14.9718
2280002200 | Z | 34033 | SALEM | 16.64 | 116.1145 | 3.477 | 11.7486 | 4.3559 | 4.2252
2280002200 | Z | 34009 | CAPE MAY | 28.7583 | 200.6761 | 6.0092 | 20.3047 | 7.5281 | 7.3022
1Assume that 2008 tugboat and towboat emissions are equivalent to 2007 emissions.

## 3-Calculations
EMISSION CALCULATIONS | [9 empty] | ton = | 907184.7 | grams
TABLE 4A: TOW & TUG 2007 ANNUAL EMISSIONS TONSPERYEAR (TPY) FOR KENT COUNTY1
Mode | Engine Type | Total Activity (kW-hr) | CO | NOX | VOC | SO2 | PM10-PRI | PM25-PRI | NH3 | CO2 | CH4 | N2O
RSZ | Cat 2 | 12046468.8134 | 14.6069 | 175.2823 | 6.9914 | 17.2626 | 9.5609 | 9.274 | 0.071313 | 9162.482 | 1.1951 | 0.26558
RSZ | Cat 1 prop | 14731998.5051 | 40.5981 | 211.1102 | 4.617 | 21.111 | 4.8718 | 4.7256 | 0.098059 | 11205.082 | 1.4615 | 0.32478
RSZ | Cat 1 aux | 2273092.2818 | 3.7585 | 25.0566 | 0.71238 | 3.2574 | 1.0023 | 0.97219 | 0.01513 | 1728.9023 | 0.22551 | 0.050113
Maneuvering | Cat 2 | 0 | 0 | 0 | 0 | 0 | 0 | 0 | 0 | 0 | 0 | 0
Maneuvering | Cat 1 prop | 0 | 0 | 0 | 0 | 0 | 0 | 0 | 0 | 0 | 0 | 0
Maneuvering | Cat 1 aux | 0 | 0 | 0 | 0 | 0 | 0 | 0 | 0 | 0 | 0 | 0
1Assume that no maneuvering occurs in NJ since almost no NJ ports on east bank of the Southern Portion of the Delaware River basin.
TABLE 4B: TOW & TUG 2007 ANNUAL EMISSIONS TONSPERYEAR (TPY) FOR NEW CASTLE COUNTY1
Mode | Engine Type | Total Activity (kW-hr) | CO | NOX | VOC | SO2 | PM10-PRI | PM25-PRI | NH3 | CO2 | CH4 | N2O
RSZ | Cat 2 | 3399616.9657 | 4.1222 | 49.4662 | 1.973 | 4.8717 | 2.6982 | 2.6172 | 0.020125 | 2585.7311 | 0.33727 | 0.074949
RSZ | Cat 1 prop | 4157496.5106 | 11.4571 | 59.5771 | 1.303 | 5.9577 | 1.3749 | 1.3336 | 0.027673 | 3162.1704 | 0.41246 | 0.091657
RSZ | Cat 1 aux | 641486.1654 | 1.0607 | 7.0712 | 0.20104 | 0.91925 | 0.28285 | 0.27436 | 0.0042699 | 487.9111 | 0.063641 | 0.014142
Maneuvering | Cat 2 | 3018554 | 3.6601 | 43.9215 | 1.7519 | 4.3256 | 2.3957 | 2.3238 | 0.017869 | 2295.8966 | 0.29946 | 0.066548
Maneuvering | Cat 1 prop | 3691482.849 | 10.1729 | 52.8991 | 1.1569 | 5.2899 | 1.2207 | 1.1841 | 0.024571 | 2807.7228 | 0.36622 | 0.081383
Maneuvering | Cat 1 aux | 569582 | 0.94179 | 6.2786 | 0.17851 | 0.81621 | 0.25114 | 0.24361 | 0.0037913 | 433.2211 | 0.056507 | 0.012557
1Assume that no maneuvering occurs in NJ since almost no NJ ports on east bank of the Southern Portion of the Delaware River basin.
TABLE 4C: TUG & TOWBOAT 2007 ANNUAL EMISSIONS TONSPERYEAR (TPY) FOR SUSSEX COUNTY1
Mode | Engine Type | Total Activity (kW-hr) | CO | NOX | VOC | SO2 | PM10-PRI | PM25-PRI | NH3 | CO2 | CH4 | N2O
RSZ | Cat 2 | 5875424.9734 | 7.1242 | 85.4904 | 3.4099 | 8.4195 | 4.6631 | 4.5232 | 0.034781 | 4468.8179 | 0.58289 | 0.12953
RSZ | Cat 1 prop | 7185238.5347 | 19.8009 | 102.9648 | 2.2518 | 10.2965 | 2.3761 | 2.3048 | 0.047826 | 5465.0553 | 0.71283 | 0.15841
RSZ | Cat 1 aux | 1108655.4381 | 1.8331 | 12.2208 | 0.34745 | 1.5887 | 0.48883 | 0.47417 | 0.0073794 | 843.2376 | 0.10999 | 0.024442
Maneuvering | Cat 2 | 222530 | 0.26983 | 3.2379 | 0.12915 | 0.31889 | 0.17661 | 0.17132 | 0.0013173 | 169.2552 | 0.022077 | 0.0049059
Maneuvering | Cat 1 prop | 272138.805 | 0.74995 | 3.8998 | 0.085288 | 0.38998 | 0.089995 | 0.087295 | 0.0018114 | 206.9874 | 0.026998 | 0.0059996
Maneuvering | Cat 1 aux | 41990 | 0.069429 | 0.46286 | 0.01316 | 0.060172 | 0.018514 | 0.017959 | 0.00027949 | 31.9374 | 0.0041657 | 0.00092572
1Assume that no maneuvering occurs in NJ since almost no NJ ports on east bank of the Southern Portion of the Delaware River basin.
TABLE 4D: TUGBOAT TOWBOAT 2007 ANNUAL EMISSIONS NEW JERSEY PORTION OF SOUTHERN DELAWARE RIVER BASIN (CAPE MAY, CUMBERLAND & SALEM COUNTIES)1
| SCC | MODE | FIPS | NJ County | Mode | Total Activity (kW-hr) | CO | NOX | VOC | SO2 | PM10-PRI | PM25-PRI | NH3 | CO2 | CH4 | N2O
RSZ (Underway) | 2280002200 | Z | 34011 | CUMBERLAND | Kent | 29051559.6003 | 58.9635 | 411.4491 | 12.3207 | 41.631 | 15.4349 | 14.9718 | 0.1845 | 22096.4663 | 2.8821 | 0.64048
RSZ (Underway) | 2280002200 | Z | 34033 | SALEM | New Castle | 8198599.6418 | 16.64 | 116.1145 | 3.477 | 11.7486 | 4.3559 | 4.2252 | 0.052068 | 6235.8126 | 0.81337 | 0.18075
RSZ (Underway) | 2280002200 | Z | 34009 | CAPE MAY | Sussex | 14169318.9461 | 28.7583 | 200.6761 | 6.0092 | 20.3047 | 7.5281 | 7.3022 | 0.089987 | 10777.1108 | 1.4057 | 0.31238
Maneuvering (Portway) | 2280002100 | M | These emissions only for Delaware ports. Did not consider any portway emissions for NJ side of Southern Delaware River (Cumberland, Salem & Cape May Counties). Portway emissions constitutes the maneuvering emissions. |  | Kent | 0 | 0 | 0 | 0 | 0 | 0 | 0 | 0 | 0 | 0 | 0
Maneuvering (Portway) | 2280002100 | M |  |  | New Castle | 7279618.849 | 14.7748 | 103.0992 | 3.0873 | 10.4317 | 3.8676 | 3.7516 | 0.046232 | 5536.8405 | 0.7222 | 0.16049
Maneuvering (Portway) | 2280002100 | M |  |  | Sussex | 536658.805 | 1.0892 | 7.6005 | 0.2276 | 0.76903 | 0.28512 | 0.27657 | 0.0034082 | 408.1799 | 0.053241 | 0.011831
1Assume that no maneuvering occurs in NJ since almost no NJ ports on east bank of the Southern Portion of the Delaware River basin.

## 2-Emission Factors
TABLE 3: TUG 7 TOWBOAT EMISSION FACTORS1,2,3,4&5
Engine Category | Power | CO | NOX | VOC (HC) | SO2 | PM10 | PM2.5 | NH3 | BSFC | CO2 | CH4 | N2O
| [kW] | [g/kW-hr] | [g/kW-hr] | [g/kW-hr] | [g/kW-hr] | [g/kW-hr] | [g/kW-hr] | mg/gallon | [gal/kW-hr] | [g/kW-hr] | [g/kW-hr] | [g/kW-hr]
Category 2 | 3080 | 1.1 | 13.2 | 0.5265 | 1.3 | 0.72 | 0.6984 | 83.3 | 0.06447 | 690 | 0.09 | 0.02
Category 1 - propulsion | 1351 | 2.5 | 13 | 0.28431 | 1.3 | 0.3 | 0.291 | 83.3 | 0.07249 | 690 | 0.09 | 0.02
Category 1 - auxiliary | 190 | 1.5 | 10 | 0.28431 | 1.3 | 0.4 | 0.388 | 83.3 | 0.07249 | 690 | 0.09 | 0.02
1Emission Factors from Current Methodologies in Preparing Mobile Source Port-Related Emission Inventories, EPA 2009
2PM2.5 estimated to be 97% of PM10
3Ammonia emission factor from "Draft Documentation for the NONROAD Model……..", EPA 2003
4Category 1 and 2 brake-specific fuel consumption from CA South Coast District, AQMD, 2004
5Category 3 BSFC from a 2000 IMO report - see Delaware 2002 PM SIP Inventory Report (March 2008) for reference details.

## 1-Activity Data
Table 3C: Distances from Google Earth, 2008
Estimation of Towboat & Tug Assist Activity in Delaware for 2008 |  |  |  |  | Table 2B: Number of OGV Tug Assists to Port | [6 empty] | Distance
[5 empty] | Port Calls & Shifts |  |  | < 20K DWT | > 20K DWT |  | Waterway Segment | (miles) | PA/DE to Sea
[5 empty] | Wilmington |  |  | 335 | 117 |  | PA/DE line to NCC/KC line | 35.3 | 35.3
Table 2A: Number of Towboat Trips (defined as one way) |  |  |  |  | Premcor |  |  | 3 | 214 |  | Latitude 39o30' to PA/DE line | 26.1
| inbound | outbound | total |  | Oceanport |  |  | 3 | 15 |  | POW to NCC/KC line | 27.6
PA to the Sea | 8956 | 8954 | 17910 |  | Magellan |  |  | 1 | 3 |  | Latitude 39o30' to POW | 18.4
Port of Wilmington | 591 | 593 | 1184 |  | Salem Creek, NJ |  |  | 85 | 0 |  | PA/DE line to C&D Canal turnoff | 21.2
C&D Canal | 1810 | 1787 | 3597 |  | Marcus Hook & ConocoPhilips, PA |  |  | 21 | 284 |  | C&D Canal from MD/DE line to DE Bay | 13
Nanticoke River | 171 | 169 | 340 |  | Total |  |  | 448 | 633 |  | PA/DE line to POW | 7.7
Source: 2008 Waterborne Commerce, USACE |  |  |  |  | Number of OGV Tug Escorts | [5 empty] | C&D Canal turnoff to NCC/KC line | 14.1
[5 empty] | PG - Gas Carriers |  |  | 16 | 29 |  | Latitude 39o30' to C&D Canal turnoff | 4.9
[11 empty] | Latitude 39o30' to NCC/KC line | 9.2
[5 empty] | No. of tugs based on vessel DWT |  |  | 1 | 2 |  | NCC/KC line to KC/SC line | 32.6 | 32.6
Table 2D: Tug Tow Activity Data Southern Delaware River Basin | [10 empty] | KC/SC line to the Sea | 15.9 | 15.9
Parameter | Units | DE River | POW South | POW North | C&D South | C&D North | C&D E-W | Nanticoke | Tug Assists |  |  |  | 83.8
Trips |  | 13203 | 592 | 592 | 1798.5 | 1798.5 | 1798.5 | 340 | 3428 |  | Nanticoke River - Seaford to MD/DE Line | 8
Distance | miles | 83.8 | 76.1 | 7.7 | 62.6 | 21.2 | 13 | 8 | na
Speed | mph | 13.8096 | 13.8096 | 13.8096 | 13.8096 | 13.8096 | 11.508 | 11.508 | na
RSZ | hr/trip | 6.0682 | 5.5107 | 0.55758 | 4.5331 | 1.5352 | 1.1296 | 0.69517 | na
Maneuver | hr/trip | 0 | 1 | 1 | 0 | 0 | 0 | 1 | 1
RSZ Total Time | hours | 80119.0042 | 3262.3103 | 330.0892 | 8152.7416 | 2760.9924 | 2031.6736 | 236.3573 | na
Man. Total Time | hours | 0 | 592 | 592 | 0 | 0 | 0 | 340 | 3428
Assumes 50% the vessels travel North and 50% travel South from/to POW and entering/exiting C&D at Reedy Point. | [8 empty] | 4952
Table 2E: Tug Tow Activity Allocation for NJ1
Port | County | DE-NJ Activity Ratio | RSZ Allocation | Allocated RSZ Time | Delaware Allocated RSZ Time | NJ Allocated RSZ Time | Total Allocated RSZ Time | NJ emissions allocation percentage
DE River | New Castle | 1 | 0.31146 | 24953.5323
DE River | New Castle | 0.5 | 0.054893 | 4397.9406
DE River | Kent | 0.5 | 0.19451 | 15584.0068
DE River | Sussex | 0.5 | 0.094869 | 7600.7886 | 52536.2682 | 27582.7359 | 80119.0042 | 34.43%
POW South | New Castle | 1 | 0.24179 | 788.7846
POW South | New Castle | 0.5 | 0.060447 | 197.1962 | xxxx
POW South | Kent | 0.5 | 0.21419 | 698.7603
POW South | Sussex | 0.5 | 0.10447 | 340.8064 | 2025.5474 | 1236.7628 | 3262.3103 | 37.91%
POW North | New Castle | 1 | 1 | 330.0892
C&D South | New Castle | 1 | 0.078275 | 638.1539
C&D South | New Castle | 0.5 | 0.073482 | 599.0832 | xxxx
C&D South | Kent | 0.5 | 0.26038 | 2122.8385
C&D South | Sussex | 0.5 | 0.127 | 1035.3721 | 4395.4477 | 3757.2938 | 8152.7416 | 46.09%
C&D East-West | New Castle | 1 | 1 | 2031.6736 |  | 32576.7926
C&D North | New Castle | 1 | 1 | 2760.9924 |  | knot = | 1.1508 | miles/hr
Nanticoke River | Sussex | 1 | 1 | 236.3573 |  | hp = | 0.7457 | kW
64316.3759
1Use this info based on the fifty percent allocation to NJ does not include those areas where Delaware indicated 100 percent activity occurs in Delaware..
Table 2F: Summary of RSZ Activity Data for NJ portion of Delaware River Basin (Cumberland, Salem & Cape May Counties)2
Summary of RSZ Activity |  |  | Category 2 Prop Engine |  |  | Category 1 Prop Engine |  |  | Aux Engine
County | Allocated Time (hours) | Average Power (kW) | Average Load Factor | Total Activity (kW-hr) | Average Power (kW) | Average Load Factor | Total Activity (kW-hr) | Average Power (kW) | Average Load Factor | Total Activity (kW-hr)
Kent (Cumberland)\ | 18405.6055 | 3080 | 0.85 | 12046468.8134 | 1350.9 | 0.79 | 14731998.5051 | 190 | 0.65 | 2273092.2818
New Castle (Salem) | 5194.22 | 3080 | 0.85 | 3399616.9657 | 1350.9 | 0.79 | 4157496.5106 | 190 | 0.65 | 641486.1654
Sussex (Cape May) | 8976.9671 | 3080 | 0.85 | 5875424.9734 | 1350.9 | 0.79 | 7185238.5347 | 190 | 0.65 | 1108655.4381
| 32576.7926 |  |  | 21321510.7525 |  |  | 26074733.5504 |  |  | 4023233.8853
2Assume 25% category 2 and 75 % category 1 engines.
Table 2F: Summary of Maneuvering Activity Data3
Summary of Maneuvering Activity |  |  | Category 2 Prop Engine |  |  | Category 1 Prop Engine |  |  |  | Aux Engine
County | Allocated Time (hours) | Average Power (kW) | Average Load Factor | Total Activity (kW-hr) | Average Power (kW) | Average Load Factor | Total Activity (kW-hr) | Average Power (kW) | Average Load Factor | Total Activity (kW-hr)
Kent | 0 | 3080 | 0.85 | 0 | 1350.9 | 0.79 | 0 | 190 | 0.65 | 0
New Castle | 4612 | 3080 | 0.85 | 3018554 | 1350.9 | 0.79 | 3691482.849 | 190 | 0.65 | 569582
Sussex | 340 | 3080 | 0.85 | 222530 | 1350.9 | 0.79 | 272138.805 | 190 | 0.65 | 41990
| 4952 |  |  | 3241084 |  |  | 3963621.654 |  |  | 611572
3Not used because only includes maneuvering for Delaware ports and made assumption that only negligible port activity in New jersey in Cape May, Cumberland and Salem Counties.
|  |  | Total Activity | 59235755.8422
Temporal Allocation Data - Adjust the Profile Values Only
SSWD Factor | 0.0027473
WSWD Factor | 0.0027473
Winter Thruput | 25
Spring Thruput | 25
Summer Thruput | 25
Fall Thruput | 25
Monthly Profile
| MONTH | JAN | FEB | MAR | APR | MAY | JUN | JUL | AUG | SEP | OCT | NOV | DEC | TOTAL
| 262 | 83.333 | 83.333 | 83.333 | 83.333 | 83.333 | 83.333 | 83.333 | 83.333 | 83.333 | 83.333 | 83.333 | 83.333 | 999.996
Weekly Profile
| DAY | MON | TUE | WED | THU | FRI | SAT | SUN | TOTAL
| 7 | 142.86 | 142.86 | 142.86 | 142.86 | 142.86 | 142.86 | 142.86 | 1000.02
Weekday Day Profile
| HOUR | HR1 | HR2 | HR3 | HR4 | HR5 | HR6 | HR7 | HR8 | HR9 | HR10 | HR11 | HR12 | HR13 | HR14 | HR15 | HR16 | HR17 | HR18 | HR19 | HR20 | HR21 | HR22 | HR23 | HR24 | TOTAL
| 26 | 198 | 186 | 182 | 187 | 210 | 250 | 311 | 388 | 467 | 528 | 571 | 604 | 620 | 631 | 635 | 624 | 594 | 548 | 531 | 509 | 425 | 327 | 257 | 218 | 10001
Weekend Day Profile
| HOUR | HR1 | HR2 | HR3 | HR4 | HR5 | HR6 | HR7 | HR8 | HR9 | HR10 | HR11 | HR12 | HR13 | HR14 | HR15 | HR16 | HR17 | HR18 | HR19 | HR20 | HR21 | HR22 | HR23 | HR24 | TOTAL
| 26 | 198 | 186 | 182 | 187 | 210 | 250 | 311 | 388 | 467 | 528 | 571 | 604 | 620 | 631 | 635 | 624 | 594 | 548 | 531 | 509 | 425 | 327 | 257 | 218 | 10001
Note on F9: david.fees: Tug assist picks up OGV in Delaware waters.
Note on F12: david.fees: per e-mail from Scott Anderson of the Maritime Exchange, gas carriers require tug escorts.
Note on J17: david.fees: two tug "trips" for every berth of an OGV, one into dock and one leaving dock.
Note on C48: david.fees: Power given for an assist tug in EPA 2009 report.
Note on F48: david.fees: Power given for a harbor tug in EPA 2009 report.
Note on I48: david.fees: Power given for an assist tug in EPA 2009 report.

## NIF Translation not used by DEP
State_FIPS | County_FIPS | Tribal_Code | SCC | Winter_Throughput_PCT | Spring_Throughput_PCT | Summer_Throughput_PCT | Fall_Throughput_PCT | Annual_Avg_Days_Per_Week | Annual_Avg_Weeks_Per_Year | Annual_Avg_Hours_Per_Day | Annual_Avg_Hours_Per_Year | Actual_Throughput_Annual | Throughput_Unit_Numerator_Annual | Actual_Throughput_SSWD | Throughput_unit_numerator_SSWD | Actual_Throughput_WSWD | Throughput_unit_numerator_WSWD | Material | Material_IO | Pollutant_Code | Start_Date | End_Date | Start_Time | End_Time | Emission_Numeric_Value_Annual | Emission_Unit_Numerator_Annual | Emission_Numeric_Value_SSWD | Emission_Unit_Numerator_SSWD | Emission_Numeric_Value_WSWD | Emission_Unit_Numerator_WSWD | Emission_TON_Value_Annual | Emission_TON_Value_SSWD | Emission_TON_Value_WSWD | Emission_Process_Description | Primary_Control_Efficiency | Rule_Effectiveness | Rule_Penetration | Primary_Device_Type | Factor_Numeric_Value | Factor_Unit_Numerator | Factor_Unit_Denominator | Emission_Calc_Method_Code | SSWD_Alloc_Factor | WSWD_Alloc_Factor | Process_Mact_Code | Process_Mact_Compliance_Status | Data_Source | CAP_HAP | Year | Revision_Date
10 | 001 |  | 2280002100 | 25 | 25 | 25 | 25 | 7 | 52 | 24 | 8736 | 0 | KW-hr | 0 | KW-hr | 0 | KW-hr |  |  | VOC | 20080101 | 20081231 |  |  | 0 | TON | 0 | TON | 0 | TON | 0 | 0 | 0 |  | 0 | 0 | 0 |  | 0 | g | KW-hr |  | 0.0027473 | 0.0027473 |  |  |  | CAP | 2008
10 | 003 |  | 2280002100 | 25 | 25 | 25 | 25 | 7 | 52 | 24 | 8736 | 7279618.849 | KW-hr | 19998.9529 | KW-hr | 19998.9529 | KW-hr |  |  | VOC | 20080101 | 20081231 |  |  | 3.0873 | TON | 0.0084815 | TON | 0.0084815 | TON | 3.0873 | 0.0084815 | 0.0084815 |  | 0 | 0 | 0 |  | 0.38474 | g | KW-hr |  | 0.0027473 | 0.0027473 |  |  |  | CAP | 2008
10 | 005 |  | 2280002100 | 25 | 25 | 25 | 25 | 7 | 52 | 24 | 8736 | 536658.805 | KW-hr | 1474.3374 | KW-hr | 1474.3374 | KW-hr |  |  | VOC | 20080101 | 20081231 |  |  | 0.2276 | TON | 0.00062526 | TON | 0.00062526 | TON | 0.2276 | 0.00062526 | 0.00062526 |  | 0 | 0 | 0 |  | 0.38474 | g | KW-hr |  | 0.0027473 | 0.0027473 |  |  |  | CAP | 2008
10 | 001 |  | 2280002200 | 25 | 25 | 25 | 25 | 7 | 52 | 24 | 8736 | 29051559.6003 | KW-hr | 79811.9769 | KW-hr | 79811.9769 | KW-hr |  |  | VOC | 20080101 | 20081231 |  |  | 12.3207 | TON | 0.033848 | TON | 0.033848 | TON | 12.3207 | 0.033848 | 0.033848 |  | 0 | 0 | 0 |  | 0.38474 | g | KW-hr |  | 0.0027473 | 0.0027473 |  |  |  | CAP | 2008
10 | 003 |  | 2280002200 | 25 | 25 | 25 | 25 | 7 | 52 | 24 | 8736 | 8198599.6418 | KW-hr | 22523.6254 | KW-hr | 22523.6254 | KW-hr |  |  | VOC | 20080101 | 20081231 |  |  | 3.477 | TON | 0.0095522 | TON | 0.0095522 | TON | 3.477 | 0.0095522 | 0.0095522 |  | 0 | 0 | 0 |  | 0.38474 | g | KW-hr |  | 0.0027473 | 0.0027473 |  |  |  | CAP | 2008
10 | 005 |  | 2280002200 | 25 | 25 | 25 | 25 | 7 | 52 | 24 | 8736 | 14169318.9461 | KW-hr | 38926.7004 | KW-hr | 38926.7004 | KW-hr |  |  | VOC | 20080101 | 20081231 |  |  | 6.0092 | TON | 0.016509 | TON | 0.016509 | TON | 6.0092 | 0.016509 | 0.016509 |  | 0 | 0 | 0 |  | 0.38474 | g | KW-hr |  | 0.0027473 | 0.0027473 |  |  |  | CAP | 2008
10 | 001 |  | 2280002100 | 25 | 25 | 25 | 25 | 7 | 52 | 24 | 8736 | 0 | KW-hr | 0 | KW-hr | 0 | KW-hr |  |  | NOX | 20080101 | 20081231 |  |  | 0 | TON | 0 | TON | 0 | TON | 0 | 0 | 0 |  | 0 | 0 | 0 |  | 0 | g | KW-hr |  | 0.0027473 | 0.0027473 |  |  |  | CAP | 2008
10 | 003 |  | 2280002100 | 25 | 25 | 25 | 25 | 7 | 52 | 24 | 8736 | 7279618.849 | KW-hr | 19998.9529 | KW-hr | 19998.9529 | KW-hr |  |  | NOX | 20080101 | 20081231 |  |  | 103.0992 | TON | 0.28324 | TON | 0.28324 | TON | 103.0992 | 0.28324 | 0.28324 |  | 0 | 0 | 0 |  | 12.8484 | g | KW-hr |  | 0.0027473 | 0.0027473 |  |  |  | CAP | 2008
10 | 005 |  | 2280002100 | 25 | 25 | 25 | 25 | 7 | 52 | 24 | 8736 | 536658.805 | KW-hr | 1474.3374 | KW-hr | 1474.3374 | KW-hr |  |  | NOX | 20080101 | 20081231 |  |  | 7.6005 | TON | 0.020881 | TON | 0.020881 | TON | 7.6005 | 0.020881 | 0.020881 |  | 0 | 0 | 0 |  | 12.8484 | g | KW-hr |  | 0.0027473 | 0.0027473 |  |  |  | CAP | 2008
10 | 001 |  | 2280002200 | 25 | 25 | 25 | 25 | 7 | 52 | 24 | 8736 | 29051559.6003 | KW-hr | 79811.9769 | KW-hr | 79811.9769 | KW-hr |  |  | NOX | 20080101 | 20081231 |  |  | 411.4491 | TON | 1.1304 | TON | 1.1304 | TON | 411.4491 | 1.1304 | 1.1304 |  | 0 | 0 | 0 |  | 12.8484 | g | KW-hr |  | 0.0027473 | 0.0027473 |  |  |  | CAP | 2008
10 | 003 |  | 2280002200 | 25 | 25 | 25 | 25 | 7 | 52 | 24 | 8736 | 8198599.6418 | KW-hr | 22523.6254 | KW-hr | 22523.6254 | KW-hr |  |  | NOX | 20080101 | 20081231 |  |  | 116.1145 | TON | 0.319 | TON | 0.319 | TON | 116.1145 | 0.319 | 0.319 |  | 0 | 0 | 0 |  | 12.8484 | g | KW-hr |  | 0.0027473 | 0.0027473 |  |  |  | CAP | 2008
10 | 005 |  | 2280002200 | 25 | 25 | 25 | 25 | 7 | 52 | 24 | 8736 | 14169318.9461 | KW-hr | 38926.7004 | KW-hr | 38926.7004 | KW-hr |  |  | NOX | 20080101 | 20081231 |  |  | 200.6761 | TON | 0.55131 | TON | 0.55131 | TON | 200.6761 | 0.55131 | 0.55131 |  | 0 | 0 | 0 |  | 12.8484 | g | KW-hr |  | 0.0027473 | 0.0027473 |  |  |  | CAP | 2008
10 | 001 |  | 2280002100 | 25 | 25 | 25 | 25 | 7 | 52 | 24 | 8736 | 0 | KW-hr | 0 | KW-hr | 0 | KW-hr |  |  | CO | 20080101 | 20081231 |  |  | 0 | TON | 0 | TON | 0 | TON | 0 | 0 | 0 |  | 0 | 0 | 0 |  | 0 | g | KW-hr |  | 0.0027473 | 0.0027473 |  |  |  | CAP | 2008
10 | 003 |  | 2280002100 | 25 | 25 | 25 | 25 | 7 | 52 | 24 | 8736 | 7279618.849 | KW-hr | 19998.9529 | KW-hr | 19998.9529 | KW-hr |  |  | CO | 20080101 | 20081231 |  |  | 14.7748 | TON | 0.04059 | TON | 0.04059 | TON | 14.7748 | 0.04059 | 0.04059 |  | 0 | 0 | 0 |  | 1.8413 | g | KW-hr |  | 0.0027473 | 0.0027473 |  |  |  | CAP | 2008
10 | 005 |  | 2280002100 | 25 | 25 | 25 | 25 | 7 | 52 | 24 | 8736 | 536658.805 | KW-hr | 1474.3374 | KW-hr | 1474.3374 | KW-hr |  |  | CO | 20080101 | 20081231 |  |  | 1.0892 | TON | 0.0029923 | TON | 0.0029923 | TON | 1.0892 | 0.0029923 | 0.0029923 |  | 0 | 0 | 0 |  | 1.8413 | g | KW-hr |  | 0.0027473 | 0.0027473 |  |  |  | CAP | 2008
10 | 001 |  | 2280002200 | 25 | 25 | 25 | 25 | 7 | 52 | 24 | 8736 | 29051559.6003 | KW-hr | 79811.9769 | KW-hr | 79811.9769 | KW-hr |  |  | CO | 20080101 | 20081231 |  |  | 58.9635 | TON | 0.16199 | TON | 0.16199 | TON | 58.9635 | 0.16199 | 0.16199 |  | 0 | 0 | 0 |  | 1.8413 | g | KW-hr |  | 0.0027473 | 0.0027473 |  |  |  | CAP | 2008
10 | 003 |  | 2280002200 | 25 | 25 | 25 | 25 | 7 | 52 | 24 | 8736 | 8198599.6418 | KW-hr | 22523.6254 | KW-hr | 22523.6254 | KW-hr |  |  | CO | 20080101 | 20081231 |  |  | 16.64 | TON | 0.045714 | TON | 0.045714 | TON | 16.64 | 0.045714 | 0.045714 |  | 0 | 0 | 0 |  | 1.8413 | g | KW-hr |  | 0.0027473 | 0.0027473 |  |  |  | CAP | 2008
10 | 005 |  | 2280002200 | 25 | 25 | 25 | 25 | 7 | 52 | 24 | 8736 | 14169318.9461 | KW-hr | 38926.7004 | KW-hr | 38926.7004 | KW-hr |  |  | CO | 20080101 | 20081231 |  |  | 28.7583 | TON | 0.079006 | TON | 0.079006 | TON | 28.7583 | 0.079006 | 0.079006 |  | 0 | 0 | 0 |  | 1.8413 | g | KW-hr |  | 0.0027473 | 0.0027473 |  |  |  | CAP | 2008
10 | 001 |  | 2280002100 | 25 | 25 | 25 | 25 | 7 | 52 | 24 | 8736 | 0 | KW-hr | 0 | KW-hr | 0 | KW-hr |  |  | SO2 | 20080101 | 20081231 |  |  | 0 | TON | 0 | TON | 0 | TON | 0 | 0 | 0 |  | 0 | 0 | 0 |  | 0 | g | KW-hr |  | 0.0027473 | 0.0027473 |  |  |  | CAP | 2008
10 | 003 |  | 2280002100 | 25 | 25 | 25 | 25 | 7 | 52 | 24 | 8736 | 7279618.849 | KW-hr | 19998.9529 | KW-hr | 19998.9529 | KW-hr |  |  | SO2 | 20080101 | 20081231 |  |  | 10.4317 | TON | 0.028659 | TON | 0.028659 | TON | 10.4317 | 0.028659 | 0.028659 |  | 0 | 0 | 0 |  | 1.3 | g | KW-hr |  | 0.0027473 | 0.0027473 |  |  |  | CAP | 2008
10 | 005 |  | 2280002100 | 25 | 25 | 25 | 25 | 7 | 52 | 24 | 8736 | 536658.805 | KW-hr | 1474.3374 | KW-hr | 1474.3374 | KW-hr |  |  | SO2 | 20080101 | 20081231 |  |  | 0.76903 | TON | 0.0021127 | TON | 0.0021127 | TON | 0.76903 | 0.0021127 | 0.0021127 |  | 0 | 0 | 0 |  | 1.3 | g | KW-hr |  | 0.0027473 | 0.0027473 |  |  |  | CAP | 2008
10 | 001 |  | 2280002200 | 25 | 25 | 25 | 25 | 7 | 52 | 24 | 8736 | 29051559.6003 | KW-hr | 79811.9769 | KW-hr | 79811.9769 | KW-hr |  |  | SO2 | 20080101 | 20081231 |  |  | 41.631 | TON | 0.11437 | TON | 0.11437 | TON | 41.631 | 0.11437 | 0.11437 |  | 0 | 0 | 0 |  | 1.3 | g | KW-hr |  | 0.0027473 | 0.0027473 |  |  |  | CAP | 2008
10 | 003 |  | 2280002200 | 25 | 25 | 25 | 25 | 7 | 52 | 24 | 8736 | 8198599.6418 | KW-hr | 22523.6254 | KW-hr | 22523.6254 | KW-hr |  |  | SO2 | 20080101 | 20081231 |  |  | 11.7486 | TON | 0.032276 | TON | 0.032276 | TON | 11.7486 | 0.032276 | 0.032276 |  | 0 | 0 | 0 |  | 1.3 | g | KW-hr |  | 0.0027473 | 0.0027473 |  |  |  | CAP | 2008
10 | 005 |  | 2280002200 | 25 | 25 | 25 | 25 | 7 | 52 | 24 | 8736 | 14169318.9461 | KW-hr | 38926.7004 | KW-hr | 38926.7004 | KW-hr |  |  | SO2 | 20080101 | 20081231 |  |  | 20.3047 | TON | 0.055782 | TON | 0.055782 | TON | 20.3047 | 0.055782 | 0.055782 |  | 0 | 0 | 0 |  | 1.3 | g | KW-hr |  | 0.0027473 | 0.0027473 |  |  |  | CAP | 2008
10 | 001 |  | 2280002100 | 25 | 25 | 25 | 25 | 7 | 52 | 24 | 8736 | 0 | KW-hr | 0 | KW-hr | 0 | KW-hr |  |  | PM10-PRI | 20080101 | 20081231 |  |  | 0 | TON | 0 | TON | 0 | TON | 0 | 0 | 0 |  | 0 | 0 | 0 |  | 0 | g | KW-hr |  | 0.0027473 | 0.0027473 |  |  |  | CAP | 2008
10 | 003 |  | 2280002100 | 25 | 25 | 25 | 25 | 7 | 52 | 24 | 8736 | 7279618.849 | KW-hr | 19998.9529 | KW-hr | 19998.9529 | KW-hr |  |  | PM10-PRI | 20080101 | 20081231 |  |  | 3.8676 | TON | 0.010625 | TON | 0.010625 | TON | 3.8676 | 0.010625 | 0.010625 |  | 0 | 0 | 0 |  | 0.48199 | g | KW-hr |  | 0.0027473 | 0.0027473 |  |  |  | CAP | 2008
10 | 005 |  | 2280002100 | 25 | 25 | 25 | 25 | 7 | 52 | 24 | 8736 | 536658.805 | KW-hr | 1474.3374 | KW-hr | 1474.3374 | KW-hr |  |  | PM10-PRI | 20080101 | 20081231 |  |  | 0.28512 | TON | 0.00078331 | TON | 0.00078331 | TON | 0.28512 | 0.00078331 | 0.00078331 |  | 0 | 0 | 0 |  | 0.48199 | g | KW-hr |  | 0.0027473 | 0.0027473 |  |  |  | CAP | 2008
10 | 001 |  | 2280002200 | 25 | 25 | 25 | 25 | 7 | 52 | 24 | 8736 | 29051559.6003 | KW-hr | 79811.9769 | KW-hr | 79811.9769 | KW-hr |  |  | PM10-PRI | 20080101 | 20081231 |  |  | 15.4349 | TON | 0.042404 | TON | 0.042404 | TON | 15.4349 | 0.042404 | 0.042404 |  | 0 | 0 | 0 |  | 0.48199 | g | KW-hr |  | 0.0027473 | 0.0027473 |  |  |  | CAP | 2008
10 | 003 |  | 2280002200 | 25 | 25 | 25 | 25 | 7 | 52 | 24 | 8736 | 8198599.6418 | KW-hr | 22523.6254 | KW-hr | 22523.6254 | KW-hr |  |  | PM10-PRI | 20080101 | 20081231 |  |  | 4.3559 | TON | 0.011967 | TON | 0.011967 | TON | 4.3559 | 0.011967 | 0.011967 |  | 0 | 0 | 0 |  | 0.48199 | g | KW-hr |  | 0.0027473 | 0.0027473 |  |  |  | CAP | 2008
10 | 005 |  | 2280002200 | 25 | 25 | 25 | 25 | 7 | 52 | 24 | 8736 | 14169318.9461 | KW-hr | 38926.7004 | KW-hr | 38926.7004 | KW-hr |  |  | PM10-PRI | 20080101 | 20081231 |  |  | 7.5281 | TON | 0.020681 | TON | 0.020681 | TON | 7.5281 | 0.020681 | 0.020681 |  | 0 | 0 | 0 |  | 0.48199 | g | KW-hr |  | 0.0027473 | 0.0027473 |  |  |  | CAP | 2008
10 | 001 |  | 2280002100 | 25 | 25 | 25 | 25 | 7 | 52 | 24 | 8736 | 0 | KW-hr | 0 | KW-hr | 0 | KW-hr |  |  | PM25-PRI | 20080101 | 20081231 |  |  | 0 | TON | 0 | TON | 0 | TON | 0 | 0 | 0 |  | 0 | 0 | 0 |  | 0 | g | KW-hr |  | 0.0027473 | 0.0027473 |  |  |  | CAP | 2008
10 | 003 |  | 2280002100 | 25 | 25 | 25 | 25 | 7 | 52 | 24 | 8736 | 7279618.849 | KW-hr | 19998.9529 | KW-hr | 19998.9529 | KW-hr |  |  | PM25-PRI | 20080101 | 20081231 |  |  | 3.7516 | TON | 0.010307 | TON | 0.010307 | TON | 3.7516 | 0.010307 | 0.010307 |  | 0 | 0 | 0 |  | 0.46753 | g | KW-hr |  | 0.0027473 | 0.0027473 |  |  |  | CAP | 2008
10 | 005 |  | 2280002100 | 25 | 25 | 25 | 25 | 7 | 52 | 24 | 8736 | 536658.805 | KW-hr | 1474.3374 | KW-hr | 1474.3374 | KW-hr |  |  | PM25-PRI | 20080101 | 20081231 |  |  | 0.27657 | TON | 0.00075981 | TON | 0.00075981 | TON | 0.27657 | 0.00075981 | 0.00075981 |  | 0 | 0 | 0 |  | 0.46753 | g | KW-hr |  | 0.0027473 | 0.0027473 |  |  |  | CAP | 2008
10 | 001 |  | 2280002200 | 25 | 25 | 25 | 25 | 7 | 52 | 24 | 8736 | 29051559.6003 | KW-hr | 79811.9769 | KW-hr | 79811.9769 | KW-hr |  |  | PM25-PRI | 20080101 | 20081231 |  |  | 14.9718 | TON | 0.041131 | TON | 0.041131 | TON | 14.9718 | 0.041131 | 0.041131 |  | 0 | 0 | 0 |  | 0.46753 | g | KW-hr |  | 0.0027473 | 0.0027473 |  |  |  | CAP | 2008
10 | 003 |  | 2280002200 | 25 | 25 | 25 | 25 | 7 | 52 | 24 | 8736 | 8198599.6418 | KW-hr | 22523.6254 | KW-hr | 22523.6254 | KW-hr |  |  | PM25-PRI | 20080101 | 20081231 |  |  | 4.2252 | TON | 0.011608 | TON | 0.011608 | TON | 4.2252 | 0.011608 | 0.011608 |  | 0 | 0 | 0 |  | 0.46753 | g | KW-hr |  | 0.0027473 | 0.0027473 |  |  |  | CAP | 2008
10 | 005 |  | 2280002200 | 25 | 25 | 25 | 25 | 7 | 52 | 24 | 8736 | 14169318.9461 | KW-hr | 38926.7004 | KW-hr | 38926.7004 | KW-hr |  |  | PM25-PRI | 20080101 | 20081231 |  |  | 7.3022 | TON | 0.020061 | TON | 0.020061 | TON | 7.3022 | 0.020061 | 0.020061 |  | 0 | 0 | 0 |  | 0.46753 | g | KW-hr |  | 0.0027473 | 0.0027473 |  |  |  | CAP | 2008
10 | 001 |  | 2280002100 | 25 | 25 | 25 | 25 | 7 | 52 | 24 | 8736 | 0 | KW-hr | 0 | KW-hr | 0 | KW-hr |  |  | NH3 | 20080101 | 20081231 |  |  | 0 | TON | 0 | TON | 0 | TON | 0 | 0 | 0 |  | 0 | 0 | 0 |  | 0 | g | KW-hr |  | 0.0027473 | 0.0027473 |  |  |  | CAP | 2008
10 | 003 |  | 2280002100 | 25 | 25 | 25 | 25 | 7 | 52 | 24 | 8736 | 7279618.849 | KW-hr | 19998.9529 | KW-hr | 19998.9529 | KW-hr |  |  | NH3 | 20080101 | 20081231 |  |  | 0.046232 | TON | 0.00012701 | TON | 0.00012701 | TON | 0.046232 | 0.00012701 | 0.00012701 |  | 0 | 0 | 0 |  | 0.0057615 | g | KW-hr |  | 0.0027473 | 0.0027473 |  |  |  | CAP | 2008
10 | 005 |  | 2280002100 | 25 | 25 | 25 | 25 | 7 | 52 | 24 | 8736 | 536658.805 | KW-hr | 1474.3374 | KW-hr | 1474.3374 | KW-hr |  |  | NH3 | 20080101 | 20081231 |  |  | 0.0034082 | TON | 9.3633e-06 | TON | 9.3633e-06 | TON | 0.0034082 | 9.3633e-06 | 9.3633e-06 |  | 0 | 0 | 0 |  | 0.0057615 | g | KW-hr |  | 0.0027473 | 0.0027473 |  |  |  | CAP | 2008
10 | 001 |  | 2280002200 | 25 | 25 | 25 | 25 | 7 | 52 | 24 | 8736 | 29051559.6003 | KW-hr | 79811.9769 | KW-hr | 79811.9769 | KW-hr |  |  | NH3 | 20080101 | 20081231 |  |  | 0.1845 | TON | 0.00050687 | TON | 0.00050687 | TON | 0.1845 | 0.00050687 | 0.00050687 |  | 0 | 0 | 0 |  | 0.0057615 | g | KW-hr |  | 0.0027473 | 0.0027473 |  |  |  | CAP | 2008
10 | 003 |  | 2280002200 | 25 | 25 | 25 | 25 | 7 | 52 | 24 | 8736 | 8198599.6418 | KW-hr | 22523.6254 | KW-hr | 22523.6254 | KW-hr |  |  | NH3 | 20080101 | 20081231 |  |  | 0.052068 | TON | 0.00014304 | TON | 0.00014304 | TON | 0.052068 | 0.00014304 | 0.00014304 |  | 0 | 0 | 0 |  | 0.0057615 | g | KW-hr |  | 0.0027473 | 0.0027473 |  |  |  | CAP | 2008
10 | 005 |  | 2280002200 | 25 | 25 | 25 | 25 | 7 | 52 | 24 | 8736 | 14169318.9461 | KW-hr | 38926.7004 | KW-hr | 38926.7004 | KW-hr |  |  | NH3 | 20080101 | 20081231 |  |  | 0.089987 | TON | 0.00024722 | TON | 0.00024722 | TON | 0.089987 | 0.00024722 | 0.00024722 |  | 0 | 0 | 0 |  | 0.0057615 | g | KW-hr |  | 0.0027473 | 0.0027473 |  |  |  | CAP | 2008
10 | 001 |  | 2280002100 | 25 | 25 | 25 | 25 | 7 | 52 | 24 | 8736 | 0 | KW-hr | 0 | KW-hr | 0 | KW-hr |  |  | CO2 | 20080101 | 20081231 |  |  | 0 | TON | 0 | TON | 0 | TON | 0 | 0 | 0 |  | 0 | 0 | 0 |  | 0 | g | KW-hr |  | 0.0027473 | 0.0027473 |  |  |  | GHG | 2008
10 | 003 |  | 2280002100 | 25 | 25 | 25 | 25 | 7 | 52 | 24 | 8736 | 7279618.849 | KW-hr | 19998.9529 | KW-hr | 19998.9529 | KW-hr |  |  | CO2 | 20080101 | 20081231 |  |  | 5536.8405 | TON | 15.2111 | TON | 15.2111 | TON | 5536.8405 | 15.2111 | 15.2111 |  | 0 | 0 | 0 |  | 690.0116 | g | KW-hr |  | 0.0027473 | 0.0027473 |  |  |  | GHG | 2008
10 | 005 |  | 2280002100 | 25 | 25 | 25 | 25 | 7 | 52 | 24 | 8736 | 536658.805 | KW-hr | 1474.3374 | KW-hr | 1474.3374 | KW-hr |  |  | CO2 | 20080101 | 20081231 |  |  | 408.1799 | TON | 1.1214 | TON | 1.1214 | TON | 408.1799 | 1.1214 | 1.1214 |  | 0 | 0 | 0 |  | 690.0116 | g | KW-hr |  | 0.0027473 | 0.0027473 |  |  |  | GHG | 2008
10 | 001 |  | 2280002200 | 25 | 25 | 25 | 25 | 7 | 52 | 24 | 8736 | 29051559.6003 | KW-hr | 79811.9769 | KW-hr | 79811.9769 | KW-hr |  |  | CO2 | 20080101 | 20081231 |  |  | 22096.4663 | TON | 60.7046 | TON | 60.7046 | TON | 22096.4663 | 60.7046 | 60.7046 |  | 0 | 0 | 0 |  | 690.0116 | g | KW-hr |  | 0.0027473 | 0.0027473 |  |  |  | GHG | 2008
10 | 003 |  | 2280002200 | 25 | 25 | 25 | 25 | 7 | 52 | 24 | 8736 | 8198599.6418 | KW-hr | 22523.6254 | KW-hr | 22523.6254 | KW-hr |  |  | CO2 | 20080101 | 20081231 |  |  | 6235.8126 | TON | 17.1314 | TON | 17.1314 | TON | 6235.8126 | 17.1314 | 17.1314 |  | 0 | 0 | 0 |  | 690.0116 | g | KW-hr |  | 0.0027473 | 0.0027473 |  |  |  | GHG | 2008
10 | 005 |  | 2280002200 | 25 | 25 | 25 | 25 | 7 | 52 | 24 | 8736 | 14169318.9461 | KW-hr | 38926.7004 | KW-hr | 38926.7004 | KW-hr |  |  | CO2 | 20080101 | 20081231 |  |  | 10777.1108 | TON | 29.6074 | TON | 29.6074 | TON | 10777.1108 | 29.6074 | 29.6074 |  | 0 | 0 | 0 |  | 690.0116 | g | KW-hr |  | 0.0027473 | 0.0027473 |  |  |  | GHG | 2008
10 | 001 |  | 2280002100 | 25 | 25 | 25 | 25 | 7 | 52 | 24 | 8736 | 0 | KW-hr | 0 | KW-hr | 0 | KW-hr |  |  | CH4 | 20080101 | 20081231 |  |  | 0 | TON | 0 | TON | 0 | TON | 0 | 0 | 0 |  | 0 | 0 | 0 |  | 0 | g | KW-hr |  | 0.0027473 | 0.0027473 |  |  |  | GHG | 2008
10 | 003 |  | 2280002100 | 25 | 25 | 25 | 25 | 7 | 52 | 24 | 8736 | 7279618.849 | KW-hr | 19998.9529 | KW-hr | 19998.9529 | KW-hr |  |  | CH4 | 20080101 | 20081231 |  |  | 0.7222 | TON | 0.0019841 | TON | 0.0019841 | TON | 0.7222 | 0.0019841 | 0.0019841 |  | 0 | 0 | 0 |  | 0.090002 | g | KW-hr |  | 0.0027473 | 0.0027473 |  |  |  | GHG | 2008
10 | 005 |  | 2280002100 | 25 | 25 | 25 | 25 | 7 | 52 | 24 | 8736 | 536658.805 | KW-hr | 1474.3374 | KW-hr | 1474.3374 | KW-hr |  |  | CH4 | 20080101 | 20081231 |  |  | 0.053241 | TON | 0.00014627 | TON | 0.00014627 | TON | 0.053241 | 0.00014627 | 0.00014627 |  | 0 | 0 | 0 |  | 0.090002 | g | KW-hr |  | 0.0027473 | 0.0027473 |  |  |  | GHG | 2008
10 | 001 |  | 2280002200 | 25 | 25 | 25 | 25 | 7 | 52 | 24 | 8736 | 29051559.6003 | KW-hr | 79811.9769 | KW-hr | 79811.9769 | KW-hr |  |  | CH4 | 20080101 | 20081231 |  |  | 2.8821 | TON | 0.007918 | TON | 0.007918 | TON | 2.8821 | 0.007918 | 0.007918 |  | 0 | 0 | 0 |  | 0.090002 | g | KW-hr |  | 0.0027473 | 0.0027473 |  |  |  | GHG | 2008
10 | 003 |  | 2280002200 | 25 | 25 | 25 | 25 | 7 | 52 | 24 | 8736 | 8198599.6418 | KW-hr | 22523.6254 | KW-hr | 22523.6254 | KW-hr |  |  | CH4 | 20080101 | 20081231 |  |  | 0.81337 | TON | 0.0022345 | TON | 0.0022345 | TON | 0.81337 | 0.0022345 | 0.0022345 |  | 0 | 0 | 0 |  | 0.090002 | g | KW-hr |  | 0.0027473 | 0.0027473 |  |  |  | GHG | 2008
10 | 005 |  | 2280002200 | 25 | 25 | 25 | 25 | 7 | 52 | 24 | 8736 | 14169318.9461 | KW-hr | 38926.7004 | KW-hr | 38926.7004 | KW-hr |  |  | CH4 | 20080101 | 20081231 |  |  | 1.4057 | TON | 0.0038618 | TON | 0.0038618 | TON | 1.4057 | 0.0038618 | 0.0038618 |  | 0 | 0 | 0 |  | 0.090002 | g | KW-hr |  | 0.0027473 | 0.0027473 |  |  |  | GHG | 2008
10 | 001 |  | 2280002100 | 25 | 25 | 25 | 25 | 7 | 52 | 24 | 8736 | 0 | KW-hr | 0 | KW-hr | 0 | KW-hr |  |  | N2O | 20080101 | 20081231 |  |  | 0 | TON | 0 | TON | 0 | TON | 0 | 0 | 0 |  | 0 | 0 | 0 |  | 0 | g | KW-hr |  | 0.0027473 | 0.0027473 |  |  |  | GHG | 2008
10 | 003 |  | 2280002100 | 25 | 25 | 25 | 25 | 7 | 52 | 24 | 8736 | 7279618.849 | KW-hr | 19998.9529 | KW-hr | 19998.9529 | KW-hr |  |  | N2O | 20080101 | 20081231 |  |  | 0.16049 | TON | 0.0004409 | TON | 0.0004409 | TON | 0.16049 | 0.0004409 | 0.0004409 |  | 0 | 0 | 0 |  | 0.02 | g | KW-hr |  | 0.0027473 | 0.0027473 |  |  |  | GHG | 2008
10 | 005 |  | 2280002100 | 25 | 25 | 25 | 25 | 7 | 52 | 24 | 8736 | 536658.805 | KW-hr | 1474.3374 | KW-hr | 1474.3374 | KW-hr |  |  | N2O | 20080101 | 20081231 |  |  | 0.011831 | TON | 3.2504e-05 | TON | 3.2504e-05 | TON | 0.011831 | 3.2504e-05 | 3.2504e-05 |  | 0 | 0 | 0 |  | 0.02 | g | KW-hr |  | 0.0027473 | 0.0027473 |  |  |  | GHG | 2008
10 | 001 |  | 2280002200 | 25 | 25 | 25 | 25 | 7 | 52 | 24 | 8736 | 29051559.6003 | KW-hr | 79811.9769 | KW-hr | 79811.9769 | KW-hr |  |  | N2O | 20080101 | 20081231 |  |  | 0.64048 | TON | 0.0017596 | TON | 0.0017596 | TON | 0.64048 | 0.0017596 | 0.0017596 |  | 0 | 0 | 0 |  | 0.02 | g | KW-hr |  | 0.0027473 | 0.0027473 |  |  |  | GHG | 2008
10 | 003 |  | 2280002200 | 25 | 25 | 25 | 25 | 7 | 52 | 24 | 8736 | 8198599.6418 | KW-hr | 22523.6254 | KW-hr | 22523.6254 | KW-hr |  |  | N2O | 20080101 | 20081231 |  |  | 0.18075 | TON | 0.00049656 | TON | 0.00049656 | TON | 0.18075 | 0.00049656 | 0.00049656 |  | 0 | 0 | 0 |  | 0.02 | g | KW-hr |  | 0.0027473 | 0.0027473 |  |  |  | GHG | 2008
10 | 005 |  | 2280002200 | 25 | 25 | 25 | 25 | 7 | 52 | 24 | 8736 | 14169318.9461 | KW-hr | 38926.7004 | KW-hr | 38926.7004 | KW-hr |  |  | N2O | 20080101 | 20081231 |  |  | 0.31238 | TON | 0.00085819 | TON | 0.00085819 | TON | 0.31238 | 0.00085819 | 0.00085819 |  | 0 | 0 | 0 |  | 0.02 | g | KW-hr |  | 0.0027473 | 0.0027473 |  |  |  | GHG | 2008

## NIF Values not used by DEP
State_FIPS | County_FIPS | Tribal_Code | SCC | Winter_Throughput_PCT | Spring_Throughput_PCT | Summer_Throughput_PCT | Fall_Throughput_PCT | Annual_Avg_Days_Per_Week | Annual_Avg_Weeks_Per_Year | Annual_Avg_Hours_Per_Day | Annual_Avg_Hours_Per_Year | Actual_Throughput_Annual | Throughput_Unit_Numerator_Annual | Actual_Throughput_SSWD | Throughput_unit_numerator_SSWD | Actual_Throughput_WSWD | Throughput_unit_numerator_WSWD | Material | Material_IO | Pollutant_Code | Start_Date | End_Date | Start_Time | End_Time | Emission_Numeric_Value_Annual | Emission_Unit_Numerator_Annual | Emission_Numeric_Value_SSWD | Emission_Unit_Numerator_SSWD | Emission_Numeric_Value_WSWD | Emission_Unit_Numerator_WSWD | Emission_TON_Value_Annual | Emission_TON_Value_SSWD | Emission_TON_Value_WSWD | Emission_Process_Description | Primary_Control_Efficiency | Rule_Effectiveness | Rule_Penetration | Primary_Device_Type | Factor_Numeric_Value | Factor_Unit_Numerator | Factor_Unit_Denominator | Emission_Calc_Method_Code | SSWD_Alloc_Factor | WSWD_Alloc_Factor | Process_Mact_Code | Process_Mact_Compliance_Status | Data_Source | CAP_HAP | Year | Revision_Date
10 | 001 |  | 2280002100 | 25 | 25 | 25 | 25 | 7 | 52 | 24 | 8736 | 0 | KW-hr | 0 | KW-hr | 0 | KW-hr |  |  | VOC | 20080101 | 20081231 |  |  | 0 | TON | 0 | TON | 0 | TON | 0 | 0 | 0 |  | 0 | 0 | 0 |  | 0 | g | KW-hr |  | 0.0027473 | 0.0027473 |  |  |  | CAP | 2008
10 | 003 |  | 2280002100 | 25 | 25 | 25 | 25 | 7 | 52 | 24 | 8736 | 7279618.849 | KW-hr | 19998.9529 | KW-hr | 19998.9529 | KW-hr |  |  | VOC | 20080101 | 20081231 |  |  | 2.9319 | TON | 0.0080546 | TON | 0.0080546 | TON | 2.9319 | 0.0080546 | 0.0080546 |  | 0 | 0 | 0 |  | 0.36538 | g | KW-hr |  | 0.0027473 | 0.0027473 |  |  |  | CAP | 2008
10 | 005 |  | 2280002100 | 25 | 25 | 25 | 25 | 7 | 52 | 24 | 8736 | 536658.805 | KW-hr | 1474.3374 | KW-hr | 1474.3374 | KW-hr |  |  | VOC | 20080101 | 20081231 |  |  | 0.21614 | TON | 0.00059379 | TON | 0.00059379 | TON | 0.21614 | 0.00059379 | 0.00059379 |  | 0 | 0 | 0 |  | 0.36538 | g | KW-hr |  | 0.0027473 | 0.0027473 |  |  |  | CAP | 2008
10 | 001 |  | 2280002200 | 25 | 25 | 25 | 25 | 7 | 52 | 24 | 8736 | 29051559.6003 | KW-hr | 79811.9769 | KW-hr | 79811.9769 | KW-hr |  |  | VOC | 20080101 | 20081231 |  |  | 11.7006 | TON | 0.032145 | TON | 0.032145 | TON | 11.7006 | 0.032145 | 0.032145 |  | 0 | 0 | 0 |  | 0.36538 | g | KW-hr |  | 0.0027473 | 0.0027473 |  |  |  | CAP | 2008
10 | 003 |  | 2280002200 | 25 | 25 | 25 | 25 | 7 | 52 | 24 | 8736 | 57923551.4881 | KW-hr | 159130.636 | KW-hr | 159130.636 | KW-hr |  |  | VOC | 20080101 | 20081231 |  |  | 23.3289 | TON | 0.06409 | TON | 0.06409 | TON | 23.3289 | 0.06409 | 0.06409 |  | 0 | 0 | 0 |  | 0.36538 | g | KW-hr |  | 0.0027473 | 0.0027473 |  |  |  | CAP | 2008
10 | 005 |  | 2280002200 | 25 | 25 | 25 | 25 | 7 | 52 | 24 | 8736 | 14542387.2847 | KW-hr | 39951.6134 | KW-hr | 39951.6134 | KW-hr |  |  | VOC | 20080101 | 20081231 |  |  | 5.857 | TON | 0.016091 | TON | 0.016091 | TON | 5.857 | 0.016091 | 0.016091 |  | 0 | 0 | 0 |  | 0.36538 | g | KW-hr |  | 0.0027473 | 0.0027473 |  |  |  | CAP | 2008
10 | 001 |  | 2280002100 | 25 | 25 | 25 | 25 | 7 | 52 | 24 | 8736 | 0 | KW-hr | 0 | KW-hr | 0 | KW-hr |  |  | NOX | 20080101 | 20081231 |  |  | 0 | TON | 0 | TON | 0 | TON | 0 | 0 | 0 |  | 0 | 0 | 0 |  | 0 | g | KW-hr |  | 0.0027473 | 0.0027473 |  |  |  | CAP | 2008
10 | 003 |  | 2280002100 | 25 | 25 | 25 | 25 | 7 | 52 | 24 | 8736 | 7279618.849 | KW-hr | 19998.9529 | KW-hr | 19998.9529 | KW-hr |  |  | NOX | 20080101 | 20081231 |  |  | 103.0992 | TON | 0.28324 | TON | 0.28324 | TON | 103.0992 | 0.28324 | 0.28324 |  | 0 | 0 | 0 |  | 12.8484 | g | KW-hr |  | 0.0027473 | 0.0027473 |  |  |  | CAP | 2008
10 | 005 |  | 2280002100 | 25 | 25 | 25 | 25 | 7 | 52 | 24 | 8736 | 536658.805 | KW-hr | 1474.3374 | KW-hr | 1474.3374 | KW-hr |  |  | NOX | 20080101 | 20081231 |  |  | 7.6005 | TON | 0.020881 | TON | 0.020881 | TON | 7.6005 | 0.020881 | 0.020881 |  | 0 | 0 | 0 |  | 12.8484 | g | KW-hr |  | 0.0027473 | 0.0027473 |  |  |  | CAP | 2008
10 | 001 |  | 2280002200 | 25 | 25 | 25 | 25 | 7 | 52 | 24 | 8736 | 29051559.6003 | KW-hr | 79811.9769 | KW-hr | 79811.9769 | KW-hr |  |  | NOX | 20080101 | 20081231 |  |  | 411.4491 | TON | 1.1304 | TON | 1.1304 | TON | 411.4491 | 1.1304 | 1.1304 |  | 0 | 0 | 0 |  | 12.8484 | g | KW-hr |  | 0.0027473 | 0.0027473 |  |  |  | CAP | 2008
10 | 003 |  | 2280002200 | 25 | 25 | 25 | 25 | 7 | 52 | 24 | 8736 | 57923551.4881 | KW-hr | 159130.636 | KW-hr | 159130.636 | KW-hr |  |  | NOX | 20080101 | 20081231 |  |  | 820.355 | TON | 2.2537 | TON | 2.2537 | TON | 820.355 | 2.2537 | 2.2537 |  | 0 | 0 | 0 |  | 12.8484 | g | KW-hr |  | 0.0027473 | 0.0027473 |  |  |  | CAP | 2008
10 | 005 |  | 2280002200 | 25 | 25 | 25 | 25 | 7 | 52 | 24 | 8736 | 14542387.2847 | KW-hr | 39951.6134 | KW-hr | 39951.6134 | KW-hr |  |  | NOX | 20080101 | 20081231 |  |  | 205.9597 | TON | 0.56582 | TON | 0.56582 | TON | 205.9597 | 0.56582 | 0.56582 |  | 0 | 0 | 0 |  | 12.8484 | g | KW-hr |  | 0.0027473 | 0.0027473 |  |  |  | CAP | 2008
10 | 001 |  | 2280002100 | 25 | 25 | 25 | 25 | 7 | 52 | 24 | 8736 | 0 | KW-hr | 0 | KW-hr | 0 | KW-hr |  |  | CO | 20080101 | 20081231 |  |  | 0 | TON | 0 | TON | 0 | TON | 0 | 0 | 0 |  | 0 | 0 | 0 |  | 0 | g | KW-hr |  | 0.0027473 | 0.0027473 |  |  |  | CAP | 2008
10 | 003 |  | 2280002100 | 25 | 25 | 25 | 25 | 7 | 52 | 24 | 8736 | 7279618.849 | KW-hr | 19998.9529 | KW-hr | 19998.9529 | KW-hr |  |  | CO | 20080101 | 20081231 |  |  | 14.7748 | TON | 0.04059 | TON | 0.04059 | TON | 14.7748 | 0.04059 | 0.04059 |  | 0 | 0 | 0 |  | 1.8413 | g | KW-hr |  | 0.0027473 | 0.0027473 |  |  |  | CAP | 2008
10 | 005 |  | 2280002100 | 25 | 25 | 25 | 25 | 7 | 52 | 24 | 8736 | 536658.805 | KW-hr | 1474.3374 | KW-hr | 1474.3374 | KW-hr |  |  | CO | 20080101 | 20081231 |  |  | 1.0892 | TON | 0.0029923 | TON | 0.0029923 | TON | 1.0892 | 0.0029923 | 0.0029923 |  | 0 | 0 | 0 |  | 1.8413 | g | KW-hr |  | 0.0027473 | 0.0027473 |  |  |  | CAP | 2008
10 | 001 |  | 2280002200 | 25 | 25 | 25 | 25 | 7 | 52 | 24 | 8736 | 29051559.6003 | KW-hr | 79811.9769 | KW-hr | 79811.9769 | KW-hr |  |  | CO | 20080101 | 20081231 |  |  | 58.9635 | TON | 0.16199 | TON | 0.16199 | TON | 58.9635 | 0.16199 | 0.16199 |  | 0 | 0 | 0 |  | 1.8413 | g | KW-hr |  | 0.0027473 | 0.0027473 |  |  |  | CAP | 2008
10 | 003 |  | 2280002200 | 25 | 25 | 25 | 25 | 7 | 52 | 24 | 8736 | 57923551.4881 | KW-hr | 159130.636 | KW-hr | 159130.636 | KW-hr |  |  | CO | 20080101 | 20081231 |  |  | 117.5625 | TON | 0.32297 | TON | 0.32297 | TON | 117.5625 | 0.32297 | 0.32297 |  | 0 | 0 | 0 |  | 1.8413 | g | KW-hr |  | 0.0027473 | 0.0027473 |  |  |  | CAP | 2008
10 | 005 |  | 2280002200 | 25 | 25 | 25 | 25 | 7 | 52 | 24 | 8736 | 14542387.2847 | KW-hr | 39951.6134 | KW-hr | 39951.6134 | KW-hr |  |  | CO | 20080101 | 20081231 |  |  | 29.5154 | TON | 0.081086 | TON | 0.081086 | TON | 29.5154 | 0.081086 | 0.081086 |  | 0 | 0 | 0 |  | 1.8413 | g | KW-hr |  | 0.0027473 | 0.0027473 |  |  |  | CAP | 2008
10 | 001 |  | 2280002100 | 25 | 25 | 25 | 25 | 7 | 52 | 24 | 8736 | 0 | KW-hr | 0 | KW-hr | 0 | KW-hr |  |  | SO2 | 20080101 | 20081231 |  |  | 0 | TON | 0 | TON | 0 | TON | 0 | 0 | 0 |  | 0 | 0 | 0 |  | 0 | g | KW-hr |  | 0.0027473 | 0.0027473 |  |  |  | CAP | 2008
10 | 003 |  | 2280002100 | 25 | 25 | 25 | 25 | 7 | 52 | 24 | 8736 | 7279618.849 | KW-hr | 19998.9529 | KW-hr | 19998.9529 | KW-hr |  |  | SO2 | 20080101 | 20081231 |  |  | 10.4317 | TON | 0.028659 | TON | 0.028659 | TON | 10.4317 | 0.028659 | 0.028659 |  | 0 | 0 | 0 |  | 1.3 | g | KW-hr |  | 0.0027473 | 0.0027473 |  |  |  | CAP | 2008
10 | 005 |  | 2280002100 | 25 | 25 | 25 | 25 | 7 | 52 | 24 | 8736 | 536658.805 | KW-hr | 1474.3374 | KW-hr | 1474.3374 | KW-hr |  |  | SO2 | 20080101 | 20081231 |  |  | 0.76903 | TON | 0.0021127 | TON | 0.0021127 | TON | 0.76903 | 0.0021127 | 0.0021127 |  | 0 | 0 | 0 |  | 1.3 | g | KW-hr |  | 0.0027473 | 0.0027473 |  |  |  | CAP | 2008
10 | 001 |  | 2280002200 | 25 | 25 | 25 | 25 | 7 | 52 | 24 | 8736 | 29051559.6003 | KW-hr | 79811.9769 | KW-hr | 79811.9769 | KW-hr |  |  | SO2 | 20080101 | 20081231 |  |  | 41.631 | TON | 0.11437 | TON | 0.11437 | TON | 41.631 | 0.11437 | 0.11437 |  | 0 | 0 | 0 |  | 1.3 | g | KW-hr |  | 0.0027473 | 0.0027473 |  |  |  | CAP | 2008
10 | 003 |  | 2280002200 | 25 | 25 | 25 | 25 | 7 | 52 | 24 | 8736 | 57923551.4881 | KW-hr | 159130.636 | KW-hr | 159130.636 | KW-hr |  |  | SO2 | 20080101 | 20081231 |  |  | 83.0047 | TON | 0.22803 | TON | 0.22803 | TON | 83.0047 | 0.22803 | 0.22803 |  | 0 | 0 | 0 |  | 1.3 | g | KW-hr |  | 0.0027473 | 0.0027473 |  |  |  | CAP | 2008
10 | 005 |  | 2280002200 | 25 | 25 | 25 | 25 | 7 | 52 | 24 | 8736 | 14542387.2847 | KW-hr | 39951.6134 | KW-hr | 39951.6134 | KW-hr |  |  | SO2 | 20080101 | 20081231 |  |  | 20.8393 | TON | 0.057251 | TON | 0.057251 | TON | 20.8393 | 0.057251 | 0.057251 |  | 0 | 0 | 0 |  | 1.3 | g | KW-hr |  | 0.0027473 | 0.0027473 |  |  |  | CAP | 2008
10 | 001 |  | 2280002100 | 25 | 25 | 25 | 25 | 7 | 52 | 24 | 8736 | 0 | KW-hr | 0 | KW-hr | 0 | KW-hr |  |  | PM10-PRI | 20080101 | 20081231 |  |  | 0 | TON | 0 | TON | 0 | TON | 0 | 0 | 0 |  | 0 | 0 | 0 |  | 0 | g | KW-hr |  | 0.0027473 | 0.0027473 |  |  |  | CAP | 2008
10 | 003 |  | 2280002100 | 25 | 25 | 25 | 25 | 7 | 52 | 24 | 8736 | 7279618.849 | KW-hr | 19998.9529 | KW-hr | 19998.9529 | KW-hr |  |  | PM10-PRI | 20080101 | 20081231 |  |  | 3.8676 | TON | 0.010625 | TON | 0.010625 | TON | 3.8676 | 0.010625 | 0.010625 |  | 0 | 0 | 0 |  | 0.48199 | g | KW-hr |  | 0.0027473 | 0.0027473 |  |  |  | CAP | 2008
10 | 005 |  | 2280002100 | 25 | 25 | 25 | 25 | 7 | 52 | 24 | 8736 | 536658.805 | KW-hr | 1474.3374 | KW-hr | 1474.3374 | KW-hr |  |  | PM10-PRI | 20080101 | 20081231 |  |  | 0.28512 | TON | 0.00078331 | TON | 0.00078331 | TON | 0.28512 | 0.00078331 | 0.00078331 |  | 0 | 0 | 0 |  | 0.48199 | g | KW-hr |  | 0.0027473 | 0.0027473 |  |  |  | CAP | 2008
10 | 001 |  | 2280002200 | 25 | 25 | 25 | 25 | 7 | 52 | 24 | 8736 | 29051559.6003 | KW-hr | 79811.9769 | KW-hr | 79811.9769 | KW-hr |  |  | PM10-PRI | 20080101 | 20081231 |  |  | 15.4349 | TON | 0.042404 | TON | 0.042404 | TON | 15.4349 | 0.042404 | 0.042404 |  | 0 | 0 | 0 |  | 0.48199 | g | KW-hr |  | 0.0027473 | 0.0027473 |  |  |  | CAP | 2008
10 | 003 |  | 2280002200 | 25 | 25 | 25 | 25 | 7 | 52 | 24 | 8736 | 57923551.4881 | KW-hr | 159130.636 | KW-hr | 159130.636 | KW-hr |  |  | PM10-PRI | 20080101 | 20081231 |  |  | 30.7744 | TON | 0.084545 | TON | 0.084545 | TON | 30.7744 | 0.084545 | 0.084545 |  | 0 | 0 | 0 |  | 0.48199 | g | KW-hr |  | 0.0027473 | 0.0027473 |  |  |  | CAP | 2008
10 | 005 |  | 2280002200 | 25 | 25 | 25 | 25 | 7 | 52 | 24 | 8736 | 14542387.2847 | KW-hr | 39951.6134 | KW-hr | 39951.6134 | KW-hr |  |  | PM10-PRI | 20080101 | 20081231 |  |  | 7.7263 | TON | 0.021226 | TON | 0.021226 | TON | 7.7263 | 0.021226 | 0.021226 |  | 0 | 0 | 0 |  | 0.48199 | g | KW-hr |  | 0.0027473 | 0.0027473 |  |  |  | CAP | 2008
10 | 001 |  | 2280002100 | 25 | 25 | 25 | 25 | 7 | 52 | 24 | 8736 | 0 | KW-hr | 0 | KW-hr | 0 | KW-hr |  |  | PM25-PRI | 20080101 | 20081231 |  |  | 0 | TON | 0 | TON | 0 | TON | 0 | 0 | 0 |  | 0 | 0 | 0 |  | 0 | g | KW-hr |  | 0.0027473 | 0.0027473 |  |  |  | CAP | 2008
10 | 003 |  | 2280002100 | 25 | 25 | 25 | 25 | 7 | 52 | 24 | 8736 | 7279618.849 | KW-hr | 19998.9529 | KW-hr | 19998.9529 | KW-hr |  |  | PM25-PRI | 20080101 | 20081231 |  |  | 3.7516 | TON | 0.010307 | TON | 0.010307 | TON | 3.7516 | 0.010307 | 0.010307 |  | 0 | 0 | 0 |  | 0.46753 | g | KW-hr |  | 0.0027473 | 0.0027473 |  |  |  | CAP | 2008
10 | 005 |  | 2280002100 | 25 | 25 | 25 | 25 | 7 | 52 | 24 | 8736 | 536658.805 | KW-hr | 1474.3374 | KW-hr | 1474.3374 | KW-hr |  |  | PM25-PRI | 20080101 | 20081231 |  |  | 0.27657 | TON | 0.00075981 | TON | 0.00075981 | TON | 0.27657 | 0.00075981 | 0.00075981 |  | 0 | 0 | 0 |  | 0.46753 | g | KW-hr |  | 0.0027473 | 0.0027473 |  |  |  | CAP | 2008
10 | 001 |  | 2280002200 | 25 | 25 | 25 | 25 | 7 | 52 | 24 | 8736 | 29051559.6003 | KW-hr | 79811.9769 | KW-hr | 79811.9769 | KW-hr |  |  | PM25-PRI | 20080101 | 20081231 |  |  | 14.9718 | TON | 0.041131 | TON | 0.041131 | TON | 14.9718 | 0.041131 | 0.041131 |  | 0 | 0 | 0 |  | 0.46753 | g | KW-hr |  | 0.0027473 | 0.0027473 |  |  |  | CAP | 2008
10 | 003 |  | 2280002200 | 25 | 25 | 25 | 25 | 7 | 52 | 24 | 8736 | 57923551.4881 | KW-hr | 159130.636 | KW-hr | 159130.636 | KW-hr |  |  | PM25-PRI | 20080101 | 20081231 |  |  | 29.8511 | TON | 0.082009 | TON | 0.082009 | TON | 29.8511 | 0.082009 | 0.082009 |  | 0 | 0 | 0 |  | 0.46753 | g | KW-hr |  | 0.0027473 | 0.0027473 |  |  |  | CAP | 2008
10 | 005 |  | 2280002200 | 25 | 25 | 25 | 25 | 7 | 52 | 24 | 8736 | 14542387.2847 | KW-hr | 39951.6134 | KW-hr | 39951.6134 | KW-hr |  |  | PM25-PRI | 20080101 | 20081231 |  |  | 7.4945 | TON | 0.020589 | TON | 0.020589 | TON | 7.4945 | 0.020589 | 0.020589 |  | 0 | 0 | 0 |  | 0.46753 | g | KW-hr |  | 0.0027473 | 0.0027473 |  |  |  | CAP | 2008
10 | 001 |  | 2280002100 | 25 | 25 | 25 | 25 | 7 | 52 | 24 | 8736 | 0 | KW-hr | 0 | KW-hr | 0 | KW-hr |  |  | NH3 | 20080101 | 20081231 |  |  | 0 | TON | 0 | TON | 0 | TON | 0 | 0 | 0 |  | 0 | 0 | 0 |  | 0 | g | KW-hr |  | 0.0027473 | 0.0027473 |  |  |  | CAP | 2008
10 | 003 |  | 2280002100 | 25 | 25 | 25 | 25 | 7 | 52 | 24 | 8736 | 7279618.849 | KW-hr | 19998.9529 | KW-hr | 19998.9529 | KW-hr |  |  | NH3 | 20080101 | 20081231 |  |  | 0.046232 | TON | 0.00012701 | TON | 0.00012701 | TON | 0.046232 | 0.00012701 | 0.00012701 |  | 0 | 0 | 0 |  | 0.0057615 | g | KW-hr |  | 0.0027473 | 0.0027473 |  |  |  | CAP | 2008
10 | 005 |  | 2280002100 | 25 | 25 | 25 | 25 | 7 | 52 | 24 | 8736 | 536658.805 | KW-hr | 1474.3374 | KW-hr | 1474.3374 | KW-hr |  |  | NH3 | 20080101 | 20081231 |  |  | 0.0034082 | TON | 9.3633e-06 | TON | 9.3633e-06 | TON | 0.0034082 | 9.3633e-06 | 9.3633e-06 |  | 0 | 0 | 0 |  | 0.0057615 | g | KW-hr |  | 0.0027473 | 0.0027473 |  |  |  | CAP | 2008
10 | 001 |  | 2280002200 | 25 | 25 | 25 | 25 | 7 | 52 | 24 | 8736 | 29051559.6003 | KW-hr | 79811.9769 | KW-hr | 79811.9769 | KW-hr |  |  | NH3 | 20080101 | 20081231 |  |  | 0.1845 | TON | 0.00050687 | TON | 0.00050687 | TON | 0.1845 | 0.00050687 | 0.00050687 |  | 0 | 0 | 0 |  | 0.0057615 | g | KW-hr |  | 0.0027473 | 0.0027473 |  |  |  | CAP | 2008
10 | 003 |  | 2280002200 | 25 | 25 | 25 | 25 | 7 | 52 | 24 | 8736 | 57923551.4881 | KW-hr | 159130.636 | KW-hr | 159130.636 | KW-hr |  |  | NH3 | 20080101 | 20081231 |  |  | 0.36786 | TON | 0.0010106 | TON | 0.0010106 | TON | 0.36786 | 0.0010106 | 0.0010106 |  | 0 | 0 | 0 |  | 0.0057615 | g | KW-hr |  | 0.0027473 | 0.0027473 |  |  |  | CAP | 2008
10 | 005 |  | 2280002200 | 25 | 25 | 25 | 25 | 7 | 52 | 24 | 8736 | 14542387.2847 | KW-hr | 39951.6134 | KW-hr | 39951.6134 | KW-hr |  |  | NH3 | 20080101 | 20081231 |  |  | 0.092357 | TON | 0.00025373 | TON | 0.00025373 | TON | 0.092357 | 0.00025373 | 0.00025373 |  | 0 | 0 | 0 |  | 0.0057615 | g | KW-hr |  | 0.0027473 | 0.0027473 |  |  |  | CAP | 2008
10 | 001 |  | 2280002100 | 25 | 25 | 25 | 25 | 7 | 52 | 24 | 8736 | 0 | KW-hr | 0 | KW-hr | 0 | KW-hr |  |  | CO2 | 20080101 | 20081231 |  |  | 0 | TON | 0 | TON | 0 | TON | 0 | 0 | 0 |  | 0 | 0 | 0 |  | 0 | g | KW-hr |  | 0.0027473 | 0.0027473 |  |  |  | GHG | 2008
10 | 003 |  | 2280002100 | 25 | 25 | 25 | 25 | 7 | 52 | 24 | 8736 | 7279618.849 | KW-hr | 19998.9529 | KW-hr | 19998.9529 | KW-hr |  |  | CO2 | 20080101 | 20081231 |  |  | 5536.8405 | TON | 15.2111 | TON | 15.2111 | TON | 5536.8405 | 15.2111 | 15.2111 |  | 0 | 0 | 0 |  | 690.0116 | g | KW-hr |  | 0.0027473 | 0.0027473 |  |  |  | GHG | 2008
10 | 005 |  | 2280002100 | 25 | 25 | 25 | 25 | 7 | 52 | 24 | 8736 | 536658.805 | KW-hr | 1474.3374 | KW-hr | 1474.3374 | KW-hr |  |  | CO2 | 20080101 | 20081231 |  |  | 408.1799 | TON | 1.1214 | TON | 1.1214 | TON | 408.1799 | 1.1214 | 1.1214 |  | 0 | 0 | 0 |  | 690.0116 | g | KW-hr |  | 0.0027473 | 0.0027473 |  |  |  | GHG | 2008
10 | 001 |  | 2280002200 | 25 | 25 | 25 | 25 | 7 | 52 | 24 | 8736 | 29051559.6003 | KW-hr | 79811.9769 | KW-hr | 79811.9769 | KW-hr |  |  | CO2 | 20080101 | 20081231 |  |  | 22096.4663 | TON | 60.7046 | TON | 60.7046 | TON | 22096.4663 | 60.7046 | 60.7046 |  | 0 | 0 | 0 |  | 690.0116 | g | KW-hr |  | 0.0027473 | 0.0027473 |  |  |  | GHG | 2008
10 | 003 |  | 2280002200 | 25 | 25 | 25 | 25 | 7 | 52 | 24 | 8736 | 57923551.4881 | KW-hr | 159130.636 | KW-hr | 159130.636 | KW-hr |  |  | CO2 | 20080101 | 20081231 |  |  | 44056.3543 | TON | 121.0339 | TON | 121.0339 | TON | 44056.3543 | 121.0339 | 121.0339 |  | 0 | 0 | 0 |  | 690.0116 | g | KW-hr |  | 0.0027473 | 0.0027473 |  |  |  | GHG | 2008
10 | 005 |  | 2280002200 | 25 | 25 | 25 | 25 | 7 | 52 | 24 | 8736 | 14542387.2847 | KW-hr | 39951.6134 | KW-hr | 39951.6134 | KW-hr |  |  | CO2 | 20080101 | 20081231 |  |  | 11060.8647 | TON | 30.387 | TON | 30.387 | TON | 11060.8647 | 30.387 | 30.387 |  | 0 | 0 | 0 |  | 690.0116 | g | KW-hr |  | 0.0027473 | 0.0027473 |  |  |  | GHG | 2008
10 | 001 |  | 2280002100 | 25 | 25 | 25 | 25 | 7 | 52 | 24 | 8736 | 0 | KW-hr | 0 | KW-hr | 0 | KW-hr |  |  | CH4 | 20080101 | 20081231 |  |  | 0 | TON | 0 | TON | 0 | TON | 0 | 0 | 0 |  | 0 | 0 | 0 |  | 0 | g | KW-hr |  | 0.0027473 | 0.0027473 |  |  |  | GHG | 2008
10 | 003 |  | 2280002100 | 25 | 25 | 25 | 25 | 7 | 52 | 24 | 8736 | 7279618.849 | KW-hr | 19998.9529 | KW-hr | 19998.9529 | KW-hr |  |  | CH4 | 20080101 | 20081231 |  |  | 0.7222 | TON | 0.0019841 | TON | 0.0019841 | TON | 0.7222 | 0.0019841 | 0.0019841 |  | 0 | 0 | 0 |  | 0.090002 | g | KW-hr |  | 0.0027473 | 0.0027473 |  |  |  | GHG | 2008
10 | 005 |  | 2280002100 | 25 | 25 | 25 | 25 | 7 | 52 | 24 | 8736 | 536658.805 | KW-hr | 1474.3374 | KW-hr | 1474.3374 | KW-hr |  |  | CH4 | 20080101 | 20081231 |  |  | 0.053241 | TON | 0.00014627 | TON | 0.00014627 | TON | 0.053241 | 0.00014627 | 0.00014627 |  | 0 | 0 | 0 |  | 0.090002 | g | KW-hr |  | 0.0027473 | 0.0027473 |  |  |  | GHG | 2008
10 | 001 |  | 2280002200 | 25 | 25 | 25 | 25 | 7 | 52 | 24 | 8736 | 29051559.6003 | KW-hr | 79811.9769 | KW-hr | 79811.9769 | KW-hr |  |  | CH4 | 20080101 | 20081231 |  |  | 2.8821 | TON | 0.007918 | TON | 0.007918 | TON | 2.8821 | 0.007918 | 0.007918 |  | 0 | 0 | 0 |  | 0.090002 | g | KW-hr |  | 0.0027473 | 0.0027473 |  |  |  | GHG | 2008
10 | 003 |  | 2280002200 | 25 | 25 | 25 | 25 | 7 | 52 | 24 | 8736 | 57923551.4881 | KW-hr | 159130.636 | KW-hr | 159130.636 | KW-hr |  |  | CH4 | 20080101 | 20081231 |  |  | 5.7465 | TON | 0.015787 | TON | 0.015787 | TON | 5.7465 | 0.015787 | 0.015787 |  | 0 | 0 | 0 |  | 0.090002 | g | KW-hr |  | 0.0027473 | 0.0027473 |  |  |  | GHG | 2008
10 | 005 |  | 2280002200 | 25 | 25 | 25 | 25 | 7 | 52 | 24 | 8736 | 14542387.2847 | KW-hr | 39951.6134 | KW-hr | 39951.6134 | KW-hr |  |  | CH4 | 20080101 | 20081231 |  |  | 1.4427 | TON | 0.0039635 | TON | 0.0039635 | TON | 1.4427 | 0.0039635 | 0.0039635 |  | 0 | 0 | 0 |  | 0.090002 | g | KW-hr |  | 0.0027473 | 0.0027473 |  |  |  | GHG | 2008
10 | 001 |  | 2280002100 | 25 | 25 | 25 | 25 | 7 | 52 | 24 | 8736 | 0 | KW-hr | 0 | KW-hr | 0 | KW-hr |  |  | N2O | 20080101 | 20081231 |  |  | 0 | TON | 0 | TON | 0 | TON | 0 | 0 | 0 |  | 0 | 0 | 0 |  | 0 | g | KW-hr |  | 0.0027473 | 0.0027473 |  |  |  | GHG | 2008
10 | 003 |  | 2280002100 | 25 | 25 | 25 | 25 | 7 | 52 | 24 | 8736 | 7279618.849 | KW-hr | 19998.9529 | KW-hr | 19998.9529 | KW-hr |  |  | N2O | 20080101 | 20081231 |  |  | 0.16049 | TON | 0.0004409 | TON | 0.0004409 | TON | 0.16049 | 0.0004409 | 0.0004409 |  | 0 | 0 | 0 |  | 0.02 | g | KW-hr |  | 0.0027473 | 0.0027473 |  |  |  | GHG | 2008
10 | 005 |  | 2280002100 | 25 | 25 | 25 | 25 | 7 | 52 | 24 | 8736 | 536658.805 | KW-hr | 1474.3374 | KW-hr | 1474.3374 | KW-hr |  |  | N2O | 20080101 | 20081231 |  |  | 0.011831 | TON | 3.2504e-05 | TON | 3.2504e-05 | TON | 0.011831 | 3.2504e-05 | 3.2504e-05 |  | 0 | 0 | 0 |  | 0.02 | g | KW-hr |  | 0.0027473 | 0.0027473 |  |  |  | GHG | 2008
10 | 001 |  | 2280002200 | 25 | 25 | 25 | 25 | 7 | 52 | 24 | 8736 | 29051559.6003 | KW-hr | 79811.9769 | KW-hr | 79811.9769 | KW-hr |  |  | N2O | 20080101 | 20081231 |  |  | 0.64048 | TON | 0.0017596 | TON | 0.0017596 | TON | 0.64048 | 0.0017596 | 0.0017596 |  | 0 | 0 | 0 |  | 0.02 | g | KW-hr |  | 0.0027473 | 0.0027473 |  |  |  | GHG | 2008
10 | 003 |  | 2280002200 | 25 | 25 | 25 | 25 | 7 | 52 | 24 | 8736 | 57923551.4881 | KW-hr | 159130.636 | KW-hr | 159130.636 | KW-hr |  |  | N2O | 20080101 | 20081231 |  |  | 1.277 | TON | 0.0035082 | TON | 0.0035082 | TON | 1.277 | 0.0035082 | 0.0035082 |  | 0 | 0 | 0 |  | 0.02 | g | KW-hr |  | 0.0027473 | 0.0027473 |  |  |  | GHG | 2008
10 | 005 |  | 2280002200 | 25 | 25 | 25 | 25 | 7 | 52 | 24 | 8736 | 14542387.2847 | KW-hr | 39951.6134 | KW-hr | 39951.6134 | KW-hr |  |  | N2O | 20080101 | 20081231 |  |  | 0.3206 | TON | 0.00088078 | TON | 0.00088078 | TON | 0.3206 | 0.00088078 | 0.00088078 |  | 0 | 0 | 0 |  | 0.02 | g | KW-hr |  | 0.0027473 | 0.0027473 |  |  |  | GHG | 2008

## QA_QC
Overall Review
Reviewer | Date | Issue
D. Fees | 2010-08-27 | Developed spreadsheet for 2008.
|  |  | Reviewer | Date | Comments
1. Have the emission factors been peer reviewed between the spreadsheet file and the IPP?
2. Have the activity data been checked between the Excel spreadsheet file and the IPP?
3. Have spot checks been performed on calculation cells within the spreadsheet?
4. Have spot checks been performed on the control parameters?
5. Have spot checks been performed on the temporal allocation profiles?
6. Have spot checks been performed on the spatial surrogates where appropriate?