## title
New Jersey
2007 Actual Emission Inventory and 2025 Projection Year Inventory
State Implementation Plan (SIP) Revision for the Attainment and Maintenance of the Particulate Matter 2.5 micron National Ambient Air Quality Standard
Appendix VI: 2025 Nonroad Emissions Inventory Attachments
Attachment 3
Growth and Control Measure Emission Factors and Emission Projection & Benefits Calculations
for the Particulate Matter (PM2.5) Nitrogen Oxide (NOx) and Sulfur Dioxide (SO2) Emissions
for the Year 2025
for the Non-Road Orphan Category of Commercial Marine Vessels
2012-04-30

## readme
# | EXCEL WORKSHEET | COMMENTS
1 | EPA C1 GF & CF | EPA developed worksheet used to calculate category 1 (C1) cmv growth and control factors from 2000 to 2007, 08, 13, 17, 20 & 25.
2 | EPA C2 GF & CF | EPA developed worksheet used to calculate category 2 (C2) cmv growth and control factors from 2000 to 2007, 08, 13, 17, 20 & 25.
3 | EPA C3 GF & CF | EPA developed worksheet used to calculate category 3 (C3) cmv growth and control factors from 2007 to 2008, 13, 17, 20 & 25.
4 | C3 SUMMARY GF & CF 2007 to 2025 | DEP presentation of category 3 cmv growth & control factors from 2007 to 2008, 13, 17, 20 & 25 as developed from EPA C2 GF & CF sheet.
5 | C1 & C2 SUMMARY GF & CF 2007 to 2025 | DEP presentation of category 3 cmv growth & control factors from 2007 to 2008, 13, 17, 20 & 25 as developed from EPA C3 GF & CF sheet.
6 | MAR_CMV_07_13_17_20_25 | Excel spreadsheet calculation of 2007 inventory and 2013, 2017, 2020 & 2025 projected emissions using the Growth and Control factors developed in Tables 4 and 5.
7 | CMV 07-25 EMISS & BENEFITS | Excel spreadsheet calculation of 2007 inventory and 2025 projected emissions and benefits in 2025 using the Growth and Control factors developed in Tables 4 and 5.
8 | COLUMN DEFINATIONS | Column definations for Table 1 in excel worksheet 6

## 8-Column Definitions
Colum | Field | Description
A | FIPSST | State FIPS code
B | FIPS | County FIPS code
C | CNTY_NAME | County Name
D | SCC | Source Classification Code (SCC)
E | SCC_DESCRIPTION | SCC Description
F | GROWTH FACTOR REFERENCE | Data source used to grow emissions
G | GF_07_13 | Growth factor to grow 2007 emissions to 2013
H | GF_07_17 | Growth factor to grow 2007 emissions to 2017
I | GF_07_20 | Growth factor to grow 2007 emissions to 2020
J | GF_07_25 | Growth factor to grow 2007 emissions to 2025
K | CO_2007 | CO emissions in 2007
L | CO_13_GO | CO emissions in 2013 (growth only)
M | CO_13_CF | CO control factor for 2013
N | CO_13_GC | CO emissions in 2013 (growth and control)
O | CO_17_GO | CO emissions in 2017 (growth only)
P | CO_17_CF | CO control factor for 2017
Q | CO_17_GC | CO emissions in 2017 (growth and control)
R | CO_20_GO | CO emissions in 2020 (growth only)
S | CO_20_CF | CO control factor for 2020
T | CO_20_GC | CO emissions in 2020 (growth and control)
U | CO_25_GO | CO emissions in 2025 (growth only)
V | CO_25_CF | CO control factor for 2025
W | CO_25_GC | CO emissions in 2025 (growth and control)
X | NOX_2007 | NOx emissions in 2007
Y | NOX_13_GO | NOx emissions in 2013 (growth only)
Z | NOX_13_CF | NOx control factor for 2013
AA | NOX_13_GC | NOx emissions in 2013 (growth and control)
AB | NOX_17_GO | NOx emissions in 2017 (growth only)
AC | NOX_17_CF | NOx control factor for 2017
AD | NOX_17_GC | NOx emissions in 2017 (growth and control)
AE | NOX_20_GO | NOx emissions in 2020 (growth only)
AF | NOX_20_CF | NOx control factor for 2020
AG | NOX_20_GC | NOx emissions in 2020 (growth and control)
AH | NOX_25_GO | NOx emissions in 2025 (growth only)
AI | NOX_25_CF | NOx control factor for 2025
AJ | NOX_25_GC | NOx emissions in 2025 (growth and control)
AK | P10_2007 | PM10-PRI emissions in 2007
AL | P10_13_GO | PM10-PRI emissions in 2013 (growth only)
AM | P10_13_CF | PM10-PRI control factor for 2013
AN | P10_13_GC | PM10-PRI emissions in 2013 (growth and control)
AO | P10_17_GO | PM10-PRI emissions in 2017 (growth only)
AP | P10_17_CF | PM10-PRI control factor for 2017
AQ | P10_17_GC | PM10-PRI emissions in 2017 (growth and control)
AR | P10_20_GO | PM10-PRI emissions in 2020 (growth only)
AS | P10_20_CF | PM10-PRI control factor for 2020
AT | P10_20_GC | PM10-PRI emissions in 2020 (growth and control)
AU | P10_25_GO | PM10-PRI emissions in 2025 (growth only)
AV | P10_25_CF | PM10-PRI control factor for 2025
AW | P10_25_GC | PM10-PRI emissions in 2025 (growth and control)
AX | P25_2007 | PM25-PRI emissions in 2007
AY | P25_13_GO | PM25-PRI emissions in 2013 (growth only)
AZ | P25_13_CF | PM25-PRI control factor for 2013
BA | P25_13_GC | PM25-PRI emissions in 2013 (growth and control)
BB | P25_17_GO | PM25-PRI emissions in 2017 (growth only)
BC | P25_17_CF | PM25-PRI control factor for 2017
BD | P25_17_GC | PM25-PRI emissions in 2017 (growth and control)
BE | P25_20_GO | PM25-PRI emissions in 2020 (growth only)
BF | P25_20_CF | PM25-PRI control factor for 2020
BG | P25_20_GC | PM25-PRI emissions in 2020 (growth and control)
BH | P25_25_GO | PM25-PRI emissions in 2025 (growth only)
BI | P25_25_CF | PM25-PRI control factor for 2025
BJ | P25_25_GC | PM25-PRI emissions in 2025 (growth and control)
BK | SO2_2007 | SO2 emissions in 2007
BL | SO2_13_GO | SO2 emissions in 2013 (growth only)
BM | SO2_13_CF | SO2 control factor for 2013
BN | SO2_13_GC | SO2 emissions in 2013 (growth and control)
BO | SO2_17_GO | SO2 emissions in 2017 (growth only)
BP | SO2_17_CF | SO2 control factor for 2017
BQ | SO2_17_GC | SO2 emissions in 2017 (growth and control)
BR | SO2_20_GO | SO2 emissions in 2020 (growth only)
BS | SO2_20_CF | SO2 control factor for 2020
BT | SO2_20_GC | SO2 emissions in 2020 (growth and control)
BU | SO2_25_GO | SO2 emissions in 2025 (growth only)
BV | SO2_25_CF | SO2 control factor for 2025
BW | SO2_25_GC | SO2 emissions in 2025 (growth and control)
BX | VOC_2007 | VOC emissions in 2007
BY | VOC_13_GO | VOC emissions in 2013 (growth only)
BZ | VOC_13_CF | VOC control factor for 2013
CA | VOC_13_GC | VOC emissions in 2013 (growth and control)
CB | VOC_17_GO | VOC emissions in 2017 (growth only)
CC | VOC_17_CF | VOC control factor for 2017
CD | VOC_17_GC | VOC emissions in 2017 (growth and control)
CE | VOC_20_GO | VOC emissions in 2020 (growth only)
CF | VOC_20_CF | VOC control factor for 2020
CG | VOC_20_GC | VOC emissions in 2020 (growth and control)
CH | VOC_25_GO | VOC emissions in 2025 (growth only)
CI | VOC_25_CF | VOC control factor for 2025
CJ | VOC_25_GC | VOC emissions in 2025 (growth and control)

## 7-CMV 07-25 EMISS & BENEFITS
TABLE 1: 2007 INVENTORY AND 2025 ANNUAL UNCONTROLLED, CONTROLLED CMV EMISSIONS & BENEFITS TONSPERYEAR (TPY)
FIPS | CNTY_NAME | SCC | SCC_DESCRIPTION | GROWTH FACTOR REFERENCE | GF_07_25 | CO_2007 | CO_25_GO | CO_25_GC | CO_BENEFITS | NOX_2007 | NOX_25_GO | NOX_25_GC | NOx_BENEFITS | P10_2007 | P10_25_GO | P10_25_GC | P10_BENEFITS | P25_2007 | P25_25_GO | P25_25_GC | P25_BENEFITS | SO2_2007 | SO2_25_GO | SO2_25_GC | SO2_BENEFITS | VOC_2007 | VOC_25_GO | VOC_25_GC | VOC_BENEFITS
34007 | Camden | 2280002100 | Marine Vessels, Commercial /Diesel /Port emissions | USEPA locomarine FRM Model | 1.3965 | 28.2138 | 39.3998 | 31.8236 | 7.5762 | 225.7107 | 315.1983 | 130.7921 | 184.4062 | 7.0535 | 9.8499 | 4.2186 | 5.6313 | 6.5597 | 9.1605 | 3.9233 | 5.2371 | 8.5822 | 11.9848 | 0.95344 | 11.0314 | 118.8367 | 165.9519 | 85.4154 | 80.5365
34015 | Gloucester | 2280002100 | Marine Vessels, Commercial /Diesel /Port emissions | USEPA locomarine FRM Model | 1.3965 | 22.5594 | 31.5036 | 25.4457 | 6.0578 | 180.4755 | 252.0286 | 104.5797 | 147.4489 | 5.6399 | 7.8759 | 3.3731 | 4.5028 | 5.2451 | 7.3246 | 3.137 | 4.1876 | 3.0079 | 4.2005 | 0.33417 | 3.8663 | 95.0203 | 132.6931 | 68.2971 | 64.396
|  | 2280002100 Total |  |  |  | 50.7733 | 70.9034 | 57.2693 | 13.634 | 406.1862 | 567.2269 | 235.3718 | 331.8551 | 12.6933 | 17.7258 |  | 17.7258 | 11.8048 | 16.485 | 7.0603 | 9.4247 | 11.5901 | 16.1853 | 1.2876 | 14.8977 | 213.857 | 298.645 | 153.7124 | 144.9325
34003 | Bergen | 2280002200 | Marine Vessels, Commercial /Diesel /Underway emissions | USEPA locomarine FRM Model | 1.3965 | 35.0807 | 48.9891 | 39.569 | 9.4201 | 252.8893 | 353.1523 | 146.5412 | 206.6111 | 10.337 | 14.4353 | 6.1824 | 8.2528 | 9.51 | 13.2804 | 5.6878 | 7.5926 | 42.7773 | 59.7373 | 4.7524 | 54.9849 | 12.1884 | 17.0207 | 8.7606 | 8.2602
34005 | Burlington | 2280002200 | Marine Vessels, Commercial /Diesel /Underway emissions | USEPA locomarine FRM Model | 1.3965 | 1.2821 | 1.7905 | 1.4462 | 0.34429 | 10.2571 | 14.3238 | 5.9437 | 8.3801 | 0.32054 | 0.44762 | 0.19171 | 0.25591 | 0.2981 | 0.41629 | 0.17829 | 0.238 | 0.17095 | 0.23873 | 0.018992 | 0.21974 | 5.4004 | 7.5415 | 3.8816 | 3.6599
34007 | Camden | 2280002200 | Marine Vessels, Commercial /Diesel /Underway emissions | USEPA locomarine FRM Model | 1.3965 | 3.3453 | 4.6716 | 3.7733 | 0.8983 | 26.7621 | 37.3725 | 15.5078 | 21.8647 | 0.83632 | 1.1679 | 0.50019 | 0.6677 | 0.77777 | 1.0861 | 0.46518 | 0.62096 | 0.44604 | 0.62288 | 0.049552 | 0.57332 | 14.0903 | 19.6766 | 10.1276 | 9.5491
34009 | Cape May | 2280002200 | Marine Vessels, Commercial /Diesel /Underway emissions | USEPA locomarine FRM Model | 1.3965 | 39.9495 | 55.7883 | 45.0608 | 10.7275 | 330.0636 | 460.924 | 191.2613 | 269.6628 | 14.0637 | 19.6395 | 8.4113 | 11.2282 | 13.6147 | 19.0126 | 8.1428 | 10.8697 | 35.4148 | 49.4557 | 3.9344 | 45.5213 | 10.9053 | 15.2289 | 7.8383 | 7.3906
34011 | Cumberland | 2280002200 | Marine Vessels, Commercial /Diesel /Underway emissions | USEPA locomarine FRM Model | 1.3965 | 60.5088 | 84.4987 | 68.2505 | 16.2483 | 430.9766 | 601.8459 | 249.7371 | 352.1089 | 16.0039 | 22.3489 | 9.5717 | 12.7772 | 15.4916 | 21.6336 | 9.2654 | 12.3682 | 46.0985 | 64.3751 | 5.1213 | 59.2538 | 12.8827 | 17.9903 | 9.2596 | 8.7307
34013 | Essex | 2280002200 | Marine Vessels, Commercial /Diesel /Underway emissions | USEPA locomarine FRM Model | 1.3965 | 13.1673 | 18.3878 | 14.852 | 3.5358 | 76.1577 | 106.352 | 44.1309 | 62.221 | 2.9442 | 4.1114 | 1.7609 | 2.3506 | 2.7086 | 3.7825 | 1.62 | 2.1625 | 10.6249 | 14.8373 | 1.1804 | 13.6569 | 3.2064 | 4.4777 | 2.3046 | 2.173
34015 | Gloucester | 2280002200 | Marine Vessels, Commercial /Diesel /Underway emissions | USEPA locomarine FRM Model | 1.3965 | 2.6748 | 3.7353 | 3.0171 | 0.71827 | 21.3987 | 29.8826 | 12.3998 | 17.4828 | 0.66871 | 0.93383 | 0.39995 | 0.53388 | 0.6219 | 0.86846 | 0.37195 | 0.49651 | 0.35664 | 0.49804 | 0.039621 | 0.45842 | 11.2664 | 15.7332 | 8.0979 | 7.6353
34017 | Hudson | 2280002200 | Marine Vessels, Commercial /Diesel /Underway emissions | USEPA locomarine FRM Model | 1.3965 | 314.3576 | 438.991 | 354.5774 | 84.4136 | 1792.5883 | 2503.296 | 1038.7473 | 1464.5488 | 59.2149 | 82.6919 | 35.4159 | 47.276 | 54.4777 | 76.0765 | 32.5826 | 43.4939 | 290.893 | 406.2234 | 32.3168 | 373.9066 | 63.0713 | 88.0771 | 45.3333 | 42.7439
34023 | Middlesex | 2280002200 | Marine Vessels, Commercial /Diesel /Underway emissions | USEPA locomarine FRM Model | 1.3965 | 51.4588 | 71.8607 | 58.0426 | 13.8181 | 373.9372 | 522.1921 | 216.6846 | 305.5075 | 15.5179 | 21.6702 | 9.2811 | 12.3892 | 14.2764 | 19.9366 | 8.5386 | 11.398 | 62.0957 | 86.7148 | 6.8985 | 79.8163 | 18.4388 | 25.7492 | 13.2531 | 12.4961
34025 | Monmouth | 2280002200 | Marine Vessels, Commercial /Diesel /Underway emissions | USEPA locomarine FRM Model | 1.3965 | 12.4859 | 17.4362 | 14.0834 | 3.3528 | 70.9407 | 99.0666 | 41.1079 | 57.9587 | 1.9842 | 2.7709 | 1.1867 | 1.5842 | 1.8255 | 2.5492 | 1.0918 | 1.4574 | 12.5018 | 17.4584 | 1.3889 | 16.0695 | 1.9575 | 2.7337 | 1.407 | 1.3266
34031 | Passaic | 2280002200 | Marine Vessels, Commercial /Diesel /Underway emissions | USEPA locomarine FRM Model | 1.3965 | 1.1635 | 1.6248 | 1.3123 | 0.31242 | 6.0387 | 8.4329 | 3.4992 | 4.9336 | 0.21488 | 0.30008 | 0.12852 | 0.17156 | 0.20844 | 0.29108 | 0.12466 | 0.16641 | 0.35691 | 0.49842 | 0.039651 | 0.45877 | 0.13078 | 0.18263 | 0.093998 | 0.088629
34033 | Salem | 2280002200 | Marine Vessels, Commercial /Diesel /Underway emissions | USEPA locomarine FRM Model | 1.3965 | 17.0761 | 23.8463 | 19.2609 | 4.5854 | 121.6253 | 169.8461 | 70.4779 | 99.3681 | 4.5164 | 6.3071 | 2.7012 | 3.6058 | 4.3719 | 6.1052 | 2.6148 | 3.4904 | 13.0094 | 18.1672 | 1.4453 | 16.7219 | 3.6356 | 5.077 | 2.6131 | 2.4639
34039 | Union | 2280002200 | Marine Vessels, Commercial /Diesel /Underway emissions | USEPA locomarine FRM Model | 1.3965 | 240.9676 | 336.504 | 271.7976 | 64.7064 | 1681.0796 | 2347.5775 | 974.1316 | 1373.4459 | 69.1448 | 96.5586 | 41.3548 | 55.2038 | 63.6132 | 88.8339 | 38.0464 | 50.7875 | 272.3158 | 380.2809 | 30.2529 | 350.028 | 81.777 | 114.1991 | 58.7782 | 55.4209
|  | 2280002200 Total |  |  |  | 793.518 | 1108.1242 | 895.0429 | 213.0813 | 5194.7148 | 7254.2643 | 3010.1703 | 4244.094 | 195.7673 | 273.3832 | 117.0864 | 156.2967 | 181.7959 | 253.8726 | 108.7303 | 145.1422 | 787.0618 | 1099.1083 | 87.4387 | 1011.6696 | 238.9507 | 333.6875 | 171.7488 | 161.9387
34007 | Camden | 2280003100 | Marine Vessels, Commercial /Residual /Port emissions | USEPA C3 marine FRM Model | 2.2085 | 51.8085 | 114.4181 | 114.4181 | 0 | 617.2932 | 1363.2789 | 561.6904 | 801.5886 | 54.0132 | 119.2871 | 16.2185 | 103.0686 | 50.7062 | 111.9836 | 15.1034 | 96.8803 | 436.5148 | 964.0337 | 34.4689 | 929.5648 | 18.7392 | 41.3852 | 41.3852 | 0
34013 | Essex | 2280003100 | Marine Vessels, Commercial /Residual /Port emissions | USEPA C3 marine FRM Model | 2.2085 | 37.8697 | 83.6344 | 83.6344 | 0 | 236.6024 | 522.5313 | 215.2903 | 307.2409 | 8.0207 | 17.7136 | 2.4084 | 15.3052 | 7.3791 | 16.2965 | 2.1979 | 14.0986 | 312.6432 | 690.4658 | 24.6875 | 665.7783 | 6.5304 | 14.4222 | 14.4222 | 0
34015 | Gloucester | 2280003100 | Marine Vessels, Commercial /Residual /Port emissions | USEPA C3 marine FRM Model | 2.2085 | 28.66 | 63.2951 | 63.2951 | 0 | 335.1023 | 740.0663 | 304.9179 | 435.1484 | 29.7623 | 65.7295 | 8.9367 | 56.7928 | 27.5577 | 60.8607 | 8.2083 | 52.6523 | 235.8939 | 520.9667 | 18.6271 | 502.3396 | 11.0231 | 24.3443 | 24.3443 | 0
34017 | Hudson | 2280003100 | Marine Vessels, Commercial /Residual /Port emissions | USEPA C3 marine FRM Model | 2.2085 | 54.3313 | 119.9895 | 119.9895 | 0 | 339.1321 | 748.9662 | 308.5847 | 440.3814 | 11.4036 | 25.1846 | 3.4241 | 21.7605 | 10.4913 | 23.1699 | 3.1249 | 20.0449 | 448.7879 | 991.1385 | 35.438 | 955.7005 | 9.2848 | 20.5052 | 20.5052 | 0
34039 | Union | 2280003100 | Marine Vessels, Commercial /Residual /Port emissions | USEPA C3 marine FRM Model | 2.2085 | 147.1452 | 324.967 | 324.967 | 0 | 926.1417 | 2045.3644 | 842.7193 | 1202.6451 | 30.9005 | 68.243 | 9.2785 | 58.9646 | 28.4284 | 62.7836 | 8.4677 | 54.3159 | 1208.7371 | 2669.4702 | 95.4466 | 2574.0236 | 25.2474 | 55.7585 | 55.7585 | 0
|  | 2280003100 Total |  |  |  | 319.8148 | 706.3042 | 706.3042 | 0 | 2454.2718 | 5420.2071 | 2233.2027 | 3187.0044 | 134.1004 | 296.1578 | 40.2662 | 255.8916 | 124.5628 | 275.0942 | 37.1023 | 237.992 | 2642.5768 | 5836.0748 | 208.6681 | 5627.4067 | 70.8249 | 156.4153 | 156.4153 | 0
34001 | Atlantic | 2280003200 | Marine Vessels, Commercial /Residual /Underway emissions | USEPA C3 marine FRM Model | 2.2085 | 0.0048763 | 0.010769 | 0.010769 | 0 | 0.058774 | 0.1298 | 0.05348 | 0.076321 | 0.0048796 | 0.010776 | 0.0014652 | 0.0093113 | 0.0044892 | 0.0099144 | 0.0013372 | 0.0085772 | 0.03621 | 0.079969 | 0.0028593 | 0.077109 | 0.0020702 | 0.004572 | 0.004572 | 0
34005 | Burlington | 2280003200 | Marine Vessels, Commercial /Residual /Underway emissions | USEPA C3 marine FRM Model | 2.2085 | 0.4396 | 0.97085 | 0.97085 | 0 | 5.1473 | 11.3677 | 4.6837 | 6.6841 | 0.43727 | 0.96571 | 0.1313 | 0.83441 | 0.40499 | 0.89441 | 0.12063 | 0.77378 | 40.0211 | 88.3857 | 3.1602 | 85.2254 | 0.18491 | 0.40837 | 0.40837 | 0
34007 | Camden | 2280003200 | Marine Vessels, Commercial /Residual /Underway emissions | USEPA C3 marine FRM Model | 2.2085 | 2.5179 | 5.5608 | 5.5608 | 0 | 25.9467 | 57.3027 | 23.6095 | 33.6932 | 2.3085 | 5.0983 | 0.69318 | 4.4051 | 2.1347 | 4.7145 | 0.63585 | 4.0787 | 114.8844 | 253.7198 | 9.0717 | 244.648 | 1.1021 | 2.434 | 2.434 | 0
34009 | Cape May | 2280003200 | Marine Vessels, Commercial /Residual /Underway emissions | USEPA C3 marine FRM Model | 2.2085 | 68.6663 | 151.6481 | 151.6481 | 0 | 785.1236 | 1733.9288 | 714.4034 | 1019.5254 | 77.8306 | 171.8873 | 23.3701 | 148.5172 | 71.749 | 158.456 | 21.3712 | 137.0849 | 598.3557 | 1321.4559 | 47.2485 | 1274.2074 | 29.3791 | 64.883 | 64.883 | 0
34011 | Cumberland | 2280003200 | Marine Vessels, Commercial /Residual /Underway emissions | USEPA C3 marine FRM Model | 2.2085 | 44.5276 | 98.3382 | 98.3382 | 0 | 510.0355 | 1126.4027 | 464.094 | 662.3087 | 50.3921 | 111.2898 | 15.1312 | 96.1586 | 46.4444 | 102.5714 | 13.8339 | 88.7374 | 387.3661 | 855.4898 | 30.5879 | 824.9018 | 18.9368 | 41.8216 | 41.8216 | 0
34013 | Essex | 2280003200 | Marine Vessels, Commercial /Residual /Underway emissions | USEPA C3 marine FRM Model | 2.2085 | 3.3029 | 7.2945 | 7.2945 | 0 | 16.2635 | 35.9176 | 14.7986 | 21.119 | 1.3412 | 2.962 | 0.40272 | 2.5593 | 1.2339 | 2.7251 | 0.36753 | 2.3575 | 15.4826 | 34.1929 | 1.2226 | 32.9704 | 0.80203 | 1.7713 | 1.7713 | 0
34015 | Gloucester | 2280003200 | Marine Vessels, Commercial /Residual /Underway emissions | USEPA C3 marine FRM Model | 2.2085 | 9.32 | 20.583 | 20.583 | 0 | 97.1029 | 214.4497 | 88.3563 | 126.0934 | 8.5847 | 18.9591 | 2.5777 | 16.3814 | 7.9454 | 17.5473 | 2.3666 | 15.1807 | 556.0389 | 1228 | 43.907 | 1184.0931 | 3.8643 | 8.5342 | 8.5342 | 0
34017 | Hudson | 2280003200 | Marine Vessels, Commercial /Residual /Underway emissions | USEPA C3 marine FRM Model | 2.2085 | 117.361 | 259.1893 | 259.1893 | 0 | 582.4529 | 1286.3348 | 529.9883 | 756.3465 | 47.6252 | 105.1793 | 14.3004 | 90.8789 | 43.8152 | 96.765 | 13.0508 | 83.7142 | 524.7694 | 1158.9421 | 41.4378 | 1117.5043 | 28.7063 | 63.3972 | 63.3972 | 0
34023 | Middlesex | 2280003200 | Marine Vessels, Commercial /Residual /Underway emissions | USEPA C3 marine FRM Model | 2.2085 | 17.1304 | 37.8321 | 37.8321 | 0 | 93.021 | 205.4349 | 84.6421 | 120.7928 | 4.2365 | 9.3561 | 1.2721 | 8.084 | 3.8975 | 8.6076 | 1.1609 | 7.4467 | 120.043 | 265.1124 | 9.4791 | 255.6334 | 3.1304 | 6.9134 | 6.9134 | 0
34025 | Monmouth | 2280003200 | Marine Vessels, Commercial /Residual /Underway emissions | USEPA C3 marine FRM Model | 2.2085 | 154.8467 | 341.9756 | 341.9756 | 0 | 749.4885 | 1655.2294 | 681.9781 | 973.2512 | 61.1983 | 135.1551 | 18.3759 | 116.7791 | 56.3024 | 124.3427 | 16.7702 | 107.5724 | 693.4355 | 1531.4376 | 54.7564 | 1476.6812 | 36.9374 | 81.5755 | 81.5755 | 0
34029 | Ocean | 2280003200 | Marine Vessels, Commercial /Residual /Underway emissions | USEPA C3 marine FRM Model | 2.2085 | 2.4802 | 5.4776 | 5.4776 | 0 | 29.8914 | 66.0145 | 27.1989 | 38.8156 | 2.4821 | 5.4818 | 0.74531 | 4.7365 | 2.2836 | 5.0432 | 0.68019 | 4.3631 | 18.4148 | 40.6687 | 1.4541 | 39.2146 | 1.053 | 2.3254 | 2.3254 | 0
34033 | Salem | 2280003200 | Marine Vessels, Commercial /Residual /Underway emissions | USEPA C3 marine FRM Model | 2.2085 | 12.5661 | 27.7519 | 27.7519 | 0 | 143.9364 | 317.8805 | 130.9713 | 186.9092 | 14.2211 | 31.4069 | 4.2701 | 27.1368 | 13.107 | 28.9465 | 3.9041 | 25.0425 | 109.318 | 241.4266 | 8.6322 | 232.7944 | 5.3441 | 11.8024 | 11.8024 | 0
34039 | Union | 2280003200 | Marine Vessels, Commercial /Residual /Underway emissions | USEPA C3 marine FRM Model | 2.2085 | 21.2661 | 46.9657 | 46.9657 | 0 | 102.9012 | 227.2551 | 93.6324 | 133.6228 | 8.3955 | 18.5414 | 2.5209 | 16.0204 | 7.7239 | 17.058 | 2.3006 | 14.7574 | 92.7374 | 204.8086 | 7.3229 | 197.4857 | 5.1831 | 11.4468 | 11.4468 | 0
|  | 2280003200 Total |  |  |  | 454.4297 | 1003.5984 | 1003.5984 | 0 | 3141.3697 | 6937.6482 | 2858.4101 | 4079.2381 | 279.058 | 616.2936 | 83.7925 | 532.5011 | 257.0465 | 567.6817 | 76.5639 | 491.1178 | 3270.9031 | 7223.72 | 258.2832 | 6965.4368 | 134.6256 | 297.3177 | 297.3177 | 0

## 6-CMV_07_13_17_20_25 EMISS
TABLE 2: CMV GROWTH & CONTROL FACTORS AND 2007,13,20 & 25 ANNUAL CMV EMISSIONS TONSPERYEAR (TPY)
Growth Factors
FIPS | CNTY_NAME | SCC | SCC_DESCRIPTION | GROWTH FACTOR REFERENCE | GF_07_13 | GF_07_17 | GF_07_20 | GF_07_25 | CO_2007 | CO_13_GO | CO_13_CF | CO_13_GC | CO_17_GO | CO_17_CF | CO_17_GC | CO_20_GO | CO_20_CF | CO_20_GC | CO_25_GO | CO_25_CF | CO_25_GC | NOX_2007 | NOX_13_GO | NOX_13_CF | NOX_13_GC | NOX_17_GO | NOX_17_CF | NOX_17_GC | NOX_20_GO | NOX_20_CF | NOX_20_GC | NOX_25_GO | NOX_25_CF | NOX_25_GC | P10_2007 | P10_13_GO | P10_13_CF | P10_13_GC | P10_17_GO | P10_17_CF | P10_17_GC | P10_20_GO | P10_20_CF | P10_20_GC | P10_25_GO | P10_25_CF | P10_25_GC | P25_2007 | P25_13_GO | P25_13_CF | P25_13_GC | P25_17_GO | P25_17_CF | P25_17_GC | P25_20_GO | P25_20_CF | P25_20_GC | P25_25_GO | P25_25_CF | P25_25_GC | SO2_2007 | SO2_13_GO | SO2_13_CF | SO2_13_GC | SO2_17_GO | SO2_17_CF | SO2_17_GC | SO2_20_GO | SO2_20_CF | SO2_20_GC | SO2_25_GO | SO2_25_CF | SO2_25_GC | VOC_2007 | VOC_13_GO | VOC_13_CF | VOC_13_GC | VOC_17_GO | VOC_17_CF | VOC_17_GC | VOC_20_GO | VOC_20_CF | VOC_20_GC | VOC_25_GO | VOC_25_CF | VOC_25_GC
34007 | Camden | 2280002100 | Marine Vessels, Commercial /Diesel /Port emissions | USEPA locomarine FRM Model | 1.1078 | 1.1919 | 1.2618 | 1.3965 | 28.2138 | 31.256 | 0.91462 | 28.5874 | 33.6279 | 0.86588 | 29.1177 | 35.5993 | 0.83792 | 29.8294 | 39.3998 | 0.80771 | 31.8236 | 225.7107 | 250.0483 | 0.80683 | 201.7463 | 269.0229 | 0.65859 | 177.1752 | 284.7942 | 0.55479 | 158.0023 | 315.1983 | 0.41495 | 130.7921 | 7.0535 | 7.814 | 0.84441 | 6.5982 | 8.407 | 0.63158 | 5.3097 | 8.8998 | 0.54257 | 4.8288 | 9.8499 | 0.42829 | 4.2186 | 6.5597 | 7.267 | 0.84441 | 6.1363 | 7.8185 | 0.63158 | 4.938 | 8.2768 | 0.54257 | 4.4908 | 9.1605 | 0.42829 | 3.9233 | 8.5822 | 9.5076 | 0.07153 | 0.68008 | 10.2291 | 0.080118 | 0.81953 | 10.8288 | 0.079603 | 0.862 | 11.9848 | 0.079554 | 0.95344 | 118.8367 | 131.6504 | 0.9522 | 125.3573 | 141.6406 | 0.80737 | 114.3561 | 149.9441 | 0.68723 | 103.0459 | 165.9519 | 0.5147 | 85.4154
34015 | Gloucester | 2280002100 | Marine Vessels, Commercial /Diesel /Port emissions | USEPA locomarine FRM Model | 1.1078 | 1.1919 | 1.2618 | 1.3965 | 22.5594 | 24.9919 | 0.91462 | 22.8582 | 26.8884 | 0.86588 | 23.2821 | 28.4647 | 0.83792 | 23.8512 | 31.5036 | 0.80771 | 25.4457 | 180.4755 | 199.9355 | 0.80683 | 161.3138 | 215.1073 | 0.65859 | 141.6671 | 227.7178 | 0.55479 | 126.3366 | 252.0286 | 0.41495 | 104.5797 | 5.6399 | 6.248 | 0.84441 | 5.2759 | 6.7221 | 0.63158 | 4.2456 | 7.1162 | 0.54257 | 3.861 | 7.8759 | 0.42829 | 3.3731 | 5.2451 | 5.8106 | 0.84441 | 4.9065 | 6.2516 | 0.63158 | 3.9484 | 6.618 | 0.54257 | 3.5908 | 7.3246 | 0.42829 | 3.137 | 3.0079 | 3.3323 | 0.07153 | 0.23836 | 3.5851 | 0.080118 | 0.28723 | 3.7953 | 0.079603 | 0.30212 | 4.2005 | 0.079554 | 0.33417 | 95.0203 | 105.266 | 0.9522 | 100.2342 | 113.254 | 0.80737 | 91.4377 | 119.8934 | 0.68723 | 82.3942 | 132.6931 | 0.5147 | 68.2971
|  | 2280002100 Total | [6 empty] | 50.7733 | 56.248 |  | 51.4456 | 60.5163 |  | 52.3998 | 64.064 |  | 53.6806 | 70.9034 |  | 57.2693 | 406.1862 | 449.9838 |  | 363.0601 | 484.1303 |  | 318.8422 | 512.512 |  | 284.3389 | 567.2269 |  | 235.3718 | 12.6933 | 14.062 |  | 11.8741 | 15.1291 |  | 9.5553 | 16.016 |  | 8.6898 | 17.7258 |  |  | 11.8048 | 13.0777 |  | 11.0429 | 14.07 |  | 8.8864 | 14.8949 |  | 8.0815 | 16.485 |  | 7.0603 | 11.5901 | 12.8399 |  | 0.91844 | 13.8142 |  | 1.1068 | 14.6241 |  | 1.1641 | 16.1853 |  | 1.2876 | 213.857 | 236.9165 |  | 225.5915 | 254.8946 |  | 205.7937 | 269.8376 |  | 185.4401 | 298.645 |  | 153.7124
34003 | Bergen | 2280002200 | Marine Vessels, Commercial /Diesel /Underway emissions | USEPA locomarine FRM Model | 1.1078 | 1.1919 | 1.2618 | 1.3965 | 35.0807 | 38.8633 | 0.91462 | 35.5452 | 41.8124 | 0.86588 | 36.2045 | 44.2636 | 0.83792 | 37.0894 | 48.9891 | 0.80771 | 39.569 | 252.8893 | 280.1574 | 0.80683 | 226.0392 | 301.4168 | 0.65859 | 198.5094 | 319.0871 | 0.55479 | 177.0278 | 353.1523 | 0.41495 | 146.5412 | 10.337 | 11.4516 | 0.84441 | 9.6698 | 12.3205 | 0.63158 | 7.7814 | 13.0428 | 0.54257 | 7.0767 | 14.4353 | 0.42829 | 6.1824 | 9.51 | 10.5354 | 0.84441 | 8.8962 | 11.3349 | 0.63158 | 7.1589 | 11.9994 | 0.54257 | 6.5105 | 13.2804 | 0.42829 | 5.6878 | 42.7773 | 47.3899 | 0.07153 | 3.3898 | 50.986 | 0.080118 | 4.0849 | 53.975 | 0.079603 | 4.2966 | 59.7373 | 0.079554 | 4.7524 | 12.1884 | 13.5026 | 0.9522 | 12.8572 | 14.5273 | 0.80737 | 11.7288 | 15.3789 | 0.68723 | 10.5688 | 17.0207 | 0.5147 | 8.7606
34005 | Burlington | 2280002200 | Marine Vessels, Commercial /Diesel /Underway emissions | USEPA locomarine FRM Model | 1.1078 | 1.1919 | 1.2618 | 1.3965 | 1.2821 | 1.4204 | 0.91462 | 1.2991 | 1.5282 | 0.86588 | 1.3232 | 1.6178 | 0.83792 | 1.3556 | 1.7905 | 0.80771 | 1.4462 | 10.2571 | 11.3631 | 0.80683 | 9.1681 | 12.2254 | 0.65859 | 8.0515 | 12.9421 | 0.55479 | 7.1802 | 14.3238 | 0.41495 | 5.9437 | 0.32054 | 0.3551 | 0.84441 | 0.29985 | 0.38204 | 0.63158 | 0.24129 | 0.40444 | 0.54257 | 0.21944 | 0.44762 | 0.42829 | 0.19171 | 0.2981 | 0.33024 | 0.84441 | 0.27886 | 0.3553 | 0.63158 | 0.2244 | 0.37613 | 0.54257 | 0.20408 | 0.41629 | 0.42829 | 0.17829 | 0.17095 | 0.18939 | 0.07153 | 0.013547 | 0.20376 | 0.080118 | 0.016325 | 0.2157 | 0.079603 | 0.01717 | 0.23873 | 0.079554 | 0.018992 | 5.4004 | 5.9827 | 0.9522 | 5.6967 | 6.4367 | 0.80737 | 5.1968 | 6.814 | 0.68723 | 4.6828 | 7.5415 | 0.5147 | 3.8816
34007 | Camden | 2280002200 | Marine Vessels, Commercial /Diesel /Underway emissions | USEPA locomarine FRM Model | 1.1078 | 1.1919 | 1.2618 | 1.3965 | 3.3453 | 3.706 | 0.91462 | 3.3896 | 3.9872 | 0.86588 | 3.4524 | 4.2209 | 0.83792 | 3.5368 | 4.6716 | 0.80771 | 3.7733 | 26.7621 | 29.6478 | 0.80683 | 23.9207 | 31.8976 | 0.65859 | 21.0074 | 33.7675 | 0.55479 | 18.734 | 37.3725 | 0.41495 | 15.5078 | 0.83632 | 0.92649 | 0.84441 | 0.78234 | 0.9968 | 0.63158 | 0.62956 | 1.0552 | 0.54257 | 0.57254 | 1.1679 | 0.42829 | 0.50019 | 0.77777 | 0.86164 | 0.84441 | 0.72758 | 0.92702 | 0.63158 | 0.58549 | 0.98137 | 0.54257 | 0.53246 | 1.0861 | 0.42829 | 0.46518 | 0.44604 | 0.49413 | 0.07153 | 0.035345 | 0.53163 | 0.080118 | 0.042593 | 0.56279 | 0.079603 | 0.0448 | 0.62288 | 0.079554 | 0.049552 | 14.0903 | 15.6096 | 0.9522 | 14.8634 | 16.7941 | 0.80737 | 13.559 | 17.7786 | 0.68723 | 12.218 | 19.6766 | 0.5147 | 10.1276
34009 | Cape May | 2280002200 | Marine Vessels, Commercial /Diesel /Underway emissions | USEPA locomarine FRM Model | 1.1078 | 1.1919 | 1.2618 | 1.3965 | 39.9495 | 44.2571 | 0.91462 | 40.4785 | 47.6155 | 0.86588 | 41.2293 | 50.4069 | 0.83792 | 42.2371 | 55.7883 | 0.80771 | 45.0608 | 330.0636 | 365.6532 | 0.80683 | 295.0197 | 393.4004 | 0.65859 | 259.0887 | 416.4631 | 0.55479 | 231.0515 | 460.924 | 0.41495 | 191.2613 | 14.0637 | 15.5801 | 0.84441 | 13.156 | 16.7624 | 0.63158 | 10.5868 | 17.7451 | 0.54257 | 9.6279 | 19.6395 | 0.42829 | 8.4113 | 13.6147 | 15.0828 | 0.84441 | 12.736 | 16.2273 | 0.63158 | 10.2489 | 17.1786 | 0.54257 | 9.3206 | 19.0126 | 0.42829 | 8.1428 | 35.4148 | 39.2335 | 0.07153 | 2.8064 | 42.2107 | 0.080118 | 3.3818 | 44.6852 | 0.079603 | 3.5571 | 49.4557 | 0.079554 | 3.9344 | 10.9053 | 12.0812 | 0.9522 | 11.5037 | 12.9979 | 0.80737 | 10.4941 | 13.7599 | 0.68723 | 9.4562 | 15.2289 | 0.5147 | 7.8383
34011 | Cumberland | 2280002200 | Marine Vessels, Commercial /Diesel /Underway emissions | USEPA locomarine FRM Model | 1.1078 | 1.1919 | 1.2618 | 1.3965 | 60.5088 | 67.0333 | 0.91462 | 61.31 | 72.12 | 0.86588 | 62.4472 | 76.348 | 0.83792 | 63.9736 | 84.4987 | 0.80771 | 68.2505 | 430.9766 | 477.4473 | 0.80683 | 385.2184 | 513.6778 | 0.65859 | 338.3019 | 543.7916 | 0.55479 | 301.6927 | 601.8459 | 0.41495 | 249.7371 | 16.0039 | 17.7295 | 0.84441 | 14.9709 | 19.0749 | 0.63158 | 12.0474 | 20.1931 | 0.54257 | 10.9562 | 22.3489 | 0.42829 | 9.5717 | 15.4916 | 17.162 | 0.84441 | 14.4918 | 18.4644 | 0.63158 | 11.6618 | 19.5468 | 0.54257 | 10.6055 | 21.6336 | 0.42829 | 9.2654 | 46.0985 | 51.0691 | 0.07153 | 3.653 | 54.9444 | 0.080118 | 4.402 | 58.1655 | 0.079603 | 4.6301 | 64.3751 | 0.079554 | 5.1213 | 12.8827 | 14.2718 | 0.9522 | 13.5896 | 15.3548 | 0.80737 | 12.3969 | 16.2549 | 0.68723 | 11.1709 | 17.9903 | 0.5147 | 9.2596
34013 | Essex | 2280002200 | Marine Vessels, Commercial /Diesel /Underway emissions | USEPA locomarine FRM Model | 1.1078 | 1.1919 | 1.2618 | 1.3965 | 13.1673 | 14.5871 | 0.91462 | 13.3417 | 15.694 | 0.86588 | 13.5891 | 16.6141 | 0.83792 | 13.9213 | 18.3878 | 0.80771 | 14.852 | 76.1577 | 84.3695 | 0.80683 | 68.0718 | 90.7718 | 0.65859 | 59.7812 | 96.0932 | 0.55479 | 53.312 | 106.352 | 0.41495 | 44.1309 | 2.9442 | 3.2616 | 0.84441 | 2.7541 | 3.5091 | 0.63158 | 2.2163 | 3.7148 | 0.54257 | 2.0156 | 4.1114 | 0.42829 | 1.7609 | 2.7086 | 3.0007 | 0.84441 | 2.5338 | 3.2284 | 0.63158 | 2.039 | 3.4177 | 0.54257 | 1.8543 | 3.7825 | 0.42829 | 1.62 | 10.6249 | 11.7705 | 0.07153 | 0.84195 | 12.6637 | 0.080118 | 1.0146 | 13.4061 | 0.079603 | 1.0672 | 14.8373 | 0.079554 | 1.1804 | 3.2064 | 3.5521 | 0.9522 | 3.3824 | 3.8217 | 0.80737 | 3.0855 | 4.0457 | 0.68723 | 2.7803 | 4.4777 | 0.5147 | 2.3046
34015 | Gloucester | 2280002200 | Marine Vessels, Commercial /Diesel /Underway emissions | USEPA locomarine FRM Model | 1.1078 | 1.1919 | 1.2618 | 1.3965 | 2.6748 | 2.9632 | 0.91462 | 2.7103 | 3.1881 | 0.86588 | 2.7605 | 3.375 | 0.83792 | 2.828 | 3.7353 | 0.80771 | 3.0171 | 21.3987 | 23.706 | 0.80683 | 19.1267 | 25.5049 | 0.65859 | 16.7972 | 27.0001 | 0.55479 | 14.9795 | 29.8826 | 0.41495 | 12.3998 | 0.66871 | 0.74081 | 0.84441 | 0.62555 | 0.79703 | 0.63158 | 0.50339 | 0.84375 | 0.54257 | 0.4578 | 0.93383 | 0.42829 | 0.39995 | 0.6219 | 0.68896 | 0.84441 | 0.58176 | 0.74124 | 0.63158 | 0.46815 | 0.78469 | 0.54257 | 0.42575 | 0.86846 | 0.42829 | 0.37195 | 0.35664 | 0.3951 | 0.07153 | 0.028262 | 0.42508 | 0.080118 | 0.034057 | 0.45 | 0.079603 | 0.035821 | 0.49804 | 0.079554 | 0.039621 | 11.2664 | 12.4812 | 0.9522 | 11.8846 | 13.4283 | 0.80737 | 10.8416 | 14.2156 | 0.68723 | 9.7693 | 15.7332 | 0.5147 | 8.0979
34017 | Hudson | 2280002200 | Marine Vessels, Commercial /Diesel /Underway emissions | USEPA locomarine FRM Model | 1.1078 | 1.1919 | 1.2618 | 1.3965 | 314.3576 | 348.2536 | 0.91462 | 318.5202 | 374.6805 | 0.86588 | 324.4281 | 396.6457 | 0.83792 | 332.3581 | 438.991 | 0.80771 | 354.5774 | 1792.5883 | 1985.8767 | 0.80683 | 1602.2633 | 2136.5726 | 0.65859 | 1407.1204 | 2261.8272 | 0.55479 | 1254.8495 | 2503.296 | 0.41495 | 1038.7473 | 59.2149 | 65.5999 | 0.84441 | 55.3931 | 70.5778 | 0.63158 | 44.5757 | 74.7154 | 0.54257 | 40.5384 | 82.6919 | 0.42829 | 35.4159 | 54.4777 | 60.3519 | 0.84441 | 50.9617 | 64.9316 | 0.63158 | 41.0097 | 68.7382 | 0.54257 | 37.2953 | 76.0765 | 0.42829 | 32.5826 | 290.893 | 322.259 | 0.07153 | 23.0512 | 346.7132 | 0.080118 | 27.7778 | 367.039 | 0.079603 | 29.2173 | 406.2234 | 0.079554 | 32.3168 | 63.0713 | 69.872 | 0.9522 | 66.532 | 75.1742 | 0.80737 | 60.6932 | 79.5812 | 0.68723 | 54.6905 | 88.0771 | 0.5147 | 45.3333
34023 | Middlesex | 2280002200 | Marine Vessels, Commercial /Diesel /Underway emissions | USEPA locomarine FRM Model | 1.1078 | 1.1919 | 1.2618 | 1.3965 | 51.4588 | 57.0074 | 0.91462 | 52.1402 | 61.3333 | 0.86588 | 53.1073 | 64.929 | 0.83792 | 54.4054 | 71.8607 | 0.80771 | 58.0426 | 373.9372 | 414.2575 | 0.80683 | 334.235 | 445.6929 | 0.65859 | 293.5279 | 471.8213 | 0.55479 | 261.7639 | 522.1921 | 0.41495 | 216.6846 | 15.5179 | 17.1911 | 0.84441 | 14.5163 | 18.4956 | 0.63158 | 11.6815 | 19.5799 | 0.54257 | 10.6235 | 21.6702 | 0.42829 | 9.2811 | 14.2764 | 15.8158 | 0.84441 | 13.355 | 17.016 | 0.63158 | 10.747 | 18.0135 | 0.54257 | 9.7736 | 19.9366 | 0.42829 | 8.5386 | 62.0957 | 68.7913 | 0.07153 | 4.9207 | 74.0114 | 0.080118 | 5.9296 | 78.3503 | 0.079603 | 6.2369 | 86.7148 | 0.079554 | 6.8985 | 18.4388 | 20.4269 | 0.9522 | 19.4505 | 21.977 | 0.80737 | 17.7435 | 23.2654 | 0.68723 | 15.9886 | 25.7492 | 0.5147 | 13.2531
34025 | Monmouth | 2280002200 | Marine Vessels, Commercial /Diesel /Underway emissions | USEPA locomarine FRM Model | 1.1078 | 1.1919 | 1.2618 | 1.3965 | 12.4859 | 13.8323 | 0.91462 | 12.6513 | 14.8819 | 0.86588 | 12.8859 | 15.7543 | 0.83792 | 13.2009 | 17.4362 | 0.80771 | 14.0834 | 70.9407 | 78.59 | 0.80683 | 63.4087 | 84.5537 | 0.65859 | 55.686 | 89.5106 | 0.55479 | 49.66 | 99.0666 | 0.41495 | 41.1079 | 1.9842 | 2.1982 | 0.84441 | 1.8561 | 2.365 | 0.63158 | 1.4937 | 2.5036 | 0.54257 | 1.3584 | 2.7709 | 0.42829 | 1.1867 | 1.8255 | 2.0223 | 0.84441 | 1.7077 | 2.1758 | 0.63158 | 1.3742 | 2.3033 | 0.54257 | 1.2497 | 2.5492 | 0.42829 | 1.0918 | 12.5018 | 13.8498 | 0.07153 | 0.99068 | 14.9008 | 0.080118 | 1.1938 | 15.7744 | 0.079603 | 1.2557 | 17.4584 | 0.079554 | 1.3889 | 1.9575 | 2.1686 | 0.9522 | 2.065 | 2.3332 | 0.80737 | 1.8837 | 2.47 | 0.68723 | 1.6974 | 2.7337 | 0.5147 | 1.407
34031 | Passaic | 2280002200 | Marine Vessels, Commercial /Diesel /Underway emissions | USEPA locomarine FRM Model | 1.1078 | 1.1919 | 1.2618 | 1.3965 | 1.1635 | 1.2889 | 0.91462 | 1.1789 | 1.3867 | 0.86588 | 1.2007 | 1.468 | 0.83792 | 1.2301 | 1.6248 | 0.80771 | 1.3123 | 6.0387 | 6.6898 | 0.80683 | 5.3976 | 7.1975 | 0.65859 | 4.7402 | 7.6194 | 0.55479 | 4.2272 | 8.4329 | 0.41495 | 3.4992 | 0.21488 | 0.23805 | 0.84441 | 0.20101 | 0.25612 | 0.63158 | 0.16176 | 0.27113 | 0.54257 | 0.14711 | 0.30008 | 0.42829 | 0.12852 | 0.20844 | 0.23091 | 0.84441 | 0.19498 | 0.24843 | 0.63158 | 0.15691 | 0.263 | 0.54257 | 0.1427 | 0.29108 | 0.42829 | 0.12466 | 0.35691 | 0.3954 | 0.07153 | 0.028283 | 0.4254 | 0.080118 | 0.034082 | 0.45034 | 0.079603 | 0.035848 | 0.49842 | 0.079554 | 0.039651 | 0.13078 | 0.14488 | 0.9522 | 0.13795 | 0.15587 | 0.80737 | 0.12585 | 0.16501 | 0.68723 | 0.1134 | 0.18263 | 0.5147 | 0.093998
34033 | Salem | 2280002200 | Marine Vessels, Commercial /Diesel /Underway emissions | USEPA locomarine FRM Model | 1.1078 | 1.1919 | 1.2618 | 1.3965 | 17.0761 | 18.9174 | 0.91462 | 17.3022 | 20.3529 | 0.86588 | 17.6231 | 21.5461 | 0.83792 | 18.0539 | 23.8463 | 0.80771 | 19.2609 | 121.6253 | 134.7397 | 0.80683 | 108.7119 | 144.9643 | 0.65859 | 95.4717 | 153.4627 | 0.55479 | 85.1403 | 169.8461 | 0.41495 | 70.4779 | 4.5164 | 5.0034 | 0.84441 | 4.2249 | 5.3831 | 0.63158 | 3.3999 | 5.6987 | 0.54257 | 3.0919 | 6.3071 | 0.42829 | 2.7012 | 4.3719 | 4.8433 | 0.84441 | 4.0897 | 5.2108 | 0.63158 | 3.2911 | 5.5163 | 0.54257 | 2.993 | 6.1052 | 0.42829 | 2.6148 | 13.0094 | 14.4121 | 0.07153 | 1.0309 | 15.5058 | 0.080118 | 1.2423 | 16.4148 | 0.079603 | 1.3067 | 18.1672 | 0.079554 | 1.4453 | 3.6356 | 4.0276 | 0.9522 | 3.8351 | 4.3332 | 0.80737 | 3.4985 | 4.5873 | 0.68723 | 3.1525 | 5.077 | 0.5147 | 2.6131
34039 | Union | 2280002200 | Marine Vessels, Commercial /Diesel /Underway emissions | USEPA locomarine FRM Model | 1.1078 | 1.1919 | 1.2618 | 1.3965 | 240.9676 | 266.9503 | 0.91462 | 244.1584 | 287.2075 | 0.86588 | 248.687 | 304.0447 | 0.83792 | 254.7657 | 336.504 | 0.80771 | 271.7976 | 1681.0796 | 1862.3444 | 0.80683 | 1502.5938 | 2003.6662 | 0.65859 | 1319.5899 | 2121.1293 | 0.55479 | 1176.7911 | 2347.5775 | 0.41495 | 974.1316 | 69.1448 | 76.6004 | 0.84441 | 64.6821 | 82.4131 | 0.63158 | 52.0507 | 87.2445 | 0.54257 | 47.3363 | 96.5586 | 0.42829 | 41.3548 | 63.6132 | 70.4724 | 0.84441 | 59.5075 | 75.8201 | 0.63158 | 47.8867 | 80.265 | 0.54257 | 43.5494 | 88.8339 | 0.42829 | 38.0464 | 272.3158 | 301.6787 | 0.07153 | 21.5791 | 324.5712 | 0.080118 | 26.0039 | 343.5989 | 0.079603 | 27.3514 | 380.2809 | 0.079554 | 30.2529 | 81.777 | 90.5947 | 0.9522 | 86.2641 | 97.4694 | 0.80737 | 78.6936 | 103.1834 | 0.68723 | 70.9106 | 114.1991 | 0.5147 | 58.7782
|  | 2280002200 Total | [6 empty] | 793.518 | 879.0802 |  | 804.0256 | 945.7882 |  | 818.9385 | 1001.2341 |  | 838.9558 | 1108.1242 |  | 895.0429 | 5194.7148 | 5754.8426 |  | 4643.1749 | 6191.5418 |  | 4077.6733 | 6554.5152 |  | 3636.4097 | 7254.2643 |  | 3010.1703 | 195.7673 | 216.8762 |  | 183.1322 | 233.3335 |  | 147.3695 | 247.0125 |  | 134.0217 | 273.3832 |  | 117.0864 | 181.7959 | 201.3983 |  | 170.0626 | 216.6812 |  | 136.8521 | 229.3839 |  | 124.4569 | 253.8726 |  | 108.7303 | 787.0618 | 871.9279 |  | 62.3692 | 938.093 |  | 75.1578 | 993.0879 |  | 79.0525 | 1099.1083 |  | 87.4387 | 238.9507 | 264.7159 |  | 252.0621 | 284.8036 |  | 229.9413 | 301.4999 |  | 207.1994 | 333.6875 |  | 171.7488
34007 | Camden | 2280003100 | Marine Vessels, Commercial /Residual /Port emissions | USEPA C3 marine FRM Model | 1.2968 | 1.5445 | 1.7583 | 2.2085 | 51.8085 | 67.1828 | 1 | 67.1828 | 80.017 | 1 | 80.017 | 91.0949 | 1 | 91.0949 | 114.4181 | 1 | 114.4181 | 617.2932 | 800.4761 | 0.86536 | 692.6967 | 953.3934 | 0.78029 | 743.9266 | 1085.3865 | 0.64334 | 698.278 | 1363.2789 | 0.41201 | 561.6904 | 54.0132 | 70.0418 | 0.33295 | 23.3202 | 83.422 | 0.13596 | 11.3422 | 94.9714 | 0.13552 | 12.8704 | 119.2871 | 0.13596 | 16.2185 | 50.7062 | 65.7534 | 0.33029 | 21.7177 | 78.3145 | 0.13487 | 10.5624 | 89.1568 | 0.13552 | 12.0827 | 111.9836 | 0.13487 | 15.1034 | 436.5148 | 566.0514 | 0.35755 | 202.391 | 674.1858 | 0.035755 | 24.1054 | 767.5239 | 0.035755 | 27.4427 | 964.0337 | 0.035755 | 34.4689 | 18.7392 | 24.3001 | 1 | 24.3001 | 28.9422 | 1 | 28.9422 | 32.9492 | 1 | 32.9492 | 41.3852 | 1 | 41.3852
34013 | Essex | 2280003100 | Marine Vessels, Commercial /Residual /Port emissions | USEPA C3 marine FRM Model | 1.2968 | 1.5445 | 1.7583 | 2.2085 | 37.8697 | 49.1076 | 1 | 49.1076 | 58.4888 | 1 | 58.4888 | 66.5863 | 1 | 66.5863 | 83.6344 | 1 | 83.6344 | 236.6024 | 306.8145 | 0.86536 | 265.5038 | 365.4262 | 0.78029 | 285.1397 | 416.0179 | 0.64334 | 267.643 | 522.5313 | 0.41201 | 215.2903 | 8.0207 | 10.4009 | 0.33295 | 3.4629 | 12.3878 | 0.13596 | 1.6843 | 14.1028 | 0.13552 | 1.9112 | 17.7136 | 0.13596 | 2.4084 | 7.3791 | 9.5688 | 0.33029 | 3.1605 | 11.3968 | 0.13487 | 1.5371 | 12.9746 | 0.13552 | 1.7583 | 16.2965 | 0.13487 | 2.1979 | 312.6432 | 405.4206 | 0.35755 | 144.9576 | 482.8693 | 0.035755 | 17.2649 | 549.7204 | 0.035755 | 19.6552 | 690.4658 | 0.035755 | 24.6875 | 6.5304 | 8.4683 | 1 | 8.4683 | 10.086 | 1 | 10.086 | 11.4823 | 1 | 11.4823 | 14.4222 | 1 | 14.4222
34015 | Gloucester | 2280003100 | Marine Vessels, Commercial /Residual /Port emissions | USEPA C3 marine FRM Model | 1.2968 | 1.5445 | 1.7583 | 2.2085 | 28.66 | 37.165 | 1 | 37.165 | 44.2647 | 1 | 44.2647 | 50.3929 | 1 | 50.3929 | 63.2951 | 1 | 63.2951 | 335.1023 | 434.5445 | 0.86536 | 376.0357 | 517.5568 | 0.78029 | 403.8462 | 589.2103 | 0.64334 | 379.0655 | 740.0663 | 0.41201 | 304.9179 | 29.7623 | 38.5944 | 0.33295 | 12.8499 | 45.9671 | 0.13596 | 6.2498 | 52.3311 | 0.13552 | 7.0919 | 65.7295 | 0.13596 | 8.9367 | 27.5577 | 35.7355 | 0.33029 | 11.8031 | 42.5622 | 0.13487 | 5.7404 | 48.4547 | 0.13552 | 6.5667 | 60.8607 | 0.13487 | 8.2083 | 235.8939 | 305.8958 | 0.35755 | 109.3727 | 364.332 | 0.035755 | 13.0266 | 414.7722 | 0.035755 | 14.8301 | 520.9667 | 0.035755 | 18.6271 | 11.0231 | 14.2942 | 1 | 14.2942 | 17.0249 | 1 | 17.0249 | 19.3819 | 1 | 19.3819 | 24.3443 | 1 | 24.3443
34017 | Hudson | 2280003100 | Marine Vessels, Commercial /Residual /Port emissions | USEPA C3 marine FRM Model | 1.2968 | 1.5445 | 1.7583 | 2.2085 | 54.3313 | 70.4542 | 1 | 70.4542 | 83.9133 | 1 | 83.9133 | 95.5307 | 1 | 95.5307 | 119.9895 | 1 | 119.9895 | 339.1321 | 439.7702 | 0.86536 | 380.5578 | 523.7808 | 0.78029 | 408.7027 | 596.296 | 0.64334 | 383.624 | 748.9662 | 0.41201 | 308.5847 | 11.4036 | 14.7876 | 0.33295 | 4.9235 | 17.6126 | 0.13596 | 2.3946 | 20.051 | 0.13552 | 2.7173 | 25.1846 | 0.13596 | 3.4241 | 10.4913 | 13.6046 | 0.33029 | 4.4935 | 16.2036 | 0.13487 | 2.1854 | 18.4469 | 0.13552 | 2.5 | 23.1699 | 0.13487 | 3.1249 | 448.7879 | 581.9665 | 0.35755 | 208.0814 | 693.1413 | 0.035755 | 24.7832 | 789.1036 | 0.035755 | 28.2143 | 991.1385 | 0.035755 | 35.438 | 9.2848 | 12.04 | 1 | 12.04 | 14.3401 | 1 | 14.3401 | 16.3254 | 1 | 16.3254 | 20.5052 | 1 | 20.5052
34039 | Union | 2280003100 | Marine Vessels, Commercial /Residual /Port emissions | USEPA C3 marine FRM Model | 1.2968 | 1.5445 | 1.7583 | 2.2085 | 147.1452 | 190.8108 | 1 | 190.8108 | 227.2619 | 1 | 227.2619 | 258.7254 | 1 | 258.7254 | 324.967 | 1 | 324.967 | 926.1417 | 1200.976 | 0.86536 | 1039.2717 | 1430.402 | 0.78029 | 1116.1333 | 1628.4348 | 0.64334 | 1047.6454 | 2045.3644 | 0.41201 | 842.7193 | 30.9005 | 40.0702 | 0.33295 | 13.3413 | 47.725 | 0.13596 | 6.4888 | 54.3323 | 0.13552 | 7.3631 | 68.243 | 0.13596 | 9.2785 | 28.4284 | 36.8646 | 0.33029 | 12.176 | 43.907 | 0.13487 | 5.9218 | 49.9857 | 0.13552 | 6.7742 | 62.7836 | 0.13487 | 8.4677 | 1208.7371 | 1567.432 | 0.35755 | 560.4334 | 1866.8632 | 0.035755 | 66.7495 | 2125.3221 | 0.035755 | 75.9906 | 2669.4702 | 0.035755 | 95.4466 | 25.2474 | 32.7397 | 1 | 32.7397 | 38.994 | 1 | 38.994 | 44.3926 | 1 | 44.3926 | 55.7585 | 1 | 55.7585
|  | 2280003100 Total | [6 empty] | 319.8148 | 414.7204 |  | 414.7204 | 493.9457 |  | 493.9457 | 562.3302 |  | 562.3302 | 706.3042 |  | 706.3042 | 2454.2718 | 3182.5814 |  | 2754.0656 | 3790.5593 |  | 2957.7485 | 4315.3454 |  | 2776.2558 | 5420.2071 |  | 2233.2027 | 134.1004 | 173.8949 |  | 57.8979 | 207.1145 |  | 28.1597 | 235.7886 |  | 31.9538 | 296.1578 |  | 40.2662 | 124.5628 | 161.527 |  | 53.3508 | 192.384 |  | 25.9471 | 219.0187 |  | 29.6818 | 275.0942 |  | 37.1023 | 2642.5768 | 3426.7664 |  | 1225.236 | 4081.3916 |  | 145.9296 | 4646.4421 |  | 166.133 | 5836.0748 |  | 208.6681 | 70.8249 | 91.8423 |  | 91.8423 | 109.3872 |  | 109.3872 | 124.5314 |  | 124.5314 | 156.4153 |  | 156.4153
34001 | Atlantic | 2280003200 | Marine Vessels, Commercial /Residual /Underway emissions | USEPA C3 marine FRM Model | 1.2968 | 1.5445 | 1.7583 | 2.2085 | 0.0048763 | 0.0063234 | 1 | 0.0063234 | 0.0075313 | 1 | 0.0075313 | 0.008574 | 1 | 0.008574 | 0.010769 | 1 | 0.010769 | 0.058774 | 0.076215 | 0.86536 | 0.065953 | 0.090775 | 0.78029 | 0.070831 | 0.10334 | 0.64334 | 0.066485 | 0.1298 | 0.41201 | 0.05348 | 0.0048796 | 0.0063276 | 0.33295 | 0.0021068 | 0.0075364 | 0.13596 | 0.0010247 | 0.0085798 | 0.13552 | 0.0011627 | 0.010776 | 0.13596 | 0.0014652 | 0.0044892 | 0.0058214 | 0.33029 | 0.0019228 | 0.0069335 | 0.13487 | 0.00093513 | 0.0078934 | 0.13552 | 0.0010697 | 0.0099144 | 0.13487 | 0.0013372 | 0.03621 | 0.046955 | 0.35755 | 0.016789 | 0.055925 | 0.035755 | 0.0019996 | 0.063668 | 0.035755 | 0.0022764 | 0.079969 | 0.035755 | 0.0028593 | 0.0020702 | 0.0026845 | 1 | 0.0026845 | 0.0031974 | 1 | 0.0031974 | 0.00364 | 1 | 0.00364 | 0.004572 | 1 | 0.004572
34005 | Burlington | 2280003200 | Marine Vessels, Commercial /Residual /Underway emissions | USEPA C3 marine FRM Model | 1.2968 | 1.5445 | 1.7583 | 2.2085 | 0.4396 | 0.57005 | 1 | 0.57005 | 0.67895 | 1 | 0.67895 | 0.77295 | 1 | 0.77295 | 0.97085 | 1 | 0.97085 | 5.1473 | 6.6748 | 0.86536 | 5.7761 | 7.9499 | 0.78029 | 6.2032 | 9.0505 | 0.64334 | 5.8226 | 11.3677 | 0.41201 | 4.6837 | 0.43727 | 0.56703 | 0.33295 | 0.18879 | 0.67536 | 0.13596 | 0.091823 | 0.76886 | 0.13552 | 0.10419 | 0.96571 | 0.13596 | 0.1313 | 0.40499 | 0.52517 | 0.33029 | 0.17346 | 0.6255 | 0.13487 | 0.084362 | 0.71209 | 0.13552 | 0.096504 | 0.89441 | 0.13487 | 0.12063 | 40.0211 | 51.8974 | 0.35755 | 18.5558 | 61.8115 | 0.035755 | 2.2101 | 70.369 | 0.035755 | 2.516 | 88.3857 | 0.035755 | 3.1602 | 0.18491 | 0.23978 | 1 | 0.23978 | 0.28559 | 1 | 0.28559 | 0.32513 | 1 | 0.32513 | 0.40837 | 1 | 0.40837
34007 | Camden | 2280003200 | Marine Vessels, Commercial /Residual /Underway emissions | USEPA C3 marine FRM Model | 1.2968 | 1.5445 | 1.7583 | 2.2085 | 2.5179 | 3.2651 | 1 | 3.2651 | 3.8889 | 1 | 3.8889 | 4.4273 | 1 | 4.4273 | 5.5608 | 1 | 5.5608 | 25.9467 | 33.6464 | 0.86536 | 29.1161 | 40.074 | 0.78029 | 31.2695 | 45.6221 | 0.64334 | 29.3507 | 57.3027 | 0.41201 | 23.6095 | 2.3085 | 2.9936 | 0.33295 | 0.9967 | 3.5654 | 0.13596 | 0.48476 | 4.0591 | 0.13552 | 0.55008 | 5.0983 | 0.13596 | 0.69318 | 2.1347 | 2.7682 | 0.33029 | 0.91432 | 3.297 | 0.13487 | 0.44468 | 3.7535 | 0.13552 | 0.50868 | 4.7145 | 0.13487 | 0.63585 | 114.8844 | 148.9766 | 0.35755 | 53.2664 | 177.436 | 0.035755 | 6.3442 | 202.0012 | 0.035755 | 7.2225 | 253.7198 | 0.035755 | 9.0717 | 1.1021 | 1.4292 | 1 | 1.4292 | 1.7022 | 1 | 1.7022 | 1.9378 | 1 | 1.9378 | 2.434 | 1 | 2.434
34009 | Cape May | 2280003200 | Marine Vessels, Commercial /Residual /Underway emissions | USEPA C3 marine FRM Model | 1.2968 | 1.5445 | 1.7583 | 2.2085 | 68.6663 | 89.0431 | 1 | 89.0431 | 106.0533 | 1 | 106.0533 | 120.7359 | 1 | 120.7359 | 151.6481 | 1 | 151.6481 | 785.1236 | 1018.1104 | 0.86536 | 881.0279 | 1212.6031 | 0.78029 | 946.1862 | 1380.4826 | 0.64334 | 888.1266 | 1733.9288 | 0.41201 | 714.4034 | 77.8306 | 100.927 | 0.33295 | 33.6034 | 120.2074 | 0.13596 | 16.3436 | 136.8496 | 0.13552 | 18.5457 | 171.8873 | 0.13596 | 23.3701 | 71.749 | 93.0406 | 0.33029 | 30.7304 | 110.8144 | 0.13487 | 14.9457 | 126.1562 | 0.13552 | 17.0969 | 158.456 | 0.13487 | 21.3712 | 598.3557 | 775.9189 | 0.35755 | 277.4288 | 924.1449 | 0.035755 | 33.0427 | 1052.0887 | 0.035755 | 37.6173 | 1321.4559 | 0.035755 | 47.2485 | 29.3791 | 38.0974 | 1 | 38.0974 | 45.3752 | 1 | 45.3752 | 51.6572 | 1 | 51.6572 | 64.883 | 1 | 64.883
34011 | Cumberland | 2280003200 | Marine Vessels, Commercial /Residual /Underway emissions | USEPA C3 marine FRM Model | 1.2968 | 1.5445 | 1.7583 | 2.2085 | 44.5276 | 57.7412 | 1 | 57.7412 | 68.7717 | 1 | 68.7717 | 78.2928 | 1 | 78.2928 | 98.3382 | 1 | 98.3382 | 510.0355 | 661.3895 | 0.86536 | 572.3373 | 787.7367 | 0.78029 | 614.6658 | 896.7954 | 0.64334 | 576.9488 | 1126.4027 | 0.41201 | 464.094 | 50.3921 | 65.346 | 0.33295 | 21.7568 | 77.8292 | 0.13596 | 10.5818 | 88.6044 | 0.13552 | 12.0076 | 111.2898 | 0.13596 | 15.1312 | 46.4444 | 60.2268 | 0.33029 | 19.8923 | 71.7321 | 0.13487 | 9.6746 | 81.6631 | 0.13552 | 11.0671 | 102.5714 | 0.13487 | 13.8339 | 387.3661 | 502.3177 | 0.35755 | 179.6031 | 598.2769 | 0.035755 | 21.3913 | 681.1057 | 0.035755 | 24.3528 | 855.4898 | 0.035755 | 30.5879 | 18.9368 | 24.5564 | 1 | 24.5564 | 29.2474 | 1 | 29.2474 | 33.2966 | 1 | 33.2966 | 41.8216 | 1 | 41.8216
34013 | Essex | 2280003200 | Marine Vessels, Commercial /Residual /Underway emissions | USEPA C3 marine FRM Model | 1.2968 | 1.5445 | 1.7583 | 2.2085 | 3.3029 | 4.2831 | 1 | 4.2831 | 5.1013 | 1 | 5.1013 | 5.8075 | 1 | 5.8075 | 7.2945 | 1 | 7.2945 | 16.2635 | 21.0897 | 0.86536 | 18.2501 | 25.1186 | 0.78029 | 19.5998 | 28.5961 | 0.64334 | 18.3972 | 35.9176 | 0.41201 | 14.7986 | 1.3412 | 1.7392 | 0.33295 | 0.57907 | 2.0715 | 0.13596 | 0.28164 | 2.3582 | 0.13552 | 0.31959 | 2.962 | 0.13596 | 0.40272 | 1.2339 | 1.6001 | 0.33029 | 0.52849 | 1.9057 | 0.13487 | 0.25703 | 2.1696 | 0.13552 | 0.29403 | 2.7251 | 0.13487 | 0.36753 | 15.4826 | 20.0771 | 0.35755 | 7.1785 | 23.9124 | 0.035755 | 0.85499 | 27.223 | 0.035755 | 0.97336 | 34.1929 | 0.035755 | 1.2226 | 0.80203 | 1.04 | 1 | 1.04 | 1.2387 | 1 | 1.2387 | 1.4102 | 1 | 1.4102 | 1.7713 | 1 | 1.7713
34015 | Gloucester | 2280003200 | Marine Vessels, Commercial /Residual /Underway emissions | USEPA C3 marine FRM Model | 1.2968 | 1.5445 | 1.7583 | 2.2085 | 9.32 | 12.0857 | 1 | 12.0857 | 14.3945 | 1 | 14.3945 | 16.3874 | 1 | 16.3874 | 20.583 | 1 | 20.583 | 97.1029 | 125.9184 | 0.86536 | 108.9642 | 149.9729 | 0.78029 | 117.0229 | 170.736 | 0.64334 | 109.8422 | 214.4497 | 0.41201 | 88.3563 | 8.5847 | 11.1322 | 0.33295 | 3.7064 | 13.2588 | 0.13596 | 1.8027 | 15.0945 | 0.13552 | 2.0456 | 18.9591 | 0.13596 | 2.5777 | 7.9454 | 10.3032 | 0.33029 | 3.4031 | 12.2715 | 0.13487 | 1.6551 | 13.9704 | 0.13552 | 1.8933 | 17.5473 | 0.13487 | 2.3666 | 556.0389 | 721.0444 | 0.35755 | 257.8085 | 858.7877 | 0.035755 | 30.7058 | 977.683 | 0.035755 | 34.9569 | 1228 | 0.035755 | 43.907 | 3.8643 | 5.011 | 1 | 5.011 | 5.9683 | 1 | 5.9683 | 6.7946 | 1 | 6.7946 | 8.5342 | 1 | 8.5342
34017 | Hudson | 2280003200 | Marine Vessels, Commercial /Residual /Underway emissions | USEPA C3 marine FRM Model | 1.2968 | 1.5445 | 1.7583 | 2.2085 | 117.361 | 152.1881 | 1 | 152.1881 | 181.2611 | 1 | 181.2611 | 206.3558 | 1 | 206.3558 | 259.1893 | 1 | 259.1893 | 582.4529 | 755.2968 | 0.86536 | 653.6006 | 899.5834 | 0.78029 | 701.939 | 1024.1267 | 0.64334 | 658.8668 | 1286.3348 | 0.41201 | 529.9883 | 47.6252 | 61.7581 | 0.33295 | 20.5622 | 73.5559 | 0.13596 | 10.0008 | 83.7394 | 0.13552 | 11.3483 | 105.1793 | 0.13596 | 14.3004 | 43.8152 | 56.8175 | 0.33029 | 18.7663 | 67.6715 | 0.13487 | 9.1269 | 77.0403 | 0.13552 | 10.4406 | 96.765 | 0.13487 | 13.0508 | 524.7694 | 680.4957 | 0.35755 | 243.3104 | 810.4928 | 0.035755 | 28.9791 | 922.702 | 0.035755 | 32.9911 | 1158.9421 | 0.035755 | 41.4378 | 28.7063 | 37.2249 | 1 | 37.2249 | 44.3361 | 1 | 44.3361 | 50.4743 | 1 | 50.4743 | 63.3972 | 1 | 63.3972
34023 | Middlesex | 2280003200 | Marine Vessels, Commercial /Residual /Underway emissions | USEPA C3 marine FRM Model | 1.2968 | 1.5445 | 1.7583 | 2.2085 | 17.1304 | 22.2139 | 1 | 22.2139 | 26.4575 | 1 | 26.4575 | 30.1204 | 1 | 30.1204 | 37.8321 | 1 | 37.8321 | 93.021 | 120.6252 | 0.86536 | 104.3837 | 143.6685 | 0.78029 | 112.1036 | 163.5588 | 0.64334 | 105.2247 | 205.4349 | 0.41201 | 84.6421 | 4.2365 | 5.4936 | 0.33295 | 1.8291 | 6.5431 | 0.13596 | 0.88961 | 7.449 | 0.13552 | 1.0095 | 9.3561 | 0.13596 | 1.2721 | 3.8975 | 5.0541 | 0.33029 | 1.6693 | 6.0196 | 0.13487 | 0.81188 | 6.853 | 0.13552 | 0.92874 | 8.6076 | 0.13487 | 1.1609 | 120.043 | 155.666 | 0.35755 | 55.6582 | 185.4033 | 0.035755 | 6.6291 | 211.0716 | 0.035755 | 7.5468 | 265.1124 | 0.035755 | 9.4791 | 3.1304 | 4.0594 | 1 | 4.0594 | 4.8348 | 1 | 4.8348 | 5.5042 | 1 | 5.5042 | 6.9134 | 1 | 6.9134
34025 | Monmouth | 2280003200 | Marine Vessels, Commercial /Residual /Underway emissions | USEPA C3 marine FRM Model | 1.2968 | 1.5445 | 1.7583 | 2.2085 | 154.8467 | 200.7977 | 1 | 200.7977 | 239.1567 | 1 | 239.1567 | 272.2669 | 1 | 272.2669 | 341.9756 | 1 | 341.9756 | 749.4885 | 971.9005 | 0.86536 | 841.0399 | 1157.5656 | 0.78029 | 903.2408 | 1317.8254 | 0.64334 | 847.8164 | 1655.2294 | 0.41201 | 681.9781 | 61.1983 | 79.359 | 0.33295 | 26.4224 | 94.5191 | 0.13596 | 12.851 | 107.6049 | 0.13552 | 14.5825 | 135.1551 | 0.13596 | 18.3759 | 56.3024 | 73.0102 | 0.33029 | 24.1146 | 86.9576 | 0.13487 | 11.7281 | 98.9965 | 0.13552 | 13.4162 | 124.3427 | 0.13487 | 16.7702 | 693.4355 | 899.2137 | 0.35755 | 321.5127 | 1070.9932 | 0.035755 | 38.2932 | 1219.2674 | 0.035755 | 43.5948 | 1531.4376 | 0.035755 | 54.7564 | 36.9374 | 47.8986 | 1 | 47.8986 | 57.0489 | 1 | 57.0489 | 64.947 | 1 | 64.947 | 81.5755 | 1 | 81.5755
34029 | Ocean | 2280003200 | Marine Vessels, Commercial /Residual /Underway emissions | USEPA C3 marine FRM Model | 1.2968 | 1.5445 | 1.7583 | 2.2085 | 2.4802 | 3.2163 | 1 | 3.2163 | 3.8307 | 1 | 3.8307 | 4.361 | 1 | 4.361 | 5.4776 | 1 | 5.4776 | 29.8914 | 38.7617 | 0.86536 | 33.5427 | 46.1665 | 0.78029 | 36.0234 | 52.558 | 0.64334 | 33.813 | 66.0145 | 0.41201 | 27.1989 | 2.4821 | 3.2187 | 0.33295 | 1.0717 | 3.8336 | 0.13596 | 0.52123 | 4.3644 | 0.13552 | 0.59145 | 5.4818 | 0.13596 | 0.74531 | 2.2836 | 2.9612 | 0.33029 | 0.97807 | 3.5269 | 0.13487 | 0.47568 | 4.0152 | 0.13552 | 0.54415 | 5.0432 | 0.13487 | 0.68019 | 18.4148 | 23.8794 | 0.35755 | 8.5381 | 28.4412 | 0.035755 | 1.0169 | 32.3787 | 0.035755 | 1.1577 | 40.6687 | 0.035755 | 1.4541 | 1.053 | 1.3654 | 1 | 1.3654 | 1.6263 | 1 | 1.6263 | 1.8514 | 1 | 1.8514 | 2.3254 | 1 | 2.3254
34033 | Salem | 2280003200 | Marine Vessels, Commercial /Residual /Underway emissions | USEPA C3 marine FRM Model | 1.2968 | 1.5445 | 1.7583 | 2.2085 | 12.5661 | 16.2951 | 1 | 16.2951 | 19.408 | 1 | 19.408 | 22.0949 | 1 | 22.0949 | 27.7519 | 1 | 27.7519 | 143.9364 | 186.6498 | 0.86536 | 161.5185 | 222.3061 | 0.78029 | 173.464 | 253.0834 | 0.64334 | 162.8199 | 317.8805 | 0.41201 | 130.9713 | 14.2211 | 18.4412 | 0.33295 | 6.14 | 21.9641 | 0.13596 | 2.9863 | 25.0049 | 0.13552 | 3.3886 | 31.4069 | 0.13596 | 4.2701 | 13.107 | 16.9965 | 0.33029 | 5.6138 | 20.2434 | 0.13487 | 2.7303 | 23.046 | 0.13552 | 3.1232 | 28.9465 | 0.13487 | 3.9041 | 109.318 | 141.7584 | 0.35755 | 50.6855 | 168.8389 | 0.035755 | 6.0368 | 192.2139 | 0.035755 | 6.8726 | 241.4266 | 0.035755 | 8.6322 | 5.3441 | 6.93 | 1 | 6.93 | 8.2539 | 1 | 8.2539 | 9.3966 | 1 | 9.3966 | 11.8024 | 1 | 11.8024
34039 | Union | 2280003200 | Marine Vessels, Commercial /Residual /Underway emissions | USEPA C3 marine FRM Model | 1.2968 | 1.5445 | 1.7583 | 2.2085 | 21.2661 | 27.5768 | 1 | 27.5768 | 32.8449 | 1 | 32.8449 | 37.3922 | 1 | 37.3922 | 46.9657 | 1 | 46.9657 | 102.9012 | 133.4373 | 0.86536 | 115.4708 | 158.9282 | 0.78029 | 124.0107 | 180.9312 | 0.64334 | 116.4012 | 227.2551 | 0.41201 | 93.6324 | 8.3955 | 10.8869 | 0.33295 | 3.6248 | 12.9667 | 0.13596 | 1.763 | 14.7619 | 0.13552 | 2.0005 | 18.5414 | 0.13596 | 2.5209 | 7.7239 | 10.016 | 0.33029 | 3.3082 | 11.9293 | 0.13487 | 1.6089 | 13.5809 | 0.13552 | 1.8405 | 17.058 | 0.13487 | 2.3006 | 92.7374 | 120.2574 | 0.35755 | 42.9979 | 143.2306 | 0.035755 | 5.1212 | 163.0602 | 0.035755 | 5.8302 | 204.8086 | 0.035755 | 7.3229 | 5.1831 | 6.7212 | 1 | 6.7212 | 8.0052 | 1 | 8.0052 | 9.1135 | 1 | 9.1135 | 11.4468 | 1 | 11.4468
|  | 2280003200 Total | [6 empty] | 454.4297 | 589.2826 |  | 589.2826 | 701.855 |  | 701.855 | 799.0237 |  | 799.0237 | 1003.5984 |  | 1003.5984 | 3141.3697 | 4073.5769 |  | 3525.0938 | 4851.7642 |  | 3785.7997 | 5523.4694 |  | 3553.4964 | 6937.6482 |  | 2858.4101 | 279.058 | 361.8689 |  | 120.4834 | 430.9978 |  | 58.5993 | 490.6675 |  | 66.4947 | 616.2936 |  | 83.7925 | 257.0465 | 333.3255 |  | 110.0942 | 397.0016 |  | 53.5441 | 451.9647 |  | 61.2511 | 567.6817 |  | 76.5639 | 3270.9031 | 4241.5496 |  | 1516.5607 | 5051.8253 |  | 180.6274 | 5751.228 |  | 205.6344 | 7223.72 |  | 258.2832 | 134.6256 | 174.576 |  | 174.576 | 207.9257 |  | 207.9257 | 236.7121 |  | 236.7121 | 297.3177 |  | 297.3177

## 5-C1&C2 Summary GF & CF 2007-25
TABLE 3A: CATEGORY 1 & 2 CMV GROWTH1,2,3&4
|  | Growth fr 2007 to 2025 BASED on 1.009%/yr for all Cat 1&2 CMV except tugs = cat 3 1.045%/yr | [5 empty] | WEIGHTED GROWTH FACTOR FR 2007 to 2025
| 2007 NOx TPY |  | weight % | 2013 | 2017 | 2020 | 2025 | 2013 | 2017 | 2020 | 2025
tugs1,2,3 | class 2 | 892.3875 | 0.21777 | 1.2968 | 1.5445 | 1.7583 | 2.192 | 0.2824 | 0.33634 | 0.38291 | 0.47735
tows4 | class 2 | 1863.0229 | 0.45464 | 1.0552 | 1.0937 | 1.1235 | 1.175 | 0.47975 | 0.49725 | 0.5108 | 0.53421
ferries4 | class 1 | 837.567 | 0.20439 | 1.0552 | 1.0937 | 1.1235 | 1.175 | 0.21568 | 0.22355 | 0.22964 | 0.24016
government4 | class 1 | 82.0107 | 0.020013 | 1.0552 | 1.0937 | 1.1235 | 1.175 | 0.021119 | 0.021889 | 0.022486 | 0.023516
dredge4 | class 1 | 175.6124 | 0.042855 | 1.0552 | 1.0937 | 1.1235 | 1.175 | 0.045222 | 0.046872 | 0.048149 | 0.050355
hmp4 | class 1 | 247.2039 | 0.060326 | 1.0552 | 1.0937 | 1.1235 | 1.175 | 0.063658 | 0.065981 | 0.067778 | 0.070883
FINAL GRWTH FACTOR |  | 4097.8045 | 1 |  |  |  |  | 1.1078 | 1.1919 | 1.2618 | 1.3965
class 2 weight % emissions |  | 0.67241 |  |  |  |  | 2.2085
class 1 weight % emissions |  | 0.32759 | 1
1Assist tugs are considered to have the same growth as category 3 vessels.
2C3 base &cltinv_wSO2fix_FINAL.xls spreadsheet submitttal from Penny Carey, USEPA, May 13, 2011
3The correct value for tugs growth in 2025 was 2.208479 instead of the the 2.192 value that should have been changed. But for emissions already submitted and an insignificant difference will keep this value.
4C1&C2_Efs_byCY_7-13-09_w no clt EF.xls spreadsheet from Penny Carey, USEPA, June 7, 2011
TABLE 3B: CATEGORY 1 CMV CONTROL FACTOR CALCULATION5
CATEGORY | YEAR | WEIGHT % | VOC | HC | CO | NOx | PM10 | PM2.5 | SO2
CE used in the equation (1-CE) for 2007 base yr inventory | 2007 | 0.32759 | 0.048296 | 0.048296 | 0.061082 | 0.11351 | 0.12308 | 0.12308 | 0.49494 | TEIR 1 FROM 2000 to 2007 USED FOR BASE YEAR INVENTORY
| 2013 | 0.32759 | 0.14048 | 0.14048 | 0.15421 | 0.1926 | 0.31812 | 0.31812 | 0.96711
| 2017 | 0.32759 | 0.32199 | 0.32199 | 0.23884 | 0.34359 | 0.52495 | 0.52495 | 0.9583
| 2020 | 0.32759 | 0.45642 | 0.45642 | 0.27965 | 0.46416 | 0.64134 | 0.64134 | 0.95842 | WEIGHTED EMISSION PERCENTAGE CONTROL FACTOR
| 2025 | 0.32759 | 0.62608 | 0.62608 | 0.30513 | 0.60796 | 0.76117 | 0.76117 | 0.95857 | VOC | HC | CO | NOx | PM10 | PM2.5 | SO2
Direct CE = (1-CE) applied directly to grown uncntrl emissions | 2013 | 0.32759 | 0.85952 | 0.85952 | 0.84579 | 0.8074 | 0.68188 | 0.68188 | 0.032885 | 0.28157 | 0.28157 | 0.27707 | 0.26449 | 0.22338 | 0.22338 | 0.010773
| 2017 | 0.32759 | 0.67801 | 0.67801 | 0.76116 | 0.65641 | 0.47505 | 0.47505 | 0.041703 | 0.22211 | 0.22211 | 0.24935 | 0.21503 | 0.15562 | 0.15562 | 0.013662
| 2020 | 0.32759 | 0.54358 | 0.54358 | 0.72035 | 0.53584 | 0.35866 | 0.35866 | 0.041581 | 0.17807 | 0.17807 | 0.23598 | 0.17554 | 0.11749 | 0.11749 | 0.013622
| 2025 | 0.32759 | 0.37392 | 0.37392 | 0.69487 | 0.39204 | 0.23883 | 0.23883 | 0.041433 | 0.12249 | 0.12249 | 0.22763 | 0.12843 | 0.078237 | 0.078237 | 0.013573
cat 1 control factor from 2007 to 2025 for NOx, PM2.5 & SO2 = | [5 empty] | 0.39204 |  | 0.23883 | 0.041433
5C1 EF total sheet, C1&C2_Efs_byCY_7-13-09_w no clt EF.xls spreadsheet from Penny Carey,USEPA, June 7, 2011
TABLE 3C: CATEGORY 2 CMV CONTROL FACTOR CALCULATION6
CATEGORY | YEAR | WEIGHT % | VOC | HC | CO | NOx | PM10 | PM2.5 | SO2
CE used in the equation (1-CE) for 2007 base yr inventory | 2007 | 0.67241 | -3.9377e-16 | -2.0732e-16 | 0.0090904 | 0.082672 | -0.054689 | -0.054689 | 0.47961 | TEIR 1 FROM 2000 to 2007 USED FOR BASE YEAR INVENTORY
| 2013 | 0.67241 | 0.0026509 | 0.0026509 | 0.051844 | 0.19345 | 0.076411 | 0.076411 | 0.90964
| 2017 | 0.67241 | 0.12961 | 0.12961 | 0.083104 | 0.34035 | 0.29216 | 0.29216 | 0.90117
| 2020 | 0.67241 | 0.24279 | 0.24279 | 0.1048 | 0.43597 | 0.36783 | 0.36783 | 0.90187 | WEIGHTED EMISSION PERCENTAGE CONTROL FACTOR
| 2025 | 0.67241 | 0.41671 | 0.41671 | 0.13732 | 0.57389 | 0.47941 | 0.47941 | 0.90187 | VOC | HC | CO | NOx | PM10 | PM2.5 | SO2
Direct CE = (1-CE) applied directly to grown uncntrl emissions | 2013 | 0.67241 | 0.99735 | 0.99735 | 0.94816 | 0.80655 | 0.92359 | 0.92359 | 0.090357 | 0.67063 | 0.67063 | 0.63755 | 0.54234 | 0.62103 | 0.62103 | 0.060757
| 2017 | 0.67241 | 0.87039 | 0.87039 | 0.9169 | 0.65965 | 0.70784 | 0.70784 | 0.098832 | 0.58526 | 0.58526 | 0.61653 | 0.44355 | 0.47596 | 0.47596 | 0.066456
| 2020 | 0.67241 | 0.75721 | 0.75721 | 0.8952 | 0.56403 | 0.63217 | 0.63217 | 0.098126 | 0.50916 | 0.50916 | 0.60194 | 0.37926 | 0.42508 | 0.42508 | 0.065981
| 2025 | 0.67241 | 0.58329 | 0.58329 | 0.86268 | 0.42611 | 0.52059 | 0.52059 | 0.098126 | 0.39221 | 0.39221 | 0.58008 | 0.28652 | 0.35005 | 0.35005 | 0.065981
cat 1 control factor from 2007 to 2025 for NOx, PM2.5 & SO2 = | [5 empty] | 0.42611 |  | 0.52059 | 0.098126
6C2 EF total sheet, C1&C2_Efs_byCY_7-13-09_w no clt EF.xls spreadsheet from Penny Carey,USEPA, June 7, 2011
TABLE 3D: AVERAGE CF FROM 2007 TO 2025 FOR CAT 1 & 2 VESSELS BASED ON 2007 NOx EMISSION PERCENTAGES
YEAR | VOC | HC | CO | NOx | PM10 | PM2.5 | SO2
2013 | 0.9522 | 0.9522 | 0.91462 | 0.80683 | 0.84441 | 0.84441 | 0.07153
2017 | 0.80737 | 0.80737 | 0.86588 | 0.65859 | 0.63158 | 0.63158 | 0.080118
2020 | 0.68723 | 0.68723 | 0.83792 | 0.55479 | 0.54257 | 0.54257 | 0.079603
2025 | 0.5147 | 0.5147 | 0.80771 | 0.41495 | 0.42829 | 0.42829 | 0.079554

## 4-C3 Summary GF & CF 2007-25
TABLE 4: CATEGORY 3 GROWTH (GF) AND CONTROL EFFICIENCY FACTORS (CF)1
|  | GROWTH FACTOR FROM 2007 to 2013 | [11 empty] | CONTROL EFFICIENCY (CE) FROM 2007 TO 2013, 2017, 2020 & 2025 USEPA NEW RULES. Note need (1-CE) to obtain direct control
| Average growth | NOx | PM10 | PM2.5 | CO | SO2 | CO2 | VOC | HC | Fuel | SNJ NOX | NNJ NOX | TIER1 NOx3 | NOx | PM10 | PM2.5 | CO | SO2 | CO2 | VOC | HC | Fuel
2000 to 2007 | [12 empty] | 0.081732
2007 to 2008 | 1.044 | 1.0379 | 1.045 | 1.045 | 1.045 | 1.045 | 1.045 | 1.045 |  |  | 0 | 0 |  | 0 | 0 | 0 | 0 | 0 | 0 | 0 | 0 | 0
2007 to 2013 | 1.2968 | 1.2637 | 1.3023 | 1.3023 | 1.3023 | 1.3023 | 1.3023 | 1.3023 | 1.3023 | 1.3023 | 0.094503 | 0.094503 |  | 0.094503 | 0.66705 | 0.66971 | 0 | 0.64245 | 0.049865 | 0 | 0 | 0.049865
2007 to 2017 | 1.5445 | 1.4935 | 1.553 | 1.553 | 1.553 | 1.553 | 1.553 | 1.553 | 1.553 | 1.553 | 0.19316 | 0.19316 |  | 0.19316 | 0.86404 | 0.86513 | 0 | 0.96425 | 0.049865 | 0 | 0 | 0.049865
2007 to 2020 | 1.7583 | 1.6815 | 1.7709 | 1.7687 | 1.7719 | 1.7722 | 1.7708 | 1.7721 | 1.7721 | 1.7707 | 0.34106 | 0.34106 |  | 0.34106 | 0.86448 | 0.86448 | 0 | 0.96425 | 0.04897 | 0 | 0 | 0.04897
2007 to 20252 | 2.2085 | 2.0928 | 2.2085 | 2.2085 | 2.2085 | 2.2085 | 2.2085 | 2.2085 | 2.2085 | 2.2085 | 0.5356 | 0.58799 | 0.052387 | 0.5356 | 0.86404 | 0.86513 | 1.5194e-16 | 0.96425 | 0.049865 | 0 | 0 | 0.049865
1C3 base &cltinv_wSO2fix_FINAL.xls spreadsheet submitttal from Penny Carey, USEPA, May 13, 2011
2Assume that for 2007 to 2025 all growth is at 4.5 percent year or 2.2085 for the total period.
3Assume that the minimum Tier 1 for NOx after consideration of Tier 2,3 and 4 effects on category 3 cmv is reflected by the difference in NOx growth with the growth of all the other pollutants otherwise the inclusion of Tier 1 would be at 10 percent in addition to the other controls.

## 3-EPA C3 GF & CF 2007-25
Table 5: C3 control case inventories (ECA for all regions but AW and HW; global controls for AW and HW)1 | [12 empty] | C3 base case inventories (Tier 1 NOx only)
2002, 2020, and 2030 from C3 RIA ch 3 (except East Coast SO2 corrected) | [12 empty] | 2002, 2020, and 2030 from C3 RIA ch 3 (except East Coast SO2 corrected)
Interim years from C3 base and control inv_4-19-10_wEC-SO2fix_4-11-11_LATEST.xls; ECA-GC CTL tot by region HI sheet | [12 empty] | Interim years from C3 base and control inv_4-19-10_wEC-SO2fix_4-11-11_LATEST.xls; BASE tot by region HI sheet
VOC = 1.053 * HC | [12 empty] | VOC = 1.053 * HC
OLD SO2 | Interim years from C3 base and control inv_4-19-10.xls; ECA-GC CTL tot by region HI sheet
2002, 2020, and 2030 from C3 RIA ch 3
Year | Region | Grand Total (Metric Tonnes) | [10 empty] | Year | Region | Grand Total (Metric Tonnes)
|  |  | PM10 | PM2.5 | HC | CO | SO2 | CO2 | Fuel | VOC | Old SO2 |  |  |  | NOx | PM10 | PM2.5 | HC | CO | SO2 | CO2 | Fuel | VOC
2002 | Alaska East (AE) | 18051 | 1425 | 1311 | 597 | 1410 | 10618 | 657647 | 206612.3154 | 628.641 | 10618 |  | 2002 | Alaska East (AE) | 18051 | 1425 | 1311 | 597 | 1410 | 10618 | 657647 | 206612.3154 | 628.641
| Alaska West (AW) | 60019 | 4689 | 4313 | 1989 | E | 34786 | 2143720 | 673490.4178 | 2094.417 | 34786 |  |  | Alaska West (AW) | 60019 | 4689 | 4313 | 1989 | 4685 | 34786 | 2143720 | 673490.4178 | 2094.417
| East Coast (EC) | 219560 | 17501 | 16101 | 7277 | 17231 | 132226.6646 | 8131553 | 2554682.0609 | 7662.681 | 145024 | 0.91176 |  | East Coast (EC) | 219560 | 17501 | 16101 | 7277 | 17231 | 132226.6646 | 8131553 | 2554682.0609 | 7662.681
| Gulf Coast (GC) | 172897 | 14043 | 12920 | 5757 | 14169 | 104852 | 6342139 | 1992503.6129 | 6062.121 | 104852 |  |  | Gulf Coast (GC) | 172897 | 14043 | 12920 | 5757 | 14169 | 104852 | 6342139 | 1992503.6129 | 6062.121
| Hawaii East (HE) | 22600 | 1775 | 1633 | 749 | 1765 | 13182 | 818571 | 257169.6513 | 788.697 | 13182 |  |  | Hawaii East (HE) | 22600 | 1775 | 1633 | 749 | 1765 | 13182 | 818571 | 257169.6513 | 788.697
| Hawaii West (HW) | 31799 | 2498 | 2297 | 1053 | 2484 | 18546 | 1151725 | 361836.3179 | 1108.809 | 18546 |  |  | Hawaii West (HW) | 31799 | 2498 | 2297 | 1053 | 2484 | 18546 | 1151725 | 361836.3179 | 1108.809
| North Pacific (NP) | 26037 | 2154 | 1982 | 938 | 2090 | 15295 | 990342 | 311134.7785 | 987.714 | 15295 |  |  | North Pacific (NP) | 26037 | 2154 | 1982 | 938 | 2090 | 15295 | 990342 | 311134.7785 | 987.714
| South Pacific (SP) | 104155 | 8094 | 7447 | 3464 | 8437 | 60443 | 3796572 | 1192765.3157 | 3647.592 | 60443 |  |  | South Pacific (SP) | 104155 | 8094 | 7447 | 3464 | 8437 | 60443 | 3796572 | 1192765.3157 | 3647.592
| Great Lakes (GL) | 15019 | 1179 | 1085 | 498 | 1174 | 8766 | 541336 | 170071.0022 | 524.394 | 8766 |  |  | Great Lakes (GL) | 15019 | 1179 | 1085 | 498 | 1174 | 8766 | 541336 | 170071.0022 | 524.394
| Total U.S. Metric Tonnes | 670137 | 53358 | 49089.36 | 22322 | 53445 | 398714.6646 | 24573605 | 7720265.4728 | 23505.066 | 411512 | 0.9689 |  | Total U.S. Metric Tonnes | 670137 | 53358 | 49089.36 | 22322 | 53445 | 398714.6646 | 24573605 | 7720265.4728 | 23505.066
2003 | Alaska East (AE) | 18469.8004 | 1474.8247 | 1355.729 | 617.9475 | 1458.9175 | 10989.0248 | 680659.4114 | 213842.0424 | 650.6987 | 10989.0248 |  | 2003 | Alaska East (AE) | 18469.8004 | 1474.8247 | 1355.729 | 617.9475 | 1458.9175 | 10989.0248 | 680659.4114 | 213842.0424 | 650.6987
| Alaska West (AW) | 59195.1738 | 4674.6389 | 4300.6678 | 1983.0298 | 4671.0331 | 34680.6315 | 2137251.583 | 671458.2416 | 2088.1304 | 34680.6315 |  |  | Alaska West (AW) | 59195.1738 | 4674.6389 | 4300.6678 | 1983.0298 | 4671.0331 | 34680.6315 | 2137251.583 | 671458.2416 | 2088.1304
| East Coast (EC) | 225289.6723 | 18468.9397 | 17012.3146 | 7680.3895 | 18183.3101 | 138176.8645 | 8581253.7583 | 2696176.1602 | 8087.4501 | 153047.9084 | 0.90283 |  | East Coast (EC) | 225289.6723 | 18468.9397 | 17012.3146 | 7680.3895 | 18183.3101 | 138176.8645 | 8581253.7583 | 2696176.1602 | 8087.4501
| Gulf Coast (GC) | 172190.7012 | 14392.6615 | 13210.9686 | 5897.4366 | 14523.8611 | 107471.8805 | 6498874.7731 | 2041761.4118 | 6210.0007 | 107471.8805 |  |  | Gulf Coast (GC) | 172190.7012 | 14392.6615 | 13210.9686 | 5897.4366 | 14523.8611 | 107471.8805 | 6498874.7731 | 2041761.4118 | 6210.0007
| Hawaii East (HE) | 22665.0357 | 1826.1741 | 1677.5529 | 770.0763 | 1815.8991 | 13561.2812 | 842366.0605 | 264645.3052 | 810.8903 | 13561.2812 |  |  | Hawaii East (HE) | 22665.0357 | 1826.1741 | 1677.5529 | 770.0763 | 1815.8991 | 13561.2812 | 842366.0605 | 264645.3052 | 810.8903
| Hawaii West (HW) | 31900.6537 | 2569.4165 | 2360.3073 | 1083.492 | 2554.9592 | 19080.6406 | 1185203.9785 | 372354.3759 | 1140.9171 | 19080.6406 |  |  | Hawaii West (HW) | 31900.6537 | 2569.4165 | 2360.3073 | 1083.492 | 2554.9592 | 19080.6406 | 1185203.9785 | 372354.3759 | 1140.9171
| North Pacific (NP) | 26485.1418 | 2247.7552 | 2039.7329 | 978.8633 | 2180.2708 | 15958.6044 | 1033356.364 | 327717.8126 | 1030.7431 | 15958.6044 |  |  | North Pacific (NP) | 26485.1418 | 2247.7552 | 2039.7329 | 978.8633 | 2180.2708 | 15958.6044 | 1033356.364 | 327717.8126 | 1030.7431
| South Pacific (SP) | 107277.1486 | 8580.2434 | 7883.7249 | 3667.9521 | 8929.5777 | 64099.379 | 3941846.6369 | 1238295.16 | 3862.3536 | 64099.379 |  |  | South Pacific (SP) | 107277.1486 | 8580.2434 | 7883.7249 | 3667.9521 | 8929.5777 | 64099.379 | 3941846.6369 | 1238295.16 | 3862.3536
| Great Lakes (GL) | 15254.3068 | 1211.3124 | 1114.5034 | 512.0191 | 1206.365 | 9005.1739 | 556100.9176 | 174744.1645 | 539.1561 | 9005.1739 |  |  | Great Lakes (GL) | 15254.3068 | 1211.3124 | 1114.5034 | 512.0191 | 1206.365 | 9005.1739 | 556100.9176 | 174744.1645 | 539.1561
| Total U.S. Metric Tonnes | 678727.6344 | 55445.9665 | 50955.5014 | 23191.2062 | 55524.1935 | 413023.4804 | 25456913.4832 | 8000994.6739 | 24420.3401 | 427894.5243 | 0.96525 |  | Total U.S. Metric Tonnes | 678727.6344 | 55445.9665 | 50955.5014 | 23191.2062 | 55524.1935 | 413023.4804 | 25456913.4832 | 8000994.6739 | 24420.3401
2004 | Alaska East (AE) | 19020.0594 | 1523.4939 | 1400.4681 | 638.3398 | 1507.0618 | 11351.6626 | 703121.172 | 220898.8298 | 672.1718 | 11351.6626 |  | 2004 | Alaska East (AE) | 19020.0594 | 1523.4939 | 1400.4681 | 638.3398 | 1507.0618 | 11351.6626 | 703121.172 | 220898.8298 | 672.1718
| Alaska West (AW) | 60968.3199 | 4828.902 | 4442.5899 | 2048.4698 | 4825.1772 | 35825.0923 | 2207780.8852 | 693616.3636 | 2157.0387 | 35825.0923 |  |  | Alaska West (AW) | 60968.3199 | 4828.902 | 4442.5899 | 2048.4698 | 4825.1772 | 35825.0923 | 2207780.8852 | 693616.3636 | 2157.0387
| East Coast (EC) | 233728.854 | 19300.042 | 17777.8688 | 8026.007 | 19001.5591 | 144394.8234 | 8967410.1774 | 2817504.0874 | 8451.3854 | 159935.0643 | 0.90283 |  | East Coast (EC) | 233728.854 | 19300.042 | 17777.8688 | 8026.007 | 19001.5591 | 144394.8234 | 8967410.1774 | 2817504.0874 | 8451.3854
| Gulf Coast (GC) | 175969.3685 | 14810.0487 | 13594.0867 | 6068.4623 | 14945.053 | 110588.5651 | 6687342.1415 | 2100972.4927 | 6390.0908 | 110588.5651 |  |  | Gulf Coast (GC) | 175969.3685 | 14810.0487 | 13594.0867 | 6068.4623 | 14945.053 | 110588.5651 | 6687342.1415 | 2100972.4927 | 6390.0908
| Hawaii East (HE) | 23615.3605 | 1917.4828 | 1761.4305 | 808.5801 | 1906.694 | 14239.3452 | 884484.3635 | 277877.5704 | 851.4348 | 14239.3452 |  |  | Hawaii East (HE) | 23615.3605 | 1917.4828 | 1761.4305 | 808.5801 | 1906.694 | 14239.3452 | 884484.3635 | 277877.5704 | 851.4348
| Hawaii West (HW) | 33242.563 | 2697.8874 | 2478.3227 | 1137.6666 | 2682.7071 | 20034.6726 | 1244464.1774 | 390972.0947 | 1197.963 | 20034.6726 |  |  | Hawaii West (HW) | 33242.563 | 2697.8874 | 2478.3227 | 1137.6666 | 2682.7071 | 20034.6726 | 1244464.1774 | 390972.0947 | 1197.963
| North Pacific (NP) | 27190.6418 | 2321.9312 | 2107.0441 | 1011.1658 | 2252.2197 | 16485.2384 | 1067457.1241 | 338532.5004 | 1064.7576 | 16485.2384 |  |  | North Pacific (NP) | 27190.6418 | 2321.9312 | 2107.0441 | 1011.1658 | 2252.2197 | 16485.2384 | 1067457.1241 | 338532.5004 | 1064.7576
| South Pacific (SP) | 112225.6966 | 9039.1014 | 8305.2586 | 3860.6237 | 9400.509 | 67557.7461 | 4155451.8609 | 1305395.6965 | 4065.2367 | 67557.7461 |  |  | South Pacific (SP) | 112225.6966 | 9039.1014 | 8305.2586 | 3860.6237 | 9400.509 | 67557.7461 | 4155451.8609 | 1305395.6965 | 4065.2367
| Great Lakes (GL) | 15466.4098 | 1231.9047 | 1133.45 | 520.7234 | 1226.8732 | 9158.2619 | 565554.6332 | 177714.8152 | 548.3218 | 9158.2619 |  |  | Great Lakes (GL) | 15466.4098 | 1231.9047 | 1133.45 | 520.7234 | 1226.8732 | 9158.2619 | 565554.6332 | 177714.8152 | 548.3218
| Total U.S. Metric Tonnes | 701427.2735 | 57670.794 | 53000.5192 | 24120.0384 | 57747.8542 | 429635.4076 | 26483066.5351 | 8323484.4507 | 25398.4004 | 445175.6485 | 0.96509 |  | Total U.S. Metric Tonnes | 701427.2735 | 57670.794 | 53000.5192 | 24120.0384 | 57747.8542 | 429635.4076 | 26483066.5351 | 8323484.4507 | 25398.4004
2005 | Alaska East (AE) | 19596.3623 | 1573.7692 | 1446.6835 | 659.405 | 1556.7948 | 11726.2674 | 726324.1706 | 228188.4911 | 694.3534 | 11726.2674 |  | 2005 | Alaska East (AE) | 19596.3623 | 1573.7692 | 1446.6835 | 659.405 | 1556.7948 | 11726.2674 | 726324.1706 | 228188.4911 | 694.3534
| Alaska West (AW) | 62822.2521 | 4988.2558 | 4589.1953 | 2116.0693 | 4984.4081 | 37007.3204 | 2280637.6545 | 716505.7036 | 2228.221 | 37007.3204 |  |  | Alaska West (AW) | 62822.2521 | 4988.2558 | 4589.1953 | 2116.0693 | 4984.4081 | 37007.3204 | 2280637.6545 | 716505.7036 | 2228.221
| East Coast (EC) | 242665.986 | 20168.5439 | 18577.8729 | 8387.1773 | 19856.6292 | 150892.5904 | 9370943.6354 | 2944291.7713 | 8831.6977 | 167132.1422 | 0.90283 |  | East Coast (EC) | 242665.986 | 20168.5439 | 18577.8729 | 8387.1773 | 19856.6292 | 150892.5904 | 9370943.6354 | 2944291.7713 | 8831.6977
| Gulf Coast (GC) | 179909.4148 | 15239.5401 | 13988.3152 | 6244.4477 | 15378.4596 | 113795.6334 | 6881275.0636 | 2161900.695 | 6575.4034 | 113795.6334 |  |  | Gulf Coast (GC) | 179909.4148 | 15239.5401 | 13988.3152 | 6244.4477 | 15378.4596 | 113795.6334 | 6881275.0636 | 2161900.695 | 6575.4034
| Hawaii East (HE) | 24646.1339 | 2013.3569 | 1849.502 | 849.0091 | 2002.0287 | 14951.3125 | 928708.5817 | 291771.4489 | 894.0066 | 14951.3125 |  |  | Hawaii East (HE) | 24646.1339 | 2013.3569 | 1849.502 | 849.0091 | 2002.0287 | 14951.3125 | 928708.5817 | 291771.4489 | 894.0066
| Hawaii West (HW) | 34695.2502 | 2832.7817 | 2602.2388 | 1194.55 | 2816.8425 | 21036.4063 | 1306687.3863 | 410520.6994 | 1257.8611 | 21036.4063 |  |  | Hawaii West (HW) | 34695.2502 | 2832.7817 | 2602.2388 | 1194.55 | 2816.8425 | 21036.4063 | 1306687.3863 | 410520.6994 | 1257.8611
| North Pacific (NP) | 27925.8045 | 2398.5549 | 2176.5765 | 1044.5343 | 2326.5429 | 17029.2513 | 1102683.2092 | 349704.0729 | 1099.8946 | 17029.2513 |  |  | North Pacific (NP) | 27925.8045 | 2398.5549 | 2176.5765 | 1044.5343 | 2326.5429 | 17029.2513 | 1102683.2092 | 349704.0729 | 1099.8946
| South Pacific (SP) | 117214.8354 | 9503.6516 | 8732.117 | 4054.7785 | 9872.2941 | 71059.6155 | 4371006.0521 | 1373109.3564 | 4269.6818 | 71059.6155 |  |  | South Pacific (SP) | 117214.8354 | 9503.6516 | 8732.117 | 4054.7785 | 9872.2941 | 71059.6155 | 4371006.0521 | 1373109.3564 | 4269.6818
| Great Lakes (GL) | 15679.442 | 1252.847 | 1152.7186 | 529.5757 | 1247.73 | 9313.9524 | 575169.0619 | 180735.9671 | 557.6432 | 9313.9524 |  |  | Great Lakes (GL) | 15679.442 | 1252.847 | 1152.7186 | 529.5757 | 1247.73 | 9313.9524 | 575169.0619 | 180735.9671 | 557.6432
| Total U.S. Metric Tonnes | 725155.4814 | 59971.3012 | 55115.2199 | 25079.5468 | 60041.73 | 446812.3496 | 27543434.8152 | 8656728.2058 | 26408.7628 | 463051.9013 | 0.96493 |  | Total U.S. Metric Tonnes | 725155.4814 | 59971.3012 | 55115.2199 | 25079.5468 | 60041.73 | 446812.3496 | 27543434.8152 | 8656728.2058 | 26408.7628
2006 | Alaska East (AE) | 20198.5992 | 1625.7036 | 1494.4241 | 681.1653 | 1608.169 | 12113.2343 | 750292.8683 | 235718.7114 | 717.2671 | 12113.2343 |  | 2006 | Alaska East (AE) | 20198.5992 | 1625.7036 | 1494.4241 | 681.1653 | 1608.169 | 12113.2343 | 750292.8683 | 235718.7114 | 717.2671
| Alaska West (AW) | 64758.0262 | 5152.8682 | 4740.6388 | 2185.8996 | 5148.8936 | 38228.562 | 2355898.6971 | 740150.3918 | 2301.7523 | 38228.562 |  |  | Alaska West (AW) | 64758.0262 | 5152.8682 | 4740.6388 | 2185.8996 | 5148.8936 | 38228.562 | 2355898.6971 | 740150.3918 | 2301.7523
| East Coast (EC) | 252285.5932 | 21076.1283 | 19413.8772 | 8764.6003 | 20750.1776 | 157682.757 | 9792636.099 | 3076784.901 | 9229.1241 | 174653.0886 | 0.90283 |  | East Coast (EC) | 252285.5932 | 21076.1283 | 19413.8772 | 8764.6003 | 20750.1776 | 157682.757 | 9792636.099 | 3076784.901 | 9229.1241
| Gulf Coast (GC) | 184215.1481 | 15681.4868 | 14393.9763 | 6425.5366 | 15824.4349 | 117095.7068 | 7080832.0404 | 2224595.8152 | 6766.0901 | 117095.7068 |  |  | Gulf Coast (GC) | 184215.1481 | 15681.4868 | 14393.9763 | 6425.5366 | 15824.4349 | 117095.7068 | 7080832.0404 | 2224595.8152 | 6766.0901
| Hawaii East (HE) | 25739.161 | 2114.0248 | 1941.9771 | 891.4595 | 2102.1302 | 15698.8781 | 975144.0108 | 306360.0214 | 938.7069 | 15698.8781 |  |  | Hawaii East (HE) | 25739.161 | 2114.0248 | 1941.9771 | 891.4595 | 2102.1302 | 15698.8781 | 975144.0108 | 306360.0214 | 938.7069
| Hawaii West (HW) | 36232.8971 | 2974.4208 | 2732.3507 | 1254.2775 | 2957.6846 | 22088.2266 | 1372021.7556 | 431046.7344 | 1320.7542 | 22088.2266 |  |  | Hawaii West (HW) | 36232.8971 | 2974.4208 | 2732.3507 | 1254.2775 | 2957.6846 | 22088.2266 | 1372021.7556 | 431046.7344 | 1320.7542
| North Pacific (NP) | 28722.1057 | 2477.7072 | 2248.4035 | 1079.0039 | 2403.3189 | 17591.2165 | 1139071.7551 | 361244.3073 | 1136.1911 | 17591.2165 |  |  | North Pacific (NP) | 28722.1057 | 2477.7072 | 2248.4035 | 1079.0039 | 2403.3189 | 17591.2165 | 1139071.7551 | 361244.3073 | 1136.1911
| South Pacific (SP) | 122027.9464 | 9946.3349 | 9139.1491 | 4236.6502 | 10306.2513 | 74402.9704 | 4574767.3656 | 1437120.8548 | 4461.1926 | 74402.9704 |  |  | South Pacific (SP) | 122027.9464 | 9946.3349 | 9139.1491 | 4236.6502 | 10306.2513 | 74402.9704 | 4574767.3656 | 1437120.8548 | 4461.1926
| Great Lakes (GL) | 15916.2473 | 1274.1454 | 1172.3148 | 538.5785 | 1268.9415 | 9472.2895 | 584946.936 | 183808.4785 | 567.1232 | 9472.2895 |  |  | Great Lakes (GL) | 15916.2473 | 1274.1454 | 1172.3148 | 538.5785 | 1268.9415 | 9472.2895 | 584946.936 | 183808.4785 | 567.1232
| Total U.S. Metric Tonnes | 750095.7244 | 62322.8201 | 57277.1117 | 26057.1714 | 62370.0015 | 464373.8412 | 28625611.5277 | 8996830.2157 | 27438.2015 | 481344.1727 | 0.96474 |  | Total U.S. Metric Tonnes | 750095.7244 | 62322.8201 | 57277.1117 | 26057.1714 | 62370.0015 | 464373.8412 | 28625611.5277 | 8996830.2157 | 27438.2015
2007 | Alaska East (AE) | 20796.0337 | 1679.3518 | 1543.7401 | 703.6438 | 1661.2386 | 12512.971 | 775052.5329 | 243497.4288 | 740.9369 | 12512.971 |  | 2007 | Alaska East (AE) | 20796.0337 | 1679.3518 | 1543.7401 | 703.6438 | 1661.2386 | 12512.971 | 775052.5329 | 243497.4288 | 740.9369 |  |  | GROWTH FACTOR FROM 2007 to 2008 | [8 empty] | CONTROL EFFICIENCY FROM 2008
| Alaska West (AW) | 66682.3327 | 5322.9129 | 4897.0798 | 2258.0343 | 5318.807 | 39490.1045 | 2433643.3541 | 764575.3547 | 2377.7101 | 39490.1045 |  |  | Alaska West (AW) | 66682.3327 | 5322.9129 | 4897.0798 | 2258.0343 | 5318.807 | 39490.1045 | 2433643.3541 | 764575.3547 | 2377.7101 |  |  | NOx | PM10 | PM2.5 | HC | CO | SO2 | CO2 | Fuel | VOC | NOx | PM10 | PM2.5 | HC | CO | SO2 | CO2 | Fuel | VOC
| East Coast (EC) | 261429.7658 | 22024.5541 | 20287.5016 | 9159.0073 | 21683.9356 | 164778.4811 | 10233304.7235 | 3215240.2215 | 9644.4347 | 182512.4776 | 0.90283 |  | East Coast (EC) | 261429.7658 | 22024.5541 | 20287.5016 | 9159.0073 | 21683.9356 | 164778.4811 | 10233304.7235 | 3215240.2215 | 9644.4347 |  | 261429.7658 | 1 | 1 | 1 | 1 | 1 | 1 | 1 | 1 | 1 | 0 | 0 | 0 | 0 | 0 | 0 | 0 | 0 | 0
| Gulf Coast (GC) | 187968.6764 | 16136.2499 | 14811.4017 | 6611.8772 | 16283.3435 | 120491.4823 | 7286176.1696 | 2289109.0938 | 6962.3067 | 120491.4823 |  |  | Gulf Coast (GC) | 187968.6764 | 16136.2499 | 14811.4017 | 6611.8772 | 16283.3435 | 120491.4823 | 7286176.1696 | 2289109.0938 | 6962.3067
| Hawaii East (HE) | 26820.7414 | 2219.726 | 2039.076 | 936.0325 | 2207.2367 | 16483.822 | 1023901.2113 | 321678.0224 | 985.6422 | 16483.822 |  |  | Hawaii East (HE) | 26820.7414 | 2219.726 | 2039.076 | 936.0325 | 2207.2367 | 16483.822 | 1023901.2113 | 321678.0224 | 985.6422
| Hawaii West (HW) | 37758.2034 | 3123.1419 | 2868.9683 | 1316.9913 | 3105.5689 | 23192.6379 | 1440622.8434 | 452599.0711 | 1386.7919 | 23192.6379 |  |  | Hawaii West (HW) | 37758.2034 | 3123.1419 | 2868.9683 | 1316.9913 | 3105.5689 | 23192.6379 | 1440622.8434 | 452599.0711 | 1386.7919
| North Pacific (NP) | 29446.1464 | 2559.4715 | 2322.6009 | 1114.611 | 2482.6284 | 18171.7267 | 1176661.123 | 373165.3694 | 1173.6854 | 18171.7267 |  |  | North Pacific (NP) | 29446.1464 | 2559.4715 | 2322.6009 | 1114.611 | 2482.6284 | 18171.7267 | 1176661.123 | 373165.3694 | 1173.6854
| South Pacific (SP) | 127180.3714 | 10456.5003 | 9607.9588 | 4448.3962 | 10819.5762 | 78257.1875 | 4811809.9719 | 1511584.9553 | 4684.1612 | 78257.1875 |  |  | South Pacific (SP) | 127180.3714 | 10456.5003 | 9607.9588 | 4448.3962 | 10819.5762 | 78257.1875 | 4811809.9719 | 1511584.9553 | 4684.1612
| Great Lakes (GL) | 16160.5679 | 1295.8059 | 1192.2442 | 547.7343 | 1290.5135 | 9633.3185 | 594891.0339 | 186933.2227 | 576.7643 | 9633.3185 |  |  | Great Lakes (GL) | 16160.5679 | 1295.8059 | 1192.2442 | 547.7343 | 1290.5135 | 9633.3185 | 594891.0339 | 186933.2227 | 576.7643
| Total U.S. Metric Tonnes | 774242.8391 | 64817.7143 | 59570.5713 | 27096.328 | 64852.8483 | 483011.7314 | 29776062.9635 | 9358382.7399 | 28532.4334 | 500745.7279 | 0.96458 |  | Total U.S. Metric Tonnes | 774242.8391 | 64817.7143 | 59570.5713 | 27096.328 | 64852.8483 | 483011.7314 | 29776062.9635 | 9358382.7399 | 28532.4334
2008 | Alaska East (AE) | 21423.4153 | 1734.7704 | 1594.6835 | 726.864 | 1716.0595 | 12925.899 | 800629.2665 | 251532.844 | 765.3878 | 12925.899 |  | 2008 | Alaska East (AE) | 21423.4153 | 1734.7704 | 1594.6835 | 726.864 | 1716.0595 | 12925.899 | 800629.2665 | 251532.844 | 765.3878 |  |  | GROWTH FACTOR FROM 2007 to 2008 | [8 empty] | CONTROL EFFICIENCY FROM 2008
| Alaska West (AW) | 68701.343 | 5498.569 | 5058.6835 | 2332.5494 | 5494.3277 | 40793.2779 | 2513953.5847 | 789806.3414 | 2456.1745 | 40793.2779 |  |  | Alaska West (AW) | 68701.343 | 5498.569 | 5058.6835 | 2332.5494 | 5494.3277 | 40793.2779 | 2513953.5847 | 789806.3414 | 2456.1745 |  |  | NOx | PM10 | PM2.5 | HC | CO | SO2 | CO2 | Fuel | VOC | NOx | PM10 | PM2.5 | HC | CO | SO2 | CO2 | Fuel | VOC
| East Coast (EC) | 271324.9412 | 23015.6591 | 21200.4392 | 9571.1626 | 22659.7127 | 172193.5127 | 10693803.436 | 3359926.0315 | 10078.4343 | 190725.5391 | 0.90283 |  | East Coast (EC) | 271324.9412 | 23015.6591 | 21200.4392 | 9571.1626 | 22659.7127 | 172193.5127 | 10693803.436 | 3359926.0315 | 10078.4343 | 1.045 | 273194.1053 | 1.0379 | 1.045 | 1.045 | 1.045 | 1.045 | 1.045 | 1.045 | 1.045 | 1.045 | 0 | 0 | 0 | 0 | 0 | 0 | 0 | 0 | 0
| Gulf Coast (GC) | 192107.6801 | 16604.2012 | 15240.9323 | 6803.6217 | 16755.5605 | 123985.7353 | 7497475.2785 | 2355493.2575 | 7164.2136 | 123985.7353 |  |  | Gulf Coast (GC) | 192107.6801 | 16604.2012 | 15240.9323 | 6803.6217 | 16755.5605 | 123985.7353 | 7497475.2785 | 2355493.2575 | 7164.2136
| Hawaii East (HE) | 27980.9122 | 2330.7123 | 2141.0298 | 982.8341 | 2317.5985 | 17308.0131 | 1075096.2719 | 337761.9236 | 1034.9243 | 17308.0131 |  |  | Hawaii East (HE) | 27980.9122 | 2330.7123 | 2141.0298 | 982.8341 | 2317.5985 | 17308.0131 | 1075096.2719 | 337761.9236 | 1034.9243
| Hawaii West (HW) | 39392.7646 | 3279.299 | 3012.4167 | 1382.8409 | 3260.8473 | 24352.2698 | 1512653.9855 | 475229.0247 | 1456.1315 | 24352.2698 |  |  | Hawaii West (HW) | 39392.7646 | 3279.299 | 3012.4167 | 1382.8409 | 3260.8473 | 24352.2698 | 1512653.9855 | 475229.0247 | 1456.1315
| North Pacific (NP) | 30233.2886 | 2643.9341 | 2399.2467 | 1151.3932 | 2564.5551 | 18771.3937 | 1215490.94 | 385479.8266 | 1212.417 | 18771.3937 |  |  | North Pacific (NP) | 30233.2886 | 2643.9341 | 2399.2467 | 1151.3932 | 2564.5551 | 18771.3937 | 1215490.94 | 385479.8266 | 1212.417
| South Pacific (SP) | 133402.8455 | 11045.0592 | 10148.5539 | 4693.5371 | 11421.4661 | 82713.3671 | 5088013.1553 | 1598348.0595 | 4942.2945 | 82713.3671 |  |  | South Pacific (SP) | 133402.8455 | 11045.0592 | 10148.5539 | 4693.5371 | 11421.4661 | 82713.3671 | 5088013.1553 | 1598348.0595 | 4942.2945
| Great Lakes (GL) | 16395.3474 | 1317.8346 | 1212.5123 | 557.0458 | 1312.4522 | 9797.0849 | 605004.1815 | 190111.0875 | 586.5693 | 9797.0849 |  |  | Great Lakes (GL) | 16395.3474 | 1317.8346 | 1212.5123 | 557.0458 | 1312.4522 | 9797.0849 | 605004.1815 | 190111.0875 | 586.5693
| Total U.S. Metric Tonnes | 800962.5378 | 67470.0388 | 62008.4979 | 28201.8488 | 67502.5795 | 502840.5536 | 31002120.1 | 9743688.3963 | 29696.5468 | 521372.5799 | 0.96446 |  | Total U.S. Metric Tonnes | 800962.5378 | 67470.0388 | 62008.4979 | 28201.8488 | 67502.5795 | 502840.5536 | 31002120.1 | 9743688.3963 | 29696.5468
2009 | Alaska East (AE) | 22086.2268 | 1792.0178 | 1647.308 | 750.8505 | 1772.6895 | 13352.4537 | 827050.0323 | 259833.4278 | 790.6456 | 13352.4537 |  | 2009 | Alaska East (AE) | 22086.2268 | 1792.0178 | 1647.308 | 750.8505 | 1772.6895 | 13352.4537 | 827050.0323 | 259833.4278 | 790.6456
| Alaska West (AW) | 70833.0143 | 5680.0218 | 5225.62 | 2409.5235 | 5675.6405 | 42139.4561 | 2596914.053 | 815869.9507 | 2537.2283 | 42139.4561 |  |  | Alaska West (AW) | 70833.0143 | 5680.0218 | 5225.62 | 2409.5235 | 5675.6405 | 42139.4561 | 2596914.053 | 815869.9507 | 2537.2283
| East Coast (EC) | 282012.0676 | 24051.3637 | 22154.459 | 10001.8649 | 23679.3997 | 179942.2208 | 11175024.5906 | 3511122.7029 | 10531.9638 | 199308.1883 | 0.90283 |  | East Coast (EC) | 282012.0676 | 24051.3637 | 22154.459 | 10001.8649 | 23679.3997 | 179942.2208 | 11175024.5906 | 3511122.7029 | 10531.9638 | 1.045 | 285487.84
| Gulf Coast (GC) | 196589.2656 | 17085.723 | 15682.9193 | 7000.9267 | 17241.4717 | 127581.3216 | 7714902.0616 | 2423802.562 | 7371.9758 | 127581.3216 |  |  | Gulf Coast (GC) | 196589.2656 | 17085.723 | 15682.9193 | 7000.9267 | 17241.4717 | 127581.3216 | 7714902.0616 | 2423802.562 | 7371.9758
| Hawaii East (HE) | 29251.5811 | 2447.2479 | 2248.0813 | 1031.9758 | 2433.4784 | 18173.4138 | 1128851.0855 | 354650.0197 | 1086.6706 | 18173.4138 |  |  | Hawaii East (HE) | 29251.5811 | 2447.2479 | 2248.0813 | 1031.9758 | 2433.4784 | 18173.4138 | 1128851.0855 | 354650.0197 | 1086.6706
| Hawaii West (HW) | 41185.6641 | 3443.2639 | 3163.0375 | 1451.9829 | 3423.8897 | 25569.8833 | 1588286.6848 | 498990.4759 | 1528.938 | 25569.8833 |  |  | Hawaii West (HW) | 41185.6641 | 3443.2639 | 3163.0375 | 1451.9829 | 3423.8897 | 25569.8833 | 1588286.6848 | 498990.4759 | 1528.938
| North Pacific (NP) | 31074.3694 | 2731.1839 | 2478.4218 | 1189.3892 | 2649.1854 | 19390.8497 | 1255602.141 | 398200.6609 | 1252.4268 | 19390.8497 |  |  | North Pacific (NP) | 31074.3694 | 2731.1839 | 2478.4218 | 1189.3892 | 2649.1854 | 19390.8497 | 1255602.141 | 398200.6609 | 1252.4268
| South Pacific (SP) | 138902.92 | 11567.1936 | 10628.5862 | 4908.127 | 11934.9262 | 86659.3734 | 5328939.1016 | 1674034.2339 | 5168.2577 | 86659.3734 |  |  | South Pacific (SP) | 138902.92 | 11567.1936 | 10628.5862 | 4908.127 | 11934.9262 | 86659.3734 | 5328939.1016 | 1674034.2339 | 5168.2577
| Great Lakes (GL) | 16646.1177 | 1340.2378 | 1233.1251 | 566.5156 | 1334.7639 | 9963.6353 | 615289.2526 | 193342.976 | 596.5409 | 9963.6353 |  |  | Great Lakes (GL) | 16646.1177 | 1340.2378 | 1233.1251 | 566.5156 | 1334.7639 | 9963.6353 | 615289.2526 | 193342.976 | 596.5409
| Total U.S. Metric Tonnes | 828581.2265 | 70138.2535 | 64461.5583 | 29311.1562 | 70145.4449 | 522772.6077 | 32230859.0031 | 10129847.0098 | 30864.6475 | 542138.5752 | 0.96428 |  | Total U.S. Metric Tonnes | 828581.2265 | 70138.2535 | 64461.5583 | 29311.1562 | 70145.4449 | 522772.6077 | 32230859.0031 | 10129847.0098 | 30864.6475
2010 | Alaska East (AE) | 21599.716 | 706.8997 | 644.1804 | 775.6286 | 1831.1882 | 5265.0032 | 812328.8597 | 255208.4927 | 816.7369 | 5265.0032 |  | 2010 | Alaska East (AE) | 22770.3248 | 1851.1544 | 1701.6692 | 775.6286 | 1831.1882 | 13793.0847 | 854342.6834 | 268407.931 | 816.7369
| Alaska West (AW) | 73033.175 | 5867.4625 | 5398.0655 | 2489.0378 | 5862.9366 | 43530.0582 | 2682612.2168 | 842793.6591 | 2620.9568 | 43530.0582 |  |  | Alaska West (AW) | 73033.175 | 5867.4625 | 5398.0655 | 2489.0378 | 5862.9366 | 43530.0582 | 2682612.2168 | 842793.6591 | 2620.9568
| East Coast (EC) | 276228.2087 | 8368.1996 | 7646.6885 | 10451.9489 | 24744.9727 | 67233.3307 | 11095576.9092 | 3486160.6309 | 11005.9022 | 74352.9257 | 0.90425 |  | East Coast (EC) | 293142.9346 | 25133.6751 | 23151.4096 | 10451.9489 | 24744.9727 | 188039.6207 | 11677900.6972 | 3669123.2246 | 11005.9022 | 1.045 | 298334.7928
| Gulf Coast (GC) | 189458.0533 | 5834.3019 | 5311.0299 | 7203.9536 | 17741.4744 | 46993.4517 | 7538843.7756 | 2368490.0542 | 7585.7631 | 46993.4517 |  |  | Gulf Coast (GC) | 201191.3272 | 17581.209 | 16137.724 | 7203.9536 | 17741.4744 | 131281.18 | 7938634.2214 | 2494092.8363 | 7585.7631
| Hawaii East (HE) | 28848.2863 | 892.9596 | 813.4668 | 1083.5746 | 2555.1523 | 7308.5939 | 1127895.3584 | 354349.7599 | 1141.0041 | 7308.5939 |  |  | Hawaii East (HE) | 30581.9272 | 2569.6103 | 2360.4853 | 1083.5746 | 2555.1523 | 19082.0845 | 1185293.6397 | 372382.5207 | 1141.0041
| Hawaii West (HW) | 43062.7567 | 3615.4271 | 3321.1894 | 1524.5821 | 3595.0842 | 26848.3775 | 1667701.019 | 523939.9997 | 1605.3849 | 26848.3775 |  |  | Hawaii West (HW) | 43062.7567 | 3615.4271 | 3321.1894 | 1524.5821 | 3595.0842 | 26848.3775 | 1667701.019 | 523939.9997 | 1605.3849
| North Pacific (NP) | 30138.0881 | 974.3254 | 879.1098 | 1228.639 | 2736.6086 | 7762.8091 | 1231958.1943 | 390700.0472 | 1293.7569 | 7762.8091 |  |  | North Pacific (NP) | 31941.3021 | 2821.313 | 2560.2097 | 1228.639 | 2736.6086 | 20030.7477 | 1297037.0117 | 411341.2827 | 1293.7569
| South Pacific (SP) | 136843.8968 | 4038.9889 | 3682.8409 | 5157.2115 | 12539.5654 | 35048.8461 | 5328935.8136 | 1674032.0226 | 5430.5438 | 35048.8461 |  |  | South Pacific (SP) | 145331.3256 | 12170.7848 | 11183.2213 | 5157.2115 | 12539.5654 | 91231.5571 | 5610513.5048 | 1762486.7893 | 5430.5438
| Great Lakes (GL) | 15936.6995 | 456.7415 | 416.3001 | 576.1464 | 1357.4549 | 3579.8899 | 594935.6909 | 186947.2537 | 606.6821 | 3579.8899 |  |  | Great Lakes (GL) | 16909.3307 | 1363.0218 | 1254.0882 | 576.1464 | 1357.4549 | 10133.0171 | 625749.1699 | 196629.8065 | 606.6821
| Total U.S. Metric Tonnes | 815148.8804 | 30755.3061 | 28112.8712 | 30490.7225 | 72964.4372 | 243570.3602 | 32080787.8376 | 10082621.9199 | 32106.7308 | 250689.9552 | 0.9716 |  | Total U.S. Metric Tonnes | 857964.4039 | 72973.658 | 67068.0623 | 30490.7225 | 72964.4372 | 543969.7274 | 33539784.1639 | 10541198.0498 | 32106.7308
2011 | Alaska East (AE) | 22233.7274 | 730.2274 | 665.4384 | 801.2244 | 1891.6174 | 5438.7483 | 839135.7121 | 263630.373 | 843.6893 | 5438.7483 |  | 2011 | Alaska East (AE) | 23485.6119 | 1912.2425 | 1757.8243 | 801.2244 | 1891.6174 | 14248.2565 | 882535.9919 | 277265.3927 | 843.6893
| Alaska West (AW) | 75188.0638 | 6061.0888 | 5576.2017 | 2571.1761 | 6056.4135 | 44966.5501 | 2771138.4199 | 870605.8498 | 2707.4484 | 44966.5501 |  |  | Alaska West (AW) | 75332.6759 | 6061.0888 | 5576.2017 | 2571.1761 | 6056.4135 | 44966.5501 | 2771138.4199 | 870605.8498 | 2707.4484
| East Coast (EC) | 285545.1467 | 8744.7686 | 7990.7895 | 10922.2866 | 25858.4965 | 70258.8305 | 11594877.8702 | 3643037.8593 | 11501.1678 | 77698.8073 | 0.90425 |  | East Coast (EC) | 305042.0586 | 26264.6905 | 24193.2231 | 10922.2866 | 25858.4965 | 196501.4037 | 12203406.2286 | 3834233.7697 | 11501.1678 |  | 311759.8585
| Gulf Coast (GC) | 192660.4157 | 6003.4966 | 5465.0497 | 7412.8682 | 18255.9772 | 48356.2618 | 7757470.245 | 2437176.2657 | 7805.7502 | 48356.2618 |  |  | Gulf Coast (GC) | 206124.3645 | 18091.064 | 16605.718 | 7412.8682 | 18255.9772 | 135088.3342 | 8168854.6138 | 2566421.5285 | 7805.7502
| Hawaii East (HE) | 30091.4791 | 937.6075 | 854.1401 | 1137.7534 | 2682.91 | 7674.0236 | 1184290.1263 | 372067.2479 | 1198.0543 | 7674.0236 |  |  | Hawaii East (HE) | 32003.8798 | 2698.0908 | 2478.5096 | 1137.7534 | 2682.91 | 20036.1887 | 1244558.3217 | 391001.6468 | 1198.0543
| Hawaii West (HW) | 44929.4199 | 3796.1985 | 3487.2489 | 1600.8112 | 3774.8384 | 28190.7963 | 1751086.07 | 550136.9997 | 1685.6542 | 28190.7963 |  |  | Hawaii West (HW) | 45069.2738 | 3796.1985 | 3487.2489 | 1600.8112 | 3774.8384 | 28190.7963 | 1751086.07 | 550136.9997 | 1685.6542
| North Pacific (NP) | 30797.3285 | 1006.4781 | 908.1204 | 1269.1841 | 2826.9166 | 8018.9818 | 1272612.8148 | 403593.1488 | 1336.4508 | 8018.9818 |  |  | North Pacific (NP) | 32864.2127 | 2914.4163 | 2644.6967 | 1269.1841 | 2826.9166 | 20691.7624 | 1339839.2331 | 424915.5451 | 1336.4508
| South Pacific (SP) | 142351.4141 | 4252.1626 | 3877.2284 | 5419.9024 | 13177.4017 | 36908.3438 | 5612165.5342 | 1763004.3745 | 5707.1572 | 36908.3438 |  |  | South Pacific (SP) | 152259.5901 | 12808.7671 | 11769.4534 | 5419.9024 | 13177.4017 | 96068.7994 | 5908514.3998 | 1856099.279 | 5707.1572
| Great Lakes (GL) | 16102.8051 | 464.5061 | 423.3772 | 585.9409 | 1380.5316 | 3640.748 | 605049.5977 | 190125.357 | 616.9957 | 3640.748 |  |  | Great Lakes (GL) | 17181.5968 | 1386.1932 | 1275.4077 | 585.9409 | 1380.5316 | 10305.2784 | 636386.9057 | 199972.5133 | 616.9957
| Total U.S. Metric Tonnes | 839899.8002 | 31996.5342 | 29247.5943 | 31721.1471 | 75905.1028 | 253453.2843 | 33387826.3901 | 10493377.4756 | 33402.3679 | 260893.2611 | 0.97148 |  | Total U.S. Metric Tonnes | 889363.2642 | 75932.7517 | 69788.2832 | 31721.1471 | 75905.1028 | 566097.3696 | 34906320.1847 | 10970652.5244 | 33402.3679
2012 | Alaska East (AE) | 22786.4973 | 754.3249 | 687.3978 | 827.6648 | 1954.0408 | 5618.227 | 866827.1906 | 272330.1753 | 871.531 | 5618.227 |  | 2012 | Alaska East (AE) | 24215.263 | 1975.3465 | 1815.8325 | 827.6648 | 1954.0408 | 14718.4489 | 911659.6796 | 286415.1506 | 871.531
| Alaska West (AW) | 77100.858 | 6261.1047 | 5760.2163 | 2656.0249 | 6256.2752 | 46450.4462 | 2862585.9878 | 899335.8429 | 2796.7942 | 46450.4462 |  |  | Alaska West (AW) | 77679.4329 | 6261.1047 | 5760.2163 | 2656.0249 | 6256.2752 | 46450.4462 | 2862585.9878 | 899335.8429 | 2796.7942
| East Coast (EC) | 292238.7292 | 9138.2832 | 8350.375 | 11413.7895 | 27022.1288 | 73420.4779 | 12116647.3743 | 3806974.5629 | 12018.7203 | 81195.2536 | 0.90425 |  | East Coast (EC) | 317254.3367 | 27446.6015 | 25281.9181 | 11413.7895 | 27022.1288 | 205343.9668 | 12752559.5089 | 4006774.2893 | 12018.7203 |  | 325789.0522
| Gulf Coast (GC) | 194137.5175 | 6177.598 | 5623.5362 | 7627.8414 | 18785.4005 | 49758.5934 | 7982436.8821 | 2507854.3774 | 8032.117 | 49758.5934 |  |  | Gulf Coast (GC) | 211103.4881 | 18615.7049 | 17087.2838 | 7627.8414 | 18785.4005 | 139005.8959 | 8405751.3976 | 2640847.7529 | 8032.117
| Hawaii East (HE) | 31015.9886 | 984.4879 | 896.8471 | 1194.641 | 2817.0555 | 8057.7248 | 1243504.6326 | 390670.6103 | 1257.957 | 8057.7248 |  |  | Hawaii East (HE) | 33454.993 | 2832.9954 | 2602.4351 | 1194.641 | 2817.0555 | 21037.9981 | 1306786.2378 | 410551.7291 | 1257.957
| Hawaii West (HW) | 46352.4136 | 3986.0084 | 3661.6113 | 1680.8517 | 3963.5803 | 29600.3362 | 1838640.3735 | 577643.8497 | 1769.9369 | 29600.3362 |  |  | Hawaii West (HW) | 47115.4621 | 3986.0084 | 3661.6113 | 1680.8517 | 3963.5803 | 29600.3362 | 1838640.3735 | 577643.8497 | 1769.9369
| North Pacific (NP) | 31222.4483 | 1039.6919 | 938.0884 | 1311.0672 | 2920.2049 | 8283.6082 | 1314609.0376 | 416911.7227 | 1380.5537 | 8283.6082 |  |  | North Pacific (NP) | 33805.3172 | 3010.5921 | 2731.9717 | 1311.0672 | 2920.2049 | 21374.5905 | 1384053.9278 | 438937.758 | 1380.5537
| South Pacific (SP) | 146687.4759 | 4477.5978 | 4082.7984 | 5696.8447 | 13849.972 | 38875.5497 | 5911873.4997 | 1857152.9145 | 5998.7774 | 38875.5497 |  |  | South Pacific (SP) | 159477.0474 | 13482.9661 | 12388.9614 | 5696.8447 | 13849.972 | 101185.6089 | 6223835.2595 | 1955152.3592 | 5998.7774
| Great Lakes (GL) | 16266.173 | 472.4027 | 430.5747 | 595.9019 | 1404.0006 | 3702.6407 | 615335.4408 | 193357.488 | 627.4847 | 3702.6407 |  |  | Great Lakes (GL) | 17461.9643 | 1409.7585 | 1297.0896 | 595.9019 | 1404.0006 | 10480.4681 | 647205.4831 | 203372.046 | 627.4847
| Total U.S. Metric Tonnes | 857808.1015 | 33291.4995 | 30431.4451 | 33004.627 | 78972.6585 | 263767.6042 | 34752460.4191 | 10922231.5437 | 34753.8722 | 271542.3799 | 0.97137 |  | Total U.S. Metric Tonnes | 921567.3048 | 79021.0781 | 72627.3198 | 33004.627 | 78972.6585 | 589197.7597 | 36333077.8556 | 11419030.7777 | 34753.8722
2013 | Alaska East (AE) | 23345.172 | 779.2176 | 710.082 | 854.9777 | 2018.5241 | 5803.6285 | 895432.4879 | 281317.0711 | 900.2915 | 5803.6285 |  | 2013 | Alaska East (AE) | 24979.0414 | 2040.5329 | 1875.755 | 854.9777 | 2018.5241 | 15204.1577 | 941744.4491 | 295866.8506 | 900.2915 |  |  | GROWTH FACTOR FROM 2007 to 2013 | [8 empty] | CONTROL EFFICIENCY FROM 2007 TO 2013
| Alaska West (AW) | 79039.8526 | 6467.7211 | 5950.3034 | 2743.6737 | 6462.7323 | 47983.311 | 2957051.3254 | 929013.9257 | 2889.0884 | 47983.311 |  |  | Alaska West (AW) | 80133.8943 | 6467.7211 | 5950.3034 | 2743.6737 | 6462.7323 | 47983.311 | 2957051.3254 | 929013.9257 | 2889.0884 |  |  | NOx | PM10 | PM2.5 | HC | CO | SO2 | CO2 | Fuel | VOC | NOx | PM10 | PM2.5 | HC | CO | SO2 | CO2 | Fuel | VOC
| East Coast (EC) | 299148.4732 | 9549.5059 | 8726.1419 | 11927.41 | 28238.1246 | 76724.3994 | 12661896.5062 | 3978288.4183 | 12559.5627 | 84849.0401 | 0.90425 |  | East Coast (EC) | 330369.3425 | 28681.6986 | 26419.6044 | 11927.41 | 28238.1246 | 214584.4453 | 13326424.6868 | 4187079.1323 | 12559.5627 |  | 340449.5595 | 1.2637 | 1.3023 | 1.3023 | 1.3023 | 1.3023 | 1.3023 | 1.3023 | 1.3023 | 1.3023 | 0.094503 | 0.66705 | 0.66971 | 0 | 0 | 0.64245 | 0.049865 | 0.049865 | 0
| Gulf Coast (GC) | 195804.2535 | 6356.7484 | 5786.6187 | 7849.0488 | 19330.1771 | 51201.5927 | 8213927.5517 | 2580582.1544 | 8265.0484 | 51201.5927 |  |  | Gulf Coast (GC) | 216480.0094 | 19155.5603 | 17582.815 | 7849.0488 | 19330.1771 | 143037.0668 | 8649518.1881 | 2717432.3377 | 8265.0484
| Hawaii East (HE) | 31897.3586 | 1033.7123 | 941.6895 | 1254.3731 | 2957.9082 | 8460.6111 | 1305679.8643 | 410204.1408 | 1320.8549 | 8460.6111 |  |  | Hawaii East (HE) | 35007.4465 | 2974.6452 | 2732.5568 | 1254.3731 | 2957.9082 | 22089.898 | 1372125.5497 | 431079.3156 | 1320.8549
| Hawaii West (HW) | 47714.6964 | 4185.3088 | 3844.6919 | 1764.8943 | 4161.7593 | 31080.353 | 1930572.3922 | 606526.0421 | 1858.4337 | 31080.353 |  |  | Hawaii West (HW) | 49302.1135 | 4185.3088 | 3844.6919 | 1764.8943 | 4161.7593 | 31080.353 | 1930572.3922 | 606526.0421 | 1858.4337
| North Pacific (NP) | 31689.4295 | 1074.0017 | 969.0453 | 1354.3324 | 3016.5716 | 8556.9672 | 1357991.1359 | 430669.8095 | 1426.112 | 8556.9672 |  |  | North Pacific (NP) | 34814.5544 | 3109.9416 | 2822.1267 | 1354.3324 | 3016.5716 | 22079.952 | 1429727.7074 | 453422.7041 | 1426.112
| South Pacific (SP) | 151245.1818 | 4715.9646 | 4300.1621 | 5988.7283 | 14558.9219 | 40956.4521 | 6228977.5612 | 1956765.9548 | 6306.1309 | 40956.4521 |  |  | South Pacific (SP) | 167278.0172 | 14195.344 | 13043.5499 | 5988.7283 | 14558.9219 | 106597.6085 | 6557439.0896 | 2059948.5261 | 6306.1309
| Great Lakes (GL) | 16401.8553 | 480.4336 | 437.8944 | 606.0322 | 1427.8686 | 3765.5856 | 625796.1433 | 196644.5653 | 638.1519 | 3765.5856 |  |  | Great Lakes (GL) | 17714.3237 | 1433.7244 | 1319.1401 | 606.0322 | 1427.8686 | 10658.6361 | 658207.9764 | 206829.3708 | 638.1519
| Total U.S. Metric Tonnes | 876286.2729 | 34642.614 | 31666.6291 | 34343.4705 | 82172.5878 | 274532.9005 | 36177324.968 | 11370012.082 | 36163.6744 | 282657.5411 | 0.97126 |  | Total U.S. Metric Tonnes | 956078.7428 | 82244.477 | 75590.5433 | 34343.4705 | 82172.5878 | 613315.4285 | 37822811.3646 | 11887198.2049 | 36163.6744
2014 | Alaska East (AE) | 23939.2983 | 804.9318 | 733.5147 | 883.192 | 2085.1354 | 5995.1482 | 924981.76 | 290600.5344 | 930.0011 | 5995.1482 |  | 2014 | Alaska East (AE) | 25766.9933 | 2107.8705 | 1937.6549 | 883.192 | 2085.1354 | 15705.895 | 972822.0159 | 305630.4567 | 930.0011
| Alaska West (AW) | 81097.0788 | 6681.1559 | 6146.6635 | 2834.2149 | 6676.0024 | 49566.7602 | 3054634.0191 | 959671.3852 | 2984.4283 | 49566.7602 |  |  | Alaska West (AW) | 82666.269 | 6681.1559 | 6146.6635 | 2834.2149 | 6676.0024 | 49566.7602 | 3054634.0191 | 959671.3852 | 2984.4283
| East Coast (EC) | 306695.4533 | 9979.2337 | 9118.8183 | 12464.1434 | 29508.8402 | 80176.9974 | 13231681.8489 | 4157311.3971 | 13124.743 | 88667.2469 | 0.90425 |  | East Coast (EC) | 344017.1778 | 29972.375 | 27608.4866 | 12464.1434 | 29508.8402 | 224240.7454 | 13926113.7977 | 4375497.6933 | 13124.743 |  | 355769.7897
| Gulf Coast (GC) | 197731.1579 | 6541.0941 | 5954.4307 | 8076.6712 | 19890.7523 | 52686.4388 | 8452131.4507 | 2655419.0369 | 8504.7348 | 52686.4388 |  |  | Gulf Coast (GC) | 221984.6162 | 19711.0716 | 18092.7167 | 8076.6712 | 19890.7523 | 147185.1418 | 8900354.2156 | 2796237.8755 | 8504.7348
| Hawaii East (HE) | 32885.9814 | 1085.3979 | 988.7739 | 1317.0917 | 3105.8036 | 8883.6416 | 1370963.8575 | 430714.3479 | 1386.8976 | 8883.6416 |  |  | Hawaii East (HE) | 36632.7997 | 3123.3774 | 2869.1847 | 1317.0917 | 3105.8036 | 23194.3929 | 1440731.8272 | 452633.2813 | 1386.8976
| Hawaii West (HW) | 49239.9211 | 4394.5742 | 4036.9265 | 1853.139 | 4369.8473 | 32634.3706 | 2027101.0118 | 636852.3443 | 1951.3554 | 32634.3706 |  |  | Hawaii West (HW) | 51591.839 | 4394.5742 | 4036.9265 | 1853.139 | 4369.8473 | 32634.3706 | 2027101.0118 | 636852.3443 | 1951.3554
| North Pacific (NP) | 32195.5515 | 1109.4438 | 1001.0238 | 1399.0253 | 3116.1185 | 8839.3472 | 1402804.8434 | 444881.9133 | 1473.1737 | 8839.3472 |  |  | North Pacific (NP) | 35852.412 | 3212.5697 | 2915.2569 | 1399.0253 | 3116.1185 | 22808.5904 | 1476908.7217 | 468385.6533 | 1473.1737
| South Pacific (SP) | 156160.4751 | 4965.315 | 4527.5429 | 6302.7504 | 15326.6039 | 43122.3962 | 6559078.2803 | 2060461.6324 | 6636.7962 | 43122.3962 |  |  | South Pacific (SP) | 175452.0902 | 14942.3868 | 13729.8431 | 6302.7504 | 15326.6039 | 112224.0129 | 6904886.3263 | 2169093.3201 | 6636.7962
| Great Lakes (GL) | 16566.265 | 488.601 | 445.3386 | 616.3347 | 1452.1424 | 3829.6005 | 636434.6778 | 199987.5229 | 649.0005 | 3829.6005 |  |  | Great Lakes (GL) | 18012.9122 | 1458.0977 | 1341.5655 | 616.3347 | 1452.1424 | 10839.8329 | 669397.512 | 210345.4701 | 649.0005
| Total U.S. Metric Tonnes | 896511.1824 | 36049.7474 | 32953.0328 | 35746.5628 | 85531.246 | 285734.7008 | 37659811.7494 | 11835900.1144 | 37641.1307 | 294224.9503 | 0.97114 |  | Total U.S. Metric Tonnes | 991977.1096 | 85603.479 | 78678.2983 | 35746.5628 | 85531.246 | 638399.7421 | 39372949.4472 | 12374347.4797 | 37641.1307
2015 | Alaska East (AE) | 24565.2128 | 273.3752 | 249.134 | 912.3373 | 2153.9449 | 619.2988 | 955506.158 | 300190.3521 | 960.6912 | 619.2988 |  | 2015 | Alaska East (AE) | 26591.3584 | 2177.4303 | 2001.5975 | 912.3373 | 2153.9449 | 16224.1895 | 1004925.1424 | 315716.2617 | 960.6912
| Alaska West (AW) | 83263.4623 | 6901.6341 | 6349.5034 | 2927.744 | 6896.3105 | 51202.4633 | 3155436.9418 | 991340.5409 | 3082.9145 | 51202.4633 |  |  | Alaska West (AW) | 85313.8694 | 6901.6341 | 6349.5034 | 2927.744 | 6896.3105 | 51202.4633 | 3155436.9418 | 991340.5409 | 3082.9145
| East Coast (EC) | 315175.0616 | 4258.4811 | 3891.1503 | 13025.0299 | 30836.738 | 8378.4962 | 13827107.5321 | 4344390.41 | 13715.3565 | 9265.7273 | 0.90425 |  | East Coast (EC) | 358712.2499 | 31321.1319 | 28850.8685 | 13025.0299 | 30836.738 | 234331.5789 | 14552788.9186 | 4572395.0895 | 13715.3565 |  | 371779.4302
| Gulf Coast (GC) | 200244.8528 | 2774.8329 | 2526.2039 | 8310.8947 | 20467.5841 | 5421.4346 | 8697243.2628 | 2732426.1889 | 8751.3721 | 5421.4346 |  |  | Gulf Coast (GC) | 227962.9309 | 20282.6927 | 18617.4055 | 8310.8947 | 20467.5841 | 151453.5109 | 9158464.4879 | 2877328.7739 | 8751.3721
| Hawaii East (HE) | 33927.1875 | 435.6474 | 396.8678 | 1382.9463 | 3261.0938 | 932.7824 | 1439512.0504 | 452250.0653 | 1456.2425 | 932.7824 |  |  | Hawaii East (HE) | 38364.7659 | 3279.5463 | 3012.6439 | 1382.9463 | 3261.0938 | 24354.1126 | 1512768.4186 | 475264.9454 | 1456.2425
| Hawaii West (HW) | 50849.2449 | 4614.303 | 4238.7728 | 1945.796 | 4588.3396 | 34266.0891 | 2128456.0624 | 668694.9615 | 2048.9232 | 34266.0891 |  |  | Hawaii West (HW) | 54029.0371 | 4614.303 | 4238.7728 | 1945.796 | 4588.3396 | 34266.0891 | 2128456.0624 | 668694.9615 | 2048.9232
| North Pacific (NP) | 32795.0913 | 457.6597 | 412.9229 | 1445.1932 | 3218.9504 | 913.1046 | 1449097.4032 | 459563.0164 | 1521.7884 | 913.1046 |  |  | North Pacific (NP) | 36971.5901 | 3318.5845 | 3011.4604 | 1445.1932 | 3218.9504 | 23561.2739 | 1525646.7096 | 483842.3799 | 1521.7884
| South Pacific (SP) | 161704.451 | 2155.7683 | 1965.6505 | 6620.3288 | 16093.1527 | 4548.5677 | 6919413.5602 | 2173654.4271 | 6971.2062 | 4548.5677 |  |  | South Pacific (SP) | 184370.3537 | 15743.2444 | 14465.885 | 6620.3288 | 16093.1527 | 118375.8435 | 7283733.5136 | 2288101.2878 | 6971.2062
| Great Lakes (GL) | 16700.7095 | 196.2892 | 178.9093 | 626.8124 | 1476.8288 | 389.4704 | 647254.0673 | 203387.3108 | 660.0335 | 389.4704 |  |  | Great Lakes (GL) | 18311.7583 | 1482.8854 | 1364.3721 | 626.8124 | 1476.8288 | 11024.1101 | 680777.2697 | 213921.3431 | 660.0335
| Total U.S. Metric Tonnes | 919225.2736 | 22067.9909 | 20209.1148 | 37197.0826 | 88992.9429 | 106671.7071 | 39219027.0381 | 12325897.2729 | 39168.528 | 107558.9381 | 0.99175 |  | Total U.S. Metric Tonnes | 1030627.9137 | 89121.4524 | 81912.509 | 37197.0826 | 88992.9429 | 664793.1718 | 41002997.4643 | 12886605.5836 | 39168.528
2016 | Alaska East (AE) | 25165.0019 | 282.3966 | 257.3555 | 942.4444 | 2225.0251 | 639.7357 | 987037.8612 | 310096.6337 | 992.394 | 639.7357 |  | 2016 | Alaska East (AE) | 27458.0414 | 2249.2855 | 2067.6502 | 942.4444 | 2225.0251 | 16759.5877 | 1038087.6721 | 326134.8984 | 992.394
| Alaska West (AW) | 85655.1491 | 7129.388 | 6559.037 | 3024.3596 | 7123.8887 | 52892.1446 | 3259566.3608 | 1024054.7788 | 3184.6506 | 52892.1446 |  |  | Alaska West (AW) | 88096.8724 | 7129.388 | 6559.037 | 3024.3596 | 7123.8887 | 52892.1446 | 3259566.3608 | 1024054.7788 | 3184.6506
| East Coast (EC) | 320936.7239 | 4450.1128 | 4066.2521 | 13611.1562 | 32224.3913 | 8755.5286 | 14449327.3711 | 4539887.9784 | 14332.5475 | 9682.685 | 0.90425 |  | East Coast (EC) | 374302.5121 | 32730.5828 | 30149.1576 | 13611.1562 | 32224.3913 | 244876.5 | 15207664.4199 | 4778152.8685 | 14332.5475 |  | 388509.5046
| Gulf Coast (GC) | 200495.6446 | 2855.303 | 2599.4638 | 8551.9106 | 21061.144 | 5578.6562 | 8949463.3174 | 2811666.5484 | 9005.1619 | 5578.6562 |  |  | Gulf Coast (GC) | 234175.9314 | 20870.8907 | 19157.3102 | 8551.9106 | 21061.144 | 155845.6627 | 9424059.958 | 2960771.3083 | 9005.1619
| Hawaii East (HE) | 34983.4066 | 457.4297 | 416.7112 | 1452.0936 | 3424.1485 | 979.4215 | 1511487.6529 | 474862.5685 | 1529.0546 | 979.4215 |  |  | Hawaii East (HE) | 40261.4418 | 3443.5236 | 3163.2761 | 1452.0936 | 3424.1485 | 25571.8182 | 1588406.8395 | 499028.1927 | 1529.0546
| Hawaii West (HW) | 52808.1231 | 4845.0181 | 4450.7114 | 2043.0858 | 4817.7566 | 35979.3936 | 2234878.8655 | 702129.7095 | 2151.3693 | 35979.3936 |  |  | Hawaii West (HW) | 56705.7151 | 4845.0181 | 4450.7114 | 2043.0858 | 4817.7566 | 35979.3936 | 2234878.8655 | 702129.7095 | 2151.3693
| North Pacific (NP) | 33041.8972 | 472.7625 | 426.5493 | 1492.8846 | 3325.1758 | 943.237 | 1496917.6175 | 474728.5959 | 1572.0074 | 943.237 |  |  | North Pacific (NP) | 38129.6303 | 3428.0978 | 3110.8386 | 1492.8846 | 3325.1758 | 24338.796 | 1575993.051 | 499809.1784 | 1572.0074
| South Pacific (SP) | 165830.0462 | 2270.4968 | 2070.2693 | 6961.6897 | 16922.3732 | 4794.8485 | 7294969.7548 | 2291628.5236 | 7330.6593 | 4794.8485 |  |  | South Pacific (SP) | 193867.7959 | 16583.4927 | 15237.9776 | 6961.6897 | 16922.3732 | 124779.8357 | 7678757.3165 | 2412190.7701 | 7330.6593
| Great Lakes (GL) | 16629.8045 | 199.6261 | 181.9507 | 637.4682 | 1501.9349 | 396.0914 | 658257.3864 | 206844.8951 | 671.2541 | 396.0914 |  |  | Great Lakes (GL) | 18621.6889 | 1508.0944 | 1387.5665 | 637.4682 | 1501.9349 | 11211.5199 | 692350.4832 | 217558.0059 | 671.2541
| Total U.S. Metric Tonnes | 935545.797 | 22962.5338 | 21028.3003 | 38717.0928 | 92625.8381 | 110959.0569 | 40841906.1877 | 12835900.232 | 40769.0988 | 111886.2134 | 0.99171 |  | Total U.S. Metric Tonnes | 1071619.6292 | 92788.3736 | 85283.5251 | 38717.0928 | 92625.8381 | 692255.2584 | 42699764.9665 | 13419829.7105 | 40769.0988
2017 | Alaska East (AE) | 25433.7458 | 291.7157 | 265.8482 | 973.5451 | 2298.4509 | 660.847 | 1019610.1107 | 320329.8226 | 1025.143 | 660.847 |  | 2017 | Alaska East (AE) | 28345.7481 | 2323.5119 | 2135.8827 | 973.5451 | 2298.4509 | 17312.6541 | 1072344.5653 | 336897.35 | 1025.143 |  |  | GROWTH FACTOR FROM 2007 to 2017 | [8 empty] | CONTROL EFFICIENCY FROM 2007 TO 2017
| Alaska West (AW) | 88150.899 | 7364.6578 | 6775.4852 | 3124.1634 | 7358.9771 | 54637.5854 | 3367132.0508 | 1057848.5865 | 3289.7441 | 54637.5854 |  |  | Alaska West (AW) | 90947.6633 | 7364.6578 | 6775.4852 | 3124.1634 | 7358.9771 | 54637.5854 | 3367132.0508 | 1057848.5865 | 3289.7441 |  |  | NOx | PM10 | PM2.5 | HC | CO | SO2 | CO2 | Fuel | VOC | NOx | PM10 | PM2.5 | HC | CO | SO2 | CO2 | Fuel | VOC
| East Coast (EC) | 315026.7344 | 4650.3679 | 4249.2334 | 14223.6583 | 33674.4889 | 9149.5273 | 15099547.1028 | 4744182.9374 | 14977.5122 | 10118.4059 | 0.90425 |  | East Coast (EC) | 390446.0211 | 34203.4591 | 31505.8697 | 14223.6583 | 33674.4889 | 255895.9425 | 15892009.3188 | 4993169.7476 | 14977.5122 |  | 405992.4323 | 1.4935 | 1.553 | 1.553 | 1.553 | 1.553 | 1.553 | 1.553 | 1.553 | 1.553 | 0.19316 | 0.86404 | 0.86513 | 0 | 0 | 0.96425 | 0.049865 | 0.049865 | 0
| Gulf Coast (GC) | 193720.7212 | 2938.1068 | 2674.8483 | 8799.916 | 21671.9172 | 5740.4372 | 9208997.7536 | 2893204.8783 | 9266.3116 | 5740.4372 |  |  | Gulf Coast (GC) | 240523.257 | 21476.1466 | 19712.8722 | 8799.916 | 21671.9172 | 160365.1869 | 9697357.6968 | 3046633.6763 | 9266.3116
| Hawaii East (HE) | 34781.8523 | 480.3012 | 437.5467 | 1524.6983 | 3595.3559 | 1028.3926 | 1587062.0355 | 498605.697 | 1605.5073 | 1028.3926 |  |  | Hawaii East (HE) | 42213.842 | 3615.6998 | 3321.4399 | 1524.6983 | 3595.3559 | 26850.4091 | 1667827.1815 | 523979.6023 | 1605.5073
| Hawaii West (HW) | 54856.0247 | 5087.269 | 4673.247 | 2145.2401 | 5058.6444 | 37778.3633 | 2346622.8087 | 737236.195 | 2258.9378 | 37778.3633 |  |  | Hawaii West (HW) | 59457.7119 | 5087.269 | 4673.247 | 2145.2401 | 5058.6444 | 37778.3633 | 2346622.8087 | 737236.195 | 2258.9378
| North Pacific (NP) | 32279.1879 | 488.3637 | 440.6254 | 1542.1497 | 3434.9066 | 974.3638 | 1546315.8989 | 490394.6396 | 1623.8837 | 974.3638 |  |  | North Pacific (NP) | 39321.9746 | 3541.225 | 3213.4962 | 1542.1497 | 3434.9066 | 25141.9762 | 1628000.8217 | 516302.8813 | 1623.8837
| South Pacific (SP) | 163849.9564 | 2391.6971 | 2180.7903 | 7321.2919 | 17795.882 | 5055.4056 | 7692385.7709 | 2416469.2267 | 7709.3203 | 5055.4056 |  |  | South Pacific (SP) | 203825.1308 | 17471.4032 | 16053.872 | 7321.2919 | 17795.882 | 131554.783 | 8096746.4664 | 2543494.1256 | 7709.3203
| Great Lakes (GL) | 16603.5752 | 203.0198 | 185.0439 | 648.3052 | 1527.4678 | 402.8249 | 669447.762 | 210361.2583 | 682.6654 | 402.8249 |  |  | Great Lakes (GL) | 18937.2807 | 1533.732 | 1411.1551 | 648.3052 | 1527.4678 | 11402.1158 | 704120.4415 | 221256.492 | 682.6654
| Total U.S. Metric Tonnes | 924702.6969 | 23895.499 | 21882.6685 | 40302.968 | 96416.0907 | 115427.7471 | 42537121.2939 | 13368633.2414 | 42439.0254 | 116396.6256 | 0.99168 |  | Total U.S. Metric Tonnes | 1114018.6295 | 96617.1044 | 88803.32 | 40302.968 | 96416.0907 | 720939.0163 | 44472161.3514 | 13976818.6566 | 42439.0254
2018 | Alaska East (AE) | 25581.0708 | 301.3423 | 274.6212 | 1005.6721 | 2374.2998 | 682.6549 | 1053257.2443 | 330900.7067 | 1058.9727 | 682.6549 |  | 2018 | Alaska East (AE) | 29259.6787 | 2400.1878 | 2206.3668 | 1005.6721 | 2374.2998 | 17883.9717 | 1107731.936 | 348014.9626 | 1058.9727
| Alaska West (AW) | 90582.9419 | 7607.6915 | 6999.0762 | 3227.2608 | 7601.8233 | 56440.6257 | 3478247.4084 | 1092757.5898 | 3398.3057 | 56440.6257 |  |  | Alaska West (AW) | 93884.058 | 7607.6915 | 6999.0762 | 3227.2608 | 7601.8233 | 56440.6257 | 3478247.4084 | 1092757.5898 | 3398.3057
| East Coast (EC) | 304950.6992 | 4859.6344 | 4440.4489 | 14863.7229 | 35189.8409 | 9561.2561 | 15779026.7224 | 4957671.1696 | 15651.5002 | 10573.7341 | 0.90425 |  | East Coast (EC) | 407045.9672 | 35742.6147 | 32923.6338 | 14863.7229 | 35189.8409 | 267411.2599 | 16607149.7382 | 5217862.3862 | 15651.5002 |  | 424262.0917
| Gulf Coast (GC) | 184931.0421 | 3023.3119 | 2752.4189 | 9055.1136 | 22300.4028 | 5906.9099 | 9476058.6885 | 2977107.8198 | 9535.0346 | 5906.9099 |  |  | Gulf Coast (GC) | 246852.3792 | 22098.9548 | 20284.5455 | 9055.1136 | 22300.4028 | 165015.7773 | 9978581.07 | 3134986.0529 | 9535.0346
| Hawaii East (HE) | 33963.7515 | 504.3163 | 459.4241 | 1600.9332 | 3775.1237 | 1079.8122 | 1666415.1373 | 523535.9818 | 1685.7827 | 1079.8122 |  |  | Hawaii East (HE) | 44265.9833 | 3796.4848 | 3487.5119 | 1600.9332 | 3775.1237 | 28192.9296 | 1751218.5405 | 550178.5824 | 1685.7827
| Hawaii West (HW) | 56791.1138 | 5341.6325 | 4906.9093 | 2252.5021 | 5311.5766 | 39667.2814 | 2463953.9492 | 774098.0048 | 2371.8847 | 39667.2814 |  |  | Hawaii West (HW) | 62355.3738 | 5341.6325 | 4906.9093 | 2252.5021 | 5311.5766 | 39667.2814 | 2463953.9492 | 774098.0048 | 2371.8847
| North Pacific (NP) | 31234.797 | 504.4797 | 455.1661 | 1593.0407 | 3548.2585 | 1006.5178 | 1597344.3236 | 506577.6627 | 1677.4718 | 1006.5178 |  |  | North Pacific (NP) | 40520.0727 | 3658.0854 | 3319.5416 | 1593.0407 | 3548.2585 | 25971.6614 | 1681724.8488 | 533340.8764 | 1677.4718
| South Pacific (SP) | 159576.3301 | 2519.752 | 2297.5629 | 7700.1238 | 18716.0618 | 5331.118 | 8113013.7984 | 2548601.2674 | 8108.2303 | 5331.118 |  |  | South Pacific (SP) | 214202.9605 | 18409.8353 | 16916.1975 | 7700.1238 | 18716.0618 | 138723.576 | 8539119.2012 | 2682456.8316 | 8108.2303
| Great Lakes (GL) | 16537.5223 | 206.4711 | 188.1897 | 659.3264 | 1553.4348 | 409.6729 | 680828.3739 | 213937.3997 | 694.2707 | 409.6729 |  |  | Great Lakes (GL) | 19236.8184 | 1559.8055 | 1435.1447 | 659.3264 | 1553.4348 | 11595.9518 | 716090.489 | 225017.8524 | 694.2707
| Total U.S. Metric Tonnes | 904149.2688 | 24868.6317 | 22773.8173 | 41957.6956 | 100370.8221 | 120085.849 | 44308145.646 | 13925187.6024 | 44181.4535 | 121098.327 | 0.99164 |  | Total U.S. Metric Tonnes | 1157623.2919 | 100615.2922 | 92478.9274 | 41957.6956 | 100370.8221 | 750903.0348 | 46323817.1812 | 14558713.139 | 44181.4535
2019 | Alaska East (AE) | 25802.6668 | 311.2866 | 283.6837 | 1038.8593 | 2452.6517 | 705.1825 | 1088014.7334 | 341820.43 | 1093.9188 | 705.1825 |  | 2019 | Alaska East (AE) | 30206.3836 | 2479.394 | 2279.1769 | 1038.8593 | 2452.6517 | 18474.1428 | 1144287.0898 | 359499.4563 | 1093.9188
| Alaska West (AW) | 93166.1737 | 7858.7453 | 7230.0457 | 3333.7604 | 7852.6835 | 58303.1663 | 3593029.5729 | 1128818.5903 | 3510.4498 | 58303.1663 |  |  | Alaska West (AW) | 96924.8774 | 7858.7453 | 7230.0457 | 3333.7604 | 7852.6835 | 58303.1663 | 3593029.5729 | 1128818.5903 | 3510.4498
| East Coast (EC) | 296134.0909 | 5078.318 | 4640.2691 | 15532.5904 | 36773.3837 | 9991.5126 | 16489082.9249 | 5180766.3723 | 16355.8177 | 11049.5521 | 0.90425 |  | East Coast (EC) | 424521.6404 | 37351.0324 | 34405.1973 | 15532.5904 | 36773.3837 | 279444.7666 | 17354471.4764 | 5452666.1936 | 16355.8177 |  | 443353.8859
| Gulf Coast (GC) | 176947.0206 | 3110.988 | 2832.239 | 9317.7119 | 22947.1145 | 6078.2103 | 9750864.3905 | 3063443.9466 | 9811.5506 | 6078.2103 |  |  | Gulf Coast (GC) | 253462.9353 | 22739.8245 | 20872.7973 | 9317.7119 | 22947.1145 | 169801.2349 | 10267959.921 | 3225900.6484 | 9811.5506
| Hawaii East (HE) | 33373.0641 | 529.5321 | 482.3953 | 1680.9799 | 3963.8799 | 1133.8028 | 1749735.8942 | 549712.7809 | 1770.0718 | 1133.8028 |  |  | Hawaii East (HE) | 46425.4964 | 3986.309 | 3661.8875 | 1680.9799 | 3963.8799 | 29602.576 | 1838779.4676 | 577687.5116 | 1770.0718
| Hawaii West (HW) | 58913.6743 | 5608.7141 | 5152.2548 | 2365.1272 | 5577.1555 | 41650.6455 | 2587151.6466 | 812802.905 | 2490.4789 | 41650.6455 |  |  | Hawaii West (HW) | 65402.5591 | 5608.7141 | 5152.2548 | 2365.1272 | 5577.1555 | 41650.6455 | 2587151.6466 | 812802.905 | 2490.4789
| North Pacific (NP) | 30295.8981 | 521.1275 | 470.1866 | 1645.611 | 3665.351 | 1039.7329 | 1650056.6862 | 523294.7256 | 1732.8284 | 1039.7329 |  |  | North Pacific (NP) | 41773.0684 | 3778.8022 | 3429.0865 | 1645.611 | 3665.351 | 26828.7263 | 1737221.7688 | 550941.1253 | 1732.8284
| South Pacific (SP) | 155868.6569 | 2655.0758 | 2420.9651 | 8099.2536 | 19685.4941 | 5622.9371 | 8558318.6254 | 2688484.7417 | 8528.5141 | 5622.9371 |  |  | South Pacific (SP) | 225241.0714 | 19401.8814 | 17827.798 | 8099.2536 | 19685.4941 | 146310.9835 | 9007411.808 | 2829561.4417 | 8528.5141
| Great Lakes (GL) | 16470.6094 | 209.9811 | 191.3889 | 670.5349 | 1579.8432 | 416.6374 | 692402.4563 | 217574.3355 | 706.0733 | 416.6374 |  |  | Great Lakes (GL) | 19549.6567 | 1586.3222 | 1459.5422 | 670.5349 | 1579.8432 | 11793.0829 | 728264.0273 | 228843.1558 | 706.0733
| Total U.S. Metric Tonnes | 886971.8548 | 25883.7685 | 23703.4281 | 43684.4287 | 104497.557 | 124941.8274 | 46158656.9304 | 14506718.8279 | 45999.7034 | 125999.867 | 0.9916 |  | Total U.S. Metric Tonnes | 1203507.6886 | 104791.0251 | 96317.7863 | 43684.4287 | 104497.557 | 782209.3249 | 48258576.7784 | 15166721.0281 | 45999.7034
2020 | Alaska East (AE) | 25978 | 321.747 | 296.0072 | 1072.481 | 2533.523 | 728.043 | 1124652.18 | 353330.8765 | 1129.3225 | 728.043 |  | 2020 | Alaska East (AE) | 29242 | 2561 | 2356 | 1072.481 | 2533.523 | 19084 | 1182047 | 371363 | 1129.3225 |  |  | GROWTH FACTOR FROM 2007 to 2020 | [8 empty] | CONTROL EFFICIENCY FROM 2007 TO 2020
| Alaska West (AW) | 90787 | 1851.0783 | 1702.9921 | 3443.771 | 8111.813 | 10926.9412 | 3529504.631 | 1108861.0214 | 3626.2909 | 10926.9412 |  |  | Alaska West (AW) | 93685 | 8118 | 7469 | 3443.771 | 8111.813 | 60227 | 3711596 | 1166068 | 3626.2909 |  |  | NOx | PM10 | PM2.5 | HC | CO | SO2 | CO2 | Fuel | VOC | NOx | PM10 | PM2.5 | HC | CO | SO2 | CO2 | Fuel | VOC
| East Coast (EC) | 289671 | 5285.643 | 4862.7916 | 16231.036 | 38420.82 | 10441.1307 | 17233799.649 | 5414325.9972 | 17091.2809 | 11514.295 | 0.9068 |  | East Coast (EC) | 439604 | 39003 | 35882 | 16231.036 | 38420.82 | 292019.7811 | 18121202 | 5693120 | 17091.2809 |  | 463304.8107 | 1.6815 | 1.7709 | 1.7687 | 1.7721 | 1.7719 | 1.7722 | 1.7708 | 1.7707 | 1.7721 | 0.34106 | 0.86448 | 0.86448 | 0 | 0 | 0.96425 | 0.04897 | 0.04897 | 0
| Gulf Coast (GC) | 170860.645 | 3200.757 | 2944.6964 | 9581.156 | 23615.307 | 6254.54 | 10034945.76 | 3152669.1046 | 10088.9573 | 6254.54 |  |  | Gulf Coast (GC) | 259295 | 23403 | 21531 | 9581.156 | 23615.307 | 174751 | 10567512 | 3319985 | 10088.9573
| Hawaii East (HE) | 32951.9482 | 551.0454 | 506.9618 | 1764.3139 | 4162.3237 | 1186.6943 | 1838832.3013 | 577704.1474 | 1857.8226 | 1186.6943 |  |  | Hawaii East (HE) | 48026 | 4185 | 3850 | 1764.3139 | 4162.3237 | 31075 | 1930172 | 606400 | 1857.8226
| Hawaii West (HW) | 57406.0496 | 1322.6394 | 1216.8283 | 2482.7824 | 5854.63 | 8277.0296 | 2585222.3166 | 812196.7693 | 2614.3699 | 8277.0296 |  |  | Hawaii West (HW) | 67573 | 5888 | 5417 | 2482.7824 | 5854.63 | 43722 | 2715741 | 853202 | 2614.3699
| North Pacific (NP) | 29105.188 | 539.117 | 495.9876 | 1709.392 | 3803.206 | 1075.6 | 1715209.865 | 538865.8074 | 1799.9898 | 1075.6 |  |  | North Pacific (NP) | 42644 | 3916 | 3603 | 1709.392 | 3803.206 | 27807 | 1800743 | 565738 | 1799.9898
| South Pacific (SP) | 150461.299 | 2753.294 | 2533.0305 | 8546.323 | 20584.735 | 5785.52 | 9009985.908 | 2830658.4694 | 8999.2781 | 5785.52 |  |  | South Pacific (SP) | 234968 | 20148 | 18536 | 8546.323 | 20584.735 | 149751 | 9490502 | 2981622 | 8999.2781
| Great Lakes (GL) | 16420.208 | 207.043 | 190.4796 | 675.682 | 1601.525 | 419.613 | 704389.579 | 221297.3858 | 711.4931 | 419.613 |  |  | Great Lakes (GL) | 19842 | 1613 | 1484 | 675.682 | 1601.525 | 11993 | 740624 | 232681 | 711.4931
| Total U.S. Metric Tonnes | 863641.9744 | 16032.3642 | 14749.775 | 45506.9373 | 108687.8827 | 45095.1118 | 47776542.1899 | 15009909.579 | 47918.805 | 46168.2761 | 0.97676 |  | Total U.S. Metric Tonnes | 1234879 | 108835 | 100128 | 45506.9373 | 108687.8827 | 810429.7811 | 50260140 | 15790179 | 47918.805
2021 | Alaska East (AE) | 26456.0392 | 332.1705 | 302.7157 | 1108.5553 | 2617.1976 | 752.4925 | 1161008.5538 | 364752.8209 | 1167.3087 | 752.4925 |  | 2021 | Alaska East (AE) | 32187.3112 | 2645.734 | 2432.0846 | 1108.5553 | 2617.1976 | 19713.5546 | 1221056.1664 | 383617.9154 | 1167.3087 |  |  | 2008 | 1.045
| Alaska West (AW) | 93481.2302 | 1998.7009 | 1821.8313 | 3557.4191 | 8379.5122 | 11829.731 | 3645336.5163 | 1145251.8116 | 3745.9623 | 11829.731 |  |  | Alaska West (AW) | 103290.5224 | 8385.9807 | 7715.1022 | 3557.4191 | 8379.5122 | 62214.6675 | 3834082.3339 | 1204549.9007 | 3745.9623 |  |  | 2009 | 1.092
| East Coast (EC) | 283719.5836 | 5545.6502 | 5067.2899 | 16961.9771 | 40157.4543 | 10910.9815 | 18006490.7811 | 5657526.3977 | 17860.9618 | 12066.3872 | 0.90425 |  | East Coast (EC) | 461313.7652 | 40788.2612 | 37571.3356 | 16961.9771 | 40157.4543 | 305160.6712 | 18951516.714 | 5954447.8001 | 17860.9618 |  | 484153.5272 | 2010 | 1.1412
| Gulf Coast (GC) | 164786.9893 | 3294.0416 | 2998.8908 | 9865.9754 | 24297.3456 | 6435.8582 | 10324615.002 | 3243700.0518 | 10388.8721 | 6435.8582 |  |  | Gulf Coast (GC) | 266897.2703 | 24077.8585 | 22100.9736 | 9865.9754 | 24297.3456 | 179792.5094 | 10872136.9507 | 3415715.8685 | 10388.8721 |  |  | 2011 | 1.1925
| Hawaii East (HE) | 32633.2437 | 583.8091 | 531.8408 | 1853.2803 | 4370.1776 | 1250.0176 | 1929083.8233 | 606058.3409 | 1951.5042 | 1250.0176 |  |  | Hawaii East (HE) | 51067.3645 | 4394.9057 | 4037.231 | 1853.2803 | 4370.1776 | 32636.8401 | 2027254.363 | 636900.4815 | 1951.5042 |  |  | 2012 | 1.2462
| Hawaii West (HW) | 59781.6673 | 1397.1207 | 1271.5705 | 2607.5527 | 6148.8139 | 8740.1241 | 2713873.6386 | 852615.0294 | 2745.753 | 8740.1241 |  |  | Hawaii West (HW) | 71962.3613 | 6183.6073 | 5680.3609 | 2607.5527 | 6148.8139 | 45919.8367 | 2852334.6904 | 896115.2028 | 2745.753 |  |  | 2013 | 1.3023
| North Pacific (NP) | 28953.0246 | 556.0894 | 501.7309 | 1756.0134 | 3911.2558 | 1109.4876 | 1760757.3392 | 558402.0454 | 1849.0821 | 1109.4876 |  |  | North Pacific (NP) | 44342.686 | 4032.3183 | 3659.1405 | 1756.0134 | 3911.2558 | 28628.6387 | 1853770.24 | 587903.2144 | 1849.0821 |  |  | 2014 | 1.3609
| South Pacific (SP) | 150999.7239 | 2949.3643 | 2689.3306 | 8963.129 | 21783.5721 | 6259.1047 | 9529446.217 | 2993543.7347 | 9438.1748 | 6259.1047 |  |  | South Pacific (SP) | 248978.8445 | 21560.4923 | 19811.3994 | 8963.129 | 21783.5721 | 162851.1872 | 10028560.6946 | 3150333.5369 | 9438.1748 |  |  | 2015 | 1.4221
| Great Lakes (GL) | 16326.552 | 217.1812 | 197.9514 | 693.5269 | 1634.0144 | 430.9235 | 716144.2441 | 225034.7419 | 730.2838 | 430.9235 |  |  | Great Lakes (GL) | 20092.0796 | 1640.7156 | 1509.5884 | 693.5269 | 1634.0144 | 12197.456 | 753235.4725 | 236689.9588 | 730.2838 |  |  | 2016 | 1.4861
| Total U.S. Metric Tonnes | 857138.0539 | 16874.1279 | 15383.1519 | 47367.4292 | 113299.3435 | 47718.7208 | 49786756.1155 | 15646884.9743 | 49877.903 | 48874.1264 | 0.97636 |  | Total U.S. Metric Tonnes | 1300132.205 | 113709.8735 | 104517.2162 | 47367.4292 | 113299.3435 | 849115.3612 | 52393947.6256 | 16466273.879 | 49877.903 |  |  | 2017 | 1.553
2022 | Alaska East (AE) | 26901.9233 | 343.1322 | 312.7053 | 1145.1376 | 2703.5652 | 777.3248 | 1199321.8361 | 376789.664 | 1205.8299 | 777.3248 |  | 2022 | Alaska East (AE) | 33231.5987 | 2733.0432 | 2512.3434 | 1145.1376 | 2703.5652 | 20364.1019 | 1261351.0199 | 396277.3066 | 1205.8299 |  |  | 2018 | 1.6229
| Alaska West (AW) | 96318.9096 | 2064.6581 | 1881.9517 | 3674.8139 | 8656.0361 | 12220.1122 | 3765632.6214 | 1183045.1214 | 3869.5791 | 12220.1122 |  |  | Alaska West (AW) | 106645.1582 | 8662.7181 | 7969.7006 | 3674.8139 | 8656.0361 | 64267.7515 | 3960607.0509 | 1244300.0474 | 3869.5791 |  |  | 2019 | 1.6959
| East Coast (EC) | 280895.9745 | 5795.2044 | 5295.3179 | 17725.266 | 41964.5398 | 11401.9757 | 18816782.8662 | 5912115.0856 | 18664.7051 | 12609.3746 | 0.90425 |  | East Coast (EC) | 481196.0436 | 42623.7329 | 39262.0457 | 17725.266 | 41964.5398 | 318892.9014 | 19804334.9661 | 6222397.9511 | 18664.7051 |  | 505940.4359 | 2020 | 1.7722
| Gulf Coast (GC) | 160874.9182 | 3389.5688 | 3085.8587 | 10152.0886 | 25001.9686 | 6622.4981 | 10624028.8371 | 3337767.3533 | 10690.1493 | 6622.4981 |  |  | Gulf Coast (GC) | 274080.9615 | 24776.1164 | 22741.9018 | 10152.0886 | 25001.9686 | 185006.4921 | 11187428.9223 | 3514771.6286 | 10690.1493 |  |  | 2021 | 1.8519
| Hawaii East (HE) | 32574.4813 | 612.9996 | 558.4328 | 1945.9444 | 4588.6865 | 1312.5185 | 2025538.0145 | 636361.258 | 2049.0794 | 1312.5185 |  |  | Hawaii East (HE) | 53571.719 | 4614.651 | 4239.0925 | 1945.9444 | 4588.6865 | 34268.6821 | 2128617.0811 | 668745.5056 | 2049.0794 |  |  | 2022 | 1.9353
| Hawaii West (HW) | 62355.8681 | 1466.9767 | 1335.1491 | 2737.9304 | 6456.2546 | 9177.1303 | 2849567.3205 | 895245.7809 | 2883.0407 | 9177.1303 |  |  | Hawaii West (HW) | 75498.6474 | 6492.7876 | 5964.379 | 2737.9304 | 6456.2546 | 48215.8285 | 2994951.4249 | 940920.9629 | 2883.0407 |  |  | 2023 | 2.0224
| North Pacific (NP) | 28619.7892 | 574.4404 | 518.288 | 1813.9619 | 4040.3272 | 1146.1007 | 1818862.3314 | 576829.3129 | 1910.1019 | 1146.1007 |  |  | North Pacific (NP) | 45718.5334 | 4165.3848 | 3779.8921 | 1813.9619 | 4040.3272 | 29573.3838 | 1914944.6579 | 607304.0205 | 1910.1019 |  |  | 2024 | 2.1134
| South Pacific (SP) | 149556.7258 | 3094.3457 | 2821.5281 | 9386.1345 | 22796.4355 | 6574.0418 | 10008658.8829 | 3144082.363 | 9883.5997 | 6574.0418 |  |  | South Pacific (SP) | 260815.7952 | 22631.1322 | 20795.664 | 9386.1345 | 22796.4355 | 171068.9379 | 10532408.1739 | 3308610.8798 | 9883.5997 |  |  | 2025 | 2.2085
| Great Lakes (GL) | 16354.4437 | 220.8733 | 201.3166 | 705.3169 | 1661.7926 | 438.2492 | 728318.6963 | 228860.3325 | 742.6987 | 438.2492 |  |  | Great Lakes (GL) | 20374.4188 | 1668.6077 | 1535.2514 | 705.3169 | 1661.7926 | 12404.8127 | 766040.4755 | 240713.6881 | 742.6987 |  |  | 2026 | 2.3079
| Total U.S. Metric Tonnes | 854453.0337 | 17562.1991 | 16010.5482 | 49286.5942 | 117869.6061 | 49669.9511 | 51836711.4064 | 16291096.2716 | 51898.7837 | 50877.35 | 0.97627 |  | Total U.S. Metric Tonnes | 1351132.8758 | 118368.174 | 108800.2706 | 49286.5942 | 117869.6061 | 884062.8918 | 54550683.7727 | 17144041.9906 | 51898.7837 |  |  | 2027 | 2.4117
2023 | Alaska East (AE) | 27146.2908 | 354.4555 | 323.0246 | 1182.9272 | 2792.7828 | 802.9765 | 1238899.4567 | 389223.7229 | 1245.6223 | 802.9765 |  | 2023 | Alaska East (AE) | 34314.7029 | 2823.2337 | 2595.2507 | 1182.9272 | 2792.7828 | 21036.1172 | 1302975.6036 | 409354.4577 | 1245.6223 |  |  | 2028 | 2.5202
| Alaska West (AW) | 99180.9675 | 2132.7918 | 1944.0561 | 3796.0828 | 8941.6853 | 12623.3759 | 3889898.4979 | 1222085.6104 | 3997.2752 | 12623.3759 |  |  | Alaska West (AW) | 110123.1675 | 8948.5878 | 8232.7007 | 3796.0828 | 8941.6853 | 66388.5873 | 4091307.0836 | 1285361.949 | 3997.2752 |  |  | 2029 | 2.6337
| East Coast (EC) | 268668.3741 | 6055.9886 | 5533.6073 | 18522.903 | 43852.9441 | 11915.0646 | 19663538.0952 | 6178160.2644 | 19504.6169 | 13176.7965 | 0.90425 |  | East Coast (EC) | 502263.3146 | 44541.8009 | 41028.8378 | 18522.903 | 43852.9441 | 333243.082 | 20695530.0396 | 6502405.8589 | 19504.6169 |  | 528707.7556 | 2030 | 2.7522
| Gulf Coast (GC) | 151538.343 | 3487.8663 | 3175.3486 | 10446.4992 | 25727.0257 | 6814.5506 | 10932125.6734 | 3434562.6066 | 11000.1637 | 6814.5506 |  |  | Gulf Coast (GC) | 281681.2659 | 25494.6238 | 23401.417 | 10446.4992 | 25727.0257 | 190371.6804 | 11511864.361 | 3616700.0059 | 11000.1637 |  |  | 2031 | 2.876
| Hawaii East (HE) | 31731.6857 | 643.6496 | 586.3545 | 2043.2416 | 4818.1208 | 1378.1444 | 2126814.9152 | 668179.3209 | 2151.5334 | 1378.1444 |  |  | Hawaii East (HE) | 56204.429 | 4845.3835 | 4451.0472 | 2043.2416 | 4818.1208 | 35982.1162 | 2235047.9352 | 702182.7808 | 2151.5334 |  |  | 2032 | 3.0054
| Hawaii West (HW) | 64881.1958 | 1540.3255 | 1401.9065 | 2874.8269 | 6779.0673 | 9635.9868 | 2992045.6865 | 940008.0699 | 3027.1927 | 9635.9868 |  |  | Hawaii West (HW) | 79211.8471 | 6817.427 | 6262.5979 | 2874.8269 | 6779.0673 | 50626.6199 | 3144698.9962 | 987967.0111 | 3027.1927 |  |  | 2033 | 3.1407
| North Pacific (NP) | 27459.5256 | 593.3969 | 535.3915 | 1873.8226 | 4173.658 | 1183.922 | 1878884.7884 | 595864.6802 | 1973.1352 | 1183.922 |  |  | North Pacific (NP) | 47173.6063 | 4302.8425 | 3904.6285 | 1873.8226 | 4173.658 | 30549.3054 | 1978137.8317 | 627345.0532 | 1973.1352
| South Pacific (SP) | 144243.8953 | 3278.6333 | 2989.6006 | 9923.4029 | 24115.6628 | 6973.2467 | 10620174.998 | 3336171.2488 | 10449.3433 | 6973.2467 |  |  | South Pacific (SP) | 275966.4929 | 23977.5711 | 22032.5688 | 9923.4029 | 24115.6628 | 181418.2972 | 11175302.4409 | 3510556.2208 | 10449.3433
| Great Lakes (GL) | 16401.5403 | 224.6281 | 204.739 | 717.3072 | 1690.0431 | 445.6994 | 740700.1141 | 232750.9582 | 755.3245 | 445.6994 |  |  | Great Lakes (GL) | 20650.9946 | 1696.9741 | 1561.3507 | 717.3072 | 1690.0431 | 12615.6945 | 779063.1636 | 244805.8208 | 755.3245
| Total U.S. Metric Tonnes | 831251.8182 | 18311.7356 | 16694.0286 | 51381.0134 | 122890.99 | 51772.9668 | 54083082.2254 | 16997006.4823 | 54104.2071 | 53034.6987 | 0.97621 |  | Total U.S. Metric Tonnes | 1407589.8207 | 123448.4443 | 113470.3993 | 51381.0134 | 122890.99 | 922231.5002 | 56913927.4554 | 17886679.1581 | 54104.2071
2024 | Alaska East (AE) | 27502.8799 | 366.1526 | 333.6844 | 1221.9638 | 2884.9446 | 829.4747 | 1279783.1388 | 402068.1057 | 1286.7278 | 829.4747 |  | 2024 | Alaska East (AE) | 35434.101 | 2916.4004 | 2680.894 | 1221.9638 | 2884.9446 | 21730.3091 | 1345973.7985 | 422863.1548 | 1286.7278
| Alaska West (AW) | 102209.1609 | 2203.1739 | 2008.21 | 3921.3535 | 9236.7609 | 13039.9473 | 4018265.1483 | 1262414.4355 | 4129.1853 | 13039.9473 |  |  | Alaska West (AW) | 113717.7227 | 9243.8912 | 8504.3799 | 3921.3535 | 9236.7609 | 68579.4107 | 4226320.2174 | 1327778.8933 | 4129.1853
| East Coast (EC) | 260081.1928 | 6328.5081 | 5782.6196 | 19356.4336 | 45826.3265 | 12451.2425 | 20548397.3095 | 6456177.4763 | 20382.3246 | 13769.7523 | 0.90425 |  | East Coast (EC) | 524270.5589 | 46546.1819 | 42875.1355 | 19356.4336 | 45826.3265 | 348239.0207 | 21626828.8914 | 6795014.1225 | 20382.3246 | 1.045 | 552499.6046
| Gulf Coast (GC) | 144577.765 | 3589.0144 | 3267.4337 | 10749.4477 | 26473.1095 | 7012.1725 | 11249157.3179 | 3534164.9222 | 11319.1684 | 7012.1725 |  |  | Gulf Coast (GC) | 289496.1313 | 26233.9679 | 24080.0581 | 10749.4477 | 26473.1095 | 195892.4591 | 11845708.4275 | 3721584.3061 | 11319.1684
| Hawaii East (HE) | 31174.248 | 675.8321 | 615.6722 | 2145.4037 | 5059.0269 | 1447.0516 | 2233155.661 | 701588.2869 | 2259.1101 | 1447.0516 |  |  | Hawaii East (HE) | 58972.4735 | 5087.6527 | 4673.5995 | 2145.4037 | 5059.0269 | 37781.222 | 2346800.3319 | 737291.9199 | 2259.1101
| Hawaii West (HW) | 67643.0332 | 1617.3418 | 1472.0018 | 3018.5682 | 7118.0207 | 10117.7862 | 3141647.9708 | 987008.4734 | 3178.5524 | 10117.7862 |  |  | Hawaii West (HW) | 83116.5168 | 7158.2984 | 6575.7278 | 3018.5682 | 7118.0207 | 53157.9509 | 3301933.946 | 1037365.3616 | 3178.5524
| North Pacific (NP) | 26661.476 | 612.979 | 553.0594 | 1935.6588 | 4311.3887 | 1222.9914 | 1940887.9864 | 615528.2147 | 2038.2487 | 1222.9914 |  |  | North Pacific (NP) | 48675.1693 | 4444.8363 | 4033.4813 | 1935.6588 | 4311.3887 | 31557.4325 | 2043416.3801 | 648047.4399 | 2038.2487
| South Pacific (SP) | 140071.4798 | 3457.0453 | 3152.3048 | 10443.4838 | 25378.764 | 7369.7817 | 11215593.0634 | 3523207.5069 | 10996.9884 | 7369.7817 |  |  | South Pacific (SP) | 290734.1768 | 25293.9813 | 23242.305 | 10443.4838 | 25378.764 | 191549.5011 | 11801227.8501 | 3707175.6139 | 10996.9884
| Great Lakes (GL) | 16264.6941 | 228.4468 | 208.2195 | 729.5015 | 1718.7739 | 453.2763 | 753292.0161 | 236707.7245 | 768.165 | 453.2763 |  |  | Great Lakes (GL) | 20897.138 | 1725.8226 | 1587.8937 | 729.5015 | 1718.7739 | 12830.1613 | 792307.2374 | 248967.5198 | 768.165
| Total U.S. Metric Tonnes | 816185.9298 | 19078.4939 | 17393.2055 | 53521.8145 | 128007.1157 | 53943.7243 | 56380179.6122 | 17718865.1461 | 56358.4707 | 55262.234 | 0.97614 |  | Total U.S. Metric Tonnes | 1465313.9883 | 128651.0327 | 118253.4748 | 53521.8145 | 128007.1157 | 961317.4674 | 59330517.0803 | 18646088.3318 | 56358.4707
2025 | Alaska East (AE) | 27974.8641 | 378.2356 | 344.696 | 1262.2886 | 2980.1478 | 856.8474 | 1322015.9824 | 415336.3532 | 1329.1899 | 856.8474 |  | 2025 | Alaska East (AE) | 36584.6252 | 3012.6416 | 2769.3635 | 1262.2886 | 2980.1478 | 22447.4093 | 1390390.9338 | 436817.6389 | 1329.1899 |  |  | GROWTH FACTOR FROM 2007 to 2025 | [8 empty] | CONTROL EFFICIENCY FROM 2007 TO 2025
| Alaska West (AW) | 105308.5983 | 2275.8786 | 2074.4809 | 4050.7582 | 9541.574 | 13470.2655 | 4150867.8982 | 1304074.1119 | 4265.4484 | 13470.2655 |  |  | Alaska West (AW) | 117413.0699 | 9548.9396 | 8785.0244 | 4050.7582 | 9541.574 | 70842.5312 | 4365788.7846 | 1371595.5968 | 4265.4484 |  |  | NOx | PM10 | PM2.5 | HC | CO | SO2 | CO2 | Fuel | VOC | NOx | PM10 | PM2.5 | HC | CO | SO2 | CO2 | Fuel | VOC
| East Coast (EC) | 254081.1589 | 6613.291 | 6042.8375 | 20227.4731 | 47888.5112 | 13011.5484 | 21473075.1884 | 6746705.4627 | 21299.5292 | 14389.3912 | 0.90425 |  | East Coast (EC) | 547116.0748 | 48640.7601 | 44804.5166 | 20227.4731 | 47888.5112 | 363909.7766 | 22600036.1915 | 7100789.758 | 21299.5292 | 2.194 | 577362.0868 | 2.0928 | 2.2085 | 2.2085 | 2.2085 | 2.2085 | 2.2085 | 2.2085 | 2.2085 | 2.2085 | 0.5356 | 0.86404 | 0.86513 | 0 | 0 | 0.96425 | 0.049865 | 0.049865 | 0
| Gulf Coast (GC) | 138978.9137 | 3693.0958 | 3362.1892 | 11061.1817 | 27240.8297 | 7215.5255 | 11575382.8801 | 3636655.7049 | 11647.4243 | 7215.5255 |  |  | Gulf Coast (GC) | 297485.2554 | 26994.753 | 24778.3798 | 11061.1817 | 27240.8297 | 201573.3404 | 12189233.9719 | 3829510.2509 | 11647.4243 | [10 empty] | Tier 1 | 0.052387 |  | 0.13487 |  |  | 0.035755
| Hawaii East (HE) | 31049.6959 | 709.6237 | 646.4558 | 2252.6738 | 5311.9782 | 1519.4042 | 2344813.444 | 736667.7013 | 2372.0656 | 1519.4042 |  |  | Hawaii East (HE) | 61845.9418 | 5342.0353 | 4907.2795 | 2252.6738 | 5311.9782 | 39670.2831 | 2464140.3485 | 774156.5159 | 2372.0656 |  |  |  | 0.052387 |  |  | Based on less then .045 % growth = 2,208479 |  |  |  |  | 0.41201 | =1-.5356-.052387
| Hawaii West (HW) | 70462.3602 | 1698.2089 | 1545.6019 | 3169.4967 | 7473.9217 | 10623.6755 | 3298730.3694 | 1036358.8971 | 3337.48 | 10623.6755 |  |  | Hawaii West (HW) | 87169.1541 | 7516.2133 | 6904.5142 | 3169.4967 | 7473.9217 | 55815.8485 | 3467030.6433 | 1089233.6297 | 3337.48
| North Pacific (NP) | 26047.6436 | 633.2073 | 571.3104 | 1999.5355 | 4453.6645 | 1263.3501 | 2004937.29 | 635840.6458 | 2105.5109 | 1263.3501 |  |  | North Pacific (NP) | 50219.4483 | 4591.5159 | 4166.5862 | 1999.5355 | 4453.6645 | 32598.8278 | 2110849.1206 | 669433.0055 | 2105.5109
| South Pacific (SP) | 137439.6576 | 3647.6953 | 3326.1653 | 10992.4978 | 26712.2476 | 7776.379 | 11847527.4161 | 3721713.9309 | 11575.1002 | 7776.379 |  |  | South Pacific (SP) | 306271.9473 | 26688.9237 | 24524.2271 | 10992.4978 | 26712.2476 | 202298.6766 | 12465490.5622 | 3915837.1721 | 11575.1002
| Great Lakes (GL) | 16070.4519 | 232.3304 | 211.7593 | 741.903 | 1747.993 | 460.982 | 766097.9803 | 240731.7558 | 781.2239 | 460.982 |  |  | Great Lakes (GL) | 21161.8273 | 1755.1616 | 1614.8879 | 741.903 | 1747.993 | 13048.2741 | 805776.4604 | 253199.9676 | 781.2239
| Total U.S. Metric Tonnes | 807413.3442 | 19881.5665 | 18125.4963 | 55757.8084 | 133350.8677 | 56197.9777 | 58783448.4488 | 18474084.5636 | 58712.9722 | 57575.8204 | 0.97607 |  | Total U.S. Metric Tonnes | 1525267.3441 | 134090.9441 | 123254.7791 | 55757.8084 | 133350.8677 | 1002204.9676 | 61858737.0169 | 19440573.5353 | 58712.9722 |  | 1514418.9934
2026 | Alaska East (AE) | 28484.3805 | 390.7174 | 356.071 | 1303.9441 | 3078.4927 | 885.1233 | 1365642.5098 | 429042.4529 | 1373.0531 | 885.1233 |  | 2026 | Alaska East (AE) | 37776.0177 | 3112.0588 | 2860.7525 | 1303.9441 | 3078.4927 | 23188.1738 | 1436273.8346 | 451232.621 | 1373.0531
| Alaska West (AW) | 108591.6173 | 2350.9826 | 2142.9388 | 4184.4332 | 9856.4459 | 13914.7843 | 4287846.5389 | 1347108.5576 | 4406.2082 | 13914.7843 |  |  | Alaska West (AW) | 121239.7024 | 9864.0546 | 9074.9302 | 4184.4332 | 9856.4459 | 73180.3348 | 4509859.8144 | 1416858.2515 | 4406.2082
| East Coast (EC) | 248509.7831 | 6910.8891 | 6314.7651 | 21137.7094 | 50043.4942 | 13597.0681 | 22439363.5719 | 7050307.2086 | 22258.008 | 15036.9138 | 0.90425 |  | East Coast (EC) | 571047.0351 | 50829.5943 | 46820.7198 | 21137.7094 | 50043.4942 | 380285.7166 | 23617037.8201 | 7420325.2971 | 22258.008
| Gulf Coast (GC) | 133745.9828 | 3800.1956 | 3459.6927 | 11381.9559 | 28030.8137 | 7424.7758 | 11911068.9837 | 3742118.7203 | 11985.1996 | 7424.7758 |  |  | Gulf Coast (GC) | 305730.637 | 27777.6008 | 25496.9528 | 11381.9559 | 28030.8137 | 207418.9673 | 12542721.7571 | 3940566.0482 | 11985.1996
| Hawaii East (HE) | 30978.2333 | 745.1048 | 678.7786 | 2365.3075 | 5577.5771 | 1595.3744 | 2462054.1162 | 773501.0864 | 2490.6688 | 1595.3744 |  |  | Hawaii East (HE) | 64878.1616 | 5609.1371 | 5152.6435 | 2365.3075 | 5577.5771 | 41653.7973 | 2587347.366 | 812864.3417 | 2490.6688
| Hawaii West (HW) | 73557.345 | 1783.1193 | 1622.882 | 3327.9715 | 7847.6178 | 11154.8593 | 3463666.8878 | 1088176.8419 | 3504.354 | 11154.8593 |  |  | Hawaii West (HW) | 91447.5455 | 7892.024 | 7249.7399 | 3327.9715 | 7847.6178 | 58606.6409 | 3640382.1755 | 1143695.3112 | 3504.354
| North Pacific (NP) | 25489.187 | 654.1031 | 590.1637 | 2065.5202 | 4600.6355 | 1305.0407 | 2071100.2205 | 656823.3871 | 2174.9927 | 1305.0407 |  |  | North Pacific (NP) | 51816.9783 | 4743.0359 | 4304.0835 | 2065.5202 | 4600.6355 | 33674.5891 | 2180507.1416 | 691524.2946 | 2174.9927
| South Pacific (SP) | 134992.9801 | 3848.8941 | 3509.6507 | 11572.3763 | 28120.8957 | 8215.3016 | 12518603.8926 | 3932515.2657 | 12185.7122 | 8215.3016 |  |  | South Pacific (SP) | 322782.1662 | 28167.9208 | 25883.4121 | 11572.3763 | 28120.8957 | 213709.8771 | 13170844.8697 | 4137405.9864 | 12185.7122
| Great Lakes (GL) | 16014.0506 | 236.28 | 215.3592 | 754.5153 | 1777.7089 | 468.8187 | 779121.646 | 244824.1956 | 794.5047 | 468.8187 |  |  | Great Lakes (GL) | 21294.7904 | 1784.9994 | 1642.3409 | 754.5153 | 1777.7089 | 13270.0947 | 819474.6603 | 257504.3671 | 794.5047
| Total U.S. Metric Tonnes | 800363.5598 | 20720.2862 | 18890.3018 | 58093.7335 | 138933.6816 | 58561.1461 | 61298468.3674 | 19264417.7161 | 61172.7014 | 60000.9917 | 0.976 |  | Total U.S. Metric Tonnes | 1588013.0343 | 139780.4256 | 128485.5753 | 58093.7335 | 138933.6816 | 1044988.1915 | 64504449.4394 | 20271976.5187 | 61172.7014
2027 | Alaska East (AE) | 29115.765 | 403.611 | 367.8213 | 1346.9742 | 3180.0829 | 914.3324 | 1410708.7126 | 443200.8538 | 1418.3639 | 914.3324 |  | 2027 | Alaska East (AE) | 39010.7 | 3214.7567 | 2955.1573 | 1346.9742 | 3180.0829 | 23953.3835 | 1483670.8712 | 466123.2975 | 1418.3639
| Alaska West (AW) | 112102.3626 | 2428.5651 | 2213.6557 | 4322.5195 | 10181.7086 | 14373.9722 | 4429345.4746 | 1391563.14 | 4551.613 | 14373.9722 |  |  | Alaska West (AW) | 125204.283 | 10189.5684 | 9374.4029 | 4322.5195 | 10181.7086 | 75595.2858 | 4658685.1883 | 1463614.5738 | 4551.613
| East Coast (EC) | 245966.2043 | 7221.8791 | 6598.9296 | 22088.9064 | 52295.4515 | 14208.9362 | 23449134.9326 | 7367571.0329 | 23259.6184 | 15713.5749 | 0.90425 |  | East Coast (EC) | 596202.5931 | 53116.9261 | 48927.6522 | 22088.9064 | 52295.4515 | 397398.5738 | 24679804.522 | 7754239.9355 | 23259.6184
| Gulf Coast (GC) | 130039.3594 | 3910.4013 | 3560.0238 | 11712.0327 | 28843.7073 | 7640.0943 | 12256489.9842 | 3850640.1632 | 12332.7704 | 7640.0943 |  |  | Gulf Coast (GC) | 314294.7809 | 28583.1512 | 26236.3644 | 11712.0327 | 28843.7073 | 213434.1174 | 12906460.6881 | 4054842.4636 | 12332.7704
| Hawaii East (HE) | 31381.5866 | 782.3601 | 712.7175 | 2483.5729 | 5856.456 | 1675.1431 | 2585156.822 | 812176.1407 | 2615.2023 | 1675.1431 |  |  | Hawaii East (HE) | 68078.9091 | 5889.594 | 5410.2756 | 2483.5729 | 5856.456 | 43736.4871 | 2716714.7343 | 853507.5588 | 2615.2023
| Hawaii West (HW) | 77148.9988 | 1872.2753 | 1704.0261 | 3494.3701 | 8239.9987 | 11712.6022 | 3636850.2322 | 1142585.684 | 3679.5717 | 11712.6022 |  |  | Hawaii West (HW) | 95961.9535 | 8286.6252 | 7612.2269 | 3494.3701 | 8239.9987 | 61536.9729 | 3822401.2842 | 1200880.0767 | 3679.5717
| North Pacific (NP) | 25145.7866 | 675.6885 | 609.6391 | 2133.6823 | 4752.4564 | 1348.107 | 2139446.5278 | 678498.5589 | 2246.7675 | 1348.107 |  |  | North Pacific (NP) | 53479.6196 | 4899.5561 | 4446.1183 | 2133.6823 | 4752.4564 | 34785.8505 | 2252463.8773 | 714344.5964 | 2246.7675
| South Pacific (SP) | 134502.7226 | 4062.2653 | 3704.239 | 12185.2354 | 29609.9695 | 8681.542 | 13231686.6085 | 4156511.0904 | 12831.0529 | 8681.542 |  |  | South Pacific (SP) | 340379.9444 | 29736.9985 | 27325.3998 | 12185.2354 | 29609.9695 | 225831.1009 | 13920295.1681 | 4372825.6957 | 12831.0529
| Great Lakes (GL) | 16169.224 | 240.2968 | 219.0203 | 767.3421 | 1807.9299 | 476.7886 | 792366.714 | 248986.207 | 808.0112 | 476.7886 |  |  | Great Lakes (GL) | 21629.6894 | 1815.3443 | 1670.2607 | 767.3421 | 1807.9299 | 13495.6863 | 833405.7295 | 261881.9413 | 808.0112
| Total U.S. Metric Tonnes | 801572.01 | 21597.3425 | 19690.0724 | 60534.6356 | 144767.761 | 61031.518 | 63931186.0085 | 20091732.8709 | 63742.9713 | 62536.1567 | 0.97594 |  | Total U.S. Metric Tonnes | 1654242.473 | 145732.5204 | 133957.8582 | 60534.6356 | 144767.761 | 1089767.4583 | 67273902.063 | 21142260.1392 | 63742.9713
2028 | Alaska East (AE) | 29681.415 | 416.9302 | 379.9594 | 1391.4244 | 3285.0257 | 944.5054 | 1457262.1001 | 457826.482 | 1465.1699 | 944.5054 |  | 2028 | Alaska East (AE) | 40288.1735 | 3320.8437 | 3052.6775 | 1391.4244 | 3285.0257 | 24743.8452 | 1532632.0099 | 481505.3663 | 1465.1699
| Alaska West (AW) | 115677.0492 | 2508.7077 | 2286.7064 | 4465.1627 | 10517.705 | 14848.3133 | 4575513.8753 | 1437484.7236 | 4701.8163 | 14848.3133 |  |  | Alaska West (AW) | 129306.2062 | 10525.8241 | 9683.7582 | 4465.1627 | 10517.705 | 78089.9302 | 4812421.7995 | 1511913.8547 | 4701.8163
| East Coast (EC) | 240884.3567 | 7546.8636 | 6895.8814 | 23082.9072 | 54648.7468 | 14848.3383 | 24504346.0046 | 7699111.7294 | 24306.3012 | 16420.6858 | 0.90425 |  | East Coast (EC) | 622535.1538 | 55507.1877 | 51129.3966 | 23082.9072 | 54648.7468 | 415281.5096 | 25790395.7255 | 8103180.7326 | 24306.3012
| Gulf Coast (GC) | 125422.3693 | 4023.8029 | 3663.2645 | 12051.6816 | 29680.1748 | 7861.657 | 12611928.1937 | 3962308.728 | 12690.4207 | 7861.657 |  |  | Gulf Coast (GC) | 323127.06 | 29412.0626 | 26997.219 | 12051.6816 | 29680.1748 | 219623.7068 | 13280748.048 | 4172432.895 | 12690.4207
| Hawaii East (HE) | 31292.0399 | 821.4781 | 748.3534 | 2607.7516 | 6149.2788 | 1758.9003 | 2714414.6631 | 852784.9477 | 2745.9624 | 1758.9003 |  |  | Hawaii East (HE) | 71450.6336 | 6184.0736 | 5680.7894 | 2607.7516 | 6149.2788 | 45923.3115 | 2852550.471 | 896182.9367 | 2745.9624
| Hawaii West (HW) | 80768.8706 | 1965.8891 | 1789.2274 | 3669.0886 | 8651.9987 | 12298.2323 | 3818692.7439 | 1199714.9682 | 3863.5503 | 12298.2323 |  |  | Hawaii West (HW) | 100718.5888 | 8700.9564 | 7992.8383 | 3669.0886 | 8651.9987 | 64613.8216 | 4013521.3485 | 1260924.0806 | 3863.5503
| North Pacific (NP) | 24686.2817 | 697.9863 | 629.7571 | 2204.0939 | 4909.2875 | 1392.5946 | 2210048.2632 | 700889.0113 | 2320.9108 | 1392.5946 |  |  | North Pacific (NP) | 55199.2592 | 5061.2414 | 4592.8402 | 2204.0939 | 4909.2875 | 35933.7836 | 2326795.1853 | 737917.968 | 2320.9108
| South Pacific (SP) | 132111.8025 | 4288.697 | 3910.7404 | 12833.3977 | 31185.2653 | 9177.1167 | 13989902.3918 | 4394683.4914 | 13513.5678 | 9177.1167 |  |  | South Pacific (SP) | 359093.348 | 31402.7384 | 28856.2405 | 12833.3977 | 31185.2653 | 238714.6918 | 14717121.6409 | 4623126.5527 | 13513.5678
| Great Lakes (GL) | 16217.4266 | 244.3818 | 222.7436 | 780.3869 | 1838.6647 | 484.894 | 805836.9481 | 253218.9725 | 821.7474 | 484.894 |  |  | Great Lakes (GL) | 21810.4993 | 1846.2052 | 1698.6552 | 780.3869 | 1838.6647 | 13725.113 | 847573.6269 | 266333.9343 | 821.7474
| Total U.S. Metric Tonnes | 796741.6116 | 22514.7367 | 20526.6337 | 63085.8944 | 150866.1473 | 63614.5518 | 66687945.1838 | 20958023.0542 | 66429.4468 | 65186.8993 | 0.97588 |  | Total U.S. Metric Tonnes | 1723528.9225 | 151961.1333 | 139684.4149 | 63085.8944 | 150866.1473 | 1136649.7133 | 70173759.8554 | 22053518.321 | 66429.4468
2029 | Alaska East (AE) | 30341.2019 | 430.6889 | 392.4981 | 1437.3414 | 3393.4315 | 975.674 | 1505351.7494 | 472934.7559 | 1513.5205 | 975.674 |  | 2029 | Alaska East (AE) | 41611.5344 | 3430.4315 | 3153.4159 | 1437.3414 | 3393.4315 | 25560.3921 | 1583208.8663 | 497395.0434 | 1513.5205
| Alaska West (AW) | 119361.2611 | 2591.4951 | 2362.1677 | 4612.513 | 10864.7893 | 15338.3076 | 4726505.8332 | 1484921.7195 | 4856.9762 | 15338.3076 |  |  | Alaska West (AW) | 133554.547 | 10873.1763 | 10003.3222 | 4612.513 | 10864.7893 | 80666.8979 | 4971231.7189 | 1561807.0119 | 4856.9762
| East Coast (EC) | 238476.9737 | 7886.4725 | 7206.1961 | 24121.638 | 57107.9404 | 15516.5135 | 25607041.5748 | 8045571.7573 | 25400.0848 | 17159.6166 | 0.90425 |  | East Coast (EC) | 650275.2803 | 58005.0112 | 53430.2194 | 24121.638 | 57107.9404 | 433969.1776 | 26950963.5332 | 8467823.8656 | 25400.0848
| Gulf Coast (GC) | 122265.8243 | 4140.4932 | 3769.4992 | 12401.1804 | 30540.8999 | 8089.645 | 12977674.1113 | 4077215.6811 | 13058.4429 | 8089.645 |  |  | Gulf Coast (GC) | 332352.4061 | 30265.0124 | 27780.1383 | 12401.1804 | 30540.8999 | 225992.7943 | 13665889.7414 | 4293433.449 | 13058.4429
| Hawaii East (HE) | 31500.0335 | 862.552 | 785.7711 | 2738.1391 | 6456.7427 | 1846.8453 | 2850135.3963 | 895424.1951 | 2883.2605 | 1846.8453 |  |  | Hawaii East (HE) | 74998.948 | 6493.2773 | 5964.8289 | 2738.1391 | 6456.7427 | 48219.477 | 2995177.9945 | 940992.0835 | 2883.2605
| Hawaii West (HW) | 84601.4095 | 2064.1835 | 1878.6888 | 3852.543 | 9084.5986 | 12913.144 | 4009627.381 | 1259700.7166 | 4056.7278 | 12913.144 |  |  | Hawaii West (HW) | 105721.6118 | 9136.0042 | 8392.4802 | 3852.543 | 9084.5986 | 67844.5127 | 4214197.4159 | 1323970.2846 | 4056.7278
| North Pacific (NP) | 24454.2856 | 721.0198 | 650.5391 | 2276.829 | 5071.294 | 1438.5502 | 2282979.8559 | 724018.3487 | 2397.5009 | 1438.5502 |  |  | North Pacific (NP) | 56998.0617 | 5228.2624 | 4744.4039 | 2276.829 | 5071.294 | 37119.5985 | 2403579.4264 | 762269.261 | 2397.5009
| South Pacific (SP) | 131245.0605 | 4529.1613 | 4130.0421 | 13519.4156 | 32853.1779 | 9704.227 | 14796668.0003 | 4648105.6099 | 14235.9446 | 9704.227 |  |  | South Pacific (SP) | 379074.3135 | 33172.3372 | 30482.5501 | 13519.4156 | 32853.1779 | 252417.7861 | 15564908.8703 | 4889434.4088 | 14235.9446
| Great Lakes (GL) | 16122.7107 | 248.5363 | 226.5303 | 793.6535 | 1869.9221 | 493.1372 | 819536.1762 | 257523.695 | 835.7171 | 493.1372 |  |  | Great Lakes (GL) | 22099.0156 | 1877.5907 | 1727.5323 | 793.6535 | 1869.9221 | 13958.4399 | 861982.3785 | 270861.6112 | 835.7171
| Total U.S. Metric Tonnes | 798368.7609 | 23474.6027 | 21401.9324 | 65753.2529 | 157242.7964 | 66316.0439 | 69575520.0785 | 21865416.4791 | 69238.1753 | 67959.1469 | 0.97582 |  | Total U.S. Metric Tonnes | 1796685.7185 | 158481.1033 | 145678.8912 | 65753.2529 | 157242.7964 | 1185749.0761 | 73211139.9454 | 23007987.019 | 69238.1753
2030 | Alaska East (AE) | 30722.49 | 445.167 | 409.5536 | 1484.7859 | 3505.4777 | 1007.658 | 1556044.764 | 488861.0631 | 1563.4796 | 1007.658 |  | 2030 | Alaska East (AE) | 42930 | 3544 | 3260 | 1485 | 3505 | 26404 | 1635479 | 513817 | 1563.705
| Alaska West (AW) | 123187.2526 | 2677.1427 | 2462.9713 | 4764.7222 | 11223.3173 | 15846.6436 | 4883340.8626 | 1534194.4274 | 5017.2524 | 15846.6436 |  |  | Alaska West (AW) | 137951 | 11232 | 10333 | 4765 | 11223 | 83329 | 5135278 | 1613345 | 5017.545
| East Coast (EC) | 235377.5 | 8220.994 | 7563.3145 | 25207.1473 | 59677.8331 | 16214.7566 | 26763557.944 | 8408280.8495 | 26543.1261 | 17896.037 | 0.90605 |  | East Coast (EC) | 679271 | 60615 | 55766 | 25207 | 59678 | 453497.7906 | 28163780 | 8848187 | 26542.971
| Gulf Coast (GC) | 118930.001 | 4261.391 | 3920.4797 | 12760.8069 | 31426.5608 | 8325.304 | 13355740.894 | 4195960.0672 | 13437.1297 | 8325.304 |  |  | Gulf Coast (GC) | 341903 | 31142 | 28651 | 12761 | 31427 | 232547 | 14062207 | 4417910 | 13437.333
| Hawaii East (HE) | 31991.7289 | 898.5602 | 826.6754 | 2875.0448 | 6779.5683 | 1932.9866 | 2995262.9943 | 941018.8484 | 3027.4221 | 1932.9866 |  |  | Hawaii East (HE) | 78806 | 6818 | 6273 | 2875 | 6780 | 50630 | 3144932 | 988040 | 3027.375
| Hawaii West (HW) | 88502.415 | 2175.4677 | 2001.4302 | 4045.1707 | 9538.8117 | 13596.0101 | 4214197.1391 | 1323970.1976 | 4259.5647 | 13596.0101 |  |  | Hawaii West (HW) | 110880 | 9593 | 8825 | 4045 | 9539 | 71237 | 4424900 | 1390166 | 4259.385
| North Pacific (NP) | 22757.524 | 750.632 | 690.5814 | 2371.7 | 5277.876 | 1493.764 | 2378683.203 | 747308.5778 | 2497.4001 | 1493.764 |  |  | North Pacific (NP) | 58937 | 5433 | 4999 | 2372 | 5278 | 38556 | 2497078 | 784505 | 2497.716
| South Pacific (SP) | 128302.446 | 4769.259 | 4387.7183 | 14634.939 | 35207.8467 | 10030.193 | 15713678.706 | 4936751.0858 | 15410.5908 | 10030.193 |  |  | South Pacific (SP) | 394335 | 34948 | 32152 | 14635 | 35208 | 259982 | 16470350 | 5174474 | 15410.655
| Great Lakes (GL) | 16368.541 | 252.876 | 232.6459 | 807.161 | 1901.686 | 501.484 | 833732.518 | 261932.9306 | 849.9405 | 501.484 |  |  | Great Lakes (GL) | 22471 | 1910 | 1757 | 807 | 1902 | 14196 | 876636 | 275412 | 849.771
| Total U.S. Metric Tonnes | 796139.8985 | 24451.4896 | 22495.3704 | 68951.4778 | 164538.9776 | 68948.7999 | 72694239.025 | 22838278.0474 | 72605.9061 | 70630.0803 | 0.9762 |  | Total U.S. Metric Tonnes | 1867484 | 165235 | 152016 | 68951 | 164539 | 1230378.7906 | 76410639 | 24005856 | 72605.403
2031 | Alaska East (AE) | 31804.2264 | 459.5834 | 418.8304 | 1533.7712 | 3621.0935 | 1041.131 | 1606344.2929 | 504663.4757 | 1615.0611 | 1041.131 |  | 2031 | Alaska East (AE) | 44397.6157 | 3660.5757 | 3364.9754 | 1533.7712 | 3621.0935 | 27275.2132 | 1689424.7659 | 530764.7795 | 1615.0611
| Alaska West (AW) | 127131.3001 | 2765.3559 | 2520.6432 | 4921.9619 | 11593.6971 | 16367.3393 | 5043602.383 | 1584543.6327 | 5182.8259 | 16367.3393 |  |  | Alaska West (AW) | 142497.477 | 11602.6468 | 10674.4351 | 4921.9619 | 11593.6971 | 86078.7595 | 5304746.6837 | 1666587.0825 | 5182.8259
| East Coast (EC) | 236819.7479 | 8612.2251 | 7869.3463 | 26341.4317 | 62363.2986 | 16944.4207 | 27963529.5757 | 8785965.4982 | 27737.5276 | 18738.7303 | 0.90425 |  | East Coast (EC) | 709898.1876 | 63342.9223 | 58347.1354 | 26341.4317 | 62363.2986 | 473905.1911 | 29431125.9523 | 9247075.3568 | 27737.5276
| Gulf Coast (GC) | 117892.592 | 4384.124 | 3991.3003 | 13130.8782 | 32337.957 | 8565.6479 | 13741293.4337 | 4317123.129 | 13826.8148 | 8565.6479 |  |  | Gulf Coast (GC) | 351804.973 | 32045.836 | 29414.7495 | 13130.8782 | 32337.957 | 239290.4363 | 14470004.3597 | 4546063.3666 | 13826.8148
| Hawaii East (HE) | 32149.7636 | 950.9636 | 866.3126 | 3018.7984 | 7118.5588 | 2036.1469 | 3142274.2744 | 987205.1751 | 3178.7947 | 2036.1469 |  |  | Hawaii East (HE) | 82659.6185 | 7158.8383 | 6576.2239 | 3018.7984 | 7118.5588 | 53161.9734 | 3302183.739 | 1037443.7721 | 3178.7947
| Hawaii West (HW) | 92904.2756 | 2275.7623 | 2071.2544 | 4247.4286 | 10015.77 | 14236.7412 | 4420614.1876 | 1388820.0401 | 4472.5424 | 14236.7412 |  |  | Hawaii West (HW) | 116520.8318 | 10072.4447 | 9252.7094 | 4247.4286 | 10015.77 | 74798.5752 | 4646152.651 | 1459677.2388 | 4472.5424
| North Pacific (NP) | 24311.645 | 769.3923 | 694.1831 | 2429.5791 | 5411.522 | 1535.0611 | 2436142.6915 | 772592.0157 | 2558.3468 | 1535.0611 |  |  | North Pacific (NP) | 60806.173 | 5579.0213 | 5062.7012 | 2429.5791 | 5411.522 | 39609.9152 | 2564833.1665 | 813409.1434 | 2558.3468
| South Pacific (SP) | 130931.3325 | 5056.5522 | 4611.0281 | 15016.538 | 36495.8591 | 10862.9041 | 16571150.978 | 5205505.1244 | 15812.4145 | 10862.9041 |  |  | South Pacific (SP) | 423069.2832 | 37055.3746 | 34051.2326 | 15016.538 | 36495.8591 | 282538.0366 | 17429421.0327 | 5475113.7907 | 15812.4145
| Great Lakes (GL) | 16434.3004 | 257.0583 | 234.2978 | 820.8671 | 1934.0398 | 510.0464 | 847637.2522 | 266353.925 | 864.373 | 510.0464 |  |  | Great Lakes (GL) | 22803.619 | 1941.9714 | 1786.7677 | 820.8671 | 1934.0398 | 14437.0609 | 891538.8923 | 280149.185 | 864.373
| Total U.S. Metric Tonnes | 810379.1834 | 25531.0172 | 23277.1962 | 71461.2543 | 170891.796 | 72099.4386 | 75772589.069 | 23812772.016 | 75248.7007 | 73893.7482 | 0.97572 |  | Total U.S. Metric Tonnes | 1954457.7788 | 172459.6312 | 158530.93 | 71461.2543 | 170891.796 | 1291095.1614 | 79729431.2431 | 25056283.7153 | 75248.7007
2032 | Alaska East (AE) | 32717.5006 | 474.7497 | 432.6518 | 1584.3856 | 3740.5895 | 1075.4884 | 1659353.6546 | 521317.3704 | 1668.3581 | 1075.4884 |  | 2032 | Alaska East (AE) | 45858.5937 | 3781.3747 | 3476.0196 | 1584.3856 | 3740.5895 | 28175.2953 | 1745175.7832 | 548280.0172 | 1668.3581
| Alaska West (AW) | 131183.2651 | 2856.6126 | 2603.8244 | 5084.3866 | 11976.2891 | 16907.4615 | 5210041.2617 | 1636833.5726 | 5353.8591 | 16907.4615 |  |  | Alaska West (AW) | 147187.7574 | 11985.5342 | 11026.6915 | 5084.3866 | 11976.2891 | 88919.3585 | 5479803.3243 | 1721584.4563 | 5353.8591
| East Coast (EC) | 239341.6175 | 8999.7753 | 8223.4669 | 27526.7961 | 65169.6471 | 17706.9196 | 29221888.4066 | 9181333.9456 | 28985.7163 | 19581.9732 | 0.90425 |  | East Coast (EC) | 741590.0153 | 66193.3538 | 60972.7565 | 27526.7961 | 65169.6471 | 495230.9247 | 30755526.6202 | 9663193.7479 | 28985.7163
| Gulf Coast (GC) | 116780.0622 | 4511.2636 | 4107.048 | 13511.6737 | 33275.7577 | 8814.0516 | 14139790.9433 | 4442319.6997 | 14227.7924 | 8814.0516 |  |  | Gulf Coast (GC) | 361865.7083 | 32975.1653 | 30267.7772 | 13511.6737 | 33275.7577 | 246229.8589 | 14889634.4861 | 4677899.2042 | 14227.7924
| Hawaii East (HE) | 33377.4179 | 998.5118 | 909.6282 | 3169.7383 | 7474.4868 | 2137.9543 | 3299387.9881 | 1036565.4338 | 3337.7344 | 2137.9543 |  |  | Hawaii East (HE) | 86781.3544 | 7516.7802 | 6905.035 | 3169.7383 | 7474.4868 | 55820.0721 | 3467292.9259 | 1089315.9607 | 3337.7344
| Hawaii West (HW) | 97366.1682 | 2389.5504 | 2174.8171 | 4459.8001 | 10516.5584 | 14948.5783 | 4641644.897 | 1458261.0421 | 4696.1695 | 14948.5783 |  |  | Hawaii West (HW) | 122334.5726 | 10576.0669 | 9715.3449 | 4459.8001 | 10516.5584 | 78538.504 | 4878460.2836 | 1532661.1007 | 4696.1695
| North Pacific (NP) | 24361.4627 | 794.7823 | 717.0912 | 2509.7552 | 5590.1023 | 1585.7181 | 2516535.4003 | 798087.5522 | 2642.7723 | 1585.7181 |  |  | North Pacific (NP) | 62789.0406 | 5763.129 | 5229.7704 | 2509.7552 | 5590.1023 | 40917.0424 | 2649472.661 | 840251.6452 | 2642.7723
| South Pacific (SP) | 134078.5558 | 5345.9298 | 4874.9491 | 15834.1493 | 38487.0878 | 11499.9844 | 17547442.6934 | 5512175.5188 | 16673.3592 | 11499.9844 |  |  | South Pacific (SP) | 447151.8672 | 39186.9111 | 36010.2411 | 15834.1493 | 38487.0878 | 299098.2026 | 18455143.2113 | 5797311.1367 | 16673.3592
| Great Lakes (GL) | 16575.8003 | 261.4283 | 238.2808 | 834.8218 | 1966.9185 | 518.7172 | 862047.0855 | 270881.9417 | 879.0674 | 518.7172 |  |  | Great Lakes (GL) | 23139.5681 | 1974.9849 | 1817.1427 | 834.8218 | 1966.9185 | 14682.4909 | 906695.0535 | 284911.7211 | 879.0674
| Total U.S. Metric Tonnes | 825781.8503 | 26632.6038 | 24281.7575 | 74515.5069 | 178197.4372 | 75194.8734 | 79098132.3304 | 24857776.077 | 78464.8287 | 77069.927 | 0.97567 |  | Total U.S. Metric Tonnes | 2038698.4775 | 179953.3002 | 165420.7788 | 74515.5069 | 178197.4372 | 1347611.7494 | 83227204.3489 | 26155408.9899 | 78464.8287
2033 | Alaska East (AE) | 33615.7773 | 490.4164 | 446.9293 | 1636.6704 | 3864.029 | 1110.9795 | 1714112.3252 | 538520.8437 | 1723.4139 | 1110.9795 |  | 2033 | Alaska East (AE) | 47364.4653 | 3906.1601 | 3590.7282 | 1636.6704 | 3864.029 | 29105.08 | 1802766.584 | 566373.2577 | 1723.4139
| Alaska West (AW) | 135403.208 | 2950.8808 | 2689.7506 | 5252.1714 | 12371.5067 | 17465.4077 | 5381972.6233 | 1690849.0805 | 5530.5365 | 17465.4077 |  |  | Alaska West (AW) | 152022.411 | 12381.0568 | 11390.5723 | 5252.1714 | 12371.5067 | 91853.6973 | 5660636.834 | 1778396.7433 | 5530.5365
| East Coast (EC) | 241406.1293 | 9404.7652 | 8593.5229 | 28765.502 | 68102.2812 | 18503.731 | 30536873.3849 | 9594493.9732 | 30290.0736 | 20463.162 | 0.90425 |  | East Coast (EC) | 774533.9352 | 69172.0548 | 63716.5305 | 28765.502 | 68102.2812 | 517516.3164 | 32139525.3181 | 10098037.4665 | 30290.0736
| Gulf Coast (GC) | 115774.2795 | 4642.0902 | 4226.1524 | 13903.5122 | 34240.7547 | 9069.6591 | 14549844.8807 | 4571146.971 | 14640.3984 | 9069.6591 |  |  | Gulf Coast (GC) | 372128.0071 | 33931.4451 | 31145.5427 | 13903.5122 | 34240.7547 | 253370.5248 | 15321433.8862 | 4813558.2811 | 14640.3984
| Hawaii East (HE) | 34307.0933 | 1048.4373 | 955.1096 | 3328.2252 | 7848.2111 | 2244.852 | 3464357.3875 | 1088393.7055 | 3504.6212 | 2244.852 |  |  | Hawaii East (HE) | 91097.4461 | 7892.6192 | 7250.2868 | 3328.2252 | 7848.2111 | 58611.0757 | 3640657.5722 | 1143781.7587 | 3504.6212
| Hawaii West (HW) | 102071.4079 | 2509.028 | 2283.558 | 4682.7901 | 11042.3864 | 15696.0072 | 4873727.1418 | 1531174.0942 | 4930.978 | 15696.0072 |  |  | Hawaii West (HW) | 128422.6067 | 11104.8703 | 10201.1121 | 4682.7901 | 11042.3864 | 82465.4292 | 5122383.2977 | 1609294.1557 | 4930.978
| North Pacific (NP) | 24461.142 | 821.0101 | 740.7552 | 2592.5772 | 5774.5756 | 1638.0468 | 2599581.0685 | 824424.4414 | 2729.9838 | 1638.0468 |  |  | North Pacific (NP) | 64822.9871 | 5953.3123 | 5402.3528 | 2592.5772 | 5774.5756 | 42267.3048 | 2736905.2588 | 867979.9495 | 2729.9838
| South Pacific (SP) | 136385.7591 | 5654.2662 | 5156.1652 | 16702.6986 | 40604.0383 | 12179.6784 | 18589513.0609 | 5839506.7922 | 17587.9416 | 12179.6784 |  |  | South Pacific (SP) | 472719.0951 | 41458.6754 | 38098.1484 | 16702.6986 | 40604.0383 | 316765.2055 | 19549904.8634 | 6141193.5725 | 17587.9416
| Great Lakes (GL) | 16705.1646 | 265.8726 | 242.3316 | 849.0138 | 2000.3561 | 527.5354 | 876701.8859 | 275486.9347 | 894.0115 | 527.5354 |  |  | Great Lakes (GL) | 23487.8069 | 2008.5597 | 1848.0341 | 849.0138 | 2000.3561 | 14932.0933 | 922108.8694 | 289755.2204 | 894.0115
| Total U.S. Metric Tonnes | 840129.9609 | 27786.7668 | 25334.2747 | 77713.1608 | 185848.1391 | 78435.897 | 82586683.7587 | 25953996.8364 | 81831.9584 | 80395.328 | 0.97563 |  | Total U.S. Metric Tonnes | 2126598.7606 | 187808.7535 | 172643.308 | 77713.1608 | 185848.1391 | 1406886.727 | 86896322.4838 | 27308370.4055 | 81831.9584
2034 | Alaska East (AE) | 34525.8951 | 506.6001 | 461.678 | 1690.6805 | 3991.542 | 1147.6418 | 1770678.0319 | 556292.0315 | 1780.2866 | 1147.6418 |  | 2034 | Alaska East (AE) | 48925.0329 | 4035.0634 | 3709.2223 | 1690.6805 | 3991.542 | 30065.5476 | 1862257.8813 | 585063.5752 | 1780.2866
| Alaska West (AW) | 139785.2313 | 3048.2599 | 2778.5124 | 5425.4931 | 12779.7664 | 18041.7662 | 5559577.7199 | 1746647.1002 | 5713.0442 | 18041.7662 |  |  | Alaska West (AW) | 157031.5392 | 12789.6317 | 11766.4612 | 5425.4931 | 12779.7664 | 94884.8694 | 5847437.8495 | 1837083.8358 | 5713.0442
| East Coast (EC) | 241586.7914 | 9827.9796 | 8980.2314 | 30059.9495 | 71166.8838 | 19336.3989 | 31911032.6872 | 10026246.202 | 31653.1269 | 21384.0043 | 0.90425 |  | East Coast (EC) | 809287.6954 | 72284.7972 | 66583.7744 | 30059.9495 | 71166.8838 | 540804.5506 | 33585803.9574 | 10552449.1525 | 31653.1269
| Gulf Coast (GC) | 113598.9426 | 4776.7108 | 4348.7108 | 14306.7141 | 35233.7366 | 9332.6793 | 14971790.3822 | 4703710.2332 | 15064.9699 | 9332.6793 |  |  | Gulf Coast (GC) | 382873.811 | 34915.457 | 32048.7635 | 14306.7141 | 35233.7366 | 260718.2701 | 15765755.4689 | 4953151.4713 | 15064.9699
| Hawaii East (HE) | 35304.4209 | 1100.8592 | 1002.8651 | 3494.6365 | 8240.6217 | 2357.0946 | 3637575.2569 | 1142813.3908 | 3679.8522 | 2357.0946 |  |  | Hawaii East (HE) | 95640.2552 | 8287.2501 | 7612.8011 | 3494.6365 | 8240.6217 | 61541.6295 | 3822690.4508 | 1200970.8467 | 3679.8522
| Hawaii West (HW) | 107005.3321 | 2634.4794 | 2397.7359 | 4916.9296 | 11594.5057 | 16480.8075 | 5117413.4989 | 1607732.7989 | 5177.5269 | 16480.8075 |  |  | Hawaii West (HW) | 134826.6481 | 11660.1138 | 10711.1677 | 4916.9296 | 11594.5057 | 86588.7006 | 5378502.4626 | 1689758.8635 | 5177.5269
| North Pacific (NP) | 24363.381 | 848.1034 | 765.2001 | 2678.1322 | 5965.1366 | 1692.1023 | 2685367.2437 | 851630.448 | 2820.0732 | 1692.1023 |  |  | North Pacific (NP) | 66955.1096 | 6149.7716 | 5580.6304 | 2678.1322 | 5965.1366 | 43662.1259 | 2827223.1324 | 896623.2878 | 2820.0732
| South Pacific (SP) | 138289.4336 | 5983.1121 | 5456.0915 | 17626.3477 | 42857.3325 | 12905.4511 | 19702761.1257 | 6189194.6285 | 18560.5441 | 12905.4511 |  |  | South Pacific (SP) | 500125.6351 | 43882.0896 | 40325.4531 | 17626.3477 | 42857.3325 | 335628.8772 | 20719372.435 | 6508540.7642 | 18560.5441
| Great Lakes (GL) | 16718.4364 | 270.3925 | 246.4512 | 863.447 | 2034.3622 | 536.5035 | 891605.818 | 280170.2126 | 909.2097 | 536.5035 |  |  | Great Lakes (GL) | 23881.5303 | 2042.7052 | 1879.4507 | 863.447 | 2034.3622 | 15185.9388 | 937784.7202 | 294681.0591 | 909.2097
| Total U.S. Metric Tonnes | 851177.8644 | 28996.497 | 26437.4764 | 81062.3302 | 193863.8874 | 81830.4452 | 86247801.7645 | 27104437.0456 | 85358.6337 | 83878.0505 | 0.97559 |  | Total U.S. Metric Tonnes | 2219547.2568 | 196046.8796 | 180217.7244 | 81062.3302 | 193863.8874 | 1469080.5098 | 90746828.358 | 28518322.8562 | 85358.6337
2035 | Alaska East (AE) | 35474.5288 | 523.3179 | 476.9134 | 1746.4729 | 4123.2628 | 1185.514 | 1829110.407 | 574649.6686 | 1839.036 | 1185.514 |  | 2035 | Alaska East (AE) | 50517.2803 | 4168.2205 | 3831.6266 | 1746.4729 | 4123.2628 | 31057.7107 | 1923712.3914 | 604370.6732 | 1839.036
| Alaska West (AW) | 144272.872 | 3148.8525 | 2870.2033 | 5604.5343 | 13201.4987 | 18637.1445 | 5743043.7846 | 1804286.4545 | 5901.5747 | 18637.1445 |  |  | Alaska West (AW) | 162143.3149 | 13211.6895 | 12154.7544 | 5604.5343 | 13201.4987 | 98016.07 | 6040403.2985 | 1897707.6024 | 5901.5747
| East Coast (EC) | 242673.8246 | 10270.2387 | 9384.3418 | 31412.6473 | 74369.3936 | 20206.5369 | 33347029.1582 | 10477427.2811 | 33077.5176 | 22346.2845 | 0.90425 |  | East Coast (EC) | 845160.5796 | 75537.6131 | 69580.0442 | 31412.6473 | 74369.3936 | 565140.7554 | 35097165.1355 | 11027309.3644 | 33077.5176
| Gulf Coast (GC) | 112004.6906 | 4915.2354 | 4474.8234 | 14721.6088 | 36255.515 | 9603.327 | 15405972.3033 | 4840117.8299 | 15501.8541 | 9603.327 |  |  | Gulf Coast (GC) | 393826.7249 | 35928.0052 | 32978.1776 | 14721.6088 | 36255.515 | 268279.0999 | 16222962.3775 | 5096792.8639 | 15501.8541
| Hawaii East (HE) | 36315.6584 | 1155.9022 | 1053.0084 | 3669.3683 | 8652.6527 | 2474.9493 | 3819454.0197 | 1199954.0603 | 3863.8448 | 2474.9493 |  |  | Hawaii East (HE) | 100271.9508 | 8701.6126 | 7993.4412 | 3669.3683 | 8652.6527 | 64618.711 | 4013824.9734 | 1261019.389 | 3863.8448
| Hawaii West (HW) | 112061.9302 | 2766.2033 | 2517.6227 | 5162.7761 | 12174.231 | 17304.8479 | 5373284.1739 | 1688119.4389 | 5436.4032 | 17304.8479 |  |  | Hawaii West (HW) | 141344.4279 | 12243.1195 | 11246.7261 | 5162.7761 | 12174.231 | 90918.1357 | 5647427.5857 | 1774246.8067 | 5436.4032
| North Pacific (NP) | 24373.7406 | 876.0908 | 790.4517 | 2766.5106 | 6161.9861 | 1747.9417 | 2773984.3628 | 879734.2528 | 2913.1356 | 1747.9417 |  |  | North Pacific (NP) | 69149.0087 | 6352.714 | 5764.7912 | 2766.5106 | 6161.9861 | 45102.976 | 2920521.4957 | 926211.8563 | 2913.1356
| South Pacific (SP) | 140605.8614 | 6334.1748 | 5776.286 | 18609.6981 | 45258.7528 | 13681.1082 | 20893120.4952 | 6563102.5899 | 19596.0121 | 13681.1082 |  |  | South Pacific (SP) | 528792.8405 | 46469.7183 | 42703.7034 | 18609.6981 | 45258.7528 | 355787.8524 | 21969773.8814 | 6901308.7196 | 19596.0121
| Great Lakes (GL) | 16539.8092 | 274.9891 | 250.6409 | 878.1256 | 2068.9463 | 545.624 | 906763.1169 | 284933.1062 | 924.6663 | 545.624 |  |  | Great Lakes (GL) | 23789.7043 | 2077.4312 | 1911.4014 | 878.1256 | 2068.9463 | 15444.0998 | 953727.0604 | 299690.6371 | 924.6663
| Total U.S. Metric Tonnes | 864322.9158 | 30265.0048 | 27594.2915 | 84571.7421 | 202266.2391 | 85386.9934 | 90091761.8215 | 28312324.6821 | 89054.0444 | 87526.741 | 0.97555 |  | Total U.S. Metric Tonnes | 2314995.8319 | 204690.124 | 188164.6661 | 84571.7421 | 202266.2391 | 1534365.4109 | 94789518.1996 | 29788657.9127 | 89054.0444
2036 | Alaska East (AE) | 36447.6138 | 540.5874 | 492.6515 | 1804.1066 | 4259.3305 | 1224.6359 | 1889471.0504 | 593613.1076 | 1899.7242 | 1224.6359 |  | 2036 | Alaska East (AE) | 52184.3506 | 4305.7718 | 3958.0703 | 1804.1066 | 4259.3305 | 32082.6152 | 1987194.9003 | 624314.9054 | 1899.7242
| Alaska West (AW) | 148915.1333 | 3252.7646 | 2964.92 | 5789.484 | 13637.1482 | 19252.1702 | 5932564.2295 | 1863827.9075 | 6096.3266 | 19252.1702 |  |  | Alaska West (AW) | 167494.0443 | 13647.6753 | 12555.8613 | 5789.484 | 13637.1482 | 101250.6004 | 6239736.6074 | 1960331.9533 | 6096.3266
| East Coast (EC) | 242659.9987 | 10732.3994 | 9806.6372 | 32826.2164 | 77716.0163 | 21115.831 | 34847645.4703 | 10948911.5087 | 34566.0059 | 23351.8673 | 0.90425 |  | East Coast (EC) | 883192.8057 | 78936.8057 | 72711.1462 | 32826.2164 | 77716.0163 | 590572.0894 | 36676537.5666 | 11523538.2858 | 34566.0059
| Gulf Coast (GC) | 109745.958 | 5057.7773 | 4604.5933 | 15148.5355 | 37306.9249 | 9881.8234 | 15852745.5001 | 4980481.247 | 15951.4078 | 9881.8234 |  |  | Gulf Coast (GC) | 405247.6999 | 36969.9174 | 33934.5448 | 15148.5355 | 37306.9249 | 276059.1938 | 16693428.2865 | 5244599.857 | 15951.4078
| Hawaii East (HE) | 37404.5168 | 1213.6973 | 1105.6588 | 3852.8367 | 9085.2854 | 2598.6968 | 4010426.7207 | 1259951.7634 | 4057.0371 | 2598.6968 |  |  | Hawaii East (HE) | 105285.5484 | 9136.6933 | 8393.1133 | 3852.8367 | 9085.2854 | 67849.6465 | 4214516.222 | 1324070.3585 | 4057.0371
| Hawaii West (HW) | 117391.9482 | 2904.5135 | 2643.5038 | 5420.9149 | 12782.9425 | 18170.0903 | 5641948.3826 | 1772525.4108 | 5708.2234 | 18170.0903 |  |  | Hawaii West (HW) | 148411.6492 | 12855.2754 | 11809.0624 | 5420.9149 | 12782.9425 | 95464.0425 | 5929798.965 | 1862959.147 | 5708.2234
| North Pacific (NP) | 24268.7937 | 905.0018 | 816.5366 | 2857.8054 | 6365.3317 | 1805.6238 | 2865525.8468 | 908765.4831 | 3009.2691 | 1805.6238 |  |  | North Pacific (NP) | 71430.926 | 6562.3536 | 5955.0293 | 2857.8054 | 6365.3317 | 46591.3742 | 3016898.7051 | 956776.8475 | 3009.2691
| South Pacific (SP) | 142908.9199 | 6709.3358 | 6118.4656 | 19657.8404 | 47821.376 | 14510.8331 | 22167118.6428 | 6963280.7408 | 20699.706 | 14510.8331 |  |  | South Pacific (SP) | 560051.2847 | 49235.3953 | 45245.6139 | 19657.8404 | 47821.376 | 377350.5397 | 23307960.9776 | 7321649.3553 | 20699.706
| Great Lakes (GL) | 16230.4752 | 279.6639 | 254.9018 | 893.0538 | 2104.1184 | 554.8996 | 922178.0899 | 289776.969 | 940.3856 | 554.8996 |  |  | Great Lakes (GL) | 24194.1293 | 2112.7475 | 1943.8952 | 893.0538 | 2104.1184 | 15706.6495 | 969940.4205 | 304785.3779 | 940.3856
| Total U.S. Metric Tonnes | 875973.3576 | 31595.7411 | 28807.8686 | 88250.7936 | 211078.4739 | 89114.6042 | 94129623.933 | 29581134.1379 | 92928.0857 | 91350.6405 | 0.97552 |  | Total U.S. Metric Tonnes | 2417492.438 | 213762.6352 | 196506.3366 | 88250.7936 | 211078.4739 | 1602926.7511 | 99036012.6509 | 31123026.0878 | 92928.0857
2037 | Alaska East (AE) | 37417.1875 | 558.4268 | 508.909 | 1863.6421 | 4399.8884 | 1265.0489 | 1951823.5951 | 613202.3402 | 1962.4151 | 1265.0489 |  | 2037 | Alaska East (AE) | 53906.4341 | 4447.8622 | 4088.6866 | 1863.6421 | 4399.8884 | 33141.3415 | 2052772.332 | 644917.2973 | 1962.4151
| Alaska West (AW) | 153732.0028 | 3360.1058 | 3062.7623 | 5980.5369 | 14087.1741 | 19887.4919 | 6128338.8491 | 1925334.2284 | 6297.5054 | 19887.4919 |  |  | Alaska West (AW) | 173021.3477 | 14098.0486 | 12970.2047 | 5980.5369 | 14087.1741 | 104591.8702 | 6445647.9154 | 2025022.9078 | 6297.5054
| East Coast (EC) | 239733.0826 | 11215.3574 | 10247.9359 | 34303.3961 | 81213.2371 | 22066.0434 | 36415789.5165 | 11441612.5266 | 36121.4761 | 24402.7013 | 0.90425 |  | East Coast (EC) | 922936.482 | 82488.962 | 75983.1478 | 34303.3961 | 81213.2371 | 617147.8334 | 38326981.757 | 12042097.5086 | 36121.4761
| Gulf Coast (GC) | 105919.3302 | 5204.4528 | 4738.1265 | 15587.843 | 38388.8257 | 10168.3963 | 16312475.1196 | 5124915.2032 | 16413.9987 | 10168.3963 |  |  | Gulf Coast (GC) | 416999.8832 | 38042.045 | 34918.6466 | 15587.843 | 38388.8257 | 284064.9104 | 17177537.7068 | 5396693.2529 | 16413.9987
| Hawaii East (HE) | 38483.4442 | 1274.3821 | 1160.9417 | 4045.4786 | 9539.5496 | 2728.6316 | 4210948.0568 | 1322949.3515 | 4259.8889 | 2728.6316 |  |  | Hawaii East (HE) | 110549.8258 | 9593.5279 | 8812.7689 | 4045.4786 | 9539.5496 | 71242.1289 | 4425242.0331 | 1390273.8764 | 4259.8889
| Hawaii West (HW) | 123052.6449 | 3049.7392 | 2775.679 | 5691.9606 | 13422.0897 | 19078.5948 | 5924045.8017 | 1861151.6813 | 5993.6345 | 19078.5948 |  |  | Hawaii West (HW) | 155832.2317 | 13498.0392 | 12399.5155 | 5691.9606 | 13422.0897 | 100237.2446 | 6226288.9133 | 1956107.1044 | 5993.6345
| North Pacific (NP) | 23896.5622 | 934.8669 | 843.4823 | 2952.113 | 6575.3876 | 1865.2094 | 2960088.1997 | 938754.744 | 3108.575 | 1865.2094 |  |  | North Pacific (NP) | 73788.1466 | 6778.9113 | 6151.5453 | 2952.113 | 6575.3876 | 48128.8896 | 3116456.3623 | 988350.4835 | 3108.575
| South Pacific (SP) | 144468.5991 | 7110.6702 | 6484.5241 | 20776.4098 | 50559.7209 | 15399.2293 | 23531943.3349 | 7391986.5085 | 21877.5595 | 15399.2293 |  |  | South Pacific (SP) | 593474.914 | 52194.3657 | 47965.196 | 20776.4098 | 50559.7209 | 400436.2103 | 24741479.1025 | 7771932.4118 | 21877.5595
| Great Lakes (GL) | 15708.1232 | 284.4182 | 259.2351 | 908.2357 | 2139.8884 | 564.3329 | 937855.1174 | 294703.1775 | 956.3722 | 564.3329 |  |  | Great Lakes (GL) | 24605.4295 | 2148.6642 | 1976.9414 | 908.2357 | 2139.8884 | 15973.6625 | 986429.4076 | 309966.7294 | 956.3722
| Total U.S. Metric Tonnes | 882410.9766 | 32992.4195 | 30081.596 | 92109.6158 | 220325.7615 | 93022.9785 | 98373307.5907 | 30914609.7613 | 96991.4254 | 95359.6364 | 0.9755 |  | Total U.S. Metric Tonnes | 2525114.6946 | 223290.426 | 205266.6528 | 92109.6158 | 220325.7615 | 1674964.0913 | 103498835.5301 | 32525361.5721 | 96991.4254
2038 | Alaska East (AE) | 38485.2685 | 576.8549 | 525.703 | 1925.1423 | 4545.0847 | 1306.7955 | 2016233.7737 | 633438.0174 | 2027.1748 | 1306.7955 |  | 2038 | Alaska East (AE) | 55685.3465 | 4594.6417 | 4223.6132 | 1925.1423 | 4545.0847 | 34235.0057 | 2120513.8189 | 666199.5681 | 2027.1748
| Alaska West (AW) | 158732.4481 | 3470.9893 | 3163.8335 | 6177.8947 | 14552.0508 | 20543.7791 | 6330574.0311 | 1988870.258 | 6505.3231 | 20543.7791 |  |  | Alaska West (AW) | 178731.0522 | 14563.2842 | 13398.2215 | 6177.8947 | 14552.0508 | 108043.4019 | 6658354.2966 | 2091848.6637 | 6505.3231
| East Coast (EC) | 240865.0198 | 11720.0485 | 10709.093 | 35847.049 | 84867.8327 | 23059.0154 | 38054500.0447 | 11956485.0903 | 37746.9426 | 25500.8229 | 0.90425 |  | East Coast (EC) | 964468.6236 | 86200.9652 | 79402.3895 | 35847.049 | 84867.8327 | 644919.4859 | 40051695.9361 | 12583991.8965 | 37746.9426
| Gulf Coast (GC) | 104232.1127 | 5355.3819 | 4875.5322 | 16039.8904 | 39502.1017 | 10463.2798 | 16785536.898 | 5273537.744 | 16890.0046 | 10463.2798 |  |  | Gulf Coast (GC) | 429092.8798 | 39145.2643 | 35931.2873 | 16039.8904 | 39502.1017 | 292302.7928 | 17675686.3003 | 5553197.3572 | 16890.0046
| Hawaii East (HE) | 39798.5925 | 1338.1013 | 1218.9888 | 4247.7525 | 10016.5271 | 2865.0632 | 4421495.4596 | 1389096.8191 | 4472.8834 | 2865.0632 |  |  | Hawaii East (HE) | 116077.3171 | 10073.2043 | 9253.4074 | 4247.7525 | 10016.5271 | 74804.2353 | 4646504.1348 | 1459787.5702 | 4472.8834
| Hawaii West (HW) | 129055.5659 | 3202.2261 | 2914.4629 | 5976.5586 | 14093.1941 | 20032.5246 | 6220248.0918 | 1954209.2654 | 6293.3163 | 20032.5246 |  |  | Hawaii West (HW) | 163623.8433 | 14172.9412 | 13019.4913 | 5976.5586 | 14093.1941 | 105249.1068 | 6537603.359 | 2053912.4596 | 6293.3163
| North Pacific (NP) | 23891.3465 | 965.7175 | 871.3173 | 3049.5327 | 6792.3754 | 1926.7613 | 3057771.1103 | 969733.6506 | 3211.158 | 1926.7613 |  |  | North Pacific (NP) | 76223.1554 | 7002.6153 | 6354.5463 | 3049.5327 | 6792.3754 | 49717.1429 | 3219299.4223 | 1020966.0495 | 3211.158
| South Pacific (SP) | 148182.3886 | 7540.4685 | 6876.5517 | 21971.6468 | 53489.9127 | 16351.3674 | 24995517.0496 | 7851708.0529 | 23136.1441 | 16351.3674 |  |  | South Pacific (SP) | 629250.7451 | 55363.4442 | 50877.9034 | 21971.6468 | 53489.9127 | 425176.2164 | 26278645.4104 | 8254770.0024 | 23136.1441
| Great Lakes (GL) | 15566.8967 | 289.2533 | 263.6421 | 923.6757 | 2176.2665 | 573.9266 | 953798.6544 | 299713.1315 | 972.6305 | 573.9266 |  |  | Great Lakes (GL) | 25023.7218 | 2185.1915 | 2010.5494 | 923.6757 | 2176.2665 | 16245.2148 | 1003198.7075 | 315236.1638 | 972.6305
| Total U.S. Metric Tonnes | 898809.6394 | 34459.0413 | 31419.1245 | 96159.1427 | 230035.3458 | 97122.5128 | 102835675.1132 | 32316792.0292 | 101255.5773 | 99564.3203 | 0.97548 |  | Total U.S. Metric Tonnes | 2638176.6848 | 233301.5519 | 214471.4092 | 96159.1427 | 230035.3458 | 1750692.6026 | 108191501.3859 | 33999909.731 | 101255.5773
2039 | Alaska East (AE) | 39629.221 | 595.8911 | 543.0512 | 1988.672 | 4695.0725 | 1349.9198 | 2082769.4882 | 654341.472 | 2094.0716 | 1349.9198 |  | 2039 | Alaska East (AE) | 57522.9629 | 4746.2649 | 4362.9925 | 1988.672 | 4695.0725 | 35364.7609 | 2190490.775 | 688184.1539 | 2094.0716
| Alaska West (AW) | 163912.7297 | 3585.532 | 3268.24 | 6381.7652 | 15032.2685 | 21221.7238 | 6539482.9741 | 2054502.9765 | 6719.9987 | 21221.7238 |  |  | Alaska West (AW) | 184629.1769 | 15043.8726 | 13840.3628 | 6381.7652 | 15032.2685 | 111608.8342 | 6878079.9884 | 2160879.6696 | 6719.9987
| East Coast (EC) | 245001.2626 | 12247.4507 | 11191.0022 | 37460.1662 | 88686.8852 | 24096.6711 | 39766952.5467 | 12494526.9194 | 39445.555 | 26648.3599 | 0.90425 |  | East Coast (EC) | 1007869.7117 | 90080.0087 | 82975.497 | 37460.1662 | 88686.8852 | 673940.8627 | 41854022.2532 | 13150271.5319 | 39445.555
| Gulf Coast (GC) | 104123.4897 | 5510.688 | 5016.9226 | 16505.0473 | 40647.6626 | 10766.7149 | 17272317.4681 | 5426470.3386 | 17379.8148 | 10766.7149 |  |  | Gulf Coast (GC) | 441536.5733 | 40280.4769 | 36973.2946 | 16505.0473 | 40647.6626 | 300779.5738 | 18188281.203 | 5714240.0805 | 17379.8148
| Hawaii East (HE) | 41247.3468 | 1405.0063 | 1279.9383 | 4460.1401 | 10517.3535 | 3008.3164 | 4642570.2326 | 1458551.6601 | 4696.5276 | 3008.3164 |  |  | Hawaii East (HE) | 121881.1829 | 10576.8646 | 9716.0777 | 4460.1401 | 10517.3535 | 78544.4471 | 4878829.3415 | 1532776.9487 | 4696.5276
| Hawaii West (HW) | 135404.3677 | 3362.3374 | 3060.1861 | 6275.3866 | 14797.8538 | 21034.1508 | 6531260.4964 | 2051919.7287 | 6607.9821 | 21034.1508 |  |  | Hawaii West (HW) | 171805.0355 | 14881.5882 | 13670.4658 | 6275.3866 | 14797.8538 | 110511.5622 | 6864483.5269 | 2156608.0826 | 6607.9821
| North Pacific (NP) | 24163.6722 | 997.5862 | 900.0707 | 3150.1673 | 7016.5238 | 1990.3444 | 3158677.5569 | 1001734.8611 | 3317.1262 | 1990.3444 |  |  | North Pacific (NP) | 78738.5195 | 7233.7017 | 6564.2463 | 3150.1673 | 7016.5238 | 51357.8087 | 3325536.3032 | 1054657.9291 | 3317.1262
| South Pacific (SP) | 153306.1745 | 8001.2608 | 7296.8575 | 23250.4661 | 56629.8651 | 17372.838 | 26566580.357 | 8345190.4512 | 24482.7408 | 17372.838 |  |  | South Pacific (SP) | 667585.1475 | 58761.1928 | 54000.7954 | 23250.4661 | 56629.8651 | 451715.357 | 27928636.4076 | 8773044.1149 | 24482.7408
| Great Lakes (GL) | 15054.4811 | 294.1706 | 268.124 | 939.3782 | 2213.263 | 583.6833 | 970013.2315 | 304808.2548 | 989.1652 | 583.6833 |  |  | Great Lakes (GL) | 25449.1251 | 2222.3397 | 2044.7288 | 939.3782 | 2213.263 | 16521.3835 | 1020253.0856 | 320595.1786 | 989.1652
| Total U.S. Metric Tonnes | 921842.7453 | 35999.9232 | 32824.3926 | 100411.1888 | 240236.7481 | 101424.3625 | 107530624.3516 | 33792046.6622 | 105732.9818 | 103976.0513 | 0.97546 |  | Total U.S. Metric Tonnes | 2757017.4354 | 243826.3101 | 224148.461 | 100411.1888 | 240236.7481 | 1830344.59 | 113128612.8844 | 35551257.6898 | 105732.9818
2040 | Alaska East (AE) | 40821.7471 | 615.5555 | 560.9719 | 2054.2981 | 4850.0099 | 1394.4671 | 2151500.8814 | 675934.7405 | 2163.1759 | 1394.4671 |  | 2040 | Alaska East (AE) | 59421.2207 | 4902.8916 | 4506.9712 | 2054.2981 | 4850.0099 | 36531.798 | 2262776.9705 | 710894.231 | 2163.1759
| Alaska West (AW) | 169283.792 | 3703.8545 | 3376.0919 | 6592.3634 | 15528.3333 | 21922.0407 | 6755285.9123 | 2122301.5747 | 6941.7587 | 21922.0407 |  |  | Alaska West (AW) | 190721.9398 | 15540.3204 | 14297.0947 | 6592.3634 | 15528.3333 | 115291.9257 | 7105056.628 | 2232188.6987 | 6941.7587
| East Coast (EC) | 249700.388 | 12798.5859 | 11694.5973 | 39145.8737 | 92677.795 | 25181.0213 | 41556465.4113 | 13056780.6307 | 41220.605 | 27847.5361 | 0.90425 |  | East Coast (EC) | 1053223.8487 | 94133.6091 | 86709.3943 | 39145.8737 | 92677.795 | 704268.2016 | 43737453.2546 | 13742033.7508 | 41220.605
| Gulf Coast (GC) | 104204.449 | 5670.498 | 5162.4134 | 16983.6936 | 41826.4448 | 11078.9497 | 17773214.6747 | 5583837.9784 | 17883.8294 | 11078.9497 |  |  | Gulf Coast (GC) | 454341.1339 | 41448.6108 | 38045.5202 | 16983.6936 | 41826.4448 | 309502.1814 | 18715741.3578 | 5879953.0429 | 17883.8294
| Hawaii East (HE) | 42822.4623 | 1475.2566 | 1343.9352 | 4683.1471 | 11043.2212 | 3158.7322 | 4874698.7442 | 1531479.2431 | 4931.3539 | 3158.7322 |  |  | Hawaii East (HE) | 127975.2421 | 11105.7078 | 10201.8816 | 4683.1471 | 11043.2212 | 82471.6694 | 5122770.8086 | 1609415.7961 | 4931.3539
| Hawaii West (HW) | 142088.715 | 3530.4543 | 3213.1954 | 6589.1559 | 15537.7465 | 22085.8583 | 6857823.5212 | 2154515.7151 | 6938.3812 | 22085.8583 |  |  | Hawaii West (HW) | 180395.2872 | 15625.6676 | 14353.9891 | 6589.1559 | 15537.7465 | 116037.1403 | 7207707.7032 | 2264438.4867 | 6938.3812
| North Pacific (NP) | 24473.9751 | 1030.5065 | 929.7731 | 3254.1228 | 7248.0691 | 2056.0258 | 3262913.9163 | 1034792.1115 | 3426.5913 | 2056.0258 |  |  | North Pacific (NP) | 81336.8907 | 7472.4138 | 6780.8665 | 3254.1228 | 7248.0691 | 53052.6163 | 3435279.0012 | 1089461.6408 | 3426.5913
| South Pacific (SP) | 159185.263 | 8495.8446 | 7747.9943 | 24620.5314 | 59999.4837 | 18469.8112 | 28254785.3451 | 8875465.0373 | 25925.4195 | 18469.8112 |  |  | South Pacific (SP) | 708706.0332 | 62408.1186 | 57352.7186 | 24620.5314 | 59999.4837 | 480213.4073 | 29701586.0689 | 9329937.4244 | 25925.4195
| Great Lakes (GL) | 14534.9114 | 299.1715 | 272.6822 | 955.3476 | 2250.8885 | 593.606 | 986503.4565 | 309989.9951 | 1005.981 | 593.606 |  |  | Great Lakes (GL) | 25881.7602 | 2260.1195 | 2079.4892 | 955.3476 | 2250.8885 | 16802.247 | 1037597.388 | 326045.2966 | 1005.981
| Total U.S. Metric Tonnes | 947115.7029 | 37619.7275 | 34301.6545 | 104878.5337 | 250961.9922 | 105940.5121 | 112473191.8629 | 35345097.0265 | 110437.096 | 108607.027 | 0.97545 |  | Total U.S. Metric Tonnes | 2882003.3565 | 254897.4592 | 234327.9254 | 104878.5337 | 250961.9922 | 1914171.187 | 118325969.1811 | 37184368.368 | 110437.096
2041 | Alaska East (AE) | 42014.4492 | 635.8688 | 579.484 | 2122.09 | 5010.0603 | 1440.4846 | 2222500.4104 | 698240.587 | 2234.5607 | 1440.4846 |  | 2041 | Alaska East (AE) | 61382.121 | 5064.687 | 4655.7013 | 2122.09 | 5010.0603 | 37737.3474 | 2337448.6106 | 734353.7406 | 2234.5607
| Alaska West (AW) | 174846.8252 | 3826.0817 | 3487.5029 | 6809.9114 | 16040.7683 | 22645.468 | 6978210.3474 | 2192337.5267 | 7170.8367 | 22645.468 |  |  | Alaska West (AW) | 197015.7638 | 16053.1509 | 14768.8989 | 6809.9114 | 16040.7683 | 119096.5592 | 7339523.4968 | 2305850.9258 | 7170.8367
| East Coast (EC) | 253523.6872 | 13374.5223 | 12220.8541 | 40907.438 | 96848.2958 | 26314.1672 | 43426506.3548 | 13644335.7591 | 43075.5322 | 29100.6752 | 0.90425 |  | East Coast (EC) | 1100618.9219 | 98369.6215 | 90611.3171 | 40907.438 | 96848.2958 | 735960.2706 | 45705638.6511 | 14360425.2696 | 43075.5322
| Gulf Coast (GC) | 104065.7954 | 5834.9424 | 5312.1234 | 17476.2207 | 43039.4117 | 11400.2392 | 18288637.9002 | 5745769.2798 | 18402.4604 | 11400.2392 |  |  | Gulf Coast (GC) | 467517.0268 | 42650.6205 | 39148.8403 | 17476.2207 | 43039.4117 | 318477.7447 | 19258497.8572 | 6050471.6811 | 18402.4604
| Hawaii East (HE) | 44167.2335 | 1549.0195 | 1411.1319 | 4917.3045 | 11595.3822 | 3316.6688 | 5118433.6814 | 1608053.2052 | 5177.9216 | 3316.6688 |  |  | Hawaii East (HE) | 134374.0042 | 11660.9932 | 10711.9757 | 4917.3045 | 11595.3822 | 86595.2529 | 5378909.349 | 1689886.5859 | 5177.9216
| Hawaii West (HW) | 149124.7248 | 3706.977 | 3373.8552 | 6918.6137 | 16314.6339 | 23190.1513 | 7200714.6972 | 2262241.5009 | 7285.3002 | 23190.1513 |  |  | Hawaii West (HW) | 189415.0516 | 16406.951 | 15071.6886 | 6918.6137 | 16314.6339 | 121838.9973 | 7568093.0884 | 2377660.4111 | 7285.3002
| North Pacific (NP) | 24767.842 | 1064.5132 | 960.4556 | 3361.5089 | 7487.2554 | 2123.8746 | 3370590.0755 | 1068940.2512 | 3539.6689 | 2123.8746 |  |  | North Pacific (NP) | 84021.0081 | 7719.0035 | 7004.635 | 3361.5089 | 7487.2554 | 54803.3527 | 3548643.2083 | 1125413.8749 | 3539.6689
| South Pacific (SP) | 163887.0096 | 9027.3143 | 8232.7865 | 26090.3404 | 63620.8916 | 19649.1022 | 30070800.2966 | 9445882.2736 | 27473.1284 | 19649.1022 |  |  | South Pacific (SP) | 752865.3038 | 66326.8956 | 60954.5105 | 26090.3404 | 63620.8916 | 510846.832 | 31608695.761 | 9928967.8126 | 27473.1284
| Great Lakes (GL) | 14223.5538 | 304.2575 | 277.3178 | 971.5885 | 2289.1536 | 603.6973 | 1003274.0152 | 315259.825 | 1023.0827 | 603.6973 |  |  | Great Lakes (GL) | 26321.7501 | 2298.5415 | 2114.8405 | 971.5885 | 2289.1536 | 17087.8852 | 1055236.5436 | 331588.0666 | 1023.0827
| Total U.S. Metric Tonnes | 970621.1208 | 39323.4967 | 35855.5112 | 109575.0161 | 262245.8528 | 110683.8531 | 117679667.7789 | 36981060.2084 | 115382.4919 | 113470.3611 | 0.97544 |  | Total U.S. Metric Tonnes | 3013530.9513 | 266550.4647 | 245042.4078 | 109575.0161 | 262245.8528 | 2002444.242 | 123800686.566 | 38904618.3682 | 115382.4919
2042 | Alaska East (AE) | 43272.1387 | 656.8525 | 598.6069 | 2192.1189 | 5175.3922 | 1488.0205 | 2295842.924 | 721282.5264 | 2308.3012 | 1488.0205 |  | 2042 | Alaska East (AE) | 63407.731 | 5231.8217 | 4809.3394 | 2192.1189 | 5175.3922 | 38982.6798 | 2414584.4147 | 758587.414 | 2308.3012
| Alaska West (AW) | 180604.6254 | 3952.3424 | 3602.5905 | 7034.6385 | 16570.1137 | 23392.7685 | 7208491.2889 | 2264684.6651 | 7407.4743 | 23392.7685 |  |  | Alaska West (AW) | 203517.284 | 16582.9049 | 15256.2725 | 7034.6385 | 16570.1137 | 123026.7457 | 7581727.7722 | 2381944.0063 | 7407.4743
| East Coast (EC) | 258134.6173 | 13976.3758 | 12770.7926 | 42748.2727 | 101206.4691 | 27498.3047 | 45380699.1408 | 14258330.8683 | 45013.9311 | 30410.2056 | 0.90425 |  | East Coast (EC) | 1150146.7734 | 102796.2544 | 94688.8264 | 42748.2727 | 101206.4691 | 769078.4828 | 47762392.3904 | 15006644.4067 | 45013.9311
| Gulf Coast (GC) | 104122.7091 | 6004.1557 | 5466.1749 | 17983.0311 | 44287.5547 | 11730.8461 | 18819008.3993 | 5912396.5889 | 18936.1318 | 11730.8461 |  |  | Gulf Coast (GC) | 481075.0206 | 43887.4885 | 40284.1566 | 17983.0311 | 44287.5547 | 327713.5993 | 19816994.2951 | 6225935.3599 | 18936.1318
| Hawaii East (HE) | 45754.989 | 1626.4704 | 1481.6885 | 5163.1697 | 12175.1513 | 3482.5022 | 5374355.3655 | 1688455.8655 | 5436.8177 | 3482.5022 |  |  | Hawaii East (HE) | 141092.7044 | 12244.0428 | 11247.5745 | 5163.1697 | 12175.1513 | 90925.0155 | 5647854.8165 | 1774380.9152 | 5436.8177
| Hawaii West (HW) | 156552.9751 | 3892.3259 | 3542.5479 | 7264.5444 | 17130.3656 | 24349.6588 | 7560750.4321 | 2375353.5759 | 7649.5652 | 24349.6588 |  |  | Hawaii West (HW) | 198885.8042 | 17227.2986 | 15825.273 | 7264.5444 | 17130.3656 | 127930.9471 | 7946497.7428 | 2496543.4316 | 7649.5652
| North Pacific (NP) | 25091.7568 | 1099.6422 | 992.1506 | 3472.4387 | 7734.3348 | 2193.9625 | 3481819.548 | 1104215.2795 | 3656.4779 | 2193.9625 |  |  | North Pacific (NP) | 86793.7013 | 7973.7306 | 7235.788 | 3472.4387 | 7734.3348 | 56611.8633 | 3665748.4342 | 1162552.5328 | 3656.4779
| South Pacific (SP) | 169895.8338 | 9599.0959 | 8754.3606 | 27669.3183 | 67518.6808 | 20918.2463 | 32026426.9639 | 10060148.5796 | 29135.7922 | 20918.2463 |  |  | South Pacific (SP) | 800341.5885 | 70542.6124 | 64829.2278 | 27669.3183 | 67518.6808 | 543810.7054 | 33662357.3865 | 10574027.0398 | 29135.7922
| Great Lakes (GL) | 13030.4368 | 309.4298 | 282.0322 | 988.1055 | 2328.0692 | 613.9601 | 1020329.6735 | 320619.242 | 1040.4751 | 613.9601 |  |  | Great Lakes (GL) | 26769.2199 | 2337.6168 | 2150.7928 | 988.1055 | 2328.0692 | 17378.3792 | 1073175.5649 | 337225.0638 | 1040.4751
| Total U.S. Metric Tonnes | 996460.0821 | 41116.6907 | 37490.9448 | 114515.6379 | 274126.1315 | 115668.2698 | 123167723.7359 | 38705487.1911 | 120584.9667 | 118580.1707 | 0.97544 |  | Total U.S. Metric Tonnes | 3152029.8272 | 278823.7707 | 256327.2511 | 114515.6379 | 274126.1315 | 2095458.4182 | 129571332.8172 | 40717840.1701 | 120584.9667
2043 | Alaska East (AE) | 44598.424 | 678.5287 | 618.361 | 2264.4589 | 5346.1802 | 1537.1252 | 2371605.7405 | 745084.8497 | 2384.4752 | 1537.1252 |  | 2043 | Alaska East (AE) | 65500.1861 | 5404.4718 | 4968.0476 | 2264.4589 | 5346.1802 | 40269.1083 | 2494265.7004 | 783620.7987 | 2384.4752
| Alaska West (AW) | 186542.4047 | 4082.7697 | 3721.476 | 7266.7816 | 17116.9274 | 24164.7298 | 7446371.5014 | 2339419.259 | 7651.921 | 24164.7298 |  |  | Alaska West (AW) | 210233.3544 | 17130.1408 | 15759.7295 | 7266.7816 | 17116.9274 | 127086.6283 | 7831924.7886 | 2460548.1585 | 7651.921
| East Coast (EC) | 264015.0396 | 14605.3127 | 13345.4782 | 44671.9449 | 105760.7602 | 28735.7284 | 47422830.6021 | 14899955.7574 | 47039.558 | 31778.6648 | 0.90425 |  | East Coast (EC) | 1201903.3782 | 107422.0859 | 98949.8235 | 44671.9449 | 105760.7602 | 803687.0145 | 49911700.048 | 15681943.405 | 47039.558
| Gulf Coast (GC) | 104611.6201 | 6178.2763 | 5624.694 | 18504.539 | 45571.8938 | 12071.0407 | 19364759.6429 | 6083856.09 | 19485.2796 | 12071.0407 |  |  | Gulf Coast (GC) | 495026.1962 | 45160.2257 | 41452.3972 | 18504.539 | 45571.8938 | 337217.2937 | 20391687.1296 | 6406487.4853 | 19485.2796
| Hawaii East (HE) | 47583.6275 | 1707.794 | 1555.773 | 5421.3282 | 12783.9089 | 3656.6274 | 5643073.1338 | 1772878.6588 | 5708.6586 | 3656.6274 |  |  | Hawaii East (HE) | 148147.3396 | 12856.245 | 11809.9532 | 5421.3282 | 12783.9089 | 95471.2663 | 5930247.5573 | 1863099.961 | 5708.6586
| Hawaii West (HW) | 164352.7748 | 4086.9422 | 3719.6753 | 7627.7716 | 17986.8838 | 25567.1418 | 7938787.9537 | 2494121.2547 | 8032.0435 | 25567.1418 |  |  | Hawaii West (HW) | 208830.0944 | 18088.6635 | 16616.5367 | 7627.7716 | 17986.8838 | 134327.4945 | 8343822.63 | 2621370.6032 | 8032.0435
| North Pacific (NP) | 25494.801 | 1135.9303 | 1024.8916 | 3587.0292 | 7989.5679 | 2266.3632 | 3596719.5931 | 1140654.3837 | 3777.1417 | 2266.3632 |  |  | North Pacific (NP) | 89657.8935 | 8236.8637 | 7474.569 | 3587.0292 | 7989.5679 | 58480.0548 | 3786718.1325 | 1200916.7664 | 3777.1417
| South Pacific (SP) | 177427.8486 | 10214.985 | 9316.1808 | 29367.9228 | 71720.1929 | 22285.5819 | 34134731.9466 | 10722367.5895 | 30924.4227 | 22285.5819 |  |  | South Pacific (SP) | 851443.3052 | 75083.0498 | 69002.4007 | 29367.9228 | 71720.1929 | 579320.8607 | 35876291.3279 | 11269424.0639 | 30924.4227
| Great Lakes (GL) | 12991.3608 | 314.6902 | 286.8267 | 1004.9033 | 2367.6464 | 624.3974 | 1037675.2779 | 326069.7691 | 1058.1632 | 624.3974 |  |  | Great Lakes (GL) | 27224.2966 | 2377.3562 | 2187.3562 | 1004.9033 | 2367.6464 | 17673.8117 | 1091419.5495 | 342957.8899 | 1058.1632
| Total U.S. Metric Tonnes | 1027617.9012 | 43005.229 | 39213.3566 | 119716.6795 | 286643.9615 | 120908.7359 | 128956555.392 | 40524407.6118 | 126061.6635 | 123951.6723 | 0.97545 |  | Total U.S. Metric Tonnes | 3297966.0441 | 291759.1023 | 268220.8137 | 119716.6795 | 286643.9615 | 2193533.5327 | 135658076.8638 | 42630369.1319 | 126061.6635
2044 | Alaska East (AE) | 45977.4779 | 700.9201 | 638.7669 | 2339.186 | 5522.6041 | 1587.8504 | 2449868.7299 | 769672.6498 | 2463.1629 | 1587.8504 |  | 2044 | Alaska East (AE) | 67661.6922 | 5582.8194 | 5131.9932 | 2339.186 | 5522.6041 | 41597.9888 | 2576576.4685 | 809480.285 | 2463.1629
| Alaska West (AW) | 192655.811 | 4217.5011 | 3844.2847 | 7506.5854 | 17681.786 | 24962.1659 | 7692101.7609 | 2416620.0945 | 7904.4344 | 24962.1659 |  |  | Alaska West (AW) | 217171.0551 | 17695.4354 | 16279.8006 | 7506.5854 | 17681.786 | 131280.487 | 8090378.3067 | 2541746.2478 | 7904.4344
| East Coast (EC) | 270199.7295 | 15262.5518 | 13946.0247 | 46682.1825 | 110519.9944 | 30028.8362 | 49556857.9792 | 15570453.7664 | 49156.3381 | 33208.7048 | 0.90425 |  | East Coast (EC) | 1255989.0302 | 112256.0798 | 103402.5656 | 46682.1825 | 110519.9944 | 839852.9302 | 52157726.5501 | 16387630.8583 | 49156.3381
| Gulf Coast (GC) | 105099.3429 | 6357.4463 | 5787.8101 | 19041.1707 | 46893.4787 | 12421.1008 | 19926337.6726 | 6260287.9166 | 20050.3527 | 12421.1008 |  |  | Gulf Coast (GC) | 509381.9559 | 46469.8722 | 42654.5167 | 19041.1707 | 46893.4787 | 346996.5952 | 20983046.0564 | 6592275.6224 | 20050.3527
| Hawaii East (HE) | 49581.103 | 1793.1837 | 1633.5616 | 5692.3946 | 13423.1043 | 3839.4587 | 5925226.7905 | 1861522.5917 | 5994.0915 | 3839.4587 |  |  | Hawaii East (HE) | 155554.7066 | 13499.0572 | 12400.4509 | 5692.3946 | 13423.1043 | 100244.8296 | 6226759.9352 | 1956254.9591 | 5994.0915
| Hawaii West (HW) | 172501.245 | 4291.2893 | 3905.6591 | 8009.1602 | 18886.228 | 26845.4989 | 8335727.3514 | 2618827.3174 | 8433.6457 | 26845.4989 |  |  | Hawaii West (HW) | 219271.5991 | 18993.0967 | 17447.3635 | 8009.1602 | 18886.228 | 141043.8692 | 8761013.7615 | 2752439.1334 | 8433.6457
| North Pacific (NP) | 25901.3937 | 1173.416 | 1058.713 | 3705.4011 | 8253.2236 | 2341.1532 | 3715411.3397 | 1178295.9783 | 3901.7874 | 2341.1532 |  |  | North Pacific (NP) | 92616.6039 | 8508.6802 | 7721.2298 | 3705.4011 | 8253.2236 | 60409.8966 | 3911679.8309 | 1240547.0197 | 3901.7874
| South Pacific (SP) | 186019.2819 | 10879.189 | 9922.0871 | 31197.7605 | 76255.8321 | 23760.3438 | 36410193.8522 | 11437086.3653 | 32851.2418 | 23760.3438 |  |  | South Pacific (SP) | 906512.0872 | 79978.9909 | 73502.3182 | 31197.7605 | 76255.8321 | 617616.2981 | 38265700.9564 | 12019933.5621 | 32851.2418
| Great Lakes (GL) | 12019.8027 | 320.0399 | 291.7028 | 1021.9867 | 2407.8964 | 635.0122 | 1055315.7576 | 331612.9552 | 1076.152 | 635.0122 |  |  | Great Lakes (GL) | 27687.1097 | 2417.7713 | 2224.5413 | 1021.9867 | 2407.8964 | 17974.2665 | 1109973.6818 | 348788.174 | 1076.152
| Total U.S. Metric Tonnes | 1059955.1875 | 44995.5371 | 41028.61 | 125195.8276 | 299844.1477 | 126421.4201 | 135067041.234 | 42444379.6354 | 131831.2065 | 129601.2886 | 0.97546 |  | Total U.S. Metric Tonnes | 3451845.8399 | 305401.803 | 280764.7797 | 125195.8276 | 299844.1477 | 2297017.1613 | 142082855.5474 | 44649095.8616 | 131831.2065
2045 | Alaska East (AE) | 47441.2647 | 724.0505 | 659.8462 | 2416.3791 | 5704.8501 | 1640.2494 | 2530714.398 | 795071.8472 | 2544.4472 | 1640.2494 |  | 2045 | Alaska East (AE) | 69894.5281 | 5767.0524 | 5301.349 | 2416.3791 | 5704.8501 | 42970.7225 | 2661603.492 | 836193.1344 | 2544.4472
| Alaska West (AW) | 198997.4023 | 4356.6787 | 3971.1461 | 7754.3027 | 18265.285 | 25785.9174 | 7945941.119 | 2496368.5577 | 8165.2807 | 25785.9174 |  |  | Alaska West (AW) | 224337.6999 | 18279.3848 | 16817.034 | 7754.3027 | 18265.285 | 135612.7431 | 8357360.7908 | 2625623.874 | 8165.2807
| East Coast (EC) | 279506.6842 | 15949.3666 | 14573.5959 | 48782.8807 | 115493.3942 | 31380.1339 | 51786916.5883 | 16271124.1859 | 51368.3734 | 34703.0965 | 0.90425 |  | East Coast (EC) | 1312508.5366 | 117307.6033 | 108055.6811 | 48782.8807 | 115493.3942 | 877646.3121 | 54504824.2449 | 17125074.2469 | 51368.3734
| Gulf Coast (GC) | 106966.5573 | 6541.8122 | 5955.6566 | 19593.3646 | 48253.3896 | 12781.3128 | 20504201.4651 | 6441836.2662 | 20631.813 | 12781.3128 |  |  | Gulf Coast (GC) | 524154.0326 | 47817.4985 | 43891.4977 | 19593.3646 | 48253.3896 | 357059.4965 | 21591554.392 | 6783451.6154 | 20631.813
| Hawaii East (HE) | 51786.0368 | 1882.8428 | 1715.2397 | 5977.0143 | 14094.2596 | 4031.4317 | 6221488.13 | 1954598.7213 | 6293.7961 | 4031.4317 |  |  | Hawaii East (HE) | 163332.4419 | 14174.0101 | 13020.4734 | 5977.0143 | 14094.2596 | 105257.0711 | 6538097.9319 | 2054067.707 | 6293.7961
| Hawaii West (HW) | 181080.6106 | 4505.8537 | 4100.942 | 8409.6182 | 19830.5394 | 28187.7738 | 8752513.719 | 2749768.6833 | 8855.328 | 28187.7738 |  |  | Hawaii West (HW) | 230235.1791 | 19942.7515 | 18319.7317 | 8409.6182 | 19830.5394 | 148096.0627 | 9199064.4495 | 2890061.09 | 8855.328
| North Pacific (NP) | 26559.6544 | 1212.1388 | 1093.6505 | 3827.6794 | 8525.58 | 2418.4113 | 3838019.9139 | 1217179.7456 | 4030.5464 | 2418.4113 |  |  | North Pacific (NP) | 95672.9519 | 8789.4666 | 7976.0304 | 3827.6794 | 8525.58 | 62403.4232 | 4040765.2653 | 1281485.0713 | 4030.5464
| South Pacific (SP) | 196380.1571 | 11596.3748 | 10576.3391 | 33171.7179 | 81159.4149 | 25352.7671 | 38868868.1202 | 12209347.1578 | 34929.819 | 25352.7671 |  |  | South Pacific (SP) | 965926.6161 | 85264.5684 | 78360.3471 | 33171.7179 | 81159.4149 | 658961.881 | 40847445.6795 | 12830850.2734 | 34929.819
| Great Lakes (GL) | 11725.1478 | 325.4806 | 296.6617 | 1039.3604 | 2448.8306 | 645.8074 | 1073256.1255 | 337250.3755 | 1094.4465 | 645.8074 |  |  | Great Lakes (GL) | 28157.7905 | 2458.8734 | 2262.3585 | 1039.3604 | 2448.8306 | 18279.829 | 1128843.2344 | 354717.5729 | 1094.4465
| Total U.S. Metric Tonnes | 1100443.5151 | 47094.5987 | 42943.0778 | 130972.3174 | 313775.5433 | 132223.8047 | 141521919.5789 | 44472545.5405 | 137913.8502 | 135546.7673 | 0.97548 |  | Total U.S. Metric Tonnes | 3614219.7766 | 319801.2091 | 294004.5027 | 130972.3174 | 313775.5433 | 2406287.5411 | 148869559.4803 | 46781524.5854 | 137913.8502
2046 | Alaska East (AE) | 48928.1364 | 747.9441 | 681.6211 | 2496.1196 | 5893.1101 | 1694.3777 | 2614227.9731 | 821309.2182 | 2628.414 | 1694.3777 |  | 2046 | Alaska East (AE) | 72201.0475 | 5957.3652 | 5476.2935 | 2496.1196 | 5893.1101 | 44388.7563 | 2749436.4072 | 863787.5079 | 2628.414
| Alaska West (AW) | 205401.5235 | 4500.4491 | 4102.194 | 8010.1947 | 18868.0394 | 26636.8527 | 8208157.176 | 2578748.7201 | 8434.735 | 26636.8527 |  |  | Alaska West (AW) | 231740.844 | 18882.6045 | 17371.9961 | 8010.1947 | 18868.0394 | 140087.9636 | 8633153.6969 | 2712269.4618 | 8434.735
| East Coast (EC) | 289496.2107 | 16667.0881 | 15229.4077 | 50978.1103 | 120690.5969 | 32792.2399 | 54117327.8347 | 17003324.7743 | 53679.9502 | 36264.7358 | 0.90425 |  | East Coast (EC) | 1371571.4207 | 122586.4455 | 112918.1867 | 50978.1103 | 120690.5969 | 917140.3961 | 56957541.3359 | 17895702.588 | 53679.9502
| Gulf Coast (GC) | 109325.9479 | 6731.5248 | 6128.3707 | 20161.5722 | 49652.7378 | 13151.9708 | 21098823.3076 | 6628649.5179 | 21230.1355 | 13151.9708 |  |  | Gulf Coast (GC) | 539354.4996 | 49204.2059 | 45164.3511 | 20161.5722 | 49652.7378 | 367414.2218 | 22217709.4694 | 6980171.7123 | 21230.1355
| Hawaii East (HE) | 53781.3258 | 1976.985 | 1801.0017 | 6275.8651 | 14798.9725 | 4233.0032 | 6532562.5365 | 2052328.6573 | 6608.4859 | 4233.0032 |  |  | Hawaii East (HE) | 171499.064 | 14882.7106 | 13671.4971 | 6275.8651 | 14798.9725 | 110519.9247 | 6865002.8285 | 2156771.0924 | 6608.4859
| Hawaii West (HW) | 189514.2017 | 4731.1464 | 4305.9891 | 8830.0991 | 20822.0664 | 29597.1625 | 9190139.4049 | 2887257.1175 | 9298.0944 | 29597.1625 |  |  | Hawaii West (HW) | 241746.938 | 20939.8891 | 19235.7183 | 8830.0991 | 20822.0664 | 155500.8658 | 9659017.672 | 3034564.1445 | 9298.0944
| North Pacific (NP) | 27334.9491 | 1252.1394 | 1129.741 | 3953.9928 | 8806.9241 | 2498.2188 | 3964674.5711 | 1257346.6772 | 4163.5544 | 2498.2188 |  |  | North Pacific (NP) | 98830.1593 | 9079.519 | 8239.2394 | 3953.9928 | 8806.9241 | 64462.7362 | 4174110.519 | 1323774.0787 | 4163.5544
| South Pacific (SP) | 205701.7612 | 12371.7226 | 11283.6645 | 35304.1072 | 86468.5616 | 27074.205 | 41528571.6137 | 13044745.3747 | 37175.2249 | 27074.205 |  |  | South Pacific (SP) | 1030106.9121 | 90977.6533 | 83611.2891 | 35304.1072 | 86468.5616 | 703651.3553 | 43640234.7398 | 13708049.8583 | 37175.2249
| Great Lakes (GL) | 11114.4465 | 331.0137 | 301.705 | 1057.0296 | 2490.4608 | 656.7861 | 1091501.4797 | 342983.6318 | 1113.0521 | 656.7861 |  |  | Great Lakes (GL) | 28636.473 | 2500.6743 | 2300.8186 | 1057.0296 | 2490.4608 | 18590.5861 | 1148033.5694 | 360747.7717 | 1113.0521
| Total U.S. Metric Tonnes | 1140598.5027 | 49310.0132 | 44963.6946 | 137067.0905 | 328491.4697 | 138334.8167 | 148345985.8972 | 46616693.689 | 144331.6463 | 141807.3127 | 0.97551 |  | Total U.S. Metric Tonnes | 3785687.3581 | 335011.0673 | 307989.3899 | 137067.0905 | 328491.4697 | 2521756.806 | 156044240.2382 | 49035838.2154 | 144331.6463
2047 | Alaska East (AE) | 50527.4026 | 772.6263 | 704.1146 | 2578.4916 | 6087.5828 | 1750.2921 | 2700497.4962 | 848412.4224 | 2715.1517 | 1750.2921 |  | 2047 | Alaska East (AE) | 74583.682 | 6153.9582 | 5657.0112 | 2578.4916 | 6087.5828 | 45853.5853 | 2840167.8087 | 892292.4956 | 2715.1517
| Alaska West (AW) | 212179.7738 | 4648.9639 | 4237.5664 | 8274.5311 | 19490.6847 | 27515.8688 | 8479026.3628 | 2663847.4278 | 8713.0812 | 27515.8688 |  |  | Alaska West (AW) | 239388.2918 | 19505.7304 | 17945.272 | 8274.5311 | 19490.6847 | 144710.8664 | 8918047.7689 | 2801774.354 | 8713.0812
| East Coast (EC) | 301664.5369 | 17417.1071 | 15914.731 | 53272.1253 | 126121.6738 | 34267.8907 | 56552607.5873 | 17768474.3891 | 56095.5479 | 37896.6489 | 0.90425 |  | East Coast (EC) | 1433292.1347 | 128102.8355 | 117999.5051 | 53272.1253 | 126121.6738 | 958411.7139 | 59520630.696 | 18701009.2044 | 56095.5479
| Gulf Coast (GC) | 112146.3945 | 6926.739 | 6306.0934 | 20746.2578 | 51092.6672 | 13533.378 | 21710689.1835 | 6820880.3539 | 21845.8095 | 13533.378 |  |  | Gulf Coast (GC) | 554995.78 | 50631.1279 | 46474.1173 | 20746.2578 | 51092.6672 | 378069.2343 | 22862023.044 | 7182596.6919 | 21845.8095
| Hawaii East (HE) | 56392.0937 | 2075.8342 | 1891.0518 | 6589.6583 | 15538.9212 | 4444.6534 | 6859190.6633 | 2154945.0902 | 6938.9102 | 4444.6534 |  |  | Hawaii East (HE) | 180074.0172 | 15626.8461 | 14355.0719 | 6589.6583 | 15538.9212 | 116045.9209 | 7208252.97 | 2264609.647 | 6938.9102
| Hawaii West (HW) | 198989.9117 | 4967.7037 | 4521.2886 | 9271.6041 | 21863.1697 | 31077.0206 | 9649646.3752 | 3031619.9733 | 9762.9991 | 31077.0206 |  |  | Hawaii West (HW) | 253834.2849 | 21986.8835 | 20197.5042 | 9271.6041 | 21863.1697 | 163275.9091 | 10141968.5556 | 3186292.3517 | 9762.9991
| North Pacific (NP) | 28178.3281 | 1293.46 | 1167.0224 | 4084.4745 | 9097.5526 | 2580.6601 | 4095508.8319 | 1298839.1176 | 4300.9517 | 2580.6601 |  |  | North Pacific (NP) | 102091.5545 | 9379.1432 | 8511.1343 | 4084.4745 | 9097.5526 | 66590.0065 | 4311856.1662 | 1367458.6233 | 4300.9517
| South Pacific (SP) | 219064.0687 | 13210.9848 | 12049.3139 | 37610.8292 | 92225.1336 | 28937.259 | 44409089.3389 | 13949494.4972 | 39604.2031 | 28937.259 |  |  | South Pacific (SP) | 1099519.137 | 97160.2897 | 89293.7809 | 37610.8292 | 92225.1336 | 752010.7301 | 46664844.2406 | 14658057.0524 | 39604.2031
| Great Lakes (GL) | 10999.3879 | 336.641 | 306.8339 | 1074.9991 | 2532.7986 | 667.9515 | 1110057.0048 | 348814.3536 | 1131.974 | 667.9515 |  |  | Great Lakes (GL) | 29123.293 | 2543.1857 | 2339.9325 | 1074.9991 | 2532.7986 | 18906.6261 | 1167550.1401 | 366880.4838 | 1131.974
| Total U.S. Metric Tonnes | 1190141.8978 | 51650.06 | 47098.016 | 143502.9709 | 344050.1842 | 144774.9742 | 155566312.8439 | 48885327.6252 | 151108.6284 | 148403.7324 | 0.97555 |  | Total U.S. Metric Tonnes | 3966902.1753 | 351090.0003 | 322773.3294 | 143502.9709 | 344050.1842 | 2643874.5925 | 163635341.3899 | 51420970.9042 | 151108.6284
2048 | Alaska East (AE) | 52161.4753 | 798.1229 | 727.3504 | 2663.5818 | 6288.473 | 1808.0518 | 2789613.9136 | 876410.0323 | 2804.7517 | 1808.0518 |  | 2048 | Alaska East (AE) | 77044.9436 | 6357.0388 | 5843.6925 | 2663.5818 | 6288.473 | 47366.7536 | 2933893.3463 | 921738.148 | 2804.7517
| Alaska West (AW) | 219181.7063 | 4802.3797 | 4377.406 | 8547.5906 | 20133.8773 | 28423.8925 | 8758834.2328 | 2751754.3929 | 9000.6129 | 28423.8925 |  |  | Alaska West (AW) | 247288.1055 | 20149.4195 | 18537.466 | 8547.5906 | 20133.8773 | 149486.325 | 9212343.3453 | 2894232.9077 | 9000.6129
| East Coast (EC) | 312781.8485 | 18200.8769 | 16630.8939 | 55669.3709 | 131797.1491 | 35809.9458 | 59097474.9287 | 18568055.7367 | 58619.8476 | 39601.9981 | 0.90425 |  | East Coast (EC) | 1497790.2807 | 133867.4631 | 123309.4828 | 55669.3709 | 131797.1491 | 1001540.2411 | 62199059.0773 | 19542554.6186 | 58619.8476
| Gulf Coast (GC) | 114323.9325 | 7127.6144 | 6488.9701 | 21347.8993 | 52574.3546 | 13925.846 | 22340299.1698 | 7018685.8842 | 22479.3379 | 13925.846 |  |  | Gulf Coast (GC) | 571090.6577 | 52099.4306 | 47821.8667 | 21347.8993 | 52574.3546 | 389033.2421 | 23525021.7123 | 7390891.996 | 22479.3379
| Hawaii East (HE) | 59095.9877 | 2179.6259 | 1985.6043 | 6919.1412 | 16315.8672 | 4666.8861 | 7202150.1965 | 2262692.3447 | 7285.8557 | 4666.8861 |  |  | Hawaii East (HE) | 189077.7181 | 16408.1884 | 15072.8255 | 6919.1412 | 16315.8672 | 121848.2169 | 7568665.6185 | 2377840.1293 | 7285.8557
| Hawaii West (HW) | 208939.4073 | 5216.0889 | 4747.353 | 9735.1843 | 22956.3282 | 32630.8716 | 10132128.6939 | 3183200.972 | 10251.149 | 32630.8716 |  |  | Hawaii West (HW) | 266525.9991 | 23086.2277 | 21207.3794 | 9735.1843 | 22956.3282 | 171439.7046 | 10649066.9834 | 3345606.9693 | 10251.149
| North Pacific (NP) | 28916.8917 | 1336.1441 | 1205.5342 | 4219.2622 | 9397.7719 | 2665.8218 | 4230660.6234 | 1341700.8085 | 4442.8831 | 2665.8218 |  |  | North Pacific (NP) | 105460.5758 | 9688.6549 | 8792.0017 | 4219.2622 | 9397.7719 | 68787.4767 | 4454147.4196 | 1412584.7578 | 4442.8831
| South Pacific (SP) | 233121.9689 | 14120.5535 | 12879.1213 | 40109.5567 | 98475.724 | 30955.9258 | 47532405.9353 | 14930498.7765 | 42235.3632 | 30955.9258 |  |  | South Pacific (SP) | 1174680.9705 | 103859.1822 | 95450.7412 | 40109.5567 | 98475.724 | 804402.0622 | 49944360.1768 | 15688121.9865 | 42235.3632
| Great Lakes (GL) | 10881.3111 | 342.3639 | 312.0501 | 1093.2741 | 2575.8562 | 679.3067 | 1128927.9739 | 354744.1976 | 1151.2176 | 679.3067 |  |  | Great Lakes (GL) | 29618.389 | 2586.4199 | 2379.7114 | 1093.2741 | 2575.8562 | 19228.0387 | 1187398.4924 | 373117.452 | 1151.2176
| Total U.S. Metric Tonnes | 1239404.5293 | 54123.7704 | 49354.2835 | 150304.861 | 360515.4014 | 151566.548 | 163212495.6678 | 51287743.1454 | 158271.0187 | 155358.6004 | 0.97559 |  | Total U.S. Metric Tonnes | 4158577.64 | 368102.0253 | 338415.1672 | 150304.861 | 360515.4014 | 2773132.0608 | 171673956.172 | 53946688.9654 | 158271.0187
2049 | Alaska East (AE) | 53823.1577 | 824.461 | 751.3529 | 2751.48 | 6495.9926 | 1867.7175 | 2881671.1728 | 905331.5634 | 2897.3085 | 1867.7175 |  | 2049 | Alaska East (AE) | 79587.4267 | 6566.8211 | 6036.5344 | 2751.48 | 6495.9926 | 48929.8564 | 3030711.8268 | 952155.5069 | 2897.3085
| Alaska West (AW) | 226414.7026 | 4960.8582 | 4521.8604 | 8829.6611 | 20798.2952 | 29361.8809 | 9047875.7624 | 2842562.2879 | 9297.6332 | 29361.8809 |  |  | Alaska West (AW) | 255448.6129 | 20814.3504 | 19149.2024 | 8829.6611 | 20798.2952 | 154419.3737 | 9516350.6756 | 2989742.5937 | 9297.6332
| East Coast (EC) | 322720.4902 | 19019.9164 | 17379.2841 | 58174.4926 | 137728.0208 | 37421.3933 | 61756861.3005 | 19403618.2448 | 61257.7407 | 41384.088 | 0.90425 |  | East Coast (EC) | 1565190.8434 | 139891.499 | 128858.4096 | 58174.4926 | 137728.0208 | 1046609.5519 | 64998016.7358 | 20421969.5765 | 61257.7407
| Gulf Coast (GC) | 115881.4094 | 7334.3152 | 6677.1503 | 21966.9884 | 54099.0109 | 14329.6955 | 22988167.8457 | 7222227.7749 | 23131.2387 | 14329.6955 |  |  | Gulf Coast (GC) | 587652.2867 | 53610.3141 | 49208.7008 | 21966.9884 | 54099.0109 | 400315.2061 | 24207247.342 | 7605227.8639 | 23131.2387
| Hawaii East (HE) | 61816.8168 | 2288.6072 | 2084.8846 | 7265.0983 | 17131.6606 | 4900.2304 | 7562257.7063 | 2375826.962 | 7650.1485 | 4900.2304 |  |  | Hawaii East (HE) | 198531.604 | 17228.5978 | 15826.4668 | 7265.0983 | 17131.6606 | 127940.6278 | 7947098.8994 | 2496732.1358 | 7650.1485
| Hawaii West (HW) | 219386.3777 | 5476.8934 | 4984.7207 | 10221.9435 | 24104.1446 | 34262.4152 | 10638735.1286 | 3342361.0206 | 10763.7065 | 34262.4152 |  |  | Hawaii West (HW) | 279852.2991 | 24240.5391 | 22267.7484 | 10221.9435 | 24104.1446 | 180011.6898 | 11181520.3326 | 3512887.3178 | 10763.7065
| North Pacific (NP) | 29563.9867 | 1380.2369 | 1245.3168 | 4358.4978 | 9707.8983 | 2753.794 | 4370272.4239 | 1385976.9351 | 4589.4982 | 2753.794 |  |  | North Pacific (NP) | 108940.7748 | 10008.3805 | 9082.1378 | 4358.4978 | 9707.8983 | 71057.4634 | 4601134.2845 | 1459200.0548 | 4589.4982
| South Pacific (SP) | 247514.0337 | 15107.5348 | 13779.573 | 42819.9387 | 105272.2063 | 33145.7615 | 50922964.9032 | 15995434.6396 | 45089.3954 | 33145.7615 |  |  | South Pacific (SP) | 1256167.6307 | 111126.2414 | 102129.8721 | 42819.9387 | 105272.2063 | 861227.6951 | 53504450.5881 | 16806305.6519 | 45089.3954
| Great Lakes (GL) | 10801.3582 | 348.184 | 317.355 | 1111.8597 | 2619.6457 | 690.8549 | 1148119.7495 | 360774.849 | 1170.7883 | 690.8549 |  |  | Great Lakes (GL) | 30121.9016 | 2630.389 | 2420.1665 | 1111.8597 | 2619.6457 | 19554.9154 | 1207584.2668 | 379460.4487 | 1170.7883
| Total U.S. Metric Tonnes | 1287922.333 | 56741.0072 | 51741.4978 | 157499.9601 | 377956.8751 | 158733.7431 | 171316925.9929 | 53834114.2772 | 165847.458 | 162696.4378 | 0.97564 |  | Total U.S. Metric Tonnes | 4361493.3799 | 386117.1324 | 354979.2386 | 157499.9601 | 377956.8751 | 2910066.3796 | 180194114.9515 | 56623681.1499 | 165847.458
2050 | Alaska East (AE) | 55580.219 | 851.6682 | 776.1476 | 2842.2789 | 6710.3603 | 1929.3521 | 2976766.3215 | 935207.505 | 2992.9196 | 1929.3521 |  | 2050 | Alaska East (AE) | 82213.8118 | 6783.5262 | 6235.74 | 2842.2789 | 6710.3603 | 50544.5417 | 3130725.317 | 983576.6386 | 2992.9196
| Alaska West (AW) | 233886.3878 | 5124.5666 | 4671.0818 | 9121.0399 | 21484.639 | 30330.823 | 9346455.6626 | 2936366.8434 | 9604.455 | 30330.823 |  |  | Alaska West (AW) | 263878.4172 | 21501.2239 | 19781.126 | 9121.0399 | 21484.639 | 159515.2131 | 9830390.2479 | 3088404.0993 | 9604.455
| East Coast (EC) | 336289.883 | 19875.8126 | 18161.3519 | 60792.3448 | 143925.7818 | 39105.356 | 64535920.0591 | 20276781.0658 | 64014.339 | 43246.372 | 0.90425 |  | East Coast (EC) | 1635624.4313 | 146186.6164 | 134657.038 | 60792.3448 | 143925.7818 | 1093706.9817 | 67922927.4889 | 21340958.2074 | 64014.339
| Gulf Coast (GC) | 118897.5334 | 7547.0104 | 6870.7876 | 22604.031 | 55667.8822 | 14745.2567 | 23654824.7132 | 7431672.3803 | 23802.0447 | 14745.2567 |  |  | Gulf Coast (GC) | 604694.203 | 55165.0132 | 50635.7531 | 22604.031 | 55667.8822 | 411924.3471 | 24909257.5149 | 7825779.4719 | 23802.0447
| Hawaii East (HE) | 64788.0496 | 2403.0376 | 2189.1288 | 7628.3532 | 17988.2436 | 5145.2419 | 7940370.5916 | 2494618.3101 | 8032.6559 | 5145.2419 |  |  | Hawaii East (HE) | 208458.1842 | 18090.0277 | 16617.7902 | 7628.3532 | 17988.2436 | 134337.6592 | 8344453.8444 | 2621568.7426 | 8032.6559
| Hawaii West (HW) | 230355.6966 | 5750.738 | 5233.9567 | 10733.0406 | 25309.3518 | 35975.536 | 11170671.885 | 3509479.0716 | 11301.8918 | 35975.536 |  |  | Hawaii West (HW) | 293844.9141 | 25452.566 | 23381.1358 | 10733.0406 | 25309.3518 | 189012.2743 | 11740596.3492 | 3688531.6837 | 11301.8918
| North Pacific (NP) | 30483.1758 | 1425.7847 | 1286.4123 | 4502.3283 | 10028.259 | 2844.6692 | 4514491.4139 | 1431714.174 | 4740.9517 | 2844.6692 |  |  | North Pacific (NP) | 112535.8204 | 10338.6571 | 9381.8483 | 4502.3283 | 10028.259 | 73402.3597 | 4752971.7159 | 1507353.6566 | 4740.9517
| South Pacific (SP) | 264185.5971 | 16179.8329 | 14757.8835 | 45763.8301 | 112672.3505 | 35524.0649 | 54607958.9001 | 17152841.8525 | 48189.3131 | 35524.0649 |  |  | South Pacific (SP) | 1344618.6157 | 119019.1941 | 109384.2206 | 45763.8301 | 112672.3505 | 922935.0034 | 57373670.3298 | 18021575.6084 | 48189.3131
| Great Lakes (GL) | 10951.6095 | 354.1032 | 322.75 | 1130.7613 | 2664.1797 | 702.5994 | 1167637.7852 | 366908.0214 | 1190.6917 | 702.5994 |  |  | Great Lakes (GL) | 30633.9739 | 2675.1056 | 2461.3093 | 1130.7613 | 2664.1797 | 19887.3489 | 1228113.1993 | 385911.2763 | 1190.6917
| Total U.S. Metric Tonnes | 1345418.1519 | 59512.5542 | 54269.5002 | 165118.0081 | 396451.0479 | 166302.8992 | 179915097.3322 | 56535589.2241 | 173869.2625 | 170443.9152 | 0.9757 |  | Total U.S. Metric Tonnes | 4576502.3716 | 405211.9304 | 372535.9614 | 165118.0081 | 396451.0479 | 3055265.729 | 189233106.0073 | 59463659.3849 | 173869.2625
1C3 base &cltinv_wSO2fix_FINAL.xls spreadsheet submitttal from Penny Carey, USEPA, May 13, 2011

## 2-EPA C2 GF & CF 2007-25
Table 6: Calculation of CY EFs for Category 2 Propulsion Engines1 | [9 empty] | 1 | hp | 4000 | hp | 2982.7995 | hp
Category: | All C2 | [8 empty] | 0.7457 | kw
BSFC (gal/kW-hr): |  | 0.066107 |  | kW-hr/gal: | 15.1271
Annual growth rate: |  | 1.009 |  | CO | NOx | PM10 | PM2.5 | SO2
ton --> gram conv: |  | 907184.74 |  | 0.0090904 | 0.082672 | -0.054689 | -0.054689 | 0.47961 | 0 | [23 empty] | CATEGORY C2 CMVs CONTROL EFFICIEFENCY FACTOR
Uncontrolled Efs (No Tier 1): |  | 0.14098 | 0.13388 | 2.4778 | 13.36 | 0.38536 | 0.3738 | 1.1044 | 679.1416 | [15 empty] | QA-ck sum of individual categories | [7 empty] | VOC | HC | CO | NOx | PM10 | PM2.5 | SO2
Year | All C2 | [8 empty] | All C2 | [7 empty] | All C2 |  |  | FRM | (Base-T3) | (Base-T4) | [9 empty] | 0.14098 | 0.13388 | 2.4778 | 13.36 | 0.38536 | 0.3738 | 1.1044 | NO CONTROL
| Activity, kW-hr | CY EF (g/kW-hr) | [7 empty] | Emissions (short tons) | [7 empty] | Fuel S | Fuel Consumption |  | Fuel S | FRM |  | FRM ck | Emissions (short tons)
|  | VOC | HC | CO | NOx | PM10 | PM2.5 | SO2 | CO2 | VOC | HC | CO | NOx | PM10 | PM2.5 | SO2 | CO2 | ppm | gallons | tons | ppm | SO2 | SO2 | SO2 | VOC | HC | CO | NOx | PM10 | PM2.5 | SO2 | CO2
2002 | 30249834219.9539 | 0.14098 | 0.13388 | 2.4778 | 12.9648 | 0.38536 | 0.3738 | 1.1044 | 679.1416 | 4700.7843 | 4464.1826 | 82620.6926 | 432306.2069 | 12849.8235 | 12464.3288 | 36827.0789 | 22645795.8338 | 2653.4461 | 1999717058.9283 | 7098995.5592 | 2656.3717 | 36867.6829 | 36867.6829 | 36867.6829 | 4700.7843 | 4464.1826 | 82620.6926 | 432306.2069 | 12849.8235 | 12464.3288 | 36827.0789 | 22645795.8338
2003 | 30522082727.9335 | 0.14098 | 0.13388 | 2.4778 | 12.8392 | 0.38973 | 0.37803 | 1.1044 | 679.1416 | 4743.0913 | 4504.3602 | 83364.2788 | 431972.7112 | 13112.2843 | 12718.9157 | 37158.5226 | 22849607.9963 | 2653.4461 | 2017714512.4586 | 7162886.5192 | 2655.9285 | 37193.2851 | 37193.2851 | 37193.2851 | 4743.0913 | 4504.3602 | 83364.2788 | 431972.7112 | 13112.2843 | 12718.9157 | 37158.5226 | 22849607.9963
2004 | 30796781472.4849 | 0.14098 | 0.13388 | 2.4778 | 12.7161 | 0.39402 | 0.3822 | 1.1044 | 679.1416 | 4785.7791 | 4544.8995 | 84114.5573 | 431683.0891 | 13375.9378 | 12974.6597 | 37492.9493 | 23055254.4683 | 2653.4461 | 2035873943.0707 | 7227352.4979 | 2655.9285 | 37528.0246 | 37528.0246 | 37528.0246 | 4785.7791 | 4544.8995 | 84114.5573 | 431683.0891 | 13375.9378 | 12974.6597 | 37492.9493 | 23055254.4683
2005 | 31073952505.7372 | 0.14098 | 0.13388 | 2.4778 | 12.5949 | 0.39824 | 0.38629 | 1.1044 | 679.1416 | 4828.8512 | 4585.8036 | 84871.5883 | 431416.7422 | 13641.0524 | 13231.8208 | 37830.3858 | 23262751.7585 | 2653.4461 | 2054196808.5584 | 7292398.6704 | 2655.9285 | 37865.7768 | 37865.7768 | 37865.7768 | 4828.8512 | 4585.8036 | 84871.5883 | 431416.7422 | 13641.0524 | 13231.8208 | 37830.3858 | 23262751.7585
2006 | 31353618078.2889 | 0.14098 | 0.13388 | 2.4778 | 12.4762 | 0.40238 | 0.39031 | 1.0845 | 679.1416 | 4872.3108 | 4627.0758 | 85635.4326 | 431195.2787 | 13906.9029 | 13489.6958 | 37483.4603 | 23472116.5243 | 2605.6616 | 2072684579.8354 | 7358030.2584 | 2655.9285 | 38206.5688 | 38206.5688 | 38206.5688 | 4872.3108 | 4627.0758 | 85635.4326 | 431195.2787 | 13906.9029 | 13489.6958 | 37483.4603 | 23472116.5243 | VOC | HC | CO | NOx | PM10 | PM2.5 | SO2
2007 | 31635800640.9935 | 0.14098 | 0.13388 | 2.4552 | 12.2555 | 0.40644 | 0.39424 | 0.57473 | 679.1416 | 4916.1616 | 4668.7195 | 85620.6859 | 427379.9471 | 14173.5064 | 13748.3012 | 20042.3717 | 23683365.5731 | 1380.8175 | 2091338741.0539 | 7424252.5307 | 2655.9285 | 38550.428 | 38550.428 | 38550.428 | 4916.1616 | 4668.7195 | 85620.6859 | 427379.9471 | 14173.5064 | 13748.3012 | 20042.3717 | 23683365.5731 | 0 | 0 | 0.0090904 | 0.082672 | -0.054689 | -0.054689 | 0.47961 | 2007
2008 | 31920522846.7624 | 0.14098 | 0.13388 | 2.4331 | 11.7865 | 0.40254 | 0.39046 | 0.21064 | 679.1416 | 4960.4071 | 4710.738 | 85610.7018 | 414724.5763 | 14163.8098 | 13738.8955 | 7411.6178 | 23896515.8632 | 506.0682 | 2110160789.7234 | 7491070.8035 | 2651.8106 | 38837.0737 | 38837.0737 | 38837.0737 | 4960.4071 | 4710.738 | 85610.7018 | 414724.5763 | 14163.8098 | 13738.8955 | 7411.6178 | 23896515.8632 | 0 | 0 | 0.018044 | 0.11778 | -0.044566 | -0.044566 | 0.80928 | 2008
2009 | 32207807552.3833 | 0.14098 | 0.13388 | 2.4112 | 11.3488 | 0.39858 | 0.38662 | 0.21064 | 679.1416 | 5005.0507 | 4753.1346 | 85605.4872 | 402915.3514 | 14150.845 | 13726.3196 | 7478.3224 | 24111584.506 | 506.0682 | 2129152236.8309 | 7558490.4407 | 2652.9921 | 39204.0656 | 39204.0656 | 39204.0656 | 5005.0507 | 4753.1346 | 85605.4872 | 402915.3514 | 14150.845 | 13726.3196 | 7478.3224 | 24111584.506
2010 | 32497677820.3547 | 0.14098 | 0.13388 | 2.3898 | 10.9419 | 0.39437 | 0.38254 | 0.16355 | 679.1416 | 5050.0962 | 4795.9128 | 85609.0342 | 391965.2661 | 14127.2083 | 13703.392 | 5858.9364 | 24328588.7665 | 392.9456 | 2148314606.9624 | 7626516.8547 | 2653.1239 | 39558.8688 | 39558.8688 | 39558.8688 | 5050.0962 | 4795.9128 | 85609.0342 | 391965.2661 | 14127.2083 | 13703.392 | 5858.9364 | 24328588.7665
2011 | 32790156920.7379 | 0.14098 | 0.13388 | 2.3688 | 10.5649 | 0.38994 | 0.37824 | 0.12986 | 679.1416 | 5095.5471 | 4839.076 | 85621.4466 | 381869.1633 | 14094.2957 | 13671.4668 | 4693.9488 | 24547546.0654 | 312.0045 | 2167649438.425 | 7695155.5064 | 2653.4461 | 39919.7445 | 39919.7445 | 39919.7445 | 5095.5471 | 4839.076 | 85621.4466 | 381869.1633 | 14094.2957 | 13671.4668 | 4693.9488 | 24547546.0654
2012 | 33085268333.0245 | 0.14098 | 0.13388 | 2.3482 | 10.2169 | 0.38528 | 0.37373 | 0.084404 | 679.1416 | 5141.407 | 4882.6277 | 85638.9203 | 372613.5542 | 14051.3975 | 13629.8556 | 3078.2198 | 24768473.98 | 202.7827 | 2187158283.3709 | 7764411.906 | 2653.35 | 40277.5644 | 40277.5644 | 40277.5644 | 5141.407 | 4882.6277 | 85638.9203 | 372613.5542 | 14051.3975 | 13629.8556 | 3078.2198 | 24768473.98
2013 | 33383035748.0218 | 0.1406 | 0.13352 | 2.328 | 9.8847 | 0.37538 | 0.36412 | 0.051931 | 679.1416 | 5173.9276 | 4913.5115 | 85665.4365 | 363742.4537 | 13813.4832 | 13399.0787 | 1910.9978 | 24991390.2459 | 124.7672 | 2206842707.9212 | 7834291.6131 | 2605.3596 | 39905.0163 | 39905.0163 | 39905.0163 | 5173.9276 | 4913.5115 | 85665.4365 | 363742.4537 | 13813.4832 | 13399.0787 | 1910.9978 | 24991390.2459 | 0.0026509 | 0.0026509 | 0.051844 | 0.19345 | 0.076411 | 0.076411 | 0.90964 | 2013
2014 | 33683483069.754 | 0.13652 | 0.12965 | 2.3082 | 9.2975 | 0.32941 | 0.31953 | 0.055179 | 679.1416 | 5068.8435 | 4813.7165 | 85701.0994 | 345213.1144 | 12230.8541 | 11863.9285 | 2048.7648 | 25216312.7581 | 132.5687 | 2226704292.2925 | 7904800.2376 | 1380.4342 | 21333.7258 | 21333.7258 | 21333.7258 | 5068.8435 | 4813.7165 | 85701.0994 | 345213.1144 | 12230.8541 | 11863.9285 | 2048.7648 | 25216312.7581
2015 | 33986634417.3817 | 0.1325 | 0.12583 | 2.2888 | 8.9042 | 0.30371 | 0.2946 | 0.056802 | 679.1416 | 4963.7986 | 4713.9588 | 85746.0135 | 333585.5291 | 11378.1031 | 11036.76 | 2128.0303 | 25443259.5729 | 136.4695 | 2246744630.9231 | 7975943.4398 | 505.8416 | 7887.8139 | 7887.8139 | 7887.8139 | 4963.7986 | 4713.9588 | 85746.0135 | 333585.5291 | 11378.1031 | 11036.76 | 2128.0303 | 25443259.5729
2016 | 34292514127.1382 | 0.12821 | 0.12176 | 2.2698 | 8.4916 | 0.29874 | 0.28978 | 0.056802 | 679.1416 | 4846.4234 | 4602.4913 | 85800.2069 | 320992.3069 | 11292.6332 | 10953.8542 | 2147.1825 | 25672248.909 | 136.4695 | 2266965332.6014 | 8047726.9307 | 505.7881 | 7816.6058 | 7957.9631 | 7957.9631 | 4846.4234 | 4602.4913 | 85800.2069 | 320992.3069 | 11292.6332 | 10953.8542 | 2147.1825 | 25672248.909
2017 | 34601146754.2824 | 0.1227 | 0.11653 | 2.2512 | 8.0843 | 0.28769 | 0.27906 | 0.056802 | 679.1416 | 4680.0647 | 4444.5059 | 85863.8534 | 308345.6464 | 10973.0245 | 10643.8337 | 2166.5072 | 25903299.1492 | 136.4695 | 2287368020.5949 | 8120156.4731 | 392.9456 | 5900.7598 | 6238.1663 | 6238.1663 | 4680.0647 | 4444.5059 | 85863.8534 | 308345.6464 | 10973.0245 | 10643.8337 | 2166.5072 | 25903299.1492 | 0.12961 | 0.12961 | 0.083104 | 0.34035 | 0.29216 | 0.29216 | 0.90117 | 2017
2018 | 34912557075.0709 | 0.11729 | 0.11139 | 2.233 | 7.6848 | 0.27751 | 0.26919 | 0.056396 | 679.1416 | 4513.8511 | 4286.6582 | 85936.9815 | 295745.679 | 10679.9442 | 10359.5459 | 2170.3848 | 26136428.8416 | 135.4943 | 2307954332.7802 | 8193237.8814 | 312.0045 | 4574.0364 | 4997.7728 | 4997.7728 | 4513.8511 | 4286.6582 | 85936.9815 | 295745.679 | 10679.9442 | 10359.5459 | 2170.3848 | 26136428.8416
2019 | 35226770088.7466 | 0.11196 | 0.10633 | 2.2152 | 7.2937 | 0.26683 | 0.25883 | 0.056396 | 679.1416 | 4347.6693 | 4128.8408 | 86019.6887 | 283222.0781 | 10361.3966 | 10050.5547 | 2189.9183 | 26371656.7011 | 135.4943 | 2328725921.7752 | 8266977.0223 | 202.7827 | 2963.3099 | 3277.4629 | 3277.4629 | 4347.6693 | 4128.8408 | 86019.6887 | 283222.0781 | 10361.3966 | 10050.5547 | 2189.9183 | 26371656.7011
2020 | 35543811019.5453 | 0.10675 | 0.10138 | 2.1979 | 6.9124 | 0.25694 | 0.24923 | 0.056396 | 679.1416 | 4182.4391 | 3971.927 | 86115.8734 | 270831.6908 | 10066.9063 | 9764.8991 | 2209.6275 | 26609001.6115 | 135.4943 | 2349684455.0712 | 8341379.8155 | 124.5625 | 1888.1705 | 2031.352 | 2031.352 | 4182.4391 | 3971.927 | 86115.8734 | 270831.6908 | 10066.9063 | 9764.8991 | 2209.6275 | 26609001.6115 | 0.24279 | 0.24279 | 0.1048 | 0.43597 | 0.36783 | 0.36783 | 0.90187 | 2020
2021 | 35863705318.7212 | 0.10164 | 0.096524 | 2.181 | 6.541 | 0.24868 | 0.24122 | 0.056396 | 679.1416 | 4018.1294 | 3815.8874 | 86221.8551 | 258585.3077 | 9831.2289 | 9536.2921 | 2229.5142 | 26848482.626 | 135.4943 | 2370831615.1669 | 8416452.2338 | 132.8041 | 1975.9842 | 2185.2479 | 2185.2479 | 4018.1294 | 3815.8874 | 86221.8551 | 258585.3077 | 9831.2289 | 9536.2921 | 2229.5142 | 26848482.626
2022 | 36186478666.5897 | 0.096632 | 0.091768 | 2.1646 | 6.1808 | 0.24017 | 0.23296 | 0.056396 | 679.1416 | 3854.5261 | 3660.5186 | 86341.4487 | 246542.5323 | 9579.9213 | 9292.5237 | 2249.5798 | 27090118.9696 | 135.4943 | 2392169099.7034 | 8492200.3039 | 136.021 | 1994.955 | 2258.3243 | 2258.3243 | 3854.5261 | 3660.5186 | 86341.4487 | 246542.5323 | 9579.9213 | 9292.5237 | 2249.5798 | 27090118.9696
2023 | 36512156974.589 | 0.091729 | 0.087112 | 2.1486 | 5.8432 | 0.23103 | 0.2241 | 0.056396 | 679.1416 | 3691.8796 | 3506.0585 | 86474.7626 | 235176.0551 | 9298.4466 | 9019.4932 | 2269.826 | 27333930.0403 | 135.4943 | 2413698621.6007 | 8568630.1067 | 136.0301 | 1974.5853 | 2278.8022 | 2278.8022 | 3691.8796 | 3506.0585 | 86474.7626 | 235176.0551 | 9298.4466 | 9019.4932 | 2269.826 | 27333930.0403
2024 | 36840766387.3603 | 0.086929 | 0.082553 | 2.1331 | 5.5276 | 0.22137 | 0.21473 | 0.056396 | 679.1416 | 3530.1794 | 3352.4971 | 86625.6916 | 224475.4237 | 8989.6829 | 8719.9924 | 2290.2545 | 27579935.4107 | 135.4943 | 2435421909.1951 | 8645747.7776 | 136.0136 | 1954.2111 | 2299.0323 | 2299.0323 | 3530.1794 | 3352.4971 | 86625.6916 | 224475.4237 | 8989.6829 | 8719.9924 | 2290.2545 | 27579935.4107
2025 | 37172333284.8465 | 0.082229 | 0.07809 | 2.1181 | 5.2222 | 0.21159 | 0.20524 | 0.056396 | 679.1416 | 3369.3721 | 3199.7835 | 86790.2768 | 213984.0321 | 8669.8968 | 8409.7999 | 2310.8668 | 27828154.8294 | 135.4943 | 2457340706.3778 | 8723559.5076 | 135.952 | 1933.6758 | 2318.6727 | 2318.6727 | 3369.3721 | 3199.7835 | 86790.2768 | 213984.0321 | 8669.8968 | 8409.7999 | 2310.8668 | 27828154.8294 | 0.41671 | 0.41671 | 0.13732 | 0.57389 | 0.47941 | 0.47941 | 0.90187 | 2025
2026 | 37506884284.4101 | 0.077617 | 0.07371 | 2.1037 | 4.9252 | 0.20172 | 0.19567 | 0.056396 | 679.1416 | 3209.0008 | 3047.4842 | 86974.2557 | 203629.1634 | 8340.1117 | 8089.9083 | 2331.6646 | 28078608.2228 | 135.4943 | 2479456772.7352 | 8802071.5432 | 135.894 | 1913.418 | 2338.5433 | 2338.5433 | 3209.0008 | 3047.4842 | 86974.2557 | 203629.1634 | 8340.1117 | 8089.9083 | 2331.6646 | 28078608.2228
2027 | 37844446242.9698 | 0.073104 | 0.069425 | 2.0898 | 4.6371 | 0.19179 | 0.18604 | 0.056396 | 679.1416 | 3049.6436 | 2896.1478 | 87177.6238 | 193441.3706 | 8000.7737 | 7760.7505 | 2352.6495 | 28331315.6968 | 135.4943 | 2501771883.6899 | 8881290.1871 | 135.855 | 1893.5586 | 2358.9122 | 2358.9122 | 3049.6436 | 2896.1478 | 87177.6238 | 193441.3706 | 8000.7737 | 7760.7505 | 2352.6495 | 28331315.6968
2028 | 38185046259.1565 | 0.068687 | 0.065229 | 2.0766 | 4.3572 | 0.18183 | 0.17637 | 0.056396 | 679.1416 | 2891.1399 | 2745.622 | 87406.1194 | 183403.7943 | 7653.3921 | 7423.7903 | 2373.8234 | 28586297.5381 | 135.4943 | 2524287830.6431 | 8961221.7988 | 135.7965 | 1873.8358 | 2379.1182 | 2379.1182 | 2891.1399 | 2745.622 | 87406.1194 | 183403.7943 | 7653.3921 | 7423.7903 | 2373.8234 | 28586297.5381
2029 | 38528711675.4889 | 0.064381 | 0.06114 | 2.0643 | 4.0865 | 0.1719 | 0.16674 | 0.056396 | 679.1416 | 2734.2828 | 2596.6598 | 87671.6361 | 173554.6791 | 7300.6839 | 7081.6634 | 2395.1878 | 28843574.216 | 135.4943 | 2547006421.1189 | 9041872.795 | 135.7367 | 1854.5191 | 2399.472 | 2399.472 | 2734.2828 | 2596.6598 | 87671.6361 | 173554.6791 | 7300.6839 | 7081.6634 | 2395.1878 | 28843574.216
2030 | 38875470080.5683 | 0.060191 | 0.057161 | 2.0554 | 3.8276 | 0.16202 | 0.15716 | 0.056396 | 679.1416 | 2579.3477 | 2449.523 | 88078.1385 | 164023.8295 | 6942.9563 | 6734.6676 | 2416.7445 | 29103166.3839 | 135.4943 | 2569929478.9089 | 9123249.6501 | 135.7175 | 1835.9308 | 2420.7246 | 2420.7246 | 2579.3477 | 2449.523 | 88078.1385 | 164023.8295 | 6942.9563 | 6734.6676 | 2416.7445 | 29103166.3839
2031 | 39225349311.2935 | 0.056125 | 0.0533 | 2.0496 | 3.5812 | 0.1522 | 0.14763 | 0.056396 | 679.1416 | 2426.7759 | 2304.6305 | 88622.76 | 154845.4414 | 6580.8323 | 6383.4073 | 2438.4952 | 29365094.8814 | 135.4943 | 2593058844.2191 | 9205358.897 | 135.679 | 1817.5978 | 2441.8195 | 2441.8195 | 2426.7759 | 2304.6305 | 88622.76 | 154845.4414 | 6580.8323 | 6383.4073 | 2438.4952 | 29365094.8814
2032 | 39578377455.0951 | 0.052176 | 0.04955 | 2.0447 | 3.3435 | 0.14248 | 0.13821 | 0.056396 | 679.1416 | 2276.319 | 2161.7464 | 89206.9827 | 145869.8745 | 6216.177 | 6029.6917 | 2460.4417 | 29629380.7353 | 135.4943 | 2616396373.8171 | 9288207.1271 | 135.6627 | 1799.9125 | 2463.5 | 2463.5 | 2276.319 | 2161.7464 | 89206.9827 | 145869.8745 | 6216.177 | 6029.6917 | 2460.4417 | 29629380.7353
2033 | 39934582852.1909 | 0.048373 | 0.045938 | 2.0404 | 3.1162 | 0.13293 | 0.12894 | 0.056396 | 679.1416 | 2129.3872 | 2022.21 | 89819.5254 | 137175.5911 | 5851.5879 | 5676.0403 | 2482.5856 | 29896045.1619 | 135.4943 | 2639943941.1814 | 9371800.9912 | 135.6253 | 1782.6974 | 2484.9857 | 2484.9857 | 2129.3872 | 2022.21 | 89819.5254 | 137175.5911 | 5851.5879 | 5676.0403 | 2482.5856 | 29896045.1619
2034 | 40293994097.8607 | 0.044719 | 0.042468 | 2.0366 | 2.8993 | 0.12355 | 0.11984 | 0.056396 | 679.1416 | 1986.2721 | 1886.2983 | 90456.8303 | 128776.8064 | 5487.5758 | 5322.9485 | 2504.9289 | 30165109.5684 | 135.4943 | 2663703436.6521 | 9456147.2001 | 135.5879 | 1766.1162 | 2506.6581 | 2506.6581 | 1986.2721 | 1886.2983 | 90456.8303 | 128776.8064 | 5487.5758 | 5322.9485 | 2504.9289 | 30165109.5684
2035 | 40656640044.7414 | 0.04123 | 0.039154 | 2.0332 | 2.6938 | 0.11443 | 0.11099 | 0.056396 | 679.1416 | 1847.756 | 1754.7541 | 91119.07 | 120725.8968 | 5128.2233 | 4974.3766 | 2527.4733 | 30436595.5545 | 135.4943 | 2687676767.5819 | 9541252.5249 | 135.5504 | 1750.2387 | 2528.5188 | 2528.5188 | 1847.756 | 1754.7541 | 91119.07 | 120725.8968 | 5128.2233 | 4974.3766 | 2527.4733 | 30436595.5545
2036 | 41022549805.1441 | 0.037997 | 0.036085 | 2.0301 | 2.5042 | 0.10603 | 0.10285 | 0.056396 | 679.1416 | 1718.2143 | 1631.7325 | 91798.8604 | 113236.8976 | 4794.8072 | 4650.963 | 2550.2205 | 30710524.9145 | 135.4943 | 2711865858.4902 | 9627123.7976 | 135.5129 | 1735.2905 | 2550.5695 | 2550.5695 | 1718.2143 | 1631.7325 | 91798.8604 | 113236.8976 | 4794.8072 | 4650.963 | 2550.2205 | 30710524.9145
2037 | 41391752753.3904 | 0.035416 | 0.033633 | 2.0273 | 2.3606 | 0.098715 | 0.095754 | 0.056396 | 679.1416 | 1615.8941 | 1534.5623 | 92500.0675 | 107704.707 | 4504.0409 | 4368.9197 | 2573.1725 | 30986919.6387 | 135.4943 | 2736272651.2166 | 9713767.9118 | 135.4753 | 1721.3621 | 2572.8118 | 2572.8118 | 1615.8941 | 1534.5623 | 92500.0675 | 107704.707 | 4504.0409 | 4368.9197 | 2573.1725 | 30986919.6387
2038 | 41764278528.1709 | 0.033429 | 0.031747 | 2.0249 | 2.26 | 0.092179 | 0.089414 | 0.056396 | 679.1416 | 1538.9997 | 1461.5382 | 93219.1053 | 104042.3159 | 4243.6779 | 4116.3675 | 2596.3311 | 31265801.9155 | 135.4943 | 2760899105.0775 | 9801191.823 | 135.4378 | 1708.8335 | 2595.2474 | 2595.2474 | 1538.9997 | 1461.5382 | 93219.1053 | 104042.3159 | 4243.6779 | 4116.3675 | 2596.3311 | 31265801.9155
2039 | 42140157034.9244 | 0.031697 | 0.030101 | 2.0227 | 2.1756 | 0.086593 | 0.083995 | 0.056396 | 679.1416 | 1472.3684 | 1398.2606 | 93956.1038 | 101058.2492 | 4022.3621 | 3901.6912 | 2619.698 | 31547194.1327 | 135.4943 | 2785747197.0232 | 9889402.5494 | 135.4002 | 1700.3953 | 2617.878 | 2617.878 | 1472.3684 | 1398.2606 | 93956.1038 | 101058.2492 | 4022.3621 | 3901.6912 | 2619.698 | 31547194.1327
2040 | 42519418448.2387 | 0.030307 | 0.028782 | 2.0207 | 2.104 | 0.082441 | 0.079968 | 0.056396 | 679.1416 | 1420.4939 | 1348.9971 | 94707.3918 | 98613.5636 | 3863.9906 | 3748.0709 | 2643.2753 | 31831118.8799 | 135.4943 | 2810818921.7964 | 9978407.1724 | 135.3626 | 1698.9249 | 2640.7052 | 2640.7052 | 1420.4939 | 1348.9971 | 94707.3918 | 98613.5636 | 3863.9906 | 3748.0709 | 2643.2753 | 31831118.8799
2041 | 42902093214.2729 | 0.029203 | 0.027733 | 2.0189 | 2.0414 | 0.079269 | 0.076891 | 0.056396 | 679.1416 | 1381.0374 | 1311.5265 | 95476.8713 | 96541.9102 | 3748.7289 | 3636.267 | 2667.0648 | 32117598.9498 | 135.4943 | 2836116292.0926 | 10068212.8369 | 135.3626 | 1702.1721 | 2664.4715 | 2664.4715 | 1381.0374 | 1311.5265 | 95476.8713 | 96541.9102 | 3748.7289 | 3636.267 | 2667.0648 | 32117598.9498
2042 | 43288212053.2013 | 0.028238 | 0.026817 | 2.0173 | 1.9864 | 0.076489 | 0.074194 | 0.056396 | 679.1416 | 1347.4494 | 1279.6291 | 96260.8799 | 94784.6987 | 3649.8239 | 3540.3292 | 2691.0684 | 32406657.3404 | 135.4943 | 2861641338.7214 | 10158826.7525 | 135.3626 | 1706.9936 | 2688.4517 | 2688.4517 | 1347.4494 | 1279.6291 | 96260.8799 | 94784.6987 | 3649.8239 | 3540.3292 | 2691.0684 | 32406657.3404
2043 | 43677805961.6801 | 0.027367 | 0.02599 | 2.0159 | 1.9368 | 0.073995 | 0.071776 | 0.056396 | 679.1416 | 1317.6491 | 1251.3287 | 97059.5231 | 93249.1707 | 3562.6226 | 3455.7439 | 2715.288 | 32698317.2564 | 135.4943 | 2887396110.7699 | 10250256.1932 | 135.3626 | 1712.9627 | 2712.6478 | 2712.6478 | 1317.6491 | 1251.3287 | 97059.5231 | 93249.1707 | 3562.6226 | 3455.7439 | 2715.288 | 32698317.2564
2044 | 44070906215.3352 | 0.026596 | 0.025257 | 2.0147 | 1.8935 | 0.071762 | 0.069609 | 0.056396 | 679.1416 | 1292.0134 | 1226.9833 | 97872.9069 | 91983.8953 | 3486.1677 | 3381.5827 | 2739.7256 | 32992602.1117 | 135.4943 | 2913382675.7668 | 10342508.499 | 135.3626 | 1719.9752 | 2737.0616 | 2737.0616 | 1292.0134 | 1226.9833 | 97872.9069 | 91983.8953 | 3486.1677 | 3381.5827 | 2739.7256 | 32992602.1117
2045 | 44467544371.2733 | 0.025905 | 0.024601 | 2.0136 | 1.8547 | 0.069753 | 0.06766 | 0.056396 | 679.1416 | 1269.7945 | 1205.8827 | 98701.212 | 90913.745 | 3419.0674 | 3316.4954 | 2764.3831 | 33289535.5307 | 135.4943 | 2939603119.8488 | 10435591.0755 | 135.3626 | 1727.8671 | 2761.6952 | 2761.6952 | 1269.7945 | 1205.8827 | 98701.212 | 90913.745 | 3419.0674 | 3316.4954 | 2764.3831 | 33289535.5307
2046 | 44867752270.6147 | 0.025284 | 0.024011 | 2.0127 | 1.8209 | 0.067916 | 0.065879 | 0.056396 | 679.1416 | 1250.5052 | 1187.5643 | 99544.4787 | 90056.8148 | 3359.0213 | 3258.2506 | 2789.2626 | 33589141.3505 | 135.4943 | 2966059547.9274 | 10529511.3951 | 135.3626 | 1736.5107 | 2786.5505 | 2786.5504 | 1250.5052 | 1187.5643 | 99544.4787 | 90056.8148 | 3359.0213 | 3258.2506 | 2789.2626 | 33589141.3505
2047 | 45271562041.0502 | 0.024723 | 0.023478 | 2.0119 | 1.79 | 0.066278 | 0.06429 | 0.056396 | 679.1416 | 1233.7379 | 1171.6409 | 100402.8142 | 89327.3148 | 3307.5171 | 3208.2916 | 2814.3659 | 33891443.6227 | 135.4943 | 2992754083.8587 | 10624276.9977 | 135.3626 | 1745.9305 | 2811.6294 | 2811.6294 | 1233.7379 | 1171.6409 | 100402.8142 | 89327.3148 | 3307.5171 | 3208.2916 | 2814.3659 | 33891443.6227
2048 | 45679006099.4197 | 0.024227 | 0.023008 | 2.0113 | 1.7631 | 0.064816 | 0.062872 | 0.056396 | 679.1416 | 1219.887 | 1158.4872 | 101276.401 | 88774.9336 | 3263.6491 | 3165.7396 | 2839.6952 | 34196466.6153 | 135.4943 | 3019688870.6135 | 10719895.4907 | 135.3626 | 1756.0277 | 2836.9341 | 2836.9341 | 1219.887 | 1158.4872 | 101276.401 | 88774.9336 | 3263.6491 | 3165.7396 | 2839.6952 | 34196466.6153
2049 | 46090117154.3144 | 0.023781 | 0.022584 | 2.0108 | 1.7388 | 0.063498 | 0.061593 | 0.056396 | 679.1416 | 1208.223 | 1147.4102 | 102161.5137 | 88339.798 | 3226.0601 | 3129.2783 | 2865.2525 | 34504234.8148 | 135.4943 | 3046866070.449 | 10816374.5501 | 135.3626 | 1766.7162 | 2862.4665 | 2862.4665 | 1208.223 | 1147.4102 | 102161.5137 | 88339.798 | 3226.0601 | 3129.2783 | 2865.2525 | 34504234.8148
2050 | 46504928208.7033 | 0.023382 | 0.022205 | 2.0105 | 1.7173 | 0.062321 | 0.060451 | 0.056396 | 679.1416 | 1198.6142 | 1138.2851 | 103062.1468 | 88032.9677 | 3194.7511 | 3098.9085 | 2891.0397 | 34814772.9281 | 135.4943 | 3074287865.083 | 10913721.921 | 135.3626 | 1777.9847 | 2888.2287 | 2888.2287 | 1198.6142 | 1138.2851 | 103062.1468 | 88032.9677 | 3194.7511 | 3098.9085 | 2891.0397 | 34814772.9281
1C2 EF total sheet, C1&C2_Efs_byCY_7-13-09_w no clt EF.xls spreadsheet from Penny Carey,USEPA, June 25, 2011

## 1-EPA C1 GF & CF 2007-25
Table 7: Calculation of CY EFs for Category 1 Propulsion and Auxiliary Engines1
Category: | All C1
BSFC (g/kW-hr): |  | 213 |  | kW-hr/gal: | 15.1333
Annual growth rate: |  | 1.009 | [18 empty] | CATEGORY C1 CMVs CONTROL EFFICIEFENCY FACTOR
ton --> gram conv: |  | 907184.74 | [18 empty] | VOC | HC | CO | NOx | PM10 | PM2.5 | SO2 | CO2
Uncontrolled Efs (No Tier 1): |  | 0.28876 | 0.27423 | 1.6658 | 10.3698 | 0.41157 | 0.39923 | 1.0969 | 678.8599 | [11 empty] | 0.28876 | 0.27423 | 1.6658 | 10.3698 | 0.41157 | 0.39923 | 1.0969 | 678.8599 | NO CONTROL
Year | All C1 | [8 empty] | All C1 | [7 empty] | All C1
| Activity, kW-hr | CY EF (g/kW-hr) | [7 empty] | Emissions (short tons) | [7 empty] | Fuel S | Fuel Consumption | FRM ck
|  | VOC | HC | CO | NOx | PM10 | PM2.5 | SO2 | CO2 | VOC | HC | CO | NOx | PM10 | PM2.5 | SO2 | CO2 | ppm | gallons | SO2
2002 | 35358171815.04 | 0.28876 | 0.27423 | 1.6658 | 10.1654 | 0.41157 | 0.39923 | 1.0969 | 678.8599 | 11254.6042 | 10688.1331 | 64927.0371 | 396201.927 | 16041.4033 | 15560.1612 | 42754.0325 | 678.8599 | 2637 | 2336443071.4784 | 42761.5833
2003 | 35676395361.3754 | 0.28876 | 0.27423 | 1.6658 | 10.1033 | 0.41861 | 0.40605 | 1.097 | 678.8599 | 11355.8956 | 10784.3263 | 65511.3804 | 397328.2388 | 16462.5595 | 15968.6827 | 43141.0316 | 678.8599 | 2637 | 2357471059.1217 | 43146.4375
2004 | 35997482919.6277 | 0.28595 | 0.27155 | 1.6479 | 9.9112 | 0.4183 | 0.40575 | 1.0971 | 678.8599 | 11346.4497 | 10775.3558 | 65389.6313 | 393280.2577 | 16598.1516 | 16100.207 | 43534.7539 | 678.8599 | 2637 | 2378688298.6538 | 43534.7555
2005 | 36321460265.9044 | 0.28318 | 0.26893 | 1.6277 | 9.7055 | 0.41609 | 0.40361 | 1.0971 | 678.8599 | 11337.9957 | 10767.3274 | 65167.3088 | 388583.4899 | 16659.1495 | 16159.375 | 43924.9263 | 678.8599 | 2637 | 2400096493.3417 | 43926.5683
2006 | 36648353408.2975 | 0.28049 | 0.26637 | 1.6079 | 9.5048 | 0.41194 | 0.39958 | 1.0766 | 678.8599 | 11331.0396 | 10760.7214 | 64953.8236 | 383972.8608 | 16641.4767 | 16142.2324 | 43493.1241 | 678.8599 | 2588 | 2421697361.7818 | 43498.33 | VOC | HC | CO | NOx | PM10 | PM2.5 | SO2 | CO2
2007 | 36978188588.9722 | 0.27481 | 0.26098 | 1.5641 | 9.1928 | 0.36092 | 0.35009 | 0.55402 | 678.8599 | 11201.8092 | 10637.9954 | 63754.2183 | 374710.2447 | 14711.6013 | 14270.2533 | 22582.683 | 678.8599 | 1332 | 2443492638.0378 | 22589.3484 | 0.048296 | 0.048296 | 0.061082 | 0.11351 | 0.12308 | 0.12308 | 0.49494 | 0 | 2007
2008 | 37310992286.2729 | 0.26926 | 0.25571 | 1.5212 | 8.8881 | 0.32153 | 0.31188 | 0.18089 | 678.8599 | 11074.2214 | 10516.8295 | 62564.8715 | 365554.2272 | 13223.9296 | 12827.2117 | 7439.5699 | 678.8599 | 435 | 2465484071.7801 | 7443.5464 | 0.067528 | 0.067528 | 0.086817 | 0.14288 | 0.21878 | 0.21878 | 0.8351 | 0 | 2008
2009 | 37646791216.8494 | 0.26379 | 0.25052 | 1.4793 | 8.5914 | 0.31179 | 0.30243 | 0.18086 | 678.8599 | 10947.0453 | 10396.0544 | 61390.504 | 356528.6154 | 12938.728 | 12550.5661 | 7505.5795 | 678.8599 | 435 | 2487673428.4262 | 7510.5383
2010 | 37985612337.801 | 0.25847 | 0.24546 | 1.4385 | 8.3032 | 0.29787 | 0.28893 | 0.13272 | 678.8599 | 10822.7189 | 10277.9856 | 60234.906 | 347672.9485 | 12472.3722 | 12098.201 | 5557.2977 | 678.8599 | 319 | 2510062489.282 | 5557.2977
2011 | 38327482848.8412 | 0.25329 | 0.24054 | 1.3988 | 8.0243 | 0.28471 | 0.27617 | 0.098189 | 678.8599 | 10701.2822 | 10162.6612 | 59098.8764 | 339017.2155 | 12028.5367 | 11667.6806 | 4148.3572 | 678.8599 | 236 | 2532653051.6855 | 4148.3572
2012 | 38672430194.4808 | 0.24539 | 0.23304 | 1.3602 | 7.7214 | 0.26554 | 0.25757 | 0.051591 | 678.8599 | 10460.7203 | 9934.2073 | 57985.5873 | 329158.0519 | 11319.7145 | 10980.1231 | 2199.2621 | 678.8599 | 124 | 2555446929.1507 | 2199.2621 | VOC | HC | CO | NOx | PM10 | PM2.5 | SO2 | CO2
2013 | 39020482066.2311 | 0.23621 | 0.22432 | 1.3229 | 7.4222 | 0.2461 | 0.23872 | 0.018219 | 678.8599 | 10159.9624 | 9648.5873 | 56900.6335 | 319248.8218 | 10585.6374 | 10268.0683 | 783.6501 | 678.8599 | 44 | 2578445951.5131 | 787.4068 | 0.14048 | 0.14048 | 0.15421 | 0.1926 | 0.31812 | 0.31812 | 0.96711 | 0 | 2013
2014 | 39371666404.8272 | 0.22394 | 0.21267 | 1.2868 | 7.097 | 0.2271 | 0.22029 | 0.021735 | 678.8599 | 9719.1571 | 9229.9688 | 55847.2556 | 308007.3885 | 9856.1944 | 9560.5086 | 943.3052 | 678.8599 | 52 | 2601651965.0767 | 938.9468
2015 | 39726011402.4706 | 0.21205 | 0.20138 | 1.2523 | 6.7864 | 0.20831 | 0.20206 | 0.023108 | 678.8599 | 9285.8758 | 8818.4956 | 54837.1061 | 297180.7854 | 9122.0614 | 8848.3996 | 1011.8948 | 678.8599 | 56 | 2625066832.7624 | 1020.274
2016 | 40083545505.0929 | 0.19927 | 0.18924 | 1.2194 | 6.4194 | 0.18925 | 0.18357 | 0.023112 | 678.8599 | 8804.759 | 8361.5945 | 53880.192 | 283640.2563 | 8361.7717 | 8110.9186 | 1021.1739 | 678.8599 | 56 | 2648692434.2572 | 1029.4565
2017 | 40444297414.6387 | 0.18633 | 0.17695 | 1.1905 | 6.0342 | 0.17145 | 0.16631 | 0.023105 | 678.8599 | 8306.8135 | 7888.7118 | 53075.975 | 269019.5076 | 7643.8116 | 7414.4972 | 1030.0504 | 678.8599 | 56 | 2672530666.1656 | 1038.7216 | 0.32199 | 0.32199 | 0.23884 | 0.34359 | 0.52495 | 0.52495 | 0.9583 | 0 | 2017
2018 | 40808296091.3704 | 0.17332 | 0.16459 | 1.1658 | 5.6379 | 0.15514 | 0.15049 | 0.023078 | 678.8599 | 7796.4584 | 7404.0441 | 52442.873 | 253612.2692 | 6978.9024 | 6769.5353 | 1038.1383 | 678.8599 | 55 | 2696583442.161 | 1029.3546
2019 | 41175570756.1928 | 0.16087 | 0.15277 | 1.1436 | 5.2643 | 0.14146 | 0.13722 | 0.023054 | 678.8599 | 7301.5879 | 6934.0816 | 51907.5023 | 238935.6651 | 6420.724 | 6228.1023 | 1046.3592 | 678.8599 | 55 | 2720852693.1405 | 1038.6188
2020 | 41546150892.9985 | 0.14938 | 0.14186 | 1.1267 | 4.9259 | 0.12945 | 0.12556 | 0.023037 | 678.8599 | 6841.233 | 6496.8974 | 51598.9218 | 225589.3361 | 5928.2413 | 5750.394 | 1055.0136 | 678.8599 | 55 | 2745340367.3788 | 1047.9663 | 0.45642 | 0.45642 | 0.27965 | 0.46416 | 0.64134 | 0.64134 | 0.95842 | 0 | 2020
2021 | 41920066251.0355 | 0.13886 | 0.13187 | 1.1151 | 4.6231 | 0.11928 | 0.1157 | 0.023012 | 678.8599 | 6416.3975 | 6093.4449 | 51527.0867 | 213630.1025 | 5511.604 | 5346.2559 | 1063.3562 | 678.8599 | 55 | 2770048430.6852 | 1057.398
2022 | 42297346847.2948 | 0.12891 | 0.12242 | 1.1058 | 4.3414 | 0.11003 | 0.10672 | 0.022986 | 678.8599 | 6010.3162 | 5707.8027 | 51557.1563 | 202414.8144 | 5129.9047 | 4976.0075 | 1071.7355 | 678.8599 | 55 | 2794978866.5613 | 1066.9146
2023 | 42678022968.9204 | 0.11949 | 0.11347 | 1.0981 | 4.077 | 0.10145 | 0.098402 | 0.022978 | 678.8599 | 5621.22 | 5338.2906 | 51658.7142 | 191799.5533 | 4772.4337 | 4629.2607 | 1080.9955 | 678.8599 | 55 | 2820133676.3604 | 1076.5168
2024 | 43062125175.6407 | 0.11064 | 0.10507 | 1.0918 | 3.8298 | 0.093436 | 0.090633 | 0.022962 | 678.8599 | 5251.7775 | 4987.443 | 51826.6825 | 181791.9781 | 4435.194 | 4302.1382 | 1089.9462 | 678.8599 | 55 | 2845514879.4476 | 1086.2055 | VOC | HC | CO | NOx | PM10 | PM2.5 | SO2 | CO2
2025 | 43449684302.2215 | 0.10276 | 0.097586 | 1.0868 | 3.6039 | 0.086197 | 0.083611 | 0.022955 | 678.8599 | 4921.587 | 4673.8718 | 52053.9997 | 172610.1305 | 4128.3982 | 4004.5463 | 1099.4228 | 678.8599 | 55 | 2871124513.3626 | 1095.9813 | 0.62608 | 0.62608 | 0.30513 | 0.60796 | 0.76117 | 0.76117 | 0.95857 | 0 | 2025
2026 | 43840731460.9415 | 0.096019 | 0.091186 | 1.0827 | 3.4005 | 0.079781 | 0.077387 | 0.022939 | 678.8599 | 4640.2116 | 4406.6587 | 52324.8585 | 164333.4747 | 3855.4986 | 3739.8337 | 1108.5459 | 678.8599 | 55 | 2896964633.9829 | 1105.8452 |  |  |  | 0.39204 |  | 0.23883 | 0.041433
2027 | 44235298044.0899 | 0.090444 | 0.085892 | 1.0794 | 3.2199 | 0.074304 | 0.072075 | 0.022923 | 678.8599 | 4410.1508 | 4188.1774 | 52633.2372 | 157006.0403 | 3623.1615 | 3514.4666 | 1117.7436 | 678.8599 | 55 | 2923037315.6888 | 1115.7978
2028 | 44633415726.4867 | 0.085824 | 0.081504 | 1.0768 | 3.0607 | 0.069682 | 0.067591 | 0.022907 | 678.8599 | 4222.5432 | 4010.0126 | 52977.8862 | 150584.225 | 3428.3269 | 3325.4771 | 1127.0165 | 678.8599 | 55 | 2949344651.53 | 1125.84
2029 | 45035116468.0251 | 0.081955 | 0.07783 | 1.0748 | 2.9277 | 0.065794 | 0.06382 | 0.022891 | 678.8599 | 4068.4531 | 3863.6781 | 53353.9546 | 145338.1802 | 3266.1833 | 3168.1978 | 1136.3653 | 678.8599 | 55 | 2975888753.3937 | 1135.9725
2030 | 45440432516.2373 | 0.078928 | 0.074956 | 1.0733 | 2.8271 | 0.062767 | 0.060884 | 0.022875 | 678.8599 | 3953.4815 | 3754.4934 | 53761.049 | 141607.8224 | 3143.9848 | 3049.6652 | 1145.7904 | 678.8599 | 55 | 3002671752.1743 | 1146.1963
2031 | 45849396408.8835 | 0.076644 | 0.072786 | 1.0722 | 2.7533 | 0.060493 | 0.058679 | 0.022859 | 678.8599 | 3873.6135 | 3678.6453 | 54190.7334 | 139153.7142 | 3057.3584 | 2965.6377 | 1155.2927 | 678.8599 | 55 | 3029695797.9438 | 1156.512
2032 | 46262040976.5634 | 0.074893 | 0.071124 | 1.0715 | 2.6976 | 0.058786 | 0.057022 | 0.022843 | 678.8599 | 3819.2053 | 3626.9756 | 54641.7787 | 137563.1112 | 2997.7985 | 2907.8646 | 1164.8726 | 678.8599 | 55 | 3056963060.1253 | 1166.9206
2033 | 46678399345.3525 | 0.073474 | 0.069776 | 1.0711 | 2.6522 | 0.057436 | 0.055713 | 0.022827 | 678.8599 | 3780.5601 | 3590.2755 | 55114.3791 | 136468.3863 | 2955.3076 | 2866.6484 | 1174.5308 | 678.8599 | 55 | 3084475727.6665 | 1177.4229
2034 | 47098504939.4607 | 0.072303 | 0.068664 | 1.0708 | 2.6147 | 0.056306 | 0.054616 | 0.022891 | 678.8599 | 3753.7669 | 3564.8308 | 55594.5247 | 135745.8144 | 2923.2314 | 2835.5344 | 1188.4305 | 678.8599 | 55 | 3112236009.2155 | 1188.0197
2035 | 47522391483.9158 | 0.071365 | 0.067773 | 1.0706 | 2.5846 | 0.055401 | 0.053739 | 0.022875 | 678.8599 | 3738.4394 | 3550.2748 | 56082.0769 | 135391.5685 | 2902.1278 | 2815.0639 | 1198.2875 | 678.8599 | 55 | 3140246133.2984 | 1198.7119
2036 | 47950093007.271 | 0.070628 | 0.067073 | 1.0704 | 2.5608 | 0.054692 | 0.053051 | 0.022859 | 678.8599 | 3733.088 | 3545.1928 | 56577.1012 | 135352.4097 | 2890.7941 | 2804.0703 | 1208.2251 | 678.8599 | 55 | 3168508348.4981 | 1209.5003
2037 | 48381643844.3365 | 0.070059 | 0.066532 | 1.0703 | 2.542 | 0.054141 | 0.052517 | 0.022843 | 678.8599 | 3736.3421 | 3548.2831 | 57079.2058 | 135566.4177 | 2887.4245 | 2800.8018 | 1218.2439 | 678.8599 | 55 | 3197024923.6346 | 1220.3858
2038 | 48817078638.9355 | 0.069645 | 0.06614 | 1.0702 | 2.5275 | 0.053738 | 0.052126 | 0.022827 | 678.8599 | 3747.7343 | 3559.1019 | 57589.0997 | 136009.4257 | 2891.726 | 2804.9742 | 1228.3447 | 678.8599 | 55 | 3225798147.9473 | 1231.3693
2039 | 49256432346.6859 | 0.069342 | 0.065852 | 1.0702 | 2.5165 | 0.053441 | 0.051837 | 0.022843 | 678.8599 | 3765.0148 | 3575.5126 | 58105.1137 | 136634.5419 | 2901.6084 | 2814.5602 | 1240.271 | 678.8599 | 55 | 3254830331.2788 | 1242.4516
2040 | 49699740237.8061 | 0.06913 | 0.06565 | 1.0701 | 2.5084 | 0.053226 | 0.051629 | 0.022827 | 678.8599 | 3787.2409 | 3596.62 | 58626.6866 | 137420.7075 | 2915.9373 | 2828.4592 | 1250.5544 | 678.8599 | 55 | 3284123804.2603 | 1253.6337
2041 | 50147037899.9463 | 0.068973 | 0.065501 | 1.0701 | 2.5027 | 0.053082 | 0.051489 | 0.022827 | 678.8599 | 3812.6389 | 3620.7397 | 59154.3268 | 138343.7952 | 2934.2299 | 2846.203 | 1261.8093 | 678.8599 | 55 | 3313680918.4987 | 1264.9164
2042 | 50598361241.0458 | 0.068867 | 0.065401 | 1.0701 | 2.4993 | 0.052972 | 0.051382 | 0.022827 | 678.8599 | 3841.0645 | 3647.7345 | 59686.7157 | 139398.7122 | 2954.496 | 2865.8612 | 1273.1656 | 678.8599 | 55 | 3343504046.7651 | 1276.3006
2043 | 51053746492.2152 | 0.068796 | 0.065333 | 1.0701 | 2.4973 | 0.052897 | 0.05131 | 0.022827 | 678.8599 | 3871.6323 | 3676.7638 | 60223.8962 | 140538.2085 | 2976.8811 | 2887.5746 | 1284.6241 | 678.8599 | 55 | 3373595583.186 | 1287.7873
2044 | 51513230210.6452 | 0.068745 | 0.065285 | 1.0701 | 2.4959 | 0.052845 | 0.051259 | 0.022827 | 678.8599 | 3903.6171 | 3707.1387 | 60765.9112 | 141728.9828 | 3000.7207 | 2910.6991 | 1296.1857 | 678.8599 | 55 | 3403957943.4347 | 1299.3774
2045 | 51976849282.541 | 0.068707 | 0.065249 | 1.0701 | 2.4949 | 0.052804 | 0.05122 | 0.022827 | 678.8599 | 3936.5331 | 3738.398 | 61312.8044 | 142944.5901 | 3025.4085 | 2934.6462 | 1307.8514 | 678.8599 | 55 | 3434593564.9256 | 1311.0718
2046 | 52444640926.0838 | 0.06868 | 0.065224 | 1.0701 | 2.4941 | 0.052776 | 0.051193 | 0.022827 | 678.8599 | 3970.4346 | 3770.5932 | 61864.6197 | 144185.399 | 3050.9907 | 2959.461 | 1319.6221 | 678.8599 | 55 | 3465504907.01 | 1322.8715
2047 | 52916642694.4186 | 0.068664 | 0.065208 | 1.0701 | 2.4935 | 0.052757 | 0.051175 | 0.022827 | 678.8599 | 4005.1992 | 3803.608 | 62421.4012 | 145449.4879 | 3077.3609 | 2985.0401 | 1331.4987 | 678.8599 | 55 | 3496694451.173 | 1334.7773
2048 | 53392892478.6683 | 0.068656 | 0.0652 | 1.0701 | 2.4932 | 0.052747 | 0.051164 | 0.022827 | 678.8599 | 4040.7719 | 3837.3902 | 62983.1939 | 146735.8941 | 3104.4493 | 3011.3158 | 1343.4822 | 678.8599 | 55 | 3528164701.2336 | 1346.7903
2049 | 53873428510.9764 | 0.06865 | 0.065194 | 1.0701 | 2.4929 | 0.052739 | 0.051157 | 0.022827 | 678.8599 | 4076.7855 | 3871.5912 | 63550.0426 | 148039.6483 | 3131.9312 | 3037.9733 | 1355.5735 | 678.8599 | 55 | 3559918183.5447 | 1358.9114
2050 | 54358289367.5751 | 0.068646 | 0.065191 | 1.0701 | 2.4927 | 0.052734 | 0.051152 | 0.022827 | 678.8599 | 4113.2536 | 3906.2237 | 64121.993 | 149361.3662 | 3159.8199 | 3065.0253 | 1367.7737 | 678.8599 | 55 | 3591957447.1966 | 1371.1416
1C1 EF total sheet, C1&C2_Efs_byCY_7-13-09_w no clt EF.xls spreadsheet from Penny Carey,USEPA, June 25, 2011