## EGU Column Definitions
Column | Field | Description
A | STATE | State Abbreviation
B | FIPS | County FIPS Code
C | COUNTY | County Name
D | NONATTAIN | Name of PM Nonattainment Area
E | PLANTID | Facility ID
F | POINTID | Emission Unit ID
G | SEGMENTID | Process ID
H | STACKID | Stack ID
I | SCC | Source Classification Code
J | ORISID | Facility ORIS Code
K | BLRID6 | CAMD Boiler ID
L | EGU_FLAG | Indicates whether unit reports to CAMD
M | DG_UNIT | VA distributed generation unit
N | EMM_CODE | Electricity Market Module (EMM) Region Code
O | EMM_NAME | EMM Region Name
P | AEO_FUEL | EMM Fuel Type (based on SCC)
Q | GF_07_17 | AEO2011 Table 96 Growth Factor for 2017 for EMM Region and Fuel
R | SO2 CONTROL_DESC | Description of post-2007 SO2 control
S | SO2_2007 | SO2 emissions in 2007
T | SO2_17_GO | SO2 emissions in 2017 (growth only)
U | SO2_17_CF | SO2 control factor for 2017
V | SO2_17_GC | SO2 emissions in 2017 (growth and control)
W | NOx CONTROL_DESC | Description of post-2007 NOx control
X | NOX_2007 | NOx emissions in 2007
Y | NOx_17_GO | NOx emissions in 2017 (growth only)
Z | NOx_17_CF | NOx control factor for 2017
AA | NOx_17_GC | NOx emissions in 2017 (growth and control)
AB | PM25-PRI CONTROL_DESC | Description of post-2007 PM25-PRI control
AC | PRI25_2007 | PM25-PRI emissions in 2007
AD | PRI25_17_GO | PM25-PRI emissions in 2017 (growth only)
AE | PRI25_17_CF | PM25-PRI control factor for 2017
AF | PRI25_17_GC | PM25-PRI emissions in 2017 (growth and control)
AG | SCC_SHORT_NAME | SCC Description
AH | UNITDESC | Emission Unit Description
AI | PROCDESC | Emission Projecess Description
AJ | FACNAME | State Facility Name
AK | CAMD_NAME | CAMD Facility Name

## NonEGU Column Definitions
Column | Column Heading | Description
A | STATE | State Abbreviation
B | FIPS | County FIPS Code
C | CNTY_NAME | County Name
D | NONATTAIN | Name of PM Nonattainment Area
E | PLANTID | Facility ID
F | POINTID | Emission Unit ID
G | STACKID | Stack ID
H | SEGMENTID | Process ID
I | SCC | Source Classification Code
J | SCC_DESC | Short Description of SCC
K | TF_SCC | Flag to indicate whether SCC is affected by PM Transport Factor
L | TF | County level PM Transport Factor
M | ORISID | Facility ORIS Code
N | BLRID6_NEW | Boiler ID (if CAMD reporting unit)
O | EGU_FLAG | Flag to indicate whether unit is EGU or nonEGU for projection purposes
P | VA DG Unit? | Virginia distributed generation unit (yes or blank)
Q | DESIGNCAP | Boiler design capacity (needed only if ICI Boiler controls applied)
R | DCNUM | Units for boiler design capacity
S | NAICS3 | 3-digit North American Industrial Classification Code
T | FINAL_GROWTH_REFERENCE | Data source for revised projections based on State recommendation
U | GF_07_17 | Revised growth factor to grow 2007 emissions to 2017
V | CONTROL_REFERENCE | Description of OTB/OTW emission control program
W | NOX_2007 | NOx emissions in 2007
X | NOX_17_GO | NOx emissions in 2017 (growth only)
Y | NOX_17_CF | NOx control factor for 2017
Z | NOX_17_GC | NOx emissions in 2017 (growth and control)
AA | P25_2007 | PM25-PRI emissions in 2007 (no PM Transport Factor applied)
AB | P25_2007_TF | PM25-PRI emissions in 2007 (with PM Transport Factor applied)
AC | P25_17_GO | PM25-PRI emissions in 2017 (growth only)
AD | P25_17_CF | PM25-PRI control factor for 2017
AE | P25_17_GC | PM25-PRI emissions in 2017 (growth and control)
AF | SO2_2007 | SO2 emissions in 2007
AG | SO2_17_GO | SO2 emissions in 2017 (growth only)
AH | SO2_17_CF_LowS | SO2 control factor for 2017 (Low S Oil currently adopted {DC, MD, NJ, NY}, not adopted {CT, DE, PA, VA})
AI | SO2_17_GC_LowS | SO2 emissions in 2017 (growth and control, Low S Oil currently adopted {DC, MD, NJ, NY}, not adopted {CT, DE, PA, VA})
AJ | SO2_17_CF_NoLowS | SO2 control factor for 2017 (Low S Oil currently adopted {DC, MD, NJ, NY}, assumed adopted {CT, DE, PA} not adopted {VA})
AK | SO2_17_GC_NoLowS | SO2 emissions in 2017 (growth and control, Low S Oil currently adopted {DC, MD, NJ, NY}, assumed adopted {CT, DE, PA} not adopted {VA})
AL | FACNAME | Facility Name

## Area Column Definitions
Column | Field | Description
A | STATE | State abbreviation
B | FIPS | County FIPS code
C | CNTY_NAME | County Name
D | NONATTAINMENT AREA | Name of PM nonattainment area
E | SCC | Source Classification Code (SCC)
F | SCC_DESCRIPTION | SCC Description
G | TF_SCC | Flag to indicate whether SCC is affected by PM Transport Factor
H | TF | County level PM Transport Factor
I | FINAL GROWTH FACTOR REFERENCE | Data source for revised projections based on State recommendation
J | GF_07_17 | Revised growth factor to grow 2007 emissions to 2017
K | CONTROL REFERENCE | Description of OTB/OTW emission control program
L | NOX_2007 | NOx emissions in 2007
M | NOX_17_GO | NOx emissions in 2017 (growth only)
N | NOX_17_CF | NOx control factor for 2017
O | NOX_17_GC | NOx emissions in 2017 (growth and control)
P | P25_2007 | PM25-PRI emissions in 2007 (no PM Transport Factor applied)
Q | P25_2007_TF | PM25-PRI emissions in 2007 (with PM Transport Factor applied)
R | P25_17_GO | PM25-PRI emissions in 2017 (growth only)
S | P25_17_CF | PM25-PRI control factor for 2017
T | P25_17_GC | PM25-PRI emissions in 2017 (growth and control)
U | SO2_2007 | SO2 emissions in 2007
V | SO2_17_GO | SO2 emissions in 2017 (growth only)
W | SO2_17_CF_LowS | SO2 control factor for 2017 (Low S Oil currently adopted {DC, MD, NJ, NY}, not adopted {CT, DE, PA, VA})
X | SO2_17_GC_LowS | SO2 emissions in 2017 (growth and control, Low S Oil currently adopted {DC, MD, NJ, NY}, not adopted {CT, DE, PA, VA})
Y | SO2_17_CF_NoLowS | SO2 control factor for 2017 (Low S Oil currently adopted {DC, MD, NJ, NY}, assumed adopted {CT, DE, PA} not adopted {VA})
Z | SO2_17_GC_NoLowS | SO2 emissions in 2017 (growth and control, Low S Oil currently adopted {DC, MD, NJ, NY}, assumed adopted {CT, DE, PA} not adopted {VA})

## MAR Column Definitions
Column | Field | Description
A | State | State FIPS code
B | FIPS | County FIPS code
C | CNTY_NAME | County Name
D | AREA | Name of PM Nonattainment Area
E | 24-hr | Is Area nonattainment for 2006 24-hour NAAQS?
F | Annual | Is Area nonattainment for 1997 annual NAAQS?
G | SCC | Source Classification Code (SCC)
H | SECTOR | MAR subcatgory (air, cmv, rail)
I | SCC_DESCRIPTION | SCC Description
J | GROWTH FACTOR REFERENCE | Data source used to grow emissions
K | GF_07_17 | Growth factor to grow 2007 emissions to 2017
L | CONTROL FACTOR REFERENCE | Data source for control factor information
M | NOX_2007 | NOx emissions in 2007
N | NOX_17_GO | NOx emissions in 2017 (growth only)
O | NOX_17_CF | NOx control factor for 2017
P | NOX_17_GC | NOx emissions in 2017 (growth and control)
Q | P25_2007 | PM25-PRI emissions in 2007
R | P25_17_GO | PM25-PRI emissions in 2017 (growth only)
S | P25_17_CF | PM25-PRI control factor for 2017
T | P25_17_GC | PM25-PRI emissions in 2017 (growth and control)
U | SO2_2007 | SO2 emissions in 2007
V | SO2_17_GO | SO2 emissions in 2017 (growth only)
W | SO2_17_CF | SO2 control factor for 2017
X | SO2_17_GC | SO2 emissions in 2017 (growth and control)

## NMIM Column Definitions
Column | Field | Description
A | FIPS | County FIPS code
B | NAME | County Name
C | NONATTAIN | Name of PM Nonattainment Area
D | SCC | Source Classification Code (SCC)
E | SHORT_NAME | SCC Description
F | NOX_2007 | NOx emissions in 2007
G | NOX_2017 | NOx emissions in 2017
H | PM25_2007 | PM25-PRI emissions in 2007
I | PM25_2017 | PM25-PRI emissions in 2017
J | SO2_2007 | SO2 emissions in 2007
K | SO2_2017 | SO2 emissions in 2017

## NNJ 2017 EGU
2017 PROJECTED PM2.5, NOx and SO2 INVENTORY
NEW JERSEY PORTION of the NORTHERN NEW JERSEY-NEW YORK-CONNECTICUT NONATTAINMENT AREA
EGU POINT SOURCES - Tons Per Year (TPY)
STATE | FIPS | COUNTY | NONATTAIN | PLANTID | POINTID | SEGMENTID | STACKID | SCC | ORISID | BLRID6 | EGU_FLAG | DG_UNIT | EMM_CODE | EMM_NAME | AEO_FUEL | GF_07_17 | SO2 CONTROL_DESCRIPTION | SO2_2007 | SO2_17_GO | SO2_17_CF | SO2_17_GC | NOx CONTROL_DESCRIPTION | NOX_2007 | NOx_17_GO | NOx_17_CF | NOx_17_GC | PM25-PRI CONTROL_DESCRIPTION | PRI25_2007 | PRI25_17_GO | PRI25_17_CF | PRI25_17_GC | SCC_SHORT_NAME | UNITDESC | PROCDESC | FACNAME | CAMD_NAME
NJ | 34003 | Bergen | New York-N. New Jersey-Long Island, NY-NJ-CT | 02488 | U1 | OS1 | 1 | 20100201 | 2398 | 1101 | CAMD EGU |  | RFCE | Reliability First Corporation / East (RFCE) | Natural Gas | 1.6446 |  | 1.46 | 2.4011 | 1 | 2.4011 |  | 68.03 | 111.8821 | 1 | 111.8821 |  | 6.61 | 10.8708 | 1 | 10.8708 | Int Comb /Electric Gen /Natural Gas /Turbine | Unit No. 1&2; Six combined cycle stationary gas turbines (Units 1 & 2) and Two D | Unit No. 1&2; Six combined cycle stationary gas turbines (Units 1 & 2) and Two | Bergen Generating Station | Bergen Generating St
NJ | 34003 | Bergen | New York-N. New Jersey-Long Island, NY-NJ-CT | 02488 | U1 | OS13 | 1 | 20100101 | 2398 | 1101 | CAMD EGU |  | RFCE | Reliability First Corporation / East (RFCE) | Petroleum | 1.4016 |  | 0.01 | 0.014016 | 1 | 0.014016 |  | 0.62 | 0.86899 | 1 | 0.86899 |  | 0.01 | 0.014016 | 1 | 0.014016 | Int Comb /Electric Gen /Distillate Oil (Diesel) /Turbine | Unit No. 1&2; Six combined cycle stationary gas turbines (Units 1 & 2) and Two D | Unit No. 1&2; Six combined cycle stationary gas turbines (Units 1 & 2) and Two | Bergen Generating Station | Bergen Generating St
NJ | 34003 | Bergen | New York-N. New Jersey-Long Island, NY-NJ-CT | 02488 | U1 | OS14 | 2 | 20100101 | 2398 | 1201 | CAMD EGU |  | RFCE | Reliability First Corporation / East (RFCE) | Petroleum | 1.4016 | Ratio of future lbs/mmBtu to 2007 lbs/mmBtu | 1.72 | 2.4108 | 0.7034 | 1.6957 |  | 20.84 | 29.2093 | 1 | 29.2093 |  | 0.9 | 1.2614 | 1 | 1.2614 | Int Comb /Electric Gen /Distillate Oil (Diesel) /Turbine | Unit No. 1&2; Six combined cycle stationary gas turbines (Units 1 & 2) and Two D | Unit No. 1&2; Six combined cycle stationary gas turbines (Units 1 & 2) and Two | Bergen Generating Station | Bergen Generating St
NJ | 34003 | Bergen | New York-N. New Jersey-Long Island, NY-NJ-CT | 02488 | U1 | OS15 | 3 | 20100101 | 2398 | 1301 | CAMD EGU |  | RFCE | Reliability First Corporation / East (RFCE) | Petroleum | 1.4016 | Ratio of future lbs/mmBtu to 2007 lbs/mmBtu | 1.21 | 1.6959 | 0.86695 | 1.4703 |  | 14.87 | 20.8418 | 1 | 20.8418 |  | 0.59 | 0.82694 | 1 | 0.82694 | Int Comb /Electric Gen /Distillate Oil (Diesel) /Turbine | Unit No. 1&2; Six combined cycle stationary gas turbines (Units 1 & 2) and Two D | Unit No. 1&2; Six combined cycle stationary gas turbines (Units 1 & 2) and Two | Bergen Generating Station | Bergen Generating St
NJ | 34003 | Bergen | New York-N. New Jersey-Long Island, NY-NJ-CT | 02488 | U1 | OS16 | 4 | 20100101 | 2398 | 1401 | CAMD EGU |  | RFCE | Reliability First Corporation / East (RFCE) | Petroleum | 1.4016 |  | 0.35 | 0.49056 | 1 | 0.49056 |  | 4.81 | 6.7417 | 1 | 6.7417 |  | 0.18 | 0.25229 | 1 | 0.25229 | Int Comb /Electric Gen /Distillate Oil (Diesel) /Turbine | Unit No. 1&2; Six combined cycle stationary gas turbines (Units 1 & 2) and Two D | Unit No. 1&2; Six combined cycle stationary gas turbines (Units 1 & 2) and Two | Bergen Generating Station | Bergen Generating St
NJ | 34003 | Bergen | New York-N. New Jersey-Long Island, NY-NJ-CT | 02488 | U1 | OS2 | 2 | 20100201 | 2398 | 1201 | CAMD EGU |  | RFCE | Reliability First Corporation / East (RFCE) | Natural Gas | 1.6446 | Ratio of future lbs/mmBtu to 2007 lbs/mmBtu | 1.6 | 2.6314 | 0.7034 | 1.8509 |  | 69.87 | 114.9082 | 1 | 114.9082 |  | 7.24 | 11.9069 | 1 | 11.9069 | Int Comb /Electric Gen /Natural Gas /Turbine | Unit No. 1&2; Six combined cycle stationary gas turbines (Units 1 & 2) and Two D | Unit No. 1&2; Six combined cycle stationary gas turbines (Units 1 & 2) and Two | Bergen Generating Station | Bergen Generating St
NJ | 34003 | Bergen | New York-N. New Jersey-Long Island, NY-NJ-CT | 02488 | U1 | OS3 | 3 | 20100201 | 2398 | 1301 | CAMD EGU |  | RFCE | Reliability First Corporation / East (RFCE) | Natural Gas | 1.6446 | Ratio of future lbs/mmBtu to 2007 lbs/mmBtu | 1.9 | 3.1247 | 0.86695 | 2.709 |  | 96.49 | 158.6875 | 1 | 158.6875 |  | 8.59 | 14.1271 | 1 | 14.1271 | Int Comb /Electric Gen /Natural Gas /Turbine | Unit No. 1&2; Six combined cycle stationary gas turbines (Units 1 & 2) and Two D | Unit No. 1&2; Six combined cycle stationary gas turbines (Units 1 & 2) and Two | Bergen Generating Station | Bergen Generating St
NJ | 34003 | Bergen | New York-N. New Jersey-Long Island, NY-NJ-CT | 02488 | U1 | OS37 | 13 | 20100201 | 2398 | 2101 | CAMD EGU |  | RFCE | Reliability First Corporation / East (RFCE) | Natural Gas | 1.6446 | Ratio of future lbs/mmBtu to 2007 lbs/mmBtu | 2.24 | 3.6839 | 0.9862 | 3.633 | Ratio of future lbs/mmBtu to 2007 lbs/mmBtu | 26.73 | 43.9602 | 0.62 | 27.2553 |  | 32.07 | 52.7423 | 1 | 52.7423 | Int Comb /Electric Gen /Natural Gas /Turbine | Unit No. 1&2; Six combined cycle stationary gas turbines (Units 1 & 2) and Two D | Unit No. 1&2; Six combined cycle stationary gas turbines (Units 1 & 2) and Two | Bergen Generating Station | Bergen Generating St
NJ | 34003 | Bergen | New York-N. New Jersey-Long Island, NY-NJ-CT | 02488 | U1 | OS38 | 14 | 20100201 | 2398 | 2201 | CAMD EGU |  | RFCE | Reliability First Corporation / East (RFCE) | Natural Gas | 1.6446 |  | 2.37 | 3.8977 | 1 | 3.8977 | Ratio of future lbs/mmBtu to 2007 lbs/mmBtu | 33.6 | 55.2586 | 0.539 | 29.7844 |  | 34.01 | 55.9328 | 1 | 55.9328 | Int Comb /Electric Gen /Natural Gas /Turbine | Unit No. 1&2; Six combined cycle stationary gas turbines (Units 1 & 2) and Two D | Unit No. 1&2; Six combined cycle stationary gas turbines (Units 1 & 2) and Two | Bergen Generating Station | Bergen Generating St
NJ | 34003 | Bergen | New York-N. New Jersey-Long Island, NY-NJ-CT | 02488 | U1 | OS39 | 13 | 20100101 | 2398 | 2101 | CAMD EGU |  | RFCE | Reliability First Corporation / East (RFCE) | Petroleum | 1.4016 | Ratio of future lbs/mmBtu to 2007 lbs/mmBtu | 1.02 | 1.4296 | 0.9862 | 1.4099 | Ratio of future lbs/mmBtu to 2007 lbs/mmBtu | 2.6 | 3.6442 | 0.62 | 2.2594 |  | 3.21 | 4.4991 | 1 | 4.4991 | Int Comb /Electric Gen /Distillate Oil (Diesel) /Turbine | Unit No. 1&2; Six combined cycle stationary gas turbines (Units 1 & 2) and Two D | Unit No. 1&2; Six combined cycle stationary gas turbines (Units 1 & 2) and Two | Bergen Generating Station | Bergen Generating St
NJ | 34003 | Bergen | New York-N. New Jersey-Long Island, NY-NJ-CT | 02488 | U1 | OS4 | 4 | 20100201 | 2398 | 1401 | CAMD EGU |  | RFCE | Reliability First Corporation / East (RFCE) | Natural Gas | 1.6446 |  | 2.06 | 3.3879 | 1 | 3.3879 |  | 107.79 | 177.2714 | 1 | 177.2714 |  | 9.33 | 15.3441 | 1 | 15.3441 | Int Comb /Electric Gen /Natural Gas /Turbine | Unit No. 1&2; Six combined cycle stationary gas turbines (Units 1 & 2) and Two D | Unit No. 1&2; Six combined cycle stationary gas turbines (Units 1 & 2) and Two | Bergen Generating Station | Bergen Generating St
NJ | 34003 | Bergen | New York-N. New Jersey-Long Island, NY-NJ-CT | 02488 | U1 | OS40 | 14 | 20100101 | 2398 | 2201 | CAMD EGU |  | RFCE | Reliability First Corporation / East (RFCE) | Petroleum | 1.4016 |  | 0.75 | 1.0512 | 1 | 1.0512 | Ratio of future lbs/mmBtu to 2007 lbs/mmBtu | 1.55 | 2.1725 | 0.539 | 1.171 |  | 2.23 | 3.1256 | 1 | 3.1256 | Int Comb /Electric Gen /Distillate Oil (Diesel) /Turbine | Unit No. 1&2; Six combined cycle stationary gas turbines (Units 1 & 2) and Two D | Unit No. 1&2; Six combined cycle stationary gas turbines (Units 1 & 2) and Two | Bergen Generating Station | Bergen Generating St
NJ | 34003 | Bergen | New York-N. New Jersey-Long Island, NY-NJ-CT | 02488 | U2 | OS1 | 5 | 20100201 | 2398 | 3001 | CAMD EGU |  | RFCE | Reliability First Corporation / East (RFCE) | Natural Gas | 1.6446 |  | 0.01 | 0.016446 | 1 | 0.016446 | Ratio of future lbs/mmBtu to 2007 lbs/mmBtu | 4.81 | 7.9105 | 0.857 | 6.7793 |  | 0.52 | 0.85519 | 1 | 0.85519 | Int Comb /Electric Gen /Natural Gas /Turbine | Unit No. 3; Simple-cycle stationary gas turbine used for electric power generati | Unit No. 3; Simple-cycle stationary gas turbine used for electric power genera | Bergen Generating Station | Bergen Generating St
NJ | 34003 | Bergen | New York-N. New Jersey-Long Island, NY-NJ-CT | 02624 | U2 | OS1 | 2 | 20200103 | 50852 | 002001 | CAMD EGU |  | RFCE | Reliability First Corporation / East (RFCE) | Petroleum | 1.4016 |  | 0.01 | 0.014016 | 1 | 0.014016 |  | 0.76 | 1.0652 | 1 | 1.0652 |  | 0.05 | 0.07008 | 1 | 0.07008 | Int Comb /Industrial /Distillate Oil (Diesel) /Turbine: Cogeneration | Cogen Unit; ABB GT8BC combined cycle turbine without duct burner and with water | Cogen Unit; ABB GT8BC combined cycle turbine without duct burner and with wate | RPL Holdings, Inc. | Prime Energy LP
NJ | 34003 | Bergen | New York-N. New Jersey-Long Island, NY-NJ-CT | 02624 | U2 | OS2 | 2 | 20200203 | 50852 | 002001 | CAMD EGU |  | RFCE | Reliability First Corporation / East (RFCE) | Natural Gas | 1.6446 |  | 0.04 | 0.065784 | 1 | 0.065784 |  | 2.89 | 4.7529 | 1 | 4.7529 |  | 0.4 | 0.65784 | 1 | 0.65784 | Int Comb /Industrial /Natural Gas /Turbine: Cogeneration | Cogen Unit; ABB GT8BC combined cycle turbine without duct burner and with water | Cogen Unit; ABB GT8BC combined cycle turbine without duct burner and with wate | RPL Holdings, Inc. | Prime Energy LP
NJ | 34013 | Essex | New York-N. New Jersey-Long Island, NY-NJ-CT | 07617 | U1 | OS1 | 1 | 20100201 | 50385 | 1001 | CAMD EGU |  | RFCE | Reliability First Corporation / East (RFCE) | Natural Gas | 1.6446 |  | 0.001 | 0.0016446 | 1 | 0.0016446 | Ratio of future lbs/mmBtu to 2007 lbs/mmBtu | 10.17 | 16.7256 | 0.626 | 10.4702 |  | 3.08 | 5.0654 | 1 | 5.0654 | Int Comb /Electric Gen /Natural Gas /Turbine | CT No. 1; 640 mmbtu/hr gas turbine with HRSG | CT No. 1; 640 mmbtu/hr gas turbine with HRSG | Newark Bay Cogeneration Partnership, L.P. | Newark Bay Cogenerat
NJ | 34013 | Essex | New York-N. New Jersey-Long Island, NY-NJ-CT | 07617 | U2 | OS1 | 2 | 20100201 | 50385 | 2001 | CAMD EGU |  | RFCE | Reliability First Corporation / East (RFCE) | Natural Gas | 1.6446 |  | 0 | 0 | 1 | 0 | Ratio of future lbs/mmBtu to 2007 lbs/mmBtu | 1.34 | 2.2038 | 0.28 | 0.61705 |  | 0.54 | 0.88808 | 1 | 0.88808 | Int Comb /Electric Gen /Natural Gas /Turbine | CT No. 2; 640 mmbtu/hr gas turbine with HRSG | CT No. 2; 640 mmbtu/hr gas turbine with HRSG | Newark Bay Cogeneration Partnership, L.P. | Newark Bay Cogenerat
NJ | 34013 | Essex | New York-N. New Jersey-Long Island, NY-NJ-CT | 07617 | U2 | OS2 | 2 | 20100901 | 50385 | 2001 | CAMD EGU |  | RFCE | Reliability First Corporation / East (RFCE) | Petroleum | 1.4016 |  | 0.03 | 0.042048 | 1 | 0.042048 | Ratio of future lbs/mmBtu to 2007 lbs/mmBtu | 0.57 | 0.79891 | 0.28 | 0.2237 |  | 0.03 | 0.042048 | 1 | 0.042048 | Int Comb /Electric Gen /Kerosene/Naphtha (Jet Fuel) /Turbine | CT No. 2; 640 mmbtu/hr gas turbine with HRSG | CT No. 2; 640 mmbtu/hr gas turbine with HRSG | Newark Bay Cogeneration Partnership, L.P. | Newark Bay Cogenerat
NJ | 34013 | Essex | New York-N. New Jersey-Long Island, NY-NJ-CT | 07627 | U1 | OS1 | 1 | 20100201 | 2401 | 35001 | CAMD EGU |  | RFCE | Reliability First Corporation / East (RFCE) | Natural Gas | 1.6446 | Ratio of future lbs/mmBtu to 2007 lbs/mmBtu | 0.2 | 0.32892 | 0.5048 | 0.16604 |  | 26.34 | 43.3188 | 1 | 43.3188 |  | 1.72 | 2.8287 | 1 | 2.8287 | Int Comb /Electric Gen /Natural Gas /Turbine | Unit No. 9; Simple-cycle stationary gas turbine used for electric power generati | Unit No. 9; Simple-cycle stationary gas turbine used for electric power genera | PSEG FOSSIL LLC ESSEX GENERATING STATION | PSEG Essex Generatin
NJ | 34013 | Essex | New York-N. New Jersey-Long Island, NY-NJ-CT | 07627 | U1 | OS2 | 1 | 20100101 | 2401 | 35001 | CAMD EGU |  | RFCE | Reliability First Corporation / East (RFCE) | Petroleum | 1.4016 | Ratio of future lbs/mmBtu to 2007 lbs/mmBtu | 1.47 | 2.0604 | 0.5048 | 1.0401 |  | 3.54 | 4.9617 | 1 | 4.9617 |  | 0.34 | 0.47654 | 1 | 0.47654 | Int Comb /Electric Gen /Distillate Oil (Diesel) /Turbine | Unit No. 9; Simple-cycle stationary gas turbine used for electric power generati | Unit No. 9; Simple-cycle stationary gas turbine used for electric power genera | PSEG FOSSIL LLC ESSEX GENERATING STATION | PSEG Essex Generatin
NJ | 34013 | Essex | New York-N. New Jersey-Long Island, NY-NJ-CT | 07627 | U2 | OS1 | 2 | 20100201 | 2401 | 2001 | CAMD EGU |  | RFCE | Reliability First Corporation / East (RFCE) | Natural Gas | 1.6446 | Ratio of future lbs/mmBtu to 2007 lbs/mmBtu | 0.12 | 0.19735 | 0.17677 | 0.034886 |  | 80.81 | 132.9001 | 1 | 132.9001 |  | 8.69 | 14.2916 | 1 | 14.2916 | Int Comb /Electric Gen /Natural Gas /Turbine | Unit No. 10; Eight simple-cycle stationary gas turbine used for electric power g | Unit No. 10; Eight simple-cycle stationary gas turbine used for electric power | PSEG FOSSIL LLC ESSEX GENERATING STATION | PSEG Essex Generatin
NJ | 34013 | Essex | New York-N. New Jersey-Long Island, NY-NJ-CT | 07627 | U2 | OS11 | 4 | 20100101 | 2401 | 4001 | CAMD EGU |  | RFCE | Reliability First Corporation / East (RFCE) | Petroleum | 1.4016 | Ratio of future lbs/mmBtu to 2007 lbs/mmBtu | 0.84 | 1.1773 | 0.15327 | 0.18045 |  | 3.27 | 4.5832 | 1 | 4.5832 |  | 0.25 | 0.3504 | 1 | 0.3504 | Int Comb /Electric Gen /Distillate Oil (Diesel) /Turbine | Unit No. 10; Eight simple-cycle stationary gas turbine used for electric power g | Unit No. 10; Eight simple-cycle stationary gas turbine used for electric power | PSEG FOSSIL LLC ESSEX GENERATING STATION | PSEG Essex Generatin
NJ | 34013 | Essex | New York-N. New Jersey-Long Island, NY-NJ-CT | 07627 | U2 | OS13 | 6 | 20100101 | 2401 | 10001 | CAMD EGU |  | RFCE | Reliability First Corporation / East (RFCE) | Petroleum | 1.4016 | Ratio of future lbs/mmBtu to 2007 lbs/mmBtu | 0.44 | 0.6167 | 0.27512 | 0.16967 |  | 1.72 | 2.4108 | 1 | 2.4108 |  | 0.13 | 0.18221 | 1 | 0.18221 | Int Comb /Electric Gen /Distillate Oil (Diesel) /Turbine | Unit No. 10; Eight simple-cycle stationary gas turbine used for electric power g | Unit No. 10; Eight simple-cycle stationary gas turbine used for electric power | PSEG FOSSIL LLC ESSEX GENERATING STATION | PSEG Essex Generatin
NJ | 34013 | Essex | New York-N. New Jersey-Long Island, NY-NJ-CT | 07627 | U2 | OS15 | 8 | 20100101 | 2401 | 12001 | CAMD EGU |  | RFCE | Reliability First Corporation / East (RFCE) | Petroleum | 1.4016 | Ratio of future lbs/mmBtu to 2007 lbs/mmBtu | 0.46 | 0.64474 | 0.10203 | 0.065784 |  | 1.81 | 2.5369 | 1 | 2.5369 |  | 0.14 | 0.19622 | 1 | 0.19622 | Int Comb /Electric Gen /Distillate Oil (Diesel) /Turbine | Unit No. 10; Eight simple-cycle stationary gas turbine used for electric power g | Unit No. 10; Eight simple-cycle stationary gas turbine used for electric power | PSEG FOSSIL LLC ESSEX GENERATING STATION | PSEG Essex Generatin
NJ | 34013 | Essex | New York-N. New Jersey-Long Island, NY-NJ-CT | 07627 | U2 | OS3 | 4 | 20100201 | 2401 | 4001 | CAMD EGU |  | RFCE | Reliability First Corporation / East (RFCE) | Natural Gas | 1.6446 | Ratio of future lbs/mmBtu to 2007 lbs/mmBtu | 0.13 | 0.2138 | 0.15327 | 0.032769 |  | 85.32 | 140.3173 | 1 | 140.3173 |  | 9.18 | 15.0974 | 1 | 15.0974 | Int Comb /Electric Gen /Natural Gas /Turbine | Unit No. 10; Eight simple-cycle stationary gas turbine used for electric power g | Unit No. 10; Eight simple-cycle stationary gas turbine used for electric power | PSEG FOSSIL LLC ESSEX GENERATING STATION | PSEG Essex Generatin
NJ | 34013 | Essex | New York-N. New Jersey-Long Island, NY-NJ-CT | 07627 | U2 | OS5 | 6 | 20100201 | 2401 | 10001 | CAMD EGU |  | RFCE | Reliability First Corporation / East (RFCE) | Natural Gas | 1.6446 | Ratio of future lbs/mmBtu to 2007 lbs/mmBtu | 0.12 | 0.19735 | 0.27512 | 0.054296 |  | 81.82 | 134.5612 | 1 | 134.5612 |  | 8.8 | 14.4725 | 1 | 14.4725 | Int Comb /Electric Gen /Natural Gas /Turbine | Unit No. 10; Eight simple-cycle stationary gas turbine used for electric power g | Unit No. 10; Eight simple-cycle stationary gas turbine used for electric power | PSEG FOSSIL LLC ESSEX GENERATING STATION | PSEG Essex Generatin
NJ | 34013 | Essex | New York-N. New Jersey-Long Island, NY-NJ-CT | 07627 | U2 | OS7 | 8 | 20100201 | 2401 | 12001 | CAMD EGU |  | RFCE | Reliability First Corporation / East (RFCE) | Natural Gas | 1.6446 | Ratio of future lbs/mmBtu to 2007 lbs/mmBtu | 0.1 | 0.16446 | 0.10203 | 0.01678 |  | 69.01 | 113.4938 | 1 | 113.4938 |  | 7.42 | 12.2029 | 1 | 12.2029 | Int Comb /Electric Gen /Natural Gas /Turbine | Unit No. 10; Eight simple-cycle stationary gas turbine used for electric power g | Unit No. 10; Eight simple-cycle stationary gas turbine used for electric power | PSEG FOSSIL LLC ESSEX GENERATING STATION | PSEG Essex Generatin
NJ | 34013 | Essex | New York-N. New Jersey-Long Island, NY-NJ-CT | 07627 | U2 | OS9 | 2 | 20100101 | 2401 | 2001 | CAMD EGU |  | RFCE | Reliability First Corporation / East (RFCE) | Petroleum | 1.4016 | Ratio of future lbs/mmBtu to 2007 lbs/mmBtu | 1.28 | 1.794 | 0.17677 | 0.31713 |  | 5.17 | 7.2463 | 1 | 7.2463 |  | 0.38 | 0.53261 | 1 | 0.53261 | Int Comb /Electric Gen /Distillate Oil (Diesel) /Turbine | Unit No. 10; Eight simple-cycle stationary gas turbine used for electric power g | Unit No. 10; Eight simple-cycle stationary gas turbine used for electric power | PSEG FOSSIL LLC ESSEX GENERATING STATION | PSEG Essex Generatin
NJ | 34013 | Essex | New York-N. New Jersey-Long Island, NY-NJ-CT | 07627 | U3 | OS1 | 10 | 20100201 | 2401 | 14001 | CAMD EGU |  | RFCE | Reliability First Corporation / East (RFCE) | Natural Gas | 1.6446 | Ratio of future lbs/mmBtu to 2007 lbs/mmBtu | 0.07 | 0.11512 | 0.27934 | 0.032158 |  | 46.3 | 76.145 | 1 | 76.145 |  | 5.13 | 8.4368 | 1 | 8.4368 | Int Comb /Electric Gen /Natural Gas /Turbine | Unit No. 11; Eight simple-cycle stationary gas turbine used for electric power g | Unit No. 11; Eight simple-cycle stationary gas turbine used for electric power | PSEG FOSSIL LLC ESSEX GENERATING STATION | PSEG Essex Generatin
NJ | 34013 | Essex | New York-N. New Jersey-Long Island, NY-NJ-CT | 07627 | U3 | OS11 | 12 | 20100101 | 2401 | 16001 | CAMD EGU |  | RFCE | Reliability First Corporation / East (RFCE) | Petroleum | 1.4016 | Ratio of future lbs/mmBtu to 2007 lbs/mmBtu | 0.33 | 0.46253 | 0.35527 | 0.16432 |  | 1.13 | 1.5838 | 1 | 1.5838 |  | 0.1 | 0.14016 | 1 | 0.14016 | Int Comb /Electric Gen /Distillate Oil (Diesel) /Turbine | Unit No. 11; Eight simple-cycle stationary gas turbine used for electric power g | Unit No. 11; Eight simple-cycle stationary gas turbine used for electric power | PSEG FOSSIL LLC ESSEX GENERATING STATION | PSEG Essex Generatin
NJ | 34013 | Essex | New York-N. New Jersey-Long Island, NY-NJ-CT | 07627 | U3 | OS13 | 14 | 20100101 | 2401 | 18001 | CAMD EGU |  | RFCE | Reliability First Corporation / East (RFCE) | Petroleum | 1.4016 | Ratio of future lbs/mmBtu to 2007 lbs/mmBtu | 0.21 | 0.29434 | 0.24304 | 0.071535 |  | 0.73 | 1.0232 | 1 | 1.0232 |  | 0.06 | 0.084096 | 1 | 0.084096 | Int Comb /Electric Gen /Distillate Oil (Diesel) /Turbine | Unit No. 11; Eight simple-cycle stationary gas turbine used for electric power g | Unit No. 11; Eight simple-cycle stationary gas turbine used for electric power | PSEG FOSSIL LLC ESSEX GENERATING STATION | PSEG Essex Generatin
NJ | 34013 | Essex | New York-N. New Jersey-Long Island, NY-NJ-CT | 07627 | U3 | OS15 | 16 | 20100101 | 2401 | 20001 | CAMD EGU |  | RFCE | Reliability First Corporation / East (RFCE) | Petroleum | 1.4016 | Ratio of future lbs/mmBtu to 2007 lbs/mmBtu | 0.24 | 0.33638 | 0.16732 | 0.056285 |  | 0.84 | 1.1773 | 1 | 1.1773 |  | 0.07 | 0.098112 | 1 | 0.098112 | Int Comb /Electric Gen /Distillate Oil (Diesel) /Turbine | Unit No. 11; Eight simple-cycle stationary gas turbine used for electric power g | Unit No. 11; Eight simple-cycle stationary gas turbine used for electric power | PSEG FOSSIL LLC ESSEX GENERATING STATION | PSEG Essex Generatin
NJ | 34013 | Essex | New York-N. New Jersey-Long Island, NY-NJ-CT | 07627 | U3 | OS3 | 12 | 20100201 | 2401 | 16001 | CAMD EGU |  | RFCE | Reliability First Corporation / East (RFCE) | Natural Gas | 1.6446 | Ratio of future lbs/mmBtu to 2007 lbs/mmBtu | 0.06 | 0.098676 | 0.35527 | 0.035057 |  | 40.66 | 66.8694 | 1 | 66.8694 |  | 4.5 | 7.4007 | 1 | 7.4007 | Int Comb /Electric Gen /Natural Gas /Turbine | Unit No. 11; Eight simple-cycle stationary gas turbine used for electric power g | Unit No. 11; Eight simple-cycle stationary gas turbine used for electric power | PSEG FOSSIL LLC ESSEX GENERATING STATION | PSEG Essex Generatin
NJ | 34013 | Essex | New York-N. New Jersey-Long Island, NY-NJ-CT | 07627 | U3 | OS5 | 14 | 20100201 | 2401 | 18001 | CAMD EGU |  | RFCE | Reliability First Corporation / East (RFCE) | Natural Gas | 1.6446 | Ratio of future lbs/mmBtu to 2007 lbs/mmBtu | 0.06 | 0.098676 | 0.24304 | 0.023982 |  | 38.01 | 62.5112 | 1 | 62.5112 |  | 4.21 | 6.9238 | 1 | 6.9238 | Int Comb /Electric Gen /Natural Gas /Turbine | Unit No. 11; Eight simple-cycle stationary gas turbine used for electric power g | Unit No. 11; Eight simple-cycle stationary gas turbine used for electric power | PSEG FOSSIL LLC ESSEX GENERATING STATION | PSEG Essex Generatin
NJ | 34013 | Essex | New York-N. New Jersey-Long Island, NY-NJ-CT | 07627 | U3 | OS7 | 16 | 20100201 | 2401 | 20001 | CAMD EGU |  | RFCE | Reliability First Corporation / East (RFCE) | Natural Gas | 1.6446 | Ratio of future lbs/mmBtu to 2007 lbs/mmBtu | 0.01 | 0.016446 | 0.16732 | 0.0027518 |  | 9.4 | 15.4592 | 1 | 15.4592 |  | 1.04 | 1.7104 | 1 | 1.7104 | Int Comb /Electric Gen /Natural Gas /Turbine | Unit No. 11; Eight simple-cycle stationary gas turbine used for electric power g | Unit No. 11; Eight simple-cycle stationary gas turbine used for electric power | PSEG FOSSIL LLC ESSEX GENERATING STATION | PSEG Essex Generatin
NJ | 34013 | Essex | New York-N. New Jersey-Long Island, NY-NJ-CT | 07627 | U3 | OS9 | 10 | 20100101 | 2401 | 14001 | CAMD EGU |  | RFCE | Reliability First Corporation / East (RFCE) | Petroleum | 1.4016 | Ratio of future lbs/mmBtu to 2007 lbs/mmBtu | 0.66 | 0.92506 | 0.27934 | 0.2584 |  | 2.33 | 3.2657 | 1 | 3.2657 |  | 0.2 | 0.28032 | 1 | 0.28032 | Int Comb /Electric Gen /Distillate Oil (Diesel) /Turbine | Unit No. 11; Eight simple-cycle stationary gas turbine used for electric power g | Unit No. 11; Eight simple-cycle stationary gas turbine used for electric power | PSEG FOSSIL LLC ESSEX GENERATING STATION | PSEG Essex Generatin
NJ | 34013 | Essex | New York-N. New Jersey-Long Island, NY-NJ-CT | 07627 | U4 | OS1 | 18 | 20100201 | 2401 | 22001 | CAMD EGU |  | RFCE | Reliability First Corporation / East (RFCE) | Natural Gas | 1.6446 | Ratio of future lbs/mmBtu to 2007 lbs/mmBtu | 0.12 | 0.19735 | 0.27021 | 0.053327 |  | 77.21 | 126.9796 | 1 | 126.9796 |  | 8.55 | 14.0613 | 1 | 14.0613 | Int Comb /Electric Gen /Natural Gas /Turbine | Unit No. 12; Eight simple-cycle stationary gas turbine used for electric power g | Unit No. 12; Eight simple-cycle stationary gas turbine used for electric power | PSEG FOSSIL LLC ESSEX GENERATING STATION | PSEG Essex Generatin
NJ | 34013 | Essex | New York-N. New Jersey-Long Island, NY-NJ-CT | 07627 | U4 | OS11 | 20 | 20100101 | 2401 | 26001 | CAMD EGU |  | RFCE | Reliability First Corporation / East (RFCE) | Petroleum | 1.4016 | Ratio of future lbs/mmBtu to 2007 lbs/mmBtu | 0.25 | 0.3504 | 0.26923 | 0.094337 |  | 0.86 | 1.2054 | 1 | 1.2054 |  | 0.08 | 0.11213 | 1 | 0.11213 | Int Comb /Electric Gen /Distillate Oil (Diesel) /Turbine | Unit No. 12; Eight simple-cycle stationary gas turbine used for electric power g | Unit No. 12; Eight simple-cycle stationary gas turbine used for electric power | PSEG FOSSIL LLC ESSEX GENERATING STATION | PSEG Essex Generatin
NJ | 34013 | Essex | New York-N. New Jersey-Long Island, NY-NJ-CT | 07627 | U4 | OS13 | 22 | 20100101 | 2401 | 24001 | CAMD EGU |  | RFCE | Reliability First Corporation / East (RFCE) | Petroleum | 1.4016 | Ratio of future lbs/mmBtu to 2007 lbs/mmBtu | 0.09 | 0.12614 | 0.25381 | 0.032017 |  | 0.31 | 0.4345 | 1 | 0.4345 |  | 0.03 | 0.042048 | 1 | 0.042048 | Int Comb /Electric Gen /Distillate Oil (Diesel) /Turbine | Unit No. 12; Eight simple-cycle stationary gas turbine used for electric power g | Unit No. 12; Eight simple-cycle stationary gas turbine used for electric power | PSEG FOSSIL LLC ESSEX GENERATING STATION | PSEG Essex Generatin
NJ | 34013 | Essex | New York-N. New Jersey-Long Island, NY-NJ-CT | 07627 | U4 | OS15 | 24 | 20100101 | 2401 | 28001 | CAMD EGU |  | RFCE | Reliability First Corporation / East (RFCE) | Petroleum | 1.4016 | Ratio of future lbs/mmBtu to 2007 lbs/mmBtu | 0.36 | 0.50458 | 0.3037 | 0.15324 |  | 1.23 | 1.724 | 1 | 1.724 |  | 0.11 | 0.15418 | 1 | 0.15418 | Int Comb /Electric Gen /Distillate Oil (Diesel) /Turbine | Unit No. 12; Eight simple-cycle stationary gas turbine used for electric power g | Unit No. 12; Eight simple-cycle stationary gas turbine used for electric power | PSEG FOSSIL LLC ESSEX GENERATING STATION | PSEG Essex Generatin
NJ | 34013 | Essex | New York-N. New Jersey-Long Island, NY-NJ-CT | 07627 | U4 | OS3 | 20 | 20100201 | 2401 | 26001 | CAMD EGU |  | RFCE | Reliability First Corporation / East (RFCE) | Natural Gas | 1.6446 | Ratio of future lbs/mmBtu to 2007 lbs/mmBtu | 0.11 | 0.18091 | 0.26923 | 0.048705 |  | 74.33 | 122.2431 | 1 | 122.2431 |  | 8.23 | 13.5351 | 1 | 13.5351 | Int Comb /Electric Gen /Natural Gas /Turbine | Unit No. 12; Eight simple-cycle stationary gas turbine used for electric power g | Unit No. 12; Eight simple-cycle stationary gas turbine used for electric power | PSEG FOSSIL LLC ESSEX GENERATING STATION | PSEG Essex Generatin
NJ | 34013 | Essex | New York-N. New Jersey-Long Island, NY-NJ-CT | 07627 | U4 | OS5 | 22 | 20100201 | 2401 | 24001 | CAMD EGU |  | RFCE | Reliability First Corporation / East (RFCE) | Natural Gas | 1.6446 | Ratio of future lbs/mmBtu to 2007 lbs/mmBtu | 0.11 | 0.18091 | 0.25381 | 0.045916 |  | 73.35 | 120.6314 | 1 | 120.6314 |  | 8.12 | 13.3542 | 1 | 13.3542 | Int Comb /Electric Gen /Natural Gas /Turbine | Unit No. 12; Eight simple-cycle stationary gas turbine used for electric power g | Unit No. 12; Eight simple-cycle stationary gas turbine used for electric power | PSEG FOSSIL LLC ESSEX GENERATING STATION | PSEG Essex Generatin
NJ | 34013 | Essex | New York-N. New Jersey-Long Island, NY-NJ-CT | 07627 | U4 | OS7 | 24 | 20100201 | 2401 | 28001 | CAMD EGU |  | RFCE | Reliability First Corporation / East (RFCE) | Natural Gas | 1.6446 | Ratio of future lbs/mmBtu to 2007 lbs/mmBtu | 0.11 | 0.18091 | 0.3037 | 0.05494 |  | 71.17 | 117.0462 | 1 | 117.0462 |  | 7.88 | 12.9594 | 1 | 12.9594 | Int Comb /Electric Gen /Natural Gas /Turbine | Unit No. 12; Eight simple-cycle stationary gas turbine used for electric power g | Unit No. 12; Eight simple-cycle stationary gas turbine used for electric power | PSEG FOSSIL LLC ESSEX GENERATING STATION | PSEG Essex Generatin
NJ | 34013 | Essex | New York-N. New Jersey-Long Island, NY-NJ-CT | 07627 | U4 | OS9 | 18 | 20100101 | 2401 | 22001 | CAMD EGU |  | RFCE | Reliability First Corporation / East (RFCE) | Petroleum | 1.4016 | Ratio of future lbs/mmBtu to 2007 lbs/mmBtu | 0.38 | 0.53261 | 0.27021 | 0.14392 |  | 1.32 | 1.8501 | 1 | 1.8501 |  | 0.12 | 0.16819 | 1 | 0.16819 | Int Comb /Electric Gen /Distillate Oil (Diesel) /Turbine | Unit No. 12; Eight simple-cycle stationary gas turbine used for electric power g | Unit No. 12; Eight simple-cycle stationary gas turbine used for electric power | PSEG FOSSIL LLC ESSEX GENERATING STATION | PSEG Essex Generatin
NJ | 34017 | Hudson | New York-N. New Jersey-Long Island, NY-NJ-CT | 12174 | U1 | OS1 | 1 | 20100201 | 50497 | 001001 | CAMD EGU |  | RFCE | Reliability First Corporation / East (RFCE) | Natural Gas | 1.6446 |  | 0.21 | 0.34537 | 1 | 0.34537 |  | 7.9 | 12.9923 | 1 | 12.9923 |  | 1.84 | 3.0261 | 1 | 3.0261 | Int Comb /Electric Gen /Natural Gas /Turbine | Unit 1 ; GT/HRSG Unit 1 | Unit 1; GT/HRSG Unit 1 | Bayonne Plant Holding, L.L.C. | Bayonne Cogen Plant
NJ | 34017 | Hudson | New York-N. New Jersey-Long Island, NY-NJ-CT | 12174 | U2 | OS8 | 2 | 20100201 | 50497 | 002001 | CAMD EGU |  | RFCE | Reliability First Corporation / East (RFCE) | Natural Gas | 1.6446 |  | 0.23 | 0.37826 | 1 | 0.37826 |  | 8.58 | 14.1107 | 1 | 14.1107 |  | 1.99 | 3.2728 | 1 | 3.2728 | Int Comb /Electric Gen /Natural Gas /Turbine | Unit 2; GT/HRSG Unit 2 | Unit 2; GT/HRSG Unit 2 | Bayonne Plant Holding, L.L.C. | Bayonne Cogen Plant
NJ | 34017 | Hudson | New York-N. New Jersey-Long Island, NY-NJ-CT | 12174 | U3 | OS15 | 3 | 20100201 | 50497 | 004001 | CAMD EGU |  | RFCE | Reliability First Corporation / East (RFCE) | Natural Gas | 1.6446 |  | 0.25 | 0.41115 | 1 | 0.41115 |  | 8.72 | 14.3409 | 1 | 14.3409 |  | 1.99 | 3.2728 | 1 | 3.2728 | Int Comb /Electric Gen /Natural Gas /Turbine | Unit 3; GT/HRSG Unit 3 | Unit 3; GT/HRSG Unit 3 | Bayonne Plant Holding, L.L.C. | Bayonne Cogen Plant
NJ | 34017 | Hudson | New York-N. New Jersey-Long Island, NY-NJ-CT | 12200 | U14 | OS1 | 25 | 20100201 | 2404 | 121 | CAMD EGU |  | RFCE | Reliability First Corporation / East (RFCE) | Natural Gas | 1.6446 |  | 0.16 | 0.26314 | 1 | 0.26314 |  | 24.47 | 40.2434 | 1 | 40.2434 |  | 1.74 | 2.8616 | 1 | 2.8616 | Int Comb /Electric Gen /Natural Gas /Turbine | UNit No. 12; Four simple-cycle stationary turbine used for electric power genera | UNit No. 12; Four simple-cycle stationary turbine used for electric power gene | Kearny Generating Station | PSEG Kearny Generati
NJ | 34017 | Hudson | New York-N. New Jersey-Long Island, NY-NJ-CT | 12200 | U14 | OS2 | 25 | 20100101 | 2404 | 121 | CAMD EGU |  | RFCE | Reliability First Corporation / East (RFCE) | Petroleum | 1.4016 |  | 0.06 | 0.084096 | 1 | 0.084096 |  | 0.56 | 0.7849 | 1 | 0.7849 |  | 0.08 | 0.11213 | 1 | 0.11213 | Int Comb /Electric Gen /Distillate Oil (Diesel) /Turbine | UNit No. 12; Four simple-cycle stationary turbine used for electric power genera | UNit No. 12; Four simple-cycle stationary turbine used for electric power gene | Kearny Generating Station | PSEG Kearny Generati
NJ | 34017 | Hudson | New York-N. New Jersey-Long Island, NY-NJ-CT | 12200 | U14 | OS3 | 26 | 20100201 | 2404 | 122 | CAMD EGU |  | RFCE | Reliability First Corporation / East (RFCE) | Natural Gas | 1.6446 |  | 0.14 | 0.23024 | 1 | 0.23024 |  | 21.04 | 34.6024 | 1 | 34.6024 |  | 1.52 | 2.4998 | 1 | 2.4998 | Int Comb /Electric Gen /Natural Gas /Turbine | UNit No. 12; Four simple-cycle stationary turbine used for electric power genera | UNit No. 12; Four simple-cycle stationary turbine used for electric power gene | Kearny Generating Station | PSEG Kearny Generati
NJ | 34017 | Hudson | New York-N. New Jersey-Long Island, NY-NJ-CT | 12200 | U14 | OS4 | 26 | 20100101 | 2404 | 122 | CAMD EGU |  | RFCE | Reliability First Corporation / East (RFCE) | Petroleum | 1.4016 |  | 0.06 | 0.084096 | 1 | 0.084096 |  | 0.55 | 0.77088 | 1 | 0.77088 |  | 0.08 | 0.11213 | 1 | 0.11213 | Int Comb /Electric Gen /Distillate Oil (Diesel) /Turbine | UNit No. 12; Four simple-cycle stationary turbine used for electric power genera | UNit No. 12; Four simple-cycle stationary turbine used for electric power gene | Kearny Generating Station | PSEG Kearny Generati
NJ | 34017 | Hudson | New York-N. New Jersey-Long Island, NY-NJ-CT | 12200 | U14 | OS5 | 27 | 20100201 | 2404 | 123 | CAMD EGU |  | RFCE | Reliability First Corporation / East (RFCE) | Natural Gas | 1.6446 |  | 0.11 | 0.18091 | 1 | 0.18091 |  | 15.82 | 26.0176 | 1 | 26.0176 |  | 1.15 | 1.8913 | 1 | 1.8913 | Int Comb /Electric Gen /Natural Gas /Turbine | UNit No. 12; Four simple-cycle stationary turbine used for electric power genera | UNit No. 12; Four simple-cycle stationary turbine used for electric power gene | Kearny Generating Station | PSEG Kearny Generati
NJ | 34017 | Hudson | New York-N. New Jersey-Long Island, NY-NJ-CT | 12200 | U14 | OS6 | 27 | 20100101 | 2404 | 123 | CAMD EGU |  | RFCE | Reliability First Corporation / East (RFCE) | Petroleum | 1.4016 |  | 0.05 | 0.07008 | 1 | 0.07008 |  | 0.43 | 0.60269 | 1 | 0.60269 |  | 0.07 | 0.098112 | 1 | 0.098112 | Int Comb /Electric Gen /Distillate Oil (Diesel) /Turbine | UNit No. 12; Four simple-cycle stationary turbine used for electric power genera | UNit No. 12; Four simple-cycle stationary turbine used for electric power gene | Kearny Generating Station | PSEG Kearny Generati
NJ | 34017 | Hudson | New York-N. New Jersey-Long Island, NY-NJ-CT | 12200 | U14 | OS7 | 28 | 20100201 | 2404 | 124 | CAMD EGU |  | RFCE | Reliability First Corporation / East (RFCE) | Natural Gas | 1.6446 |  | 0.14 | 0.23024 | 1 | 0.23024 |  | 20.71 | 34.0597 | 1 | 34.0597 |  | 1.55 | 2.5491 | 1 | 2.5491 | Int Comb /Electric Gen /Natural Gas /Turbine | UNit No. 12; Four simple-cycle stationary turbine used for electric power genera | UNit No. 12; Four simple-cycle stationary turbine used for electric power gene | Kearny Generating Station | PSEG Kearny Generati
NJ | 34017 | Hudson | New York-N. New Jersey-Long Island, NY-NJ-CT | 12200 | U14 | OS8 | 28 | 20100101 | 2404 | 124 | CAMD EGU |  | RFCE | Reliability First Corporation / East (RFCE) | Petroleum | 1.4016 |  | 0.03 | 0.042048 | 1 | 0.042048 |  | 0.22 | 0.30835 | 1 | 0.30835 |  | 0.04 | 0.056064 | 1 | 0.056064 | Int Comb /Electric Gen /Distillate Oil (Diesel) /Turbine | UNit No. 12; Four simple-cycle stationary turbine used for electric power genera | UNit No. 12; Four simple-cycle stationary turbine used for electric power gene | Kearny Generating Station | PSEG Kearny Generati
NJ | 34017 | Hudson | New York-N. New Jersey-Long Island, NY-NJ-CT | 12200 | U4 | OS1 | 4 | 20100201 | 2404 | 15001 | CAMD EGU |  | RFCE | Reliability First Corporation / East (RFCE) | Natural Gas | 1.6446 |  | 0.02 | 0.032892 | 1 | 0.032892 | Ratio of future lbs/mmBtu to 2007 lbs/mmBtu | 11.97 | 19.6859 | 0.857 | 16.8708 |  | 1.29 | 2.1215 | 1 | 2.1215 | Int Comb /Electric Gen /Natural Gas /Turbine | Unit No. 9; Simple-cycle stationary turbine used for eletric power generation | Unit No. 9; Simple-cycle stationary turbine used for eletric power generation | Kearny Generating Station | PSEG Kearny Generati
NJ | 34017 | Hudson | New York-N. New Jersey-Long Island, NY-NJ-CT | 12200 | U5 | OS1 | 5 | 20100201 | 2404 | 16001 | CAMD EGU |  | RFCE | Reliability First Corporation / East (RFCE) | Natural Gas | 1.6446 |  | 0.03 | 0.049338 | 1 | 0.049338 | Ratio of future lbs/mmBtu to 2007 lbs/mmBtu | 22.91 | 37.6778 | 0.857 | 32.2899 |  | 2.47 | 4.0622 | 1 | 4.0622 | Int Comb /Electric Gen /Natural Gas /Turbine | Unit No. 10; Eight simple-cycle stationary turbine used for eletric power genera | Unit No. 10; Eight simple-cycle stationary turbine used for eletric power gene | Kearny Generating Station | PSEG Kearny Generati
NJ | 34017 | Hudson | New York-N. New Jersey-Long Island, NY-NJ-CT | 12200 | U6 | OS1 | 7 | 20100201 | 2404 | 17001 | CAMD EGU |  | RFCE | Reliability First Corporation / East (RFCE) | Natural Gas | 1.6446 |  | 0.04 | 0.065784 | 1 | 0.065784 | Ratio of future lbs/mmBtu to 2007 lbs/mmBtu | 28.69 | 47.1836 | 0.857 | 40.4363 |  | 3.09 | 5.0818 | 1 | 5.0818 | Int Comb /Electric Gen /Natural Gas /Turbine | Unit No. 11; Eight simple-cycle stationary turbine used for eletric power genera | Unit No. 11; Eight simple-cycle stationary turbine used for eletric power gene | Kearny Generating Station | PSEG Kearny Generati
NJ | 34017 | Hudson | New York-N. New Jersey-Long Island, NY-NJ-CT | 12202 | U1 | OS1 | 1 | 10100601 | 2403 | 1 | CAMD EGU |  | RFCE | Reliability First Corporation / East (RFCE) | Natural Gas | 1.6446 | Ratio of future lbs/mmBtu to 2007 lbs/mmBtu | 2.12 | 3.4866 | 0.20301 | 0.70779 |  | 51.77 | 85.1409 | 1 | 85.1409 |  | 1.86 | 3.059 | 1 | 3.059 | Ext Comb /Electric Gen /Natural Gas /Boilers : 100 Million Btu/hr except Tangent | Unit No. 1; Utility boiler - natural gas or No. 6 fuel oil fired (4,558 MMBTU/hr | Unit No. 1; Utility boiler - natural gas or No. 6 fuel oil fired (4,558 MMBTU/ | Hudson Generating Station | PSEG Hudson Generati
NJ | 34017 | Hudson | New York-N. New Jersey-Long Island, NY-NJ-CT | 12202 | U2 | OS1 | 2 | 10100101 | 2403 | 2 | CAMD EGU |  | RFCE | Reliability First Corporation / East (RFCE) | Coal | 0.8931 | FGD Install 11/1/2010 | 4334.42 | 3871.0705 | 0.13 | 503.2392 | SCR Installed 11/1/2010 | 3201.69 | 2859.4293 | 0.38081 | 1088.8916 | Baghouse 2011 | 2052.21 | 1832.8288 | 0.1 | 183.2829 | Ext Comb /Electric Gen /Anthracite Coal /Pulverized Coal | Unit No. 2; Utility boiler - coal, natural gas, or No. 6 fuel oil fired (6,600 | Unit No. 2; Utility boiler - coal, natural gas, or No. 6 fuel oil fired (6,600 | Hudson Generating Station | PSEG Hudson Generati
NJ | 34017 | Hudson | New York-N. New Jersey-Long Island, NY-NJ-CT | 12202 | U2 | OS2 | 2 | 10100601 | 2403 | 2 | CAMD EGU |  | RFCE | Reliability First Corporation / East (RFCE) | Natural Gas | 1.6446 | FGD Install 11/1/2010 | 4.09 | 6.7264 | 0.13 | 0.87443 | SCR Installed 11/1/2010 | 120.73 | 198.5526 | 0.38081 | 75.6103 | Baghouse 2011 | 2.79 | 4.5884 | 0.1 | 0.45884 | Ext Comb /Electric Gen /Natural Gas /Boilers : 100 Million Btu/hr except Tangent | Unit No. 2; Utility boiler - coal, natural gas, or No. 6 fuel oil fired (6,600 | Unit No. 2; Utility boiler - coal, natural gas, or No. 6 fuel oil fired (6,600 | Hudson Generating Station | PSEG Hudson Generati
NJ | 34021 | Mercer | New York-N. New Jersey-Long Island, NY-NJ-CT | 61057 | U1 | OS1 | 1 | 10100601 | 2408 | 1 | CAMD EGU |  | RFCE | Reliability First Corporation / East (RFCE) | Coal | 0.8931 | FGD 10/1/2010 | 8833.36 | 7889.0738 | 0.13 | 1025.5796 | Ratio of future lbs/mmBtu to 2007 lbs/mmBtu | 837.64 | 748.0963 | 1 | 748.0963 |  | 523.83 | 467.8326 | 1 | 467.8326 | Ext Comb /Electric Gen /Natural Gas /Boilers : 100 Million Btu/hr except Tangent | Unit No. 1; Wet bottom, face fired utility boiler used for electric power genera | Unit No. 1; Wet bottom, face fired utility boiler used for electric power gene | PSEG FOSSIL LLC MERCER GENERATING STATION | PSEG Mercer Generati
NJ | 34021 | Mercer | New York-N. New Jersey-Long Island, NY-NJ-CT | 61057 | U2 | OS1 | 2 | 10100601 | 2408 | 2 | CAMD EGU |  | RFCE | Reliability First Corporation / East (RFCE) | Coal | 0.8931 | FGD 10/1/2010 | 5500.17 | 4912.2018 | 0.13 | 638.5862 | Ratio of future lbs/mmBtu to 2007 lbs/mmBtu | 538.9 | 481.2916 | 1 | 481.2916 |  | 466.95 | 417.033 | 1 | 417.033 | Ext Comb /Electric Gen /Natural Gas /Boilers : 100 Million Btu/hr except Tangent | Unit No. 2; Wet bottom, face fired utility boiler used for electric power genera | Unit No. 2; Wet bottom, face fired utility boiler used for electric power gene | PSEG FOSSIL LLC MERCER GENERATING STATION | PSEG Mercer Generati
NJ | 34021 | Mercer | New York-N. New Jersey-Long Island, NY-NJ-CT | 61057 | U5 | OS1 | 5 | 20100101 | 2408 | 7001 | CAMD EGU |  | RFCE | Reliability First Corporation / East (RFCE) | Petroleum | 1.4016 |  | 0.01 | 0.014016 | 1 | 0.014016 | Ratio of future lbs/mmBtu to 2007 lbs/mmBtu | 5.29 | 7.4145 | 0.833 | 6.1762 |  | 0.39 | 0.54662 | 1 | 0.54662 | Int Comb /Electric Gen /Distillate Oil (Diesel) /Turbine | Unit No. 3; Eight simple-cycle stationary gas turbines used for electric power g | Unit No. 3; Eight simple-cycle stationary gas turbines used for electric power | PSEG FOSSIL LLC MERCER GENERATING STATION | PSEG Mercer Generati
NJ | 34023 | Middlesex | New York-N. New Jersey-Long Island, NY-NJ-CT | 17823 | U5305 | OS1 | 5 | 20100101 | 2385 | 009001 | CAMD EGU |  | RFCE | Reliability First Corporation / East (RFCE) | Petroleum | 1.4016 | Ratio of future lbs/mmBtu to 2007 lbs/mmBtu | 5.43 | 7.6107 | 0.008168 | 0.062164 |  | 9.472 | 13.276 | 1 | 13.276 |  | 0.38 | 0.53261 | 1 | 0.53261 | Int Comb /Electric Gen /Distillate Oil (Diesel) /Turbine | CT 1; Combustion Turbine - Simple Cycle | CT 1; Combustion Turbine - Simple Cycle | RRI Energy Mid-Atlantic Werner Generating Station | Werner
NJ | 34023 | Middlesex | New York-N. New Jersey-Long Island, NY-NJ-CT | 17823 | U5306 | OS1 | 6 | 20100101 | 2385 | 010001 | CAMD EGU |  | RFCE | Reliability First Corporation / East (RFCE) | Petroleum | 1.4016 | Ratio of future lbs/mmBtu to 2007 lbs/mmBtu | 9.38 | 13.147 | 0.008168 | 0.10738 |  | 16.117 | 22.5896 | 1 | 22.5896 |  | 0.63 | 0.88301 | 1 | 0.88301 | Int Comb /Electric Gen /Distillate Oil (Diesel) /Turbine | CT 2; Combustion Turbine - Simple Cycle | CT 2; Combustion Turbine - Simple Cycle | RRI Energy Mid-Atlantic Werner Generating Station | Werner
NJ | 34023 | Middlesex | New York-N. New Jersey-Long Island, NY-NJ-CT | 17823 | U5307 | OS1 | 7 | 20100101 | 2385 | 011001 | CAMD EGU |  | RFCE | Reliability First Corporation / East (RFCE) | Petroleum | 1.4016 | Ratio of future lbs/mmBtu to 2007 lbs/mmBtu | 5.63 | 7.891 | 0.008168 | 0.064454 |  | 9.221 | 12.9242 | 1 | 12.9242 |  | 0.38 | 0.53261 | 1 | 0.53261 | Int Comb /Electric Gen /Distillate Oil (Diesel) /Turbine | CT 3; Combustion Turbine - Simple Cycle | CT 3; Combustion Turbine - Simple Cycle | RRI Energy Mid-Atlantic Werner Generating Station | Werner
NJ | 34023 | Middlesex | New York-N. New Jersey-Long Island, NY-NJ-CT | 17823 | U5308 | OS1 | 8 | 20100101 | 2385 | 012001 | CAMD EGU |  | RFCE | Reliability First Corporation / East (RFCE) | Petroleum | 1.4016 | Ratio of future lbs/mmBtu to 2007 lbs/mmBtu | 5.72 | 8.0172 | 0.008168 | 0.065484 |  | 8.906 | 12.4826 | 1 | 12.4826 |  | 0.36 | 0.50458 | 1 | 0.50458 | Int Comb /Electric Gen /Distillate Oil (Diesel) /Turbine | CT 4; Combustion Turbine - Simple Cycle | CT 4; Combustion Turbine - Simple Cycle | RRI Energy Mid-Atlantic Werner Generating Station | Werner
NJ | 34023 | Middlesex | New York-N. New Jersey-Long Island, NY-NJ-CT | 17824 | U1 | OS1 | 1 | 20100201 | 2400 | 1001 | CAMD EGU |  | RFCE | Reliability First Corporation / East (RFCE) | Natural Gas | 1.6446 | Ratio of future lbs/mmBtu to 2007 lbs/mmBtu | 0.1 | 0.16446 | 0.31629 | 0.052016 | Ratio of future lbs/mmBtu to 2007 lbs/mmBtu | 46.58 | 76.6055 | 0.95137 | 72.8805 |  | 6.93 | 11.3971 | 1 | 11.3971 | Int Comb /Electric Gen /Natural Gas /Turbine | Unit No. 1; Eight simple-cycle 405 MMBtu/Hr stationary gas turbines used for ele | Unit No. 1; Eight simple-cycle 405 MMBtu/Hr stationary gas turbines used for e | PSEG FOSSIL LLC EDISON GENERATING STATION | PSEG Edison Generati
NJ | 34023 | Middlesex | New York-N. New Jersey-Long Island, NY-NJ-CT | 17824 | U1 | OS11 | 3 | 20100101 | 2400 | 3001 | CAMD EGU |  | RFCE | Reliability First Corporation / East (RFCE) | Petroleum | 1.4016 | Ratio of future lbs/mmBtu to 2007 lbs/mmBtu | 0.36 | 0.50458 | 0.22098 | 0.1115 | Ratio of future lbs/mmBtu to 2007 lbs/mmBtu | 0.88 | 1.2334 | 1 | 1.2334 |  | 0.11 | 0.15418 | 1 | 0.15418 | Int Comb /Electric Gen /Distillate Oil (Diesel) /Turbine | Unit No. 1; Eight simple-cycle 405 MMBtu/Hr stationary gas turbines used for ele | Unit No. 1; Eight simple-cycle 405 MMBtu/Hr stationary gas turbines used for e | PSEG FOSSIL LLC EDISON GENERATING STATION | PSEG Edison Generati
NJ | 34023 | Middlesex | New York-N. New Jersey-Long Island, NY-NJ-CT | 17824 | U1 | OS13 | 5 | 20100101 | 2400 | 5001 | CAMD EGU |  | RFCE | Reliability First Corporation / East (RFCE) | Petroleum | 1.4016 | Ratio of future lbs/mmBtu to 2007 lbs/mmBtu | 0.46 | 0.64474 | 0.53364 | 0.34406 | Ratio of future lbs/mmBtu to 2007 lbs/mmBtu | 1.12 | 1.5698 | 0.97297 | 1.5274 |  | 0.14 | 0.19622 | 1 | 0.19622 | Int Comb /Electric Gen /Distillate Oil (Diesel) /Turbine | Unit No. 1; Eight simple-cycle 405 MMBtu/Hr stationary gas turbines used for ele | Unit No. 1; Eight simple-cycle 405 MMBtu/Hr stationary gas turbines used for e | PSEG FOSSIL LLC EDISON GENERATING STATION | PSEG Edison Generati
NJ | 34023 | Middlesex | New York-N. New Jersey-Long Island, NY-NJ-CT | 17824 | U1 | OS15 | 7 | 20100101 | 2400 | 7001 | CAMD EGU |  | RFCE | Reliability First Corporation / East (RFCE) | Petroleum | 1.4016 | Ratio of future lbs/mmBtu to 2007 lbs/mmBtu | 0.18 | 0.25229 | 0.4653 | 0.11739 | Ratio of future lbs/mmBtu to 2007 lbs/mmBtu | 0.45 | 0.63072 | 1 | 0.63072 |  | 0.06 | 0.084096 | 1 | 0.084096 | Int Comb /Electric Gen /Distillate Oil (Diesel) /Turbine | Unit No. 1; Eight simple-cycle 405 MMBtu/Hr stationary gas turbines used for ele | Unit No. 1; Eight simple-cycle 405 MMBtu/Hr stationary gas turbines used for e | PSEG FOSSIL LLC EDISON GENERATING STATION | PSEG Edison Generati
NJ | 34023 | Middlesex | New York-N. New Jersey-Long Island, NY-NJ-CT | 17824 | U1 | OS3 | 3 | 20100201 | 2400 | 3001 | CAMD EGU |  | RFCE | Reliability First Corporation / East (RFCE) | Natural Gas | 1.6446 | Ratio of future lbs/mmBtu to 2007 lbs/mmBtu | 0.08 | 0.13157 | 0.22098 | 0.029074 | Ratio of future lbs/mmBtu to 2007 lbs/mmBtu | 37.4 | 61.508 | 1 | 61.508 |  | 5.75 | 9.4565 | 1 | 9.4565 | Int Comb /Electric Gen /Natural Gas /Turbine | Unit No. 1; Eight simple-cycle 405 MMBtu/Hr stationary gas turbines used for ele | Unit No. 1; Eight simple-cycle 405 MMBtu/Hr stationary gas turbines used for e | PSEG FOSSIL LLC EDISON GENERATING STATION | PSEG Edison Generati
NJ | 34023 | Middlesex | New York-N. New Jersey-Long Island, NY-NJ-CT | 17824 | U1 | OS5 | 5 | 20100201 | 2400 | 5001 | CAMD EGU |  | RFCE | Reliability First Corporation / East (RFCE) | Natural Gas | 1.6446 | Ratio of future lbs/mmBtu to 2007 lbs/mmBtu | 0.09 | 0.14801 | 0.53364 | 0.078986 | Ratio of future lbs/mmBtu to 2007 lbs/mmBtu | 42.24 | 69.4679 | 0.97297 | 67.5904 |  | 6.36 | 10.4597 | 1 | 10.4597 | Int Comb /Electric Gen /Natural Gas /Turbine | Unit No. 1; Eight simple-cycle 405 MMBtu/Hr stationary gas turbines used for ele | Unit No. 1; Eight simple-cycle 405 MMBtu/Hr stationary gas turbines used for e | PSEG FOSSIL LLC EDISON GENERATING STATION | PSEG Edison Generati
NJ | 34023 | Middlesex | New York-N. New Jersey-Long Island, NY-NJ-CT | 17824 | U1 | OS7 | 7 | 20200201 | 2400 | 7001 | CAMD EGU |  | RFCE | Reliability First Corporation / East (RFCE) | Natural Gas | 1.6446 | Ratio of future lbs/mmBtu to 2007 lbs/mmBtu | 0.08 | 0.13157 | 0.4653 | 0.061218 | Ratio of future lbs/mmBtu to 2007 lbs/mmBtu | 35.54 | 58.4491 | 1 | 58.4491 |  | 5.49 | 9.0289 | 1 | 9.0289 | Int Comb /Industrial /Natural Gas /Turbine | Unit No. 1; Eight simple-cycle 405 MMBtu/Hr stationary gas turbines used for ele | Unit No. 1; Eight simple-cycle 405 MMBtu/Hr stationary gas turbines used for e | PSEG FOSSIL LLC EDISON GENERATING STATION | PSEG Edison Generati
NJ | 34023 | Middlesex | New York-N. New Jersey-Long Island, NY-NJ-CT | 17824 | U1 | OS9 | 1 | 20100101 | 2400 | 1001 | CAMD EGU |  | RFCE | Reliability First Corporation / East (RFCE) | Petroleum | 1.4016 | Ratio of future lbs/mmBtu to 2007 lbs/mmBtu | 0.25 | 0.3504 | 0.31629 | 0.11083 | Ratio of future lbs/mmBtu to 2007 lbs/mmBtu | 0.61 | 0.85498 | 0.95137 | 0.8134 |  | 0.08 | 0.11213 | 1 | 0.11213 | Int Comb /Electric Gen /Distillate Oil (Diesel) /Turbine | Unit No. 1; Eight simple-cycle 405 MMBtu/Hr stationary gas turbines used for ele | Unit No. 1; Eight simple-cycle 405 MMBtu/Hr stationary gas turbines used for e | PSEG FOSSIL LLC EDISON GENERATING STATION | PSEG Edison Generati
NJ | 34023 | Middlesex | New York-N. New Jersey-Long Island, NY-NJ-CT | 17824 | U2 | OS1 | 9 | 20100201 | 2400 | 9001 | CAMD EGU |  | RFCE | Reliability First Corporation / East (RFCE) | Natural Gas | 1.6446 | Ratio of future lbs/mmBtu to 2007 lbs/mmBtu | 0.03 | 0.049338 | 0.16872 | 0.0083241 | Ratio of future lbs/mmBtu to 2007 lbs/mmBtu | 13.68 | 22.4981 | 1 | 22.4981 |  | 2.11 | 3.4701 | 1 | 3.4701 | Int Comb /Electric Gen /Natural Gas /Turbine | Unit No. 2; Eight simple-cycle 405 MMBtu/Hr stationary gas turbines used for ele | Unit No. 2; Eight simple-cycle 405 MMBtu/Hr stationary gas turbines used for e | PSEG FOSSIL LLC EDISON GENERATING STATION | PSEG Edison Generati
NJ | 34023 | Middlesex | New York-N. New Jersey-Long Island, NY-NJ-CT | 17824 | U2 | OS11 | 11 | 20100101 | 2400 | 11001 | CAMD EGU |  | RFCE | Reliability First Corporation / East (RFCE) | Petroleum | 1.4016 | Ratio of future lbs/mmBtu to 2007 lbs/mmBtu | 0.01 | 0.014016 | 0.26304 | 0.0036868 | Ratio of future lbs/mmBtu to 2007 lbs/mmBtu | 0.02 | 0.028032 | 1 | 0.028032 |  | 0 | 0 | 1 | 0 | Int Comb /Electric Gen /Distillate Oil (Diesel) /Turbine | Unit No. 2; Eight simple-cycle 405 MMBtu/Hr stationary gas turbines used for ele | Unit No. 2; Eight simple-cycle 405 MMBtu/Hr stationary gas turbines used for e | PSEG FOSSIL LLC EDISON GENERATING STATION | PSEG Edison Generati
NJ | 34023 | Middlesex | New York-N. New Jersey-Long Island, NY-NJ-CT | 17824 | U2 | OS15 | 15 | 20100101 | 2400 | 15001 | CAMD EGU |  | RFCE | Reliability First Corporation / East (RFCE) | Petroleum | 1.4016 | Ratio of future lbs/mmBtu to 2007 lbs/mmBtu | 0.08 | 0.11213 | 0.22024 | 0.024696 | Ratio of future lbs/mmBtu to 2007 lbs/mmBtu | 0.19 | 0.2663 | 1 | 0.2663 |  | 0.02 | 0.028032 | 1 | 0.028032 | Int Comb /Electric Gen /Distillate Oil (Diesel) /Turbine | Unit No. 2; Eight simple-cycle 405 MMBtu/Hr stationary gas turbines used for ele | Unit No. 2; Eight simple-cycle 405 MMBtu/Hr stationary gas turbines used for e | PSEG FOSSIL LLC EDISON GENERATING STATION | PSEG Edison Generati
NJ | 34023 | Middlesex | New York-N. New Jersey-Long Island, NY-NJ-CT | 17824 | U2 | OS3 | 11 | 20100201 | 2400 | 11001 | CAMD EGU |  | RFCE | Reliability First Corporation / East (RFCE) | Natural Gas | 1.6446 | Ratio of future lbs/mmBtu to 2007 lbs/mmBtu | 0.04 | 0.065784 | 0.26304 | 0.017304 | Ratio of future lbs/mmBtu to 2007 lbs/mmBtu | 18.46 | 30.3593 | 1 | 30.3593 |  | 2.85 | 4.6871 | 1 | 4.6871 | Int Comb /Electric Gen /Natural Gas /Turbine | Unit No. 2; Eight simple-cycle 405 MMBtu/Hr stationary gas turbines used for ele | Unit No. 2; Eight simple-cycle 405 MMBtu/Hr stationary gas turbines used for e | PSEG FOSSIL LLC EDISON GENERATING STATION | PSEG Edison Generati
NJ | 34023 | Middlesex | New York-N. New Jersey-Long Island, NY-NJ-CT | 17824 | U2 | OS5 | 13 | 20100201 | 2400 | 13001 | CAMD EGU |  | RFCE | Reliability First Corporation / East (RFCE) | Natural Gas | 1.6446 | Ratio of future lbs/mmBtu to 2007 lbs/mmBtu | 0.02 | 0.032892 | 0.29783 | 0.0097961 | Ratio of future lbs/mmBtu to 2007 lbs/mmBtu | 8.48 | 13.9462 | 1 | 13.9462 |  | 1.31 | 2.1544 | 1 | 2.1544 | Int Comb /Electric Gen /Natural Gas /Turbine | Unit No. 2; Eight simple-cycle 405 MMBtu/Hr stationary gas turbines used for ele | Unit No. 2; Eight simple-cycle 405 MMBtu/Hr stationary gas turbines used for e | PSEG FOSSIL LLC EDISON GENERATING STATION | PSEG Edison Generati
NJ | 34023 | Middlesex | New York-N. New Jersey-Long Island, NY-NJ-CT | 17824 | U2 | OS7 | 15 | 20100201 | 2400 | 15001 | CAMD EGU |  | RFCE | Reliability First Corporation / East (RFCE) | Natural Gas | 1.6446 | Ratio of future lbs/mmBtu to 2007 lbs/mmBtu | 0.03 | 0.049338 | 0.22024 | 0.010866 | Ratio of future lbs/mmBtu to 2007 lbs/mmBtu | 13.57 | 22.3172 | 1 | 22.3172 |  | 2.1 | 3.4537 | 1 | 3.4537 | Int Comb /Electric Gen /Natural Gas /Turbine | Unit No. 2; Eight simple-cycle 405 MMBtu/Hr stationary gas turbines used for ele | Unit No. 2; Eight simple-cycle 405 MMBtu/Hr stationary gas turbines used for e | PSEG FOSSIL LLC EDISON GENERATING STATION | PSEG Edison Generati
NJ | 34023 | Middlesex | New York-N. New Jersey-Long Island, NY-NJ-CT | 17824 | U2 | OS9 | 9 | 20100101 | 2400 | 9001 | CAMD EGU |  | RFCE | Reliability First Corporation / East (RFCE) | Petroleum | 1.4016 | Ratio of future lbs/mmBtu to 2007 lbs/mmBtu | 0.03 | 0.042048 | 0.16872 | 0.0070942 | Ratio of future lbs/mmBtu to 2007 lbs/mmBtu | 0.07 | 0.098112 | 1 | 0.098112 |  | 0.01 | 0.014016 | 1 | 0.014016 | Int Comb /Electric Gen /Distillate Oil (Diesel) /Turbine | Unit No. 2; Eight simple-cycle 405 MMBtu/Hr stationary gas turbines used for ele | Unit No. 2; Eight simple-cycle 405 MMBtu/Hr stationary gas turbines used for e | PSEG FOSSIL LLC EDISON GENERATING STATION | PSEG Edison Generati
NJ | 34023 | Middlesex | New York-N. New Jersey-Long Island, NY-NJ-CT | 17824 | U3 | OS1 | 17 | 20100201 | 2400 | 17001 | CAMD EGU |  | RFCE | Reliability First Corporation / East (RFCE) | Natural Gas | 1.6446 | Ratio of future lbs/mmBtu to 2007 lbs/mmBtu | 0.04 | 0.065784 | 0.22666 | 0.014911 | Ratio of future lbs/mmBtu to 2007 lbs/mmBtu | 19.08 | 31.379 | 1 | 31.379 |  | 2.95 | 4.8516 | 1 | 4.8516 | Int Comb /Electric Gen /Natural Gas /Turbine | Unit No. 3; Eight simple-cycle 405 MMBtu/Hr stationary gas turbines used for ele | Unit No. 3; Eight simple-cycle 405 MMBtu/Hr stationary gas turbines used for e | PSEG FOSSIL LLC EDISON GENERATING STATION | PSEG Edison Generati
NJ | 34023 | Middlesex | New York-N. New Jersey-Long Island, NY-NJ-CT | 17824 | U3 | OS11 | 19 | 20100101 | 2400 | 19001 | CAMD EGU |  | RFCE | Reliability First Corporation / East (RFCE) | Petroleum | 1.4016 | Ratio of future lbs/mmBtu to 2007 lbs/mmBtu | 0.2 | 0.28032 | 0.20911 | 0.058618 | Ratio of future lbs/mmBtu to 2007 lbs/mmBtu | 0.49 | 0.68678 | 0.91837 | 0.63072 |  | 0.06 | 0.084096 | 1 | 0.084096 | Int Comb /Electric Gen /Distillate Oil (Diesel) /Turbine | Unit No. 3; Eight simple-cycle 405 MMBtu/Hr stationary gas turbines used for ele | Unit No. 3; Eight simple-cycle 405 MMBtu/Hr stationary gas turbines used for e | PSEG FOSSIL LLC EDISON GENERATING STATION | PSEG Edison Generati
NJ | 34023 | Middlesex | New York-N. New Jersey-Long Island, NY-NJ-CT | 17824 | U3 | OS13 | 21 | 20100101 | 2400 | 21001 | CAMD EGU |  | RFCE | Reliability First Corporation / East (RFCE) | Petroleum | 1.4016 | Ratio of future lbs/mmBtu to 2007 lbs/mmBtu | 0.18 | 0.25229 | 0.22123 | 0.055813 | Ratio of future lbs/mmBtu to 2007 lbs/mmBtu | 0.43 | 0.60269 | 1 | 0.60269 |  | 0.05 | 0.07008 | 1 | 0.07008 | Int Comb /Electric Gen /Distillate Oil (Diesel) /Turbine | Unit No. 3; Eight simple-cycle 405 MMBtu/Hr stationary gas turbines used for ele | Unit No. 3; Eight simple-cycle 405 MMBtu/Hr stationary gas turbines used for e | PSEG FOSSIL LLC EDISON GENERATING STATION | PSEG Edison Generati
NJ | 34023 | Middlesex | New York-N. New Jersey-Long Island, NY-NJ-CT | 17824 | U3 | OS15 | 23 | 20100101 | 2400 | 23001 | CAMD EGU |  | RFCE | Reliability First Corporation / East (RFCE) | Petroleum | 1.4016 | Ratio of future lbs/mmBtu to 2007 lbs/mmBtu | 0.17 | 0.23827 | 0.1814 | 0.043223 | Ratio of future lbs/mmBtu to 2007 lbs/mmBtu | 0.43 | 0.60269 | 0.69966 | 0.42168 |  | 0.05 | 0.07008 | 1 | 0.07008 | Int Comb /Electric Gen /Distillate Oil (Diesel) /Turbine | Unit No. 3; Eight simple-cycle 405 MMBtu/Hr stationary gas turbines used for ele | Unit No. 3; Eight simple-cycle 405 MMBtu/Hr stationary gas turbines used for e | PSEG FOSSIL LLC EDISON GENERATING STATION | PSEG Edison Generati
NJ | 34023 | Middlesex | New York-N. New Jersey-Long Island, NY-NJ-CT | 17824 | U3 | OS3 | 19 | 20100201 | 2400 | 19001 | CAMD EGU |  | RFCE | Reliability First Corporation / East (RFCE) | Natural Gas | 1.6446 | Ratio of future lbs/mmBtu to 2007 lbs/mmBtu | 0.06 | 0.098676 | 0.20911 | 0.020634 | Ratio of future lbs/mmBtu to 2007 lbs/mmBtu | 30.75 | 50.5714 | 0.91837 | 46.4432 |  | 4.45 | 7.3185 | 1 | 7.3185 | Int Comb /Electric Gen /Natural Gas /Turbine | Unit No. 3; Eight simple-cycle 405 MMBtu/Hr stationary gas turbines used for ele | Unit No. 3; Eight simple-cycle 405 MMBtu/Hr stationary gas turbines used for e | PSEG FOSSIL LLC EDISON GENERATING STATION | PSEG Edison Generati
NJ | 34023 | Middlesex | New York-N. New Jersey-Long Island, NY-NJ-CT | 17824 | U3 | OS5 | 21 | 20100201 | 2400 | 21001 | CAMD EGU |  | RFCE | Reliability First Corporation / East (RFCE) | Natural Gas | 1.6446 | Ratio of future lbs/mmBtu to 2007 lbs/mmBtu | 0.05 | 0.08223 | 0.22123 | 0.018192 | Ratio of future lbs/mmBtu to 2007 lbs/mmBtu | 23.3 | 38.3192 | 1 | 38.3192 |  | 3.58 | 5.8877 | 1 | 5.8877 | Int Comb /Electric Gen /Natural Gas /Turbine | Unit No. 3; Eight simple-cycle 405 MMBtu/Hr stationary gas turbines used for ele | Unit No. 3; Eight simple-cycle 405 MMBtu/Hr stationary gas turbines used for e | PSEG FOSSIL LLC EDISON GENERATING STATION | PSEG Edison Generati
NJ | 34023 | Middlesex | New York-N. New Jersey-Long Island, NY-NJ-CT | 17824 | U3 | OS7 | 23 | 20100201 | 2400 | 23001 | CAMD EGU |  | RFCE | Reliability First Corporation / East (RFCE) | Natural Gas | 1.6446 | Ratio of future lbs/mmBtu to 2007 lbs/mmBtu | 0.06 | 0.098676 | 0.1814 | 0.0179 | Ratio of future lbs/mmBtu to 2007 lbs/mmBtu | 32.15 | 52.8739 | 0.69966 | 36.9939 |  | 4.11 | 6.7593 | 1 | 6.7593 | Int Comb /Electric Gen /Natural Gas /Turbine | Unit No. 3; Eight simple-cycle 405 MMBtu/Hr stationary gas turbines used for ele | Unit No. 3; Eight simple-cycle 405 MMBtu/Hr stationary gas turbines used for e | PSEG FOSSIL LLC EDISON GENERATING STATION | PSEG Edison Generati
NJ | 34023 | Middlesex | New York-N. New Jersey-Long Island, NY-NJ-CT | 17824 | U3 | OS9 | 17 | 20100101 | 2400 | 17001 | CAMD EGU |  | RFCE | Reliability First Corporation / East (RFCE) | Petroleum | 1.4016 | Ratio of future lbs/mmBtu to 2007 lbs/mmBtu | 0.05 | 0.07008 | 0.22666 | 0.015884 | Ratio of future lbs/mmBtu to 2007 lbs/mmBtu | 0.11 | 0.15418 | 1 | 0.15418 |  | 0.01 | 0.014016 | 1 | 0.014016 | Int Comb /Electric Gen /Distillate Oil (Diesel) /Turbine | Unit No. 3; Eight simple-cycle 405 MMBtu/Hr stationary gas turbines used for ele | Unit No. 3; Eight simple-cycle 405 MMBtu/Hr stationary gas turbines used for e | PSEG FOSSIL LLC EDISON GENERATING STATION | PSEG Edison Generati
NJ | 34023 | Middlesex | New York-N. New Jersey-Long Island, NY-NJ-CT | 17884 | U4318 | OS1 | 18 | 20100201 | 2390 | 012001 | CAMD EGU |  | RFCE | Reliability First Corporation / East (RFCE) | Natural Gas | 1.6446 | Ratio of future lbs/mmBtu to 2007 lbs/mmBtu | 0 | 0 | 0.0035043 | 0 | Ratio of future lbs/mmBtu to 2007 lbs/mmBtu | 3.801 | 6.2511 | 0.691 | 4.3195 |  | 0.1 | 0.16446 | 1 | 0.16446 | Int Comb /Electric Gen /Natural Gas /Turbine | CT 1; Combustion turbine - simple cycle | CT 1; Combustion turbine - simple cycle | RRI Energy Mid-Atlantic Sayreville Generating Station (JCP&L | Sayreville
NJ | 34023 | Middlesex | New York-N. New Jersey-Long Island, NY-NJ-CT | 17884 | U4318 | OS2 | 18 | 20100101 | 2390 | 012001 | CAMD EGU |  | RFCE | Reliability First Corporation / East (RFCE) | Petroleum | 1.4016 | Ratio of future lbs/mmBtu to 2007 lbs/mmBtu | 2.38 | 3.3358 | 0.0035043 | 0.01169 | Ratio of future lbs/mmBtu to 2007 lbs/mmBtu | 6.179 | 8.6605 | 0.691 | 5.9844 |  | 0.29 | 0.40646 | 1 | 0.40646 | Int Comb /Electric Gen /Distillate Oil (Diesel) /Turbine | CT 1; Combustion turbine - simple cycle | CT 1; Combustion turbine - simple cycle | RRI Energy Mid-Atlantic Sayreville Generating Station (JCP&L | Sayreville
NJ | 34023 | Middlesex | New York-N. New Jersey-Long Island, NY-NJ-CT | 17884 | U4319 | OS1 | 19 | 20100201 | 2390 | 015001 | CAMD EGU |  | RFCE | Reliability First Corporation / East (RFCE) | Natural Gas | 1.6446 | Ratio of future lbs/mmBtu to 2007 lbs/mmBtu | 0 | 0 | 0.005853 | 0 | Ratio of future lbs/mmBtu to 2007 lbs/mmBtu | 4.032 | 6.631 | 0.689 | 4.5688 |  | 0.11 | 0.18091 | 1 | 0.18091 | Int Comb /Electric Gen /Natural Gas /Turbine | CT 2; Combustion turbine - simple cycle | CT 2; Combustion turbine - simple cycle | RRI Energy Mid-Atlantic Sayreville Generating Station (JCP&L | Sayreville
NJ | 34023 | Middlesex | New York-N. New Jersey-Long Island, NY-NJ-CT | 17884 | U4319 | OS2 | 19 | 20100101 | 2390 | 015001 | CAMD EGU |  | RFCE | Reliability First Corporation / East (RFCE) | Petroleum | 1.4016 | Ratio of future lbs/mmBtu to 2007 lbs/mmBtu | 2.44 | 3.4199 | 0.005853 | 0.020017 | Ratio of future lbs/mmBtu to 2007 lbs/mmBtu | 6.045 | 8.4727 | 0.689 | 5.8377 |  | 0.29 | 0.40646 | 1 | 0.40646 | Int Comb /Electric Gen /Distillate Oil (Diesel) /Turbine | CT 2; Combustion turbine - simple cycle | CT 2; Combustion turbine - simple cycle | RRI Energy Mid-Atlantic Sayreville Generating Station (JCP&L | Sayreville
NJ | 34023 | Middlesex | New York-N. New Jersey-Long Island, NY-NJ-CT | 17884 | U4320 | OS1 | 20 | 20100201 | 2390 | 016001 | CAMD EGU |  | RFCE | Reliability First Corporation / East (RFCE) | Natural Gas | 1.6446 | Ratio of future lbs/mmBtu to 2007 lbs/mmBtu | 0.06 | 0.098676 | 0.0040366 | 0.00039831 | Ratio of future lbs/mmBtu to 2007 lbs/mmBtu | 4.189 | 6.8892 | 0.678 | 4.6709 |  | 0.11 | 0.18091 | 1 | 0.18091 | Int Comb /Electric Gen /Natural Gas /Turbine | CT 3; Combustion turbine - simple cycle | CT 3; Combustion turbine - simple cycle | RRI Energy Mid-Atlantic Sayreville Generating Station (JCP&L | Sayreville
NJ | 34023 | Middlesex | New York-N. New Jersey-Long Island, NY-NJ-CT | 17884 | U4320 | OS2 | 20 | 20100101 | 2390 | 016001 | CAMD EGU |  | RFCE | Reliability First Corporation / East (RFCE) | Petroleum | 1.4016 | Ratio of future lbs/mmBtu to 2007 lbs/mmBtu | 2.32 | 3.2517 | 0.0040366 | 0.013126 | Ratio of future lbs/mmBtu to 2007 lbs/mmBtu | 5.895 | 8.2624 | 0.678 | 5.6019 |  | 0.28 | 0.39245 | 1 | 0.39245 | Int Comb /Electric Gen /Distillate Oil (Diesel) /Turbine | CT 3; Combustion turbine - simple cycle | CT 3; Combustion turbine - simple cycle | RRI Energy Mid-Atlantic Sayreville Generating Station (JCP&L | Sayreville
NJ | 34023 | Middlesex | New York-N. New Jersey-Long Island, NY-NJ-CT | 17884 | U4321 | OS1 | 21 | 20100201 | 2390 | 014001 | CAMD EGU |  | RFCE | Reliability First Corporation / East (RFCE) | Natural Gas | 1.6446 | Ratio of future lbs/mmBtu to 2007 lbs/mmBtu | 0 | 0 | 0.011064 | 0 | Ratio of future lbs/mmBtu to 2007 lbs/mmBtu | 3.351 | 5.5111 | 0.663 | 3.6538 |  | 0.09 | 0.14801 | 1 | 0.14801 | Int Comb /Electric Gen /Natural Gas /Turbine | CT 4; Combustion turbine - simple cycle | CT 4; Combustion turbine - simple cycle | RRI Energy Mid-Atlantic Sayreville Generating Station (JCP&L | Sayreville
NJ | 34023 | Middlesex | New York-N. New Jersey-Long Island, NY-NJ-CT | 17884 | U4321 | OS2 | 21 | 20100101 | 2390 | 014001 | CAMD EGU |  | RFCE | Reliability First Corporation / East (RFCE) | Petroleum | 1.4016 | Ratio of future lbs/mmBtu to 2007 lbs/mmBtu | 1.24 | 1.738 | 0.011064 | 0.019229 | Ratio of future lbs/mmBtu to 2007 lbs/mmBtu | 2.908 | 4.0759 | 0.663 | 2.7023 |  | 0.15 | 0.21024 | 1 | 0.21024 | Int Comb /Electric Gen /Distillate Oil (Diesel) /Turbine | CT 4; Combustion turbine - simple cycle | CT 4; Combustion turbine - simple cycle | RRI Energy Mid-Atlantic Sayreville Generating Station (JCP&L | Sayreville
NJ | 34023 | Middlesex | New York-N. New Jersey-Long Island, NY-NJ-CT | 18061 | U1 | OS21 | 3 | 10200601 | 50799 | 003001 | CAMD EGU |  | RFCE | Reliability First Corporation / East (RFCE) | Natural Gas | 1.6446 |  | 0.01 | 0.016446 | 1 | 0.016446 |  | 2.68 | 4.4075 | 1 | 4.4075 |  | 0.09 | 0.14801 | 1 | 0.14801 | Ext Comb /Industrial /Natural Gas /> 100 Million Btu/hr | Cogen. Plant; Cogeneration Plant | Cogen. Plant; Cogeneration Plant | EFS Parlin Holdings, LLC | Parlin Power Plant
NJ | 34023 | Middlesex | New York-N. New Jersey-Long Island, NY-NJ-CT | 18068 | U1 | OS1 | 1 | 10100601 | 2411 | 1 | CAMD EGU |  | RFCE | Reliability First Corporation / East (RFCE) | Natural Gas | 1.6446 | Ratio of Future lbs/mmBtu to 2007 lbs/mmBtu | 0.07 | 0.11512 | 0.036301 | 0.004179 | Ratio of future lbs/mmBtu to 2007 lbs/mmBtu | 7.66 | 12.5976 | 1 | 12.5976 |  | 0.8 | 1.3157 | 1 | 1.3157 | Ext Comb /Electric Gen /Natural Gas /Boilers : 100 Million Btu/hr except Tangent | Boiler 1; Tangential-fired utility boiler used for electric power generation | Boiler 1; Tangential-fired utility boiler used for electric power generation | Sewaren Generating Station | PSEG Sewaren Generat
NJ | 34023 | Middlesex | New York-N. New Jersey-Long Island, NY-NJ-CT | 18068 | U1 | OS2 | 1 | 10100401 | 2411 | 1 | CAMD EGU |  | RFCE | Reliability First Corporation / East (RFCE) | Petroleum | 1.4016 | Ratio of Future lbs/mmBtu to 2007 lbs/mmBtu | 7.41 | 10.3859 | 0.036301 | 0.37702 | Ratio of future lbs/mmBtu to 2007 lbs/mmBtu | 3.27 | 4.5832 | 1 | 4.5832 |  | 1.07 | 1.4997 | 1 | 1.4997 | Ext Comb /Electric Gen /Residual Oil /Grade 6 Oil: Normal Firing | Boiler 1; Tangential-fired utility boiler used for electric power generation | Boiler 1; Tangential-fired utility boiler used for electric power generation | Sewaren Generating Station | PSEG Sewaren Generat
NJ | 34023 | Middlesex | New York-N. New Jersey-Long Island, NY-NJ-CT | 18068 | U2 | OS1 | 2 | 10100601 | 2411 | 2 | CAMD EGU |  | RFCE | Reliability First Corporation / East (RFCE) | Natural Gas | 1.6446 | Ratio of Future lbs/mmBtu to 2007 lbs/mmBtu | 0.08 | 0.13157 | 0.026551 | 0.0034932 | Ratio of future lbs/mmBtu to 2007 lbs/mmBtu | 7.26 | 11.9398 | 1 | 11.9398 |  | 0.89 | 1.4637 | 1 | 1.4637 | Ext Comb /Electric Gen /Natural Gas /Boilers : 100 Million Btu/hr except Tangent | Boiler 2; Tangential-fired utility boiler used for electric power generation | Boiler 2; Tangential-fired utility boiler used for electric power generation | Sewaren Generating Station | PSEG Sewaren Generat
NJ | 34023 | Middlesex | New York-N. New Jersey-Long Island, NY-NJ-CT | 18068 | U2 | OS2 | 2 | 10100401 | 2411 | 2 | CAMD EGU |  | RFCE | Reliability First Corporation / East (RFCE) | Petroleum | 1.4016 | Ratio of Future lbs/mmBtu to 2007 lbs/mmBtu | 12.36 | 17.3238 | 0.026551 | 0.45996 | Ratio of future lbs/mmBtu to 2007 lbs/mmBtu | 7.78 | 10.9044 | 1 | 10.9044 |  | 2.27 | 3.1816 | 1 | 3.1816 | Ext Comb /Electric Gen /Residual Oil /Grade 6 Oil: Normal Firing | Boiler 2; Tangential-fired utility boiler used for electric power generation | Boiler 2; Tangential-fired utility boiler used for electric power generation | Sewaren Generating Station | PSEG Sewaren Generat
NJ | 34023 | Middlesex | New York-N. New Jersey-Long Island, NY-NJ-CT | 18068 | U3 | OS1 | 3 | 10100601 | 2411 | 3 | CAMD EGU |  | RFCE | Reliability First Corporation / East (RFCE) | Natural Gas | 1.6446 | Ratio of Future lbs/mmBtu to 2007 lbs/mmBtu | 1.77 | 2.9109 | 0.038061 | 0.11079 | Ratio of future lbs/mmBtu to 2007 lbs/mmBtu | 21.26 | 34.9642 | 1 | 34.9642 |  | 1.76 | 2.8945 | 1 | 2.8945 | Ext Comb /Electric Gen /Natural Gas /Boilers : 100 Million Btu/hr except Tangent | Boiler 3; Tangential-fired utility boiler used for electric power generation | Boiler 3; Tangential-fired utility boiler used for electric power generation | Sewaren Generating Station | PSEG Sewaren Generat
NJ | 34023 | Middlesex | New York-N. New Jersey-Long Island, NY-NJ-CT | 18068 | U3 | OS2 | 3 | 10100401 | 2411 | 3 | CAMD EGU |  | RFCE | Reliability First Corporation / East (RFCE) | Petroleum | 1.4016 | Ratio of Future lbs/mmBtu to 2007 lbs/mmBtu | 13.1 | 18.361 | 0.038061 | 0.69883 | Ratio of future lbs/mmBtu to 2007 lbs/mmBtu | 9.72 | 13.6236 | 1 | 13.6236 |  | 1.96 | 2.7471 | 1 | 2.7471 | Ext Comb /Electric Gen /Residual Oil /Grade 6 Oil: Normal Firing | Boiler 3; Tangential-fired utility boiler used for electric power generation | Boiler 3; Tangential-fired utility boiler used for electric power generation | Sewaren Generating Station | PSEG Sewaren Generat
NJ | 34023 | Middlesex | New York-N. New Jersey-Long Island, NY-NJ-CT | 18068 | U4 | OS1 | 4 | 10100601 | 2411 | 4 | CAMD EGU |  | RFCE | Reliability First Corporation / East (RFCE) | Natural Gas | 1.6446 | Ratio of Future lbs/mmBtu to 2007 lbs/mmBtu | 2.44 | 4.0128 | 0.026219 | 0.10521 | Ratio of future lbs/mmBtu to 2007 lbs/mmBtu | 26.97 | 44.3549 | 1 | 44.3549 |  | 2.18 | 3.5852 | 1 | 3.5852 | Ext Comb /Electric Gen /Natural Gas /Boilers : 100 Million Btu/hr except Tangent | Boiler 4; Tangential-fired utility boiler used for electric power generation | Boiler 4; Tangential-fired utility boiler used for electric power generation | Sewaren Generating Station | PSEG Sewaren Generat
NJ | 34023 | Middlesex | New York-N. New Jersey-Long Island, NY-NJ-CT | 18068 | U4 | OS2 | 4 | 10100401 | 2411 | 4 | CAMD EGU |  | RFCE | Reliability First Corporation / East (RFCE) | Petroleum | 1.4016 | Ratio of Future lbs/mmBtu to 2007 lbs/mmBtu | 27.63 | 38.7262 | 0.026219 | 1.0154 | Ratio of future lbs/mmBtu to 2007 lbs/mmBtu | 20.43 | 28.6347 | 1 | 28.6347 |  | 4.59 | 6.4333 | 1 | 6.4333 | Ext Comb /Electric Gen /Residual Oil /Grade 6 Oil: Normal Firing | Boiler 4; Tangential-fired utility boiler used for electric power generation | Boiler 4; Tangential-fired utility boiler used for electric power generation | Sewaren Generating Station | PSEG Sewaren Generat
NJ | 34023 | Middlesex | New York-N. New Jersey-Long Island, NY-NJ-CT | 18068 | U7 | OS1 | 7 | 20100101 | 2411 | 12001 | CAMD EGU |  | RFCE | Reliability First Corporation / East (RFCE) | Petroleum | 1.4016 |  | 0.84 | 1.1773 | 1 | 1.1773 | Ratio of future lbs/mmBtu to 2007 lbs/mmBtu | 3.34 | 4.6813 | 0.833 | 3.8996 |  | 0.25 | 0.3504 | 1 | 0.3504 | Int Comb /Electric Gen /Distillate Oil (Diesel) /Turbine | Unit No. 6; Eight simple-cycle stationary gas turbine used for electric power ge | Unit No. 6; Eight simple-cycle stationary gas turbine used for electric power | Sewaren Generating Station | PSEG Sewaren Generat
NJ | 34023 | Middlesex | New York-N. New Jersey-Long Island, NY-NJ-CT | 18072 | U1 | OS0 | PT553 | 39999998 | 10308 | 1001 | CAMD EGU |  | RFCE | Reliability First Corporation / East (RFCE) | Natural Gas | 1.6446 |  | 0.98 | 1.6117 | 1 | 1.6117 | Ratio of future lbs/mmBtu to 2007 lbs/mmBtu | 144.3 | 237.3158 | 0.96038 | 227.9122 |  | 9.76 | 16.0513 | 1 | 16.0513 | Misc Manuf / Indus Processes /Other Not Classified | CT-1; Combustion Turbine | CT-1; Combustion Turbine | North Jersey Energy Associates | Sayreville Cogenerat
NJ | 34023 | Middlesex | New York-N. New Jersey-Long Island, NY-NJ-CT | 18072 | U2 | OS0 | PT554 | 39999998 | 10308 | 1002 | CAMD EGU |  | RFCE | Reliability First Corporation / East (RFCE) | Natural Gas | 1.6446 |  | 1.06 | 1.7433 | 1 | 1.7433 | Ratio of future lbs/mmBtu to 2007 lbs/mmBtu | 168.52 | 277.148 | 0.89072 | 246.8601 |  | 10.5 | 17.2683 | 1 | 17.2683 | Misc Manuf / Indus Processes /Other Not Classified | CT-2; Combustion Turbine | CT-2; Combustion Turbine | North Jersey Energy Associates | Sayreville Cogenerat
NJ | 34023 | Middlesex | New York-N. New Jersey-Long Island, NY-NJ-CT | 18195 | U1 | OS1 | 1 | 20100201 | 55239 | 1 | CAMD EGU |  | NYCW | Northeast Power Coordinating Council / NYC Westchester (NYCW) | Natural Gas | 0.6091 |  | 1.21 | 0.73701 | 1 | 0.73701 | Ratio of future lbs/mmBtu to 2007 lbs/mmBtu | 42.5 | 25.8867 | 0.563 | 14.5742 |  | 14.47 | 8.8137 | 1 | 8.8137 | Int Comb /Electric Gen /Natural Gas /Turbine | Elec Gen; Combined Cycle Units - Three turbines each with a heat input of 2180 M | Elec Gen; Combined Cycle Units - Three turbines each with a heat input of 2180 | AES RED OAK LLC | AES Red Oak LLC
NJ | 34023 | Middlesex | New York-N. New Jersey-Long Island, NY-NJ-CT | 18195 | U1 | OS4 | 2 | 20100201 | 55239 | 2 | CAMD EGU |  | NYCW | Northeast Power Coordinating Council / NYC Westchester (NYCW) | Natural Gas | 0.6091 |  | 1.21 | 0.73701 | 1 | 0.73701 | Ratio of future lbs/mmBtu to 2007 lbs/mmBtu | 44.9 | 27.3486 | 0.545 | 14.905 |  | 14.39 | 8.7649 | 1 | 8.7649 | Int Comb /Electric Gen /Natural Gas /Turbine | Elec Gen; Combined Cycle Units - Three turbines each with a heat input of 2180 M | Elec Gen; Combined Cycle Units - Three turbines each with a heat input of 2180 | AES RED OAK LLC | AES Red Oak LLC
NJ | 34023 | Middlesex | New York-N. New Jersey-Long Island, NY-NJ-CT | 18195 | U1 | OS7 | 3 | 20100201 | 55239 | 3 | CAMD EGU |  | NYCW | Northeast Power Coordinating Council / NYC Westchester (NYCW) | Natural Gas | 0.6091 |  | 1.27 | 0.77356 | 1 | 0.77356 | Ratio of future lbs/mmBtu to 2007 lbs/mmBtu | 47.72 | 29.0663 | 0.53425 | 15.5285 |  | 15.16 | 9.234 | 1 | 9.234 | Int Comb /Electric Gen /Natural Gas /Turbine | Elec Gen; Combined Cycle Units - Three turbines each with a heat input of 2180 M | Elec Gen; Combined Cycle Units - Three turbines each with a heat input of 2180 | AES RED OAK LLC | AES Red Oak LLC
NJ | 34039 | Union | New York-N. New Jersey-Long Island, NY-NJ-CT | 41741 | U2 | OS1 | 2 | 20100101 | 10805 | 002001 | CAMD EGU |  | RFCE | Reliability First Corporation / East (RFCE) | Petroleum | 1.4016 |  | 0.01 | 0.014016 | 1 | 0.014016 |  | 0.022 | 0.030835 | 1 | 0.030835 |  | 0 | 0 | 1 | 0 | Int Comb /Electric Gen /Distillate Oil (Diesel) /Turbine | Dual Gas Trb; General Electric Model LM-2500-33 Dual Fuel (Natural Gas and #2 Fu | Dual Gas Trb; General Electric Model LM-2500-33 Dual Fuel (Natural Gas and #2 | EF KENILWORTH LLC | Kenilworth Energy Fa
NJ | 34039 | Union | New York-N. New Jersey-Long Island, NY-NJ-CT | 41741 | U2 | OS2 | 2 | 20100201 | 10805 | 002001 | CAMD EGU |  | RFCE | Reliability First Corporation / East (RFCE) | Natural Gas | 1.6446 |  | 0.569 | 0.93578 | 1 | 0.93578 |  | 109.624 | 180.2876 | 1 | 180.2876 |  | 6.26 | 10.2952 | 1 | 10.2952 | Int Comb /Electric Gen /Natural Gas /Turbine | Dual Gas Trb; General Electric Model LM-2500-33 Dual Fuel (Natural Gas and #2 Fu | Dual Gas Trb; General Electric Model LM-2500-33 Dual Fuel (Natural Gas and #2 | EF KENILWORTH LLC | Kenilworth Energy Fa
NJ | 34039 | Union | New York-N. New Jersey-Long Island, NY-NJ-CT | 41809 | U1 | OS1 | 1 | 20100201 | 50006 | 005001 | CAMD EGU |  | NYCW | Northeast Power Coordinating Council / NYC Westchester (NYCW) | Natural Gas | 0.6091 |  | 0.92 | 0.56037 | 1 | 0.56037 |  | 90.75 | 55.2758 | 1 | 55.2758 |  | 34.42 | 20.9652 | 1 | 20.9652 | Int Comb /Electric Gen /Natural Gas /Turbine | GT/HRSG 100; Combined cycle combustion turbine with fired HRSG Unit 100 | GT/HRSG 100; Combined cycle combustion turbine with fired HRSG Unit 100 | Cogen Technologies Linden Venture, L.P. | Linden Cogen Plant
NJ | 34039 | Union | New York-N. New Jersey-Long Island, NY-NJ-CT | 41809 | U1 | OS3 | 1 | 20100201 | 50006 | 005001 | CAMD EGU |  | NYCW | Northeast Power Coordinating Council / NYC Westchester (NYCW) | Natural Gas | 0.6091 |  | 0.09 | 0.054819 | 1 | 0.054819 |  | 1.83 | 1.1147 | 1 | 1.1147 |  | 0.99 | 0.60301 | 1 | 0.60301 | Int Comb /Electric Gen /Natural Gas /Turbine | GT/HRSG 100; Combined cycle combustion turbine with fired HRSG Unit 100 | GT/HRSG 100; Combined cycle combustion turbine with fired HRSG Unit 100 | Cogen Technologies Linden Venture, L.P. | Linden Cogen Plant
NJ | 34039 | Union | New York-N. New Jersey-Long Island, NY-NJ-CT | 41809 | U2 | OS1 | 2 | 20100201 | 50006 | 006001 | CAMD EGU |  | NYCW | Northeast Power Coordinating Council / NYC Westchester (NYCW) | Natural Gas | 0.6091 |  | 0.92 | 0.56037 | 1 | 0.56037 |  | 87.74 | 53.4424 | 1 | 53.4424 |  | 16.19 | 9.8613 | 1 | 9.8613 | Int Comb /Electric Gen /Natural Gas /Turbine | GT/HRSG 200; Combined cycle combustion turbine with fired HRSG Unit 200 | GT/HRSG 200; Combined cycle combustion turbine with fired HRSG Unit 200 | Cogen Technologies Linden Venture, L.P. | Linden Cogen Plant
NJ | 34039 | Union | New York-N. New Jersey-Long Island, NY-NJ-CT | 41809 | U2 | OS3 | 2 | 20100201 | 50006 | 006001 | CAMD EGU |  | NYCW | Northeast Power Coordinating Council / NYC Westchester (NYCW) | Natural Gas | 0.6091 |  | 0.07 | 0.042637 | 1 | 0.042637 |  | 1.44 | 0.8771 | 1 | 0.8771 |  | 0.78 | 0.4751 | 1 | 0.4751 | Int Comb /Electric Gen /Natural Gas /Turbine | GT/HRSG 200; Combined cycle combustion turbine with fired HRSG Unit 200 | GT/HRSG 200; Combined cycle combustion turbine with fired HRSG Unit 200 | Cogen Technologies Linden Venture, L.P. | Linden Cogen Plant
NJ | 34039 | Union | New York-N. New Jersey-Long Island, NY-NJ-CT | 41809 | U3 | OS1 | 3 | 20100201 | 50006 | 007001 | CAMD EGU |  | NYCW | Northeast Power Coordinating Council / NYC Westchester (NYCW) | Natural Gas | 0.6091 |  | 0.76 | 0.46292 | 1 | 0.46292 |  | 73.08 | 44.513 | 1 | 44.513 |  | 25.06 | 15.264 | 1 | 15.264 | Int Comb /Electric Gen /Natural Gas /Turbine | GT/HRSG 300; Combined cycle combustion turbine with fired HRSG Unit 300 | GT/HRSG 300; Combined cycle combustion turbine with fired HRSG Unit 300 | Cogen Technologies Linden Venture, L.P. | Linden Cogen Plant
NJ | 34039 | Union | New York-N. New Jersey-Long Island, NY-NJ-CT | 41809 | U3 | OS3 | 3 | 20100201 | 50006 | 007001 | CAMD EGU |  | NYCW | Northeast Power Coordinating Council / NYC Westchester (NYCW) | Natural Gas | 0.6091 |  | 0 | 0 | 1 | 0 |  | 1.43 | 0.87101 | 1 | 0.87101 |  | 0.45 | 0.27409 | 1 | 0.27409 | Int Comb /Electric Gen /Natural Gas /Turbine | GT/HRSG 300; Combined cycle combustion turbine with fired HRSG Unit 300 | GT/HRSG 300; Combined cycle combustion turbine with fired HRSG Unit 300 | Cogen Technologies Linden Venture, L.P. | Linden Cogen Plant
NJ | 34039 | Union | New York-N. New Jersey-Long Island, NY-NJ-CT | 41809 | U4 | OS1 | 4 | 20100201 | 50006 | 008001 | CAMD EGU |  | NYCW | Northeast Power Coordinating Council / NYC Westchester (NYCW) | Natural Gas | 0.6091 |  | 0.78 | 0.4751 | 1 | 0.4751 |  | 74.33 | 45.2744 | 1 | 45.2744 |  | 22.33 | 13.6012 | 1 | 13.6012 | Int Comb /Electric Gen /Natural Gas /Turbine | GT/HRSG 400; Combined cycle combustion turbine with fired HRSG Unit 400 | GT/HRSG 400; Combined cycle combustion turbine with fired HRSG Unit 400 | Cogen Technologies Linden Venture, L.P. | Linden Cogen Plant
NJ | 34039 | Union | New York-N. New Jersey-Long Island, NY-NJ-CT | 41809 | U4 | OS3 | 4 | 20100201 | 50006 | 008001 | CAMD EGU |  | NYCW | Northeast Power Coordinating Council / NYC Westchester (NYCW) | Natural Gas | 0.6091 |  | 0.103 | 0.062737 | 1 | 0.062737 |  | 0.64 | 0.38982 | 1 | 0.38982 |  | 0.24 | 0.14618 | 1 | 0.14618 | Int Comb /Electric Gen /Natural Gas /Turbine | GT/HRSG 400; Combined cycle combustion turbine with fired HRSG Unit 400 | GT/HRSG 400; Combined cycle combustion turbine with fired HRSG Unit 400 | Cogen Technologies Linden Venture, L.P. | Linden Cogen Plant
NJ | 34039 | Union | New York-N. New Jersey-Long Island, NY-NJ-CT | 41809 | U5 | OS1 | 5 | 20100201 | 50006 | 009001 | CAMD EGU |  | NYCW | Northeast Power Coordinating Council / NYC Westchester (NYCW) | Natural Gas | 0.6091 |  | 0.76 | 0.46292 | 1 | 0.46292 | Ratio of future lbs/mmBtu to 2007 lbs/mmBtu | 72.71 | 44.2877 | 0.369 | 16.3421 |  | 24.53 | 14.9412 | 1 | 14.9412 | Int Comb /Electric Gen /Natural Gas /Turbine | GT/HRSG 500; Combined Cycle combustion turbine with fired HRSG Unit 500 | GT/HRSG 500; Combined Cycle combustion turbine with fired HRSG Unit 500 | Cogen Technologies Linden Venture, L.P. | Linden Cogen Plant
NJ | 34039 | Union | New York-N. New Jersey-Long Island, NY-NJ-CT | 41809 | U5 | OS3 | 5 | 20100201 | 50006 | 009001 | CAMD EGU |  | NYCW | Northeast Power Coordinating Council / NYC Westchester (NYCW) | Natural Gas | 0.6091 |  | 0.059 | 0.035937 | 1 | 0.035937 | Ratio of future lbs/mmBtu to 2007 lbs/mmBtu | 1.15 | 0.70047 | 0.369 | 0.25847 |  | 0.44 | 0.268 | 1 | 0.268 | Int Comb /Electric Gen /Natural Gas /Turbine | GT/HRSG 500; Combined Cycle combustion turbine with fired HRSG Unit 500 | GT/HRSG 500; Combined Cycle combustion turbine with fired HRSG Unit 500 | Cogen Technologies Linden Venture, L.P. | Linden Cogen Plant
NJ | 34039 | Union | New York-N. New Jersey-Long Island, NY-NJ-CT | 41809 | U6 | OS1 | 6 | 20100201 | 50006 | 004001 | CAMD EGU |  | NYCW | Northeast Power Coordinating Council / NYC Westchester (NYCW) | Natural Gas | 0.6091 |  | 4.41 | 2.6861 | 1 | 2.6861 |  | 24.3 | 14.8011 | 1 | 14.8011 |  | 167.52 | 102.0364 | 1 | 102.0364 | Int Comb /Electric Gen /Natural Gas /Turbine | GT/HRSG 600; Unit 600 Gas Turbine and HRSG | GT/HRSG 600; Unit 600 Gas Turbine and HRSG | Cogen Technologies Linden Venture, L.P. | Linden Cogen Plant
NJ | 34039 | Union | New York-N. New Jersey-Long Island, NY-NJ-CT | 41809 | U6 | OS2 | 6 | 20100101 | 50006 | 004001 | CAMD EGU |  | NYCW | Northeast Power Coordinating Council / NYC Westchester (NYCW) | Petroleum | 0.8932 |  | 1.07 | 0.95572 | 1 | 0.95572 |  | 0.26 | 0.23223 | 1 | 0.23223 |  | 0.88 | 0.78602 | 1 | 0.78602 | Int Comb /Electric Gen /Distillate Oil (Diesel) /Turbine | GT/HRSG 600; Unit 600 Gas Turbine and HRSG | GT/HRSG 600; Unit 600 Gas Turbine and HRSG | Cogen Technologies Linden Venture, L.P. | Linden Cogen Plant
NJ | 34039 | Union | New York-N. New Jersey-Long Island, NY-NJ-CT | 41810 | U4 | OS1 | 7 | 20100201 | 2406 | 5 | CAMD EGU |  | RFCE | Reliability First Corporation / East (RFCE) | Natural Gas | 1.6446 | Ratio of Future lbs/mmBtu to 2007 lbs/mmBtu | 0.27 | 0.44404 | 0.39326 | 0.17462 | Ratio of future lbs/mmBtu to 2007 lbs/mmBtu | 19.4 | 31.9052 | 0.685 | 21.8551 |  | 4.14 | 6.8086 | 1 | 6.8086 | Int Comb /Electric Gen /Natural Gas /Turbine | Unit 5,6,7,8; Unit Nos. 5, 6, 7, and 8 Simple-cycle stationary gas Turbines (use | Unit 5,6,7,8; Unit Nos. 5, 6, 7, and 8 Simple-cycle stationary gas Turbines (u | PSEG Fossil LLC Linden Gen St & PSE&G SNG Plt | PSEG Linden Generati
NJ | 34039 | Union | New York-N. New Jersey-Long Island, NY-NJ-CT | 41810 | U4 | OS2 | 8 | 20100201 | 2406 | 6 | CAMD EGU |  | RFCE | Reliability First Corporation / East (RFCE) | Natural Gas | 1.6446 | Ratio of Future lbs/mmBtu to 2007 lbs/mmBtu | 0.23 | 0.37826 | 0.2266 | 0.085714 | Ratio of future lbs/mmBtu to 2007 lbs/mmBtu | 13.71 | 22.5475 | 0.734 | 16.5498 |  | 3.39 | 5.5752 | 1 | 5.5752 | Int Comb /Electric Gen /Natural Gas /Turbine | Unit 5,6,7,8; Unit Nos. 5, 6, 7, and 8 Simple-cycle stationary gas Turbines (use | Unit 5,6,7,8; Unit Nos. 5, 6, 7, and 8 Simple-cycle stationary gas Turbines (u | PSEG Fossil LLC Linden Gen St & PSE&G SNG Plt | PSEG Linden Generati
NJ | 34039 | Union | New York-N. New Jersey-Long Island, NY-NJ-CT | 41810 | U4 | OS3 | 9 | 20100201 | 2406 | 7 | CAMD EGU |  | RFCE | Reliability First Corporation / East (RFCE) | Natural Gas | 1.6446 | Ratio of Future lbs/mmBtu to 2007 lbs/mmBtu | 0.16 | 0.26314 | 0.23067 | 0.060697 | Ratio of future lbs/mmBtu to 2007 lbs/mmBtu | 10.22 | 16.8078 | 0.68 | 11.4293 |  | 2.51 | 4.1279 | 1 | 4.1279 | Int Comb /Electric Gen /Natural Gas /Turbine | Unit 5,6,7,8; Unit Nos. 5, 6, 7, and 8 Simple-cycle stationary gas Turbines (use | Unit 5,6,7,8; Unit Nos. 5, 6, 7, and 8 Simple-cycle stationary gas Turbines (u | PSEG Fossil LLC Linden Gen St & PSE&G SNG Plt | PSEG Linden Generati
NJ | 34039 | Union | New York-N. New Jersey-Long Island, NY-NJ-CT | 41810 | U4 | OS4 | 10 | 20100201 | 2406 | 8 | CAMD EGU |  | RFCE | Reliability First Corporation / East (RFCE) | Natural Gas | 1.6446 | Ratio of Future lbs/mmBtu to 2007 lbs/mmBtu | 0.21 | 0.34537 | 0.2896 | 0.10002 | Ratio of future lbs/mmBtu to 2007 lbs/mmBtu | 13.77 | 22.6461 | 0.692 | 15.6711 |  | 3.24 | 5.3285 | 1 | 5.3285 | Int Comb /Electric Gen /Natural Gas /Turbine | Unit 5,6,7,8; Unit Nos. 5, 6, 7, and 8 Simple-cycle stationary gas Turbines (use | Unit 5,6,7,8; Unit Nos. 5, 6, 7, and 8 Simple-cycle stationary gas Turbines (u | PSEG Fossil LLC Linden Gen St & PSE&G SNG Plt | PSEG Linden Generati
NJ | 34039 | Union | New York-N. New Jersey-Long Island, NY-NJ-CT | 41810 | U4 | OS5 | 7 | 20100101 | 2406 | 5 | CAMD EGU |  | RFCE | Reliability First Corporation / East (RFCE) | Petroleum | 1.4016 | Ratio of Future lbs/mmBtu to 2007 lbs/mmBtu | 0.93 | 1.3035 | 0.39326 | 0.51261 | Ratio of future lbs/mmBtu to 2007 lbs/mmBtu | 2.8 | 3.9245 | 0.685 | 2.6883 |  | 0.3 | 0.42048 | 1 | 0.42048 | Int Comb /Electric Gen /Distillate Oil (Diesel) /Turbine | Unit 5,6,7,8; Unit Nos. 5, 6, 7, and 8 Simple-cycle stationary gas Turbines (use | Unit 5,6,7,8; Unit Nos. 5, 6, 7, and 8 Simple-cycle stationary gas Turbines (u | PSEG Fossil LLC Linden Gen St & PSE&G SNG Plt | PSEG Linden Generati
NJ | 34039 | Union | New York-N. New Jersey-Long Island, NY-NJ-CT | 41810 | U4 | OS6 | 8 | 20100101 | 2406 | 6 | CAMD EGU |  | RFCE | Reliability First Corporation / East (RFCE) | Petroleum | 1.4016 | Ratio of Future lbs/mmBtu to 2007 lbs/mmBtu | 2.46 | 3.4479 | 0.2266 | 0.78131 | Ratio of future lbs/mmBtu to 2007 lbs/mmBtu | 2.93 | 4.1067 | 0.734 | 3.0143 |  | 0.22 | 0.30835 | 1 | 0.30835 | Int Comb /Electric Gen /Distillate Oil (Diesel) /Turbine | Unit 5,6,7,8; Unit Nos. 5, 6, 7, and 8 Simple-cycle stationary gas Turbines (use | Unit 5,6,7,8; Unit Nos. 5, 6, 7, and 8 Simple-cycle stationary gas Turbines (u | PSEG Fossil LLC Linden Gen St & PSE&G SNG Plt | PSEG Linden Generati
NJ | 34039 | Union | New York-N. New Jersey-Long Island, NY-NJ-CT | 41810 | U4 | OS7 | 9 | 20100101 | 2406 | 7 | CAMD EGU |  | RFCE | Reliability First Corporation / East (RFCE) | Petroleum | 1.4016 | Ratio of Future lbs/mmBtu to 2007 lbs/mmBtu | 1.08 | 1.5137 | 0.23067 | 0.34917 | Ratio of future lbs/mmBtu to 2007 lbs/mmBtu | 3.36 | 4.7094 | 0.68 | 3.2024 |  | 0.46 | 0.64474 | 1 | 0.64474 | Int Comb /Electric Gen /Distillate Oil (Diesel) /Turbine | Unit 5,6,7,8; Unit Nos. 5, 6, 7, and 8 Simple-cycle stationary gas Turbines (use | Unit 5,6,7,8; Unit Nos. 5, 6, 7, and 8 Simple-cycle stationary gas Turbines (u | PSEG Fossil LLC Linden Gen St & PSE&G SNG Plt | PSEG Linden Generati
NJ | 34039 | Union | New York-N. New Jersey-Long Island, NY-NJ-CT | 41810 | U4 | OS8 | 10 | 20100101 | 2406 | 8 | CAMD EGU |  | RFCE | Reliability First Corporation / East (RFCE) | Petroleum | 1.4016 | Ratio of Future lbs/mmBtu to 2007 lbs/mmBtu | 1.04 | 1.4577 | 0.2896 | 0.42214 | Ratio of future lbs/mmBtu to 2007 lbs/mmBtu | 3.09 | 4.3309 | 0.692 | 2.997 |  | 0.41 | 0.57466 | 1 | 0.57466 | Int Comb /Electric Gen /Distillate Oil (Diesel) /Turbine | Unit 5,6,7,8; Unit Nos. 5, 6, 7, and 8 Simple-cycle stationary gas Turbines (use | Unit 5,6,7,8; Unit Nos. 5, 6, 7, and 8 Simple-cycle stationary gas Turbines (u | PSEG Fossil LLC Linden Gen St & PSE&G SNG Plt | PSEG Linden Generati
NJ | 34039 | Union | New York-N. New Jersey-Long Island, NY-NJ-CT | 41810 | U43 | OS1 | 26 | 20100201 | 2406 | 1101 | CAMD EGU |  | RFCE | Reliability First Corporation / East (RFCE) | Natural Gas | 1.6446 | Ratio of Future lbs/mmBtu to 2007 lbs/mmBtu | 1.03 | 1.6939 | 0.7794 | 1.3203 | Ratio of future lbs/mmBtu to 2007 lbs/mmBtu | 21.79 | 35.8358 | 0.368 | 13.1876 |  | 10.68 | 17.5643 | 1 | 17.5643 | Int Comb /Electric Gen /Natural Gas /Turbine | Units 1 & 2; Units No. 1 and 2 Combined-cycle stationary gas Turbines (used for | Units 1 & 2; Units No. 1 and 2 Combined-cycle stationary gas Turbines (used fo | PSEG Fossil LLC Linden Gen St & PSE&G SNG Plt | PSEG Linden Generati
NJ | 34039 | Union | New York-N. New Jersey-Long Island, NY-NJ-CT | 41810 | U43 | OS13 | 26 | 20100101 | 2406 | 1101 | CAMD EGU |  | RFCE | Reliability First Corporation / East (RFCE) | Petroleum | 1.4016 | Ratio of Future lbs/mmBtu to 2007 lbs/mmBtu | 1.2 | 1.6819 | 0.7794 | 1.3109 | Ratio of future lbs/mmBtu to 2007 lbs/mmBtu | 1.98 | 2.7752 | 0.368 | 1.0213 |  | 0.6 | 0.84096 | 1 | 0.84096 | Int Comb /Electric Gen /Distillate Oil (Diesel) /Turbine | Units 1 & 2; Units No. 1 and 2 Combined-cycle stationary gas Turbines (used for | Units 1 & 2; Units No. 1 and 2 Combined-cycle stationary gas Turbines (used fo | PSEG Fossil LLC Linden Gen St & PSE&G SNG Plt | PSEG Linden Generati
NJ | 34039 | Union | New York-N. New Jersey-Long Island, NY-NJ-CT | 41810 | U43 | OS14 | 27 | 20100101 | 2406 | 1201 | CAMD EGU |  | RFCE | Reliability First Corporation / East (RFCE) | Petroleum | 1.4016 | Ratio of Future lbs/mmBtu to 2007 lbs/mmBtu | 1 | 1.4016 | 0.7794 | 1.0924 | Ratio of future lbs/mmBtu to 2007 lbs/mmBtu | 1.41 | 1.9763 | 0.369 | 0.72924 |  | 0.49 | 0.68678 | 1 | 0.68678 | Int Comb /Electric Gen /Distillate Oil (Diesel) /Turbine | Units 1 & 2; Units No. 1 and 2 Combined-cycle stationary gas Turbines (used for | Units 1 & 2; Units No. 1 and 2 Combined-cycle stationary gas Turbines (used fo | PSEG Fossil LLC Linden Gen St & PSE&G SNG Plt | PSEG Linden Generati
NJ | 34039 | Union | New York-N. New Jersey-Long Island, NY-NJ-CT | 41810 | U43 | OS15 | 28 | 20100101 | 2406 | 2101 | CAMD EGU |  | RFCE | Reliability First Corporation / East (RFCE) | Petroleum | 1.4016 |  | 0.01 | 0.014016 | 1 | 0.014016 | Ratio of future lbs/mmBtu to 2007 lbs/mmBtu | 0.01 | 0.014016 | 0.397 | 0.0055644 |  | 0.01 | 0.014016 | 1 | 0.014016 | Int Comb /Electric Gen /Distillate Oil (Diesel) /Turbine | Units 1 & 2; Units No. 1 and 2 Combined-cycle stationary gas Turbines (used for | Units 1 & 2; Units No. 1 and 2 Combined-cycle stationary gas Turbines (used fo | PSEG Fossil LLC Linden Gen St & PSE&G SNG Plt | PSEG Linden Generati
NJ | 34039 | Union | New York-N. New Jersey-Long Island, NY-NJ-CT | 41810 | U43 | OS16 | 29 | 20100101 | 2406 | 2201 | CAMD EGU |  | RFCE | Reliability First Corporation / East (RFCE) | Petroleum | 1.4016 |  | 0.21 | 0.29434 | 1 | 0.29434 | Ratio of future lbs/mmBtu to 2007 lbs/mmBtu | 1.06 | 1.4857 | 0.323 | 0.47988 |  | 0.15 | 0.21024 | 1 | 0.21024 | Int Comb /Electric Gen /Distillate Oil (Diesel) /Turbine | Units 1 & 2; Units No. 1 and 2 Combined-cycle stationary gas Turbines (used for | Units 1 & 2; Units No. 1 and 2 Combined-cycle stationary gas Turbines (used fo | PSEG Fossil LLC Linden Gen St & PSE&G SNG Plt | PSEG Linden Generati
NJ | 34039 | Union | New York-N. New Jersey-Long Island, NY-NJ-CT | 41810 | U43 | OS2 | 27 | 20100201 | 2406 | 1201 | CAMD EGU |  | RFCE | Reliability First Corporation / East (RFCE) | Natural Gas | 1.6446 | Ratio of Future lbs/mmBtu to 2007 lbs/mmBtu | 0.9 | 1.4801 | 0.7794 | 1.1536 | Ratio of future lbs/mmBtu to 2007 lbs/mmBtu | 18.72 | 30.7869 | 0.369 | 11.3604 |  | 9.31 | 15.3112 | 1 | 15.3112 | Int Comb /Electric Gen /Natural Gas /Turbine | Units 1 & 2; Units No. 1 and 2 Combined-cycle stationary gas Turbines (used for | Units 1 & 2; Units No. 1 and 2 Combined-cycle stationary gas Turbines (used fo | PSEG Fossil LLC Linden Gen St & PSE&G SNG Plt | PSEG Linden Generati
NJ | 34039 | Union | New York-N. New Jersey-Long Island, NY-NJ-CT | 41810 | U43 | OS3 | 28 | 20100201 | 2406 | 2101 | CAMD EGU |  | RFCE | Reliability First Corporation / East (RFCE) | Natural Gas | 1.6446 |  | 0.86 | 1.4144 | 1 | 1.4144 | Ratio of future lbs/mmBtu to 2007 lbs/mmBtu | 17.97 | 29.5535 | 0.397 | 11.7327 |  | 17.51 | 28.7969 | 1 | 28.7969 | Int Comb /Electric Gen /Natural Gas /Turbine | Units 1 & 2; Units No. 1 and 2 Combined-cycle stationary gas Turbines (used for | Units 1 & 2; Units No. 1 and 2 Combined-cycle stationary gas Turbines (used fo | PSEG Fossil LLC Linden Gen St & PSE&G SNG Plt | PSEG Linden Generati
NJ | 34039 | Union | New York-N. New Jersey-Long Island, NY-NJ-CT | 41810 | U43 | OS4 | 29 | 20100201 | 2406 | 2201 | CAMD EGU |  | RFCE | Reliability First Corporation / East (RFCE) | Natural Gas | 1.6446 |  | 0.97 | 1.5953 | 1 | 1.5953 | Ratio of future lbs/mmBtu to 2007 lbs/mmBtu | 23.33 | 38.3685 | 0.323 | 12.393 |  | 19.74 | 32.4644 | 1 | 32.4644 | Int Comb /Electric Gen /Natural Gas /Turbine | Units 1 & 2; Units No. 1 and 2 Combined-cycle stationary gas Turbines (used for | Units 1 & 2; Units No. 1 and 2 Combined-cycle stationary gas Turbines (used fo | PSEG Fossil LLC Linden Gen St & PSE&G SNG Plt | PSEG Linden Generati
[18 empty] | 18832.582 |  |  | 2228.127 |  | 7854.232 |  |  | 6604.3259 |  | 3767.14 |  |  | 1899.0443

## NNJ 2017 NonEGU
2017 PROJECTED PM2.5, NOx and SO2 INVENTORY | [32 empty] | Currently | Currently | When Fully | When Fully
NEW JERSEY PORTION of the NORTHERN NEW JERSEY-NEW YORK-CONNECTICUT NONATTAINMENT AREA | [32 empty] | Adopted | Adopted | Adopted | Adopted
NonEGU POINT SOURCES - Tons Per Year (TPY)
[26 empty] | Without TF | With TF | With TF |  | With TF |  |  | Low S Oil | Low S Oil | Low S Oil | Low S Oil
STATE | FIPS | CNTY_NAME | NONATTAIN | PLANTID | POINTID | STACKID | SEGMENTID | SCC | SCC_DESC | TF_SCC | TF | ORISID | BLRID6_NEW | EGU_FLAG | VA DG Unit? | DESIGNCAP | DCNUM | NAICS3 | FINAL_GROWTH_REFERENCE | GF_07_17 | CONTROL_REFERENCE | NOX_2007 | NOX_17_GO | NOX_17_CF | NOX_17_GC | P25_2007 | P25_2007_TF | P25_17_GO | P25_17_CF | P25_17_GC | SO2_2007 | SO2_17_GO | SO2_17_CF | SO2_17_GC | SO2_17_CF | SO2_17_GC | FACNAME
NJ | 34003 | Bergen | New York-N. New Jersey-Long Island, NY-NJ-CT | 00004 | FG1 | FUG001 | OS0 | 39999998 | Misc Manuf / Indus Processes /Other Not Classified | NO | 1 |  |  | NONEGU |  |  |  | 334 | State DoL Projections: No Growth When Negative | 1 |  | 0 | 0 | 1 | 0 | 0 | 0 | 0 | 1 | 0 | 0 | 0 | 1 | 0 | 1 | 0 | Honeywell International, Inc.
NJ | 34003 | Bergen | New York-N. New Jersey-Long Island, NY-NJ-CT | 00004 | IS1 | PT1 | OS0 | 39999998 | Misc Manuf / Indus Processes /Other Not Classified | NO | 1 |  |  | NONEGU |  | 0 |  | 334 | State DoL Projections: No Growth When Negative | 1 |  | 0.01 | 0.01 | 1 | 0.01 | 0 | 0 | 0 | 1 | 0 | 0 | 0 | 1 | 0 | 1 | 0 | Honeywell International, Inc.
NJ | 34003 | Bergen | New York-N. New Jersey-Long Island, NY-NJ-CT | 00004 | IS2 | PT2 | OS0 | 39999998 | Misc Manuf / Indus Processes /Other Not Classified | NO | 1 |  |  | NONEGU |  | 0 |  | 334 | State DoL Projections: No Growth When Negative | 1 |  | 0 | 0 | 1 | 0 | 0 | 0 | 0 | 1 | 0 | 0 | 0 | 1 | 0 | 1 | 0 | Honeywell International, Inc.
NJ | 34003 | Bergen | New York-N. New Jersey-Long Island, NY-NJ-CT | 00004 | IS3 | PT3 | OS0 | 39999998 | Misc Manuf / Indus Processes /Other Not Classified | NO | 1 |  |  | NONEGU |  | 0 |  | 334 | State DoL Projections: No Growth When Negative | 1 |  | 0 | 0 | 1 | 0 | 0 | 0 | 0 | 1 | 0 | 0 | 0 | 1 | 0 | 1 | 0 | Honeywell International, Inc.
NJ | 34003 | Bergen | New York-N. New Jersey-Long Island, NY-NJ-CT | 00004 | U32 | 32 | OS1 | 10300602 | Ext Comb /Comm-Inst /Natural Gas /10-100 Million Btu/hr | NO | 1 |  |  | NONEGU |  | 74 |  | 334 | State DoL Projections: No Growth When Negative | 1 | NJ ICI Boiler Rule | 2.693 | 2.693 | 0.6 | 1.6158 | 0 | 0 | 0 | 1 | 0 | 0 | 0 | 1 | 0 | 1 | 0 | Honeywell International, Inc.
NJ | 34003 | Bergen | New York-N. New Jersey-Long Island, NY-NJ-CT | 00004 | U32 | 32 | OS2 | 10300402 | Ext Comb /Comm-Inst /Residual Oil /10-100 Million Btu/hr ** | NO | 1 |  |  | NONEGU |  | 74 |  | 334 | State DoL Projections: No Growth When Negative | 1 | NJ ICI Boiler Rule | 4.204 | 4.204 | 0.73 | 3.0689 | 0 | 0 | 0 | 1 | 0 | 0 | 0 | 1 | 0 | 1 | 0 | Honeywell International, Inc.
NJ | 34003 | Bergen | New York-N. New Jersey-Long Island, NY-NJ-CT | 00004 | U40 | 4001 | OS1 | 20100101 | Int Comb /Electric Gen /Distillate Oil (Diesel) /Turbine | NO | 1 |  |  | NONEGU |  | 0 |  | 334 | State DoL Projections: No Growth When Negative | 1 | MANEVU Low S Fuel Oil | 0.599 | 0.599 | 1 | 0.599 | 0 | 0 | 0 | 1 | 0 | 0 | 0 | 0.0075 | 0 | 0.0075 | 0 | Honeywell International, Inc.
NJ | 34003 | Bergen | New York-N. New Jersey-Long Island, NY-NJ-CT | 00004 | U40 | 4002 | OS2 | 20100101 | Int Comb /Electric Gen /Distillate Oil (Diesel) /Turbine | NO | 1 |  |  | NONEGU |  | 0 |  | 334 | State DoL Projections: No Growth When Negative | 1 | MANEVU Low S Fuel Oil | 0.108 | 0.108 | 1 | 0.108 | 0 | 0 | 0 | 1 | 0 | 0 | 0 | 0.0075 | 0 | 0.0075 | 0 | Honeywell International, Inc.
NJ | 34003 | Bergen | New York-N. New Jersey-Long Island, NY-NJ-CT | 00004 | U4201 | PT4 | OS0 | 39999998 | Misc Manuf / Indus Processes /Other Not Classified | NO | 1 |  |  | NONEGU |  | 0 |  | 334 | State DoL Projections: No Growth When Negative | 1 |  | 0 | 0 | 1 | 0 | 0 | 0 | 0 | 1 | 0 | 0 | 0 | 1 | 0 | 1 | 0 | Honeywell International, Inc.
NJ | 34003 | Bergen | New York-N. New Jersey-Long Island, NY-NJ-CT | 00004 | U50 | 5001 | OS1 | 40202501 | Surface Coating /Misc Metal Parts /Coating Operation | NO | 1 |  |  | NONEGU |  | 0 |  | 334 | State DoL Projections: No Growth When Negative | 1 |  | 0 | 0 | 1 | 0 | 0 | 0 | 0 | 1 | 0 | 0 | 0 | 1 | 0 | 1 | 0 | Honeywell International, Inc.
NJ | 34003 | Bergen | New York-N. New Jersey-Long Island, NY-NJ-CT | 00004 | U50 | 5002 | OS2 | 40200801 | Surface Coating Oven - General /General | NO | 1 |  |  | NONEGU |  | 0 |  | 334 | State DoL Projections: No Growth When Negative | 1 |  | 0 | 0 | 1 | 0 | 0 | 0 | 0 | 1 | 0 | 0 | 0 | 1 | 0 | 1 | 0 | Honeywell International, Inc.
NJ | 34003 | Bergen | New York-N. New Jersey-Long Island, NY-NJ-CT | 00004 | U50 | 5003 | OS3 | 40202501 | Surface Coating /Misc Metal Parts /Coating Operation | NO | 1 |  |  | NONEGU |  | 0 |  | 334 | State DoL Projections: No Growth When Negative | 1 |  | 0 | 0 | 1 | 0 | 0 | 0 | 0 | 1 | 0 | 0 | 0 | 1 | 0 | 1 | 0 | Honeywell International, Inc.
NJ | 34003 | Bergen | New York-N. New Jersey-Long Island, NY-NJ-CT | 00009 | BP10 | 3 | OS22 | 30100907 | Chem Manuf /Cleaning Chemicals /Blending And Mixing | NO | 1 |  |  | NONEGU |  | 0 |  | 325 | State DoL Projections: No Growth When Negative | 1 |  | 0 | 0 | 1 | 0 | 0 | 0 | 0 | 1 | 0 | 0 | 0 | 1 | 0 | 1 | 0 | STEPAN COMPANY
NJ | 34003 | Bergen | New York-N. New Jersey-Long Island, NY-NJ-CT | 00009 | BP10 | 3 | OS5 | 30100907 | Chem Manuf /Cleaning Chemicals /Blending And Mixing | NO | 1 |  |  | NONEGU |  | 0 |  | 325 | State DoL Projections: No Growth When Negative | 1 |  | 0 | 0 | 1 | 0 | 0 | 0 | 0 | 1 | 0 | 0 | 0 | 1 | 0 | 1 | 0 | STEPAN COMPANY
NJ | 34003 | Bergen | New York-N. New Jersey-Long Island, NY-NJ-CT | 00009 | BP10 | 3 | OS8 | 30100907 | Chem Manuf /Cleaning Chemicals /Blending And Mixing | NO | 1 |  |  | NONEGU |  | 0 |  | 325 | State DoL Projections: No Growth When Negative | 1 |  | 0 | 0 | 1 | 0 | 0 | 0 | 0 | 1 | 0 | 0 | 0 | 1 | 0 | 1 | 0 | STEPAN COMPANY
NJ | 34003 | Bergen | New York-N. New Jersey-Long Island, NY-NJ-CT | 00009 | BP10 | 6 | OS10 | 30100907 | Chem Manuf /Cleaning Chemicals /Blending And Mixing | NO | 1 |  |  | NONEGU |  | 0 |  | 325 | State DoL Projections: No Growth When Negative | 1 |  | 0 | 0 | 1 | 0 | 0 | 0 | 0 | 1 | 0 | 0 | 0 | 1 | 0 | 1 | 0 | STEPAN COMPANY
NJ | 34003 | Bergen | New York-N. New Jersey-Long Island, NY-NJ-CT | 00009 | BP10 | 9 | OS24 | 30100907 | Chem Manuf /Cleaning Chemicals /Blending And Mixing | NO | 1 |  |  | NONEGU |  | 0 |  | 325 | State DoL Projections: No Growth When Negative | 1 |  | 0 | 0 | 1 | 0 | 0 | 0 | 0 | 1 | 0 | 0 | 0 | 1 | 0 | 1 | 0 | STEPAN COMPANY
NJ | 34003 | Bergen | New York-N. New Jersey-Long Island, NY-NJ-CT | 00009 | BP10 | 9 | OS28 | 30100907 | Chem Manuf /Cleaning Chemicals /Blending And Mixing | NO | 1 |  |  | NONEGU |  | 0 |  | 325 | State DoL Projections: No Growth When Negative | 1 |  | 0 | 0 | 1 | 0 | 0 | 0 | 0 | 1 | 0 | 0 | 0 | 1 | 0 | 1 | 0 | STEPAN COMPANY
NJ | 34003 | Bergen | New York-N. New Jersey-Long Island, NY-NJ-CT | 00009 | BP10 | 9 | OS29 | 30100907 | Chem Manuf /Cleaning Chemicals /Blending And Mixing | NO | 1 |  |  | NONEGU |  | 0 |  | 325 | State DoL Projections: No Growth When Negative | 1 |  | 0 | 0 | 1 | 0 | 0 | 0 | 0 | 1 | 0 | 0 | 0 | 1 | 0 | 1 | 0 | STEPAN COMPANY
NJ | 34003 | Bergen | New York-N. New Jersey-Long Island, NY-NJ-CT | 00009 | BP10 | 9 | OS30 | 30100907 | Chem Manuf /Cleaning Chemicals /Blending And Mixing | NO | 1 |  |  | NONEGU |  | 0 |  | 325 | State DoL Projections: No Growth When Negative | 1 |  | 0 | 0 | 1 | 0 | 0 | 0 | 0 | 1 | 0 | 0 | 0 | 1 | 0 | 1 | 0 | STEPAN COMPANY
NJ | 34003 | Bergen | New York-N. New Jersey-Long Island, NY-NJ-CT | 00009 | BP10 | 55 | OS12 | 30100907 | Chem Manuf /Cleaning Chemicals /Blending And Mixing | NO | 1 |  |  | NONEGU |  | 0 |  | 325 | State DoL Projections: No Growth When Negative | 1 |  | 0 | 0 | 1 | 0 | 0 | 0 | 0 | 1 | 0 | 0 | 0 | 1 | 0 | 1 | 0 | STEPAN COMPANY
NJ | 34003 | Bergen | New York-N. New Jersey-Long Island, NY-NJ-CT | 00009 | BP10 | 55 | OS23 | 30100907 | Chem Manuf /Cleaning Chemicals /Blending And Mixing | NO | 1 |  |  | NONEGU |  | 0 |  | 325 | State DoL Projections: No Growth When Negative | 1 |  | 0 | 0 | 1 | 0 | 0 | 0 | 0 | 1 | 0 | 0 | 0 | 1 | 0 | 1 | 0 | STEPAN COMPANY
NJ | 34003 | Bergen | New York-N. New Jersey-Long Island, NY-NJ-CT | 00009 | BP10 | 10103 | OS27 | 30100907 | Chem Manuf /Cleaning Chemicals /Blending And Mixing | NO | 1 |  |  | NONEGU |  | 0 |  | 325 | State DoL Projections: No Growth When Negative | 1 |  | 0 | 0 | 1 | 0 | 0 | 0 | 0 | 1 | 0 | 0 | 0 | 1 | 0 | 1 | 0 | STEPAN COMPANY
NJ | 34003 | Bergen | New York-N. New Jersey-Long Island, NY-NJ-CT | 00009 | IS0 | 3 | OS0 | 39999998 | Misc Manuf / Indus Processes /Other Not Classified | NO | 1 |  |  | NONEGU |  | 0 |  | 325 | State DoL Projections: No Growth When Negative | 1 |  | 0 | 0 | 1 | 0 | 0 | 0 | 0 | 1 | 0 | 0 | 0 | 1 | 0 | 1 | 0 | STEPAN COMPANY
NJ | 34003 | Bergen | New York-N. New Jersey-Long Island, NY-NJ-CT | 00009 | U18 | 18 | OS1 | 30299999 | Food&Agric /Other Not Specified /Other Not Classified | NO | 1 |  |  | NONEGU |  | 0 |  | 325 | State DoL Projections: No Growth When Negative | 1 |  | 0 | 0 | 1 | 0 | 0 | 0 | 0 | 1 | 0 | 0 | 0 | 1 | 0 | 1 | 0 | STEPAN COMPANY
NJ | 34003 | Bergen | New York-N. New Jersey-Long Island, NY-NJ-CT | 00009 | U19 | 19 | OS1 | 30299999 | Food&Agric /Other Not Specified /Other Not Classified | NO | 1 |  |  | NONEGU |  | 0 |  | 325 | State DoL Projections: No Growth When Negative | 1 |  | 0 | 0 | 1 | 0 | 0 | 0 | 0 | 1 | 0 | 0 | 0 | 1 | 0 | 1 | 0 | STEPAN COMPANY
NJ | 34003 | Bergen | New York-N. New Jersey-Long Island, NY-NJ-CT | 00009 | U2 | 2 | OS1 | 40799999 | Organic Chem Storage - Miscellaneous /Other Not Classified | NO | 1 |  |  | NONEGU |  | 0 |  | 325 | State DoL Projections: No Growth When Negative | 1 |  | 0 | 0 | 1 | 0 | 0 | 0 | 0 | 1 | 0 | 0 | 0 | 1 | 0 | 1 | 0 | STEPAN COMPANY
NJ | 34003 | Bergen | New York-N. New Jersey-Long Island, NY-NJ-CT | 00009 | U23 | PT5 | OS0 | 39999998 | Misc Manuf / Indus Processes /Other Not Classified | NO | 1 |  |  | NONEGU |  | 0 |  | 325 | State DoL Projections: No Growth When Negative | 1 |  | 0 | 0 | 1 | 0 | 0 | 0 | 0 | 1 | 0 | 0 | 0 | 1 | 0 | 1 | 0 | STEPAN COMPANY
NJ | 34003 | Bergen | New York-N. New Jersey-Long Island, NY-NJ-CT | 00009 | U24 | PT6 | OS0 | 39999998 | Misc Manuf / Indus Processes /Other Not Classified | NO | 1 |  |  | NONEGU |  | 0 |  | 325 | State DoL Projections: No Growth When Negative | 1 |  | 0 | 0 | 1 | 0 | 0 | 0 | 0 | 1 | 0 | 0 | 0 | 1 | 0 | 1 | 0 | STEPAN COMPANY
NJ | 34003 | Bergen | New York-N. New Jersey-Long Island, NY-NJ-CT | 00009 | U25 | PT7 | OS0 | 39999998 | Misc Manuf / Indus Processes /Other Not Classified | NO | 1 |  |  | NONEGU |  | 0 |  | 325 | State DoL Projections: No Growth When Negative | 1 |  | 0 | 0 | 1 | 0 | 0 | 0 | 0 | 1 | 0 | 0 | 0 | 1 | 0 | 1 | 0 | STEPAN COMPANY
NJ | 34003 | Bergen | New York-N. New Jersey-Long Island, NY-NJ-CT | 00009 | U26 | PT8 | OS0 | 39999998 | Misc Manuf / Indus Processes /Other Not Classified | NO | 1 |  |  | NONEGU |  | 0 |  | 325 | State DoL Projections: No Growth When Negative | 1 |  | 0 | 0 | 1 | 0 | 0 | 0 | 0 | 1 | 0 | 0 | 0 | 1 | 0 | 1 | 0 | STEPAN COMPANY
NJ | 34003 | Bergen | New York-N. New Jersey-Long Island, NY-NJ-CT | 00009 | U27 | PT9 | OS0 | 39999998 | Misc Manuf / Indus Processes /Other Not Classified | NO | 1 |  |  | NONEGU |  | 0 |  | 325 | State DoL Projections: No Growth When Negative | 1 |  | 0 | 0 | 1 | 0 | 0 | 0 | 0 | 1 | 0 | 0 | 0 | 1 | 0 | 1 | 0 | STEPAN COMPANY
NJ | 34003 | Bergen | New York-N. New Jersey-Long Island, NY-NJ-CT | 00009 | U28 | PT10 | OS0 | 39999998 | Misc Manuf / Indus Processes /Other Not Classified | NO | 1 |  |  | NONEGU |  | 0 |  | 325 | State DoL Projections: No Growth When Negative | 1 |  | 0 | 0 | 1 | 0 | 0 | 0 | 0 | 1 | 0 | 0 | 0 | 1 | 0 | 1 | 0 | STEPAN COMPANY
NJ | 34003 | Bergen | New York-N. New Jersey-Long Island, NY-NJ-CT | 00009 | U29 | PT11 | OS0 | 39999998 | Misc Manuf / Indus Processes /Other Not Classified | NO | 1 |  |  | NONEGU |  | 0 |  | 325 | State DoL Projections: No Growth When Negative | 1 |  | 0 | 0 | 1 | 0 | 0 | 0 | 0 | 1 | 0 | 0 | 0 | 1 | 0 | 1 | 0 | STEPAN COMPANY
NJ | 34003 | Bergen | New York-N. New Jersey-Long Island, NY-NJ-CT | 00009 | U3 | 4 | OS1 | 10200502 | Ext Comb /Industrial /Distillate Oil /10-100 Million Btu/hr ** | NO | 1 |  |  | NONEGU |  | 55 | SCC-based | 325 | State DoL Projections: No Growth When Negative | 1 | NJ ICI Boiler Rule; MANEVU Low S Fuel Oil | 0.148 | 0.148 | 0.73 | 0.10804 | 0.05 | 0.05 | 0.05 | 1 | 0.05 | 0.389 | 0.389 | 0.0075 | 0.0029175 | 0.0075 | 0.0029175 | STEPAN COMPANY
NJ | 34003 | Bergen | New York-N. New Jersey-Long Island, NY-NJ-CT | 00009 | U32 | PT12 | OS0 | 39999998 | Misc Manuf / Indus Processes /Other Not Classified | NO | 1 |  |  | NONEGU |  | 0 |  | 325 | State DoL Projections: No Growth When Negative | 1 |  | 0 | 0 | 1 | 0 | 0 | 0 | 0 | 1 | 0 | 0 | 0 | 1 | 0 | 1 | 0 | STEPAN COMPANY
NJ | 34003 | Bergen | New York-N. New Jersey-Long Island, NY-NJ-CT | 00009 | U38 | PT13 | OS0 | 39999998 | Misc Manuf / Indus Processes /Other Not Classified | NO | 1 |  |  | NONEGU |  | 0 |  | 325 | State DoL Projections: No Growth When Negative | 1 |  | 0 | 0 | 1 | 0 | 0 | 0 | 0 | 1 | 0 | 0 | 0 | 1 | 0 | 1 | 0 | STEPAN COMPANY
NJ | 34003 | Bergen | New York-N. New Jersey-Long Island, NY-NJ-CT | 00009 | U39 | PT14 | OS0 | 39999998 | Misc Manuf / Indus Processes /Other Not Classified | NO | 1 |  |  | NONEGU |  | 0 |  | 325 | State DoL Projections: No Growth When Negative | 1 |  | 0 | 0 | 1 | 0 | 0 | 0 | 0 | 1 | 0 | 0 | 0 | 1 | 0 | 1 | 0 | STEPAN COMPANY
NJ | 34003 | Bergen | New York-N. New Jersey-Long Island, NY-NJ-CT | 00009 | U46 | PT15 | OS0 | 39999998 | Misc Manuf / Indus Processes /Other Not Classified | NO | 1 |  |  | NONEGU |  | 0 |  | 325 | State DoL Projections: No Growth When Negative | 1 |  | 0 | 0 | 1 | 0 | 0 | 0 | 0 | 1 | 0 | 0 | 0 | 1 | 0 | 1 | 0 | STEPAN COMPANY
NJ | 34003 | Bergen | New York-N. New Jersey-Long Island, NY-NJ-CT | 00009 | U47 | PT16 | OS0 | 39999998 | Misc Manuf / Indus Processes /Other Not Classified | NO | 1 |  |  | NONEGU |  | 0 |  | 325 | State DoL Projections: No Growth When Negative | 1 |  | 0 | 0 | 1 | 0 | 0 | 0 | 0 | 1 | 0 | 0 | 0 | 1 | 0 | 1 | 0 | STEPAN COMPANY
NJ | 34003 | Bergen | New York-N. New Jersey-Long Island, NY-NJ-CT | 00009 | U57 | PT17 | OS0 | 39999998 | Misc Manuf / Indus Processes /Other Not Classified | NO | 1 |  |  | NONEGU |  | 0 |  | 325 | State DoL Projections: No Growth When Negative | 1 |  | 0 | 0 | 1 | 0 | 0 | 0 | 0 | 1 | 0 | 0 | 0 | 1 | 0 | 1 | 0 | STEPAN COMPANY
NJ | 34003 | Bergen | New York-N. New Jersey-Long Island, NY-NJ-CT | 00009 | U58 | PT18 | OS0 | 39999998 | Misc Manuf / Indus Processes /Other Not Classified | NO | 1 |  |  | NONEGU |  | 0 |  | 325 | State DoL Projections: No Growth When Negative | 1 |  | 0 | 0 | 1 | 0 | 0 | 0 | 0 | 1 | 0 | 0 | 0 | 1 | 0 | 1 | 0 | STEPAN COMPANY
NJ | 34003 | Bergen | New York-N. New Jersey-Long Island, NY-NJ-CT | 00009 | U59 | PT19 | OS0 | 39999998 | Misc Manuf / Indus Processes /Other Not Classified | NO | 1 |  |  | NONEGU |  | 0 |  | 325 | State DoL Projections: No Growth When Negative | 1 |  | 0 | 0 | 1 | 0 | 0 | 0 | 0 | 1 | 0 | 0 | 0 | 1 | 0 | 1 | 0 | STEPAN COMPANY
NJ | 34003 | Bergen | New York-N. New Jersey-Long Island, NY-NJ-CT | 00009 | U67 | 67 | OS1 | 10300603 | Ext Comb /Comm-Inst /Natural Gas /< 10 Million Btu/hr | NO | 1 |  |  | NONEGU |  | 9 | SCC-based | 325 | State DoL Projections: No Growth When Negative | 1 | NJ ICI Boiler Rule | 0.093 | 0.093 | 0.8 | 0.0744 | 0.01 | 0.01 | 0.01 | 1 | 0.01 | 0.001 | 0.001 | 1 | 0.001 | 1 | 0.001 | STEPAN COMPANY
NJ | 34003 | Bergen | New York-N. New Jersey-Long Island, NY-NJ-CT | 00009 | U81 | PT20 | OS0 | 39999998 | Misc Manuf / Indus Processes /Other Not Classified | NO | 1 |  |  | NONEGU |  | 0 |  | 325 | State DoL Projections: No Growth When Negative | 1 |  | 0 | 0 | 1 | 0 | 0 | 0 | 0 | 1 | 0 | 0 | 0 | 1 | 0 | 1 | 0 | STEPAN COMPANY
NJ | 34003 | Bergen | New York-N. New Jersey-Long Island, NY-NJ-CT | 00009 | U82 | 82 | OS1 | 10300603 | Ext Comb /Comm-Inst /Natural Gas /< 10 Million Btu/hr | NO | 1 |  |  | NONEGU |  | 8 |  | 325 | State DoL Projections: No Growth When Negative | 1 | NJ ICI Boiler Rule | 0.747 | 0.747 | 0.8 | 0.5976 | 0.06 | 0.06 | 0.06 | 1 | 0.06 | 0.004 | 0.004 | 1 | 0.004 | 1 | 0.004 | STEPAN COMPANY
NJ | 34003 | Bergen | New York-N. New Jersey-Long Island, NY-NJ-CT | 00009 | U93 | 93 | OS1 | 10300603 | Ext Comb /Comm-Inst /Natural Gas /< 10 Million Btu/hr | NO | 1 |  |  | NONEGU |  | 9.5 | SCC-based | 325 | State DoL Projections: No Growth When Negative | 1 | NJ ICI Boiler Rule | 0.373 | 0.373 | 0.8 | 0.2984 | 0.03 | 0.03 | 0.03 | 1 | 0.03 | 0.002 | 0.002 | 1 | 0.002 | 1 | 0.002 | STEPAN COMPANY
NJ | 34003 | Bergen | New York-N. New Jersey-Long Island, NY-NJ-CT | 00009 | U95 | 95 | OS1 | 10300603 | Ext Comb /Comm-Inst /Natural Gas /< 10 Million Btu/hr | NO | 1 |  |  | NONEGU |  | 9.5 | SCC-based | 325 | State DoL Projections: No Growth When Negative | 1 | NJ ICI Boiler Rule | 0.933 | 0.933 | 0.8 | 0.7464 | 0.07 | 0.07 | 0.07 | 1 | 0.07 | 0.006 | 0.006 | 1 | 0.006 | 1 | 0.006 | STEPAN COMPANY
NJ | 34003 | Bergen | New York-N. New Jersey-Long Island, NY-NJ-CT | 00009 | U9601 | 9602 | OS1 | 10300602 | Ext Comb /Comm-Inst /Natural Gas /10-100 Million Btu/hr | NO | 1 |  |  | NONEGU |  | 28.1 |  | 325 | State DoL Projections: No Growth When Negative | 1 | NJ ICI Boiler Rule | 3.139 | 3.139 | 0.6 | 1.8834 | 0.66 | 0.66 | 0.66 | 1 | 0.66 | 0.052 | 0.052 | 1 | 0.052 | 1 | 0.052 | STEPAN COMPANY
NJ | 34003 | Bergen | New York-N. New Jersey-Long Island, NY-NJ-CT | 00009 | U9601 | 9602 | OS2 | 10300502 | Ext Comb /Comm-Inst /Distillate Oil /10-100 Million Btu/hr ** | NO | 1 |  |  | NONEGU |  | 28.1 |  | 325 | State DoL Projections: No Growth When Negative | 1 | NJ ICI Boiler Rule; MANEVU Low S Fuel Oil | 0.25 | 0.25 | 0.6 | 0.15 | 0.07 | 0.07 | 0.07 | 1 | 0.07 | 0.594 | 0.594 | 0.0075 | 0.004455 | 0.0075 | 0.004455 | STEPAN COMPANY
NJ | 34003 | Bergen | New York-N. New Jersey-Long Island, NY-NJ-CT | 00009 | U98 | PT21 | OS0 | 39999998 | Misc Manuf / Indus Processes /Other Not Classified | NO | 1 |  |  | NONEGU |  | 0 |  | 325 | State DoL Projections: No Growth When Negative | 1 |  | 0 | 0 | 1 | 0 | 0 | 0 | 0 | 1 | 0 | 0 | 0 | 1 | 0 | 1 | 0 | STEPAN COMPANY
NJ | 34003 | Bergen | New York-N. New Jersey-Long Island, NY-NJ-CT | 00009 | U99003 | 68 | OS1 | 40799999 | Organic Chem Storage - Miscellaneous /Other Not Classified | NO | 1 |  |  | NONEGU |  | 0 |  | 325 | State DoL Projections: No Growth When Negative | 1 |  | 0 | 0 | 1 | 0 | 0 | 0 | 0 | 1 | 0 | 0 | 0 | 1 | 0 | 1 | 0 | STEPAN COMPANY
NJ | 34003 | Bergen | New York-N. New Jersey-Long Island, NY-NJ-CT | 00009 | U99003 | 69 | OS5 | 40799999 | Organic Chem Storage - Miscellaneous /Other Not Classified | NO | 1 |  |  | NONEGU |  | 0 |  | 325 | State DoL Projections: No Growth When Negative | 1 |  | 0 | 0 | 1 | 0 | 0 | 0 | 0 | 1 | 0 | 0 | 0 | 1 | 0 | 1 | 0 | STEPAN COMPANY
NJ | 34003 | Bergen | New York-N. New Jersey-Long Island, NY-NJ-CT | 00009 | U99003 | 72 | OS7 | 40799999 | Organic Chem Storage - Miscellaneous /Other Not Classified | NO | 1 |  |  | NONEGU |  | 0 |  | 325 | State DoL Projections: No Growth When Negative | 1 |  | 0 | 0 | 1 | 0 | 0 | 0 | 0 | 1 | 0 | 0 | 0 | 1 | 0 | 1 | 0 | STEPAN COMPANY
NJ | 34003 | Bergen | New York-N. New Jersey-Long Island, NY-NJ-CT | 00009 | U99003 | 73 | OS6 | 40799999 | Organic Chem Storage - Miscellaneous /Other Not Classified | NO | 1 |  |  | NONEGU |  | 0 |  | 325 | State DoL Projections: No Growth When Negative | 1 |  | 0 | 0 | 1 | 0 | 0 | 0 | 0 | 1 | 0 | 0 | 0 | 1 | 0 | 1 | 0 | STEPAN COMPANY
NJ | 34003 | Bergen | New York-N. New Jersey-Long Island, NY-NJ-CT | 00009 | U99003 | 74 | OS2 | 40799999 | Organic Chem Storage - Miscellaneous /Other Not Classified | NO | 1 |  |  | NONEGU |  | 0 |  | 325 | State DoL Projections: No Growth When Negative | 1 |  | 0 | 0 | 1 | 0 | 0 | 0 | 0 | 1 | 0 | 0 | 0 | 1 | 0 | 1 | 0 | STEPAN COMPANY
NJ | 34003 | Bergen | New York-N. New Jersey-Long Island, NY-NJ-CT | 00009 | U99003 | 75 | OS3 | 40799999 | Organic Chem Storage - Miscellaneous /Other Not Classified | NO | 1 |  |  | NONEGU |  | 0 |  | 325 | State DoL Projections: No Growth When Negative | 1 |  | 0 | 0 | 1 | 0 | 0 | 0 | 0 | 1 | 0 | 0 | 0 | 1 | 0 | 1 | 0 | STEPAN COMPANY
NJ | 34003 | Bergen | New York-N. New Jersey-Long Island, NY-NJ-CT | 00009 | U99003 | 76 | OS4 | 40799999 | Organic Chem Storage - Miscellaneous /Other Not Classified | NO | 1 |  |  | NONEGU |  | 0 |  | 325 | State DoL Projections: No Growth When Negative | 1 |  | 0 | 0 | 1 | 0 | 0 | 0 | 0 | 1 | 0 | 0 | 0 | 1 | 0 | 1 | 0 | STEPAN COMPANY
NJ | 34003 | Bergen | New York-N. New Jersey-Long Island, NY-NJ-CT | 00009 | U99004 | 105 | OS2 | 40799999 | Organic Chem Storage - Miscellaneous /Other Not Classified | NO | 1 |  |  | NONEGU |  | 0 |  | 325 | State DoL Projections: No Growth When Negative | 1 |  | 0 | 0 | 1 | 0 | 0 | 0 | 0 | 1 | 0 | 0 | 0 | 1 | 0 | 1 | 0 | STEPAN COMPANY
NJ | 34003 | Bergen | New York-N. New Jersey-Long Island, NY-NJ-CT | 00009 | U99004 | 106 | OS3 | 40799999 | Organic Chem Storage - Miscellaneous /Other Not Classified | NO | 1 |  |  | NONEGU |  | 0 |  | 325 | State DoL Projections: No Growth When Negative | 1 |  | 0 | 0 | 1 | 0 | 0 | 0 | 0 | 1 | 0 | 0 | 0 | 1 | 0 | 1 | 0 | STEPAN COMPANY
NJ | 34003 | Bergen | New York-N. New Jersey-Long Island, NY-NJ-CT | 00009 | U99004 | 107 | OS4 | 40799999 | Organic Chem Storage - Miscellaneous /Other Not Classified | NO | 1 |  |  | NONEGU |  | 0 |  | 325 | State DoL Projections: No Growth When Negative | 1 |  | 0 | 0 | 1 | 0 | 0 | 0 | 0 | 1 | 0 | 0 | 0 | 1 | 0 | 1 | 0 | STEPAN COMPANY
NJ | 34003 | Bergen | New York-N. New Jersey-Long Island, NY-NJ-CT | 00009 | U99004 | 108 | OS1 | 40799999 | Organic Chem Storage - Miscellaneous /Other Not Classified | NO | 1 |  |  | NONEGU |  | 0 |  | 325 | State DoL Projections: No Growth When Negative | 1 |  | 0 | 0 | 1 | 0 | 0 | 0 | 0 | 1 | 0 | 0 | 0 | 1 | 0 | 1 | 0 | STEPAN COMPANY
NJ | 34003 | Bergen | New York-N. New Jersey-Long Island, NY-NJ-CT | 00009 | U99005 | 85 | OS1 | 40799999 | Organic Chem Storage - Miscellaneous /Other Not Classified | NO | 1 |  |  | NONEGU |  | 0 |  | 325 | State DoL Projections: No Growth When Negative | 1 |  | 0 | 0 | 1 | 0 | 0 | 0 | 0 | 1 | 0 | 0 | 0 | 1 | 0 | 1 | 0 | STEPAN COMPANY
NJ | 34003 | Bergen | New York-N. New Jersey-Long Island, NY-NJ-CT | 00009 | U99005 | 89 | OS2 | 40799999 | Organic Chem Storage - Miscellaneous /Other Not Classified | NO | 1 |  |  | NONEGU |  | 0 |  | 325 | State DoL Projections: No Growth When Negative | 1 |  | 0 | 0 | 1 | 0 | 0 | 0 | 0 | 1 | 0 | 0 | 0 | 1 | 0 | 1 | 0 | STEPAN COMPANY
NJ | 34003 | Bergen | New York-N. New Jersey-Long Island, NY-NJ-CT | 00009 | U99005 | 90 | OS3 | 40799999 | Organic Chem Storage - Miscellaneous /Other Not Classified | NO | 1 |  |  | NONEGU |  | 0 |  | 325 | State DoL Projections: No Growth When Negative | 1 |  | 0 | 0 | 1 | 0 | 0 | 0 | 0 | 1 | 0 | 0 | 0 | 1 | 0 | 1 | 0 | STEPAN COMPANY
NJ | 34003 | Bergen | New York-N. New Jersey-Long Island, NY-NJ-CT | 00009 | U99006 | 11 | OS1 | 40704401 | Organic Chem Storage - Fixed Roof Tanks - Butyl Acetate: Breathing Loss | NO | 1 |  |  | NONEGU |  | 0 |  | 325 | State DoL Projections: No Growth When Negative | 1 |  | 0 | 0 | 1 | 0 | 0 | 0 | 0 | 1 | 0 | 0 | 0 | 1 | 0 | 1 | 0 | STEPAN COMPANY
NJ | 34003 | Bergen | New York-N. New Jersey-Long Island, NY-NJ-CT | 00009 | U99006 | 12 | OS2 | 40704401 | Organic Chem Storage - Fixed Roof Tanks - Butyl Acetate: Breathing Loss | NO | 1 |  |  | NONEGU |  | 0 |  | 325 | State DoL Projections: No Growth When Negative | 1 |  | 0 | 0 | 1 | 0 | 0 | 0 | 0 | 1 | 0 | 0 | 0 | 1 | 0 | 1 | 0 | STEPAN COMPANY
NJ | 34003 | Bergen | New York-N. New Jersey-Long Island, NY-NJ-CT | 00009 | U99006 | 13 | OS3 | 40704401 | Organic Chem Storage - Fixed Roof Tanks - Butyl Acetate: Breathing Loss | NO | 1 |  |  | NONEGU |  | 0 |  | 325 | State DoL Projections: No Growth When Negative | 1 |  | 0 | 0 | 1 | 0 | 0 | 0 | 0 | 1 | 0 | 0 | 0 | 1 | 0 | 1 | 0 | STEPAN COMPANY
NJ | 34003 | Bergen | New York-N. New Jersey-Long Island, NY-NJ-CT | 00009 | U99006 | 14 | OS4 | 40704401 | Organic Chem Storage - Fixed Roof Tanks - Butyl Acetate: Breathing Loss | NO | 1 |  |  | NONEGU |  | 0 |  | 325 | State DoL Projections: No Growth When Negative | 1 |  | 0 | 0 | 1 | 0 | 0 | 0 | 0 | 1 | 0 | 0 | 0 | 1 | 0 | 1 | 0 | STEPAN COMPANY
NJ | 34003 | Bergen | New York-N. New Jersey-Long Island, NY-NJ-CT | 00009 | U99006 | 15 | OS5 | 40704401 | Organic Chem Storage - Fixed Roof Tanks - Butyl Acetate: Breathing Loss | NO | 1 |  |  | NONEGU |  | 0 |  | 325 | State DoL Projections: No Growth When Negative | 1 |  | 0 | 0 | 1 | 0 | 0 | 0 | 0 | 1 | 0 | 0 | 0 | 1 | 0 | 1 | 0 | STEPAN COMPANY
NJ | 34003 | Bergen | New York-N. New Jersey-Long Island, NY-NJ-CT | 00009 | U99006 | 16 | OS6 | 40704401 | Organic Chem Storage - Fixed Roof Tanks - Butyl Acetate: Breathing Loss | NO | 1 |  |  | NONEGU |  | 0 |  | 325 | State DoL Projections: No Growth When Negative | 1 |  | 0 | 0 | 1 | 0 | 0 | 0 | 0 | 1 | 0 | 0 | 0 | 1 | 0 | 1 | 0 | STEPAN COMPANY
NJ | 34003 | Bergen | New York-N. New Jersey-Long Island, NY-NJ-CT | 00009 | U99007 | 10102 | OS1 | 40799999 | Organic Chem Storage - Miscellaneous /Other Not Classified | NO | 1 |  |  | NONEGU |  | 0 |  | 325 | State DoL Projections: No Growth When Negative | 1 |  | 0 | 0 | 1 | 0 | 0 | 0 | 0 | 1 | 0 | 0 | 0 | 1 | 0 | 1 | 0 | STEPAN COMPANY
NJ | 34003 | Bergen | New York-N. New Jersey-Long Island, NY-NJ-CT | 00009 | U99007 | 10102 | OS2 | 40799999 | Organic Chem Storage - Miscellaneous /Other Not Classified | NO | 1 |  |  | NONEGU |  | 0 |  | 325 | State DoL Projections: No Growth When Negative | 1 |  | 0 | 0 | 1 | 0 | 0 | 0 | 0 | 1 | 0 | 0 | 0 | 1 | 0 | 1 | 0 | STEPAN COMPANY
NJ | 34003 | Bergen | New York-N. New Jersey-Long Island, NY-NJ-CT | 00071 | FG6 | FUG001 | OS0 | 39999998 | Misc Manuf / Indus Processes /Other Not Classified | NO | 1 |  |  | NONEGU |  |  |  | 322 | State DoL Projections: No Growth When Negative | 1 |  | 0 | 0 | 1 | 0 | 0 | 0 | 0 | 1 | 0 | 0 | 0 | 1 | 0 | 1 | 0 | EAST COAST FINISHING CORP.
NJ | 34003 | Bergen | New York-N. New Jersey-Long Island, NY-NJ-CT | 00071 | FG7 | FUG001 | OS0 | 39999998 | Misc Manuf / Indus Processes /Other Not Classified | NO | 1 |  |  | NONEGU |  |  |  | 322 | State DoL Projections: No Growth When Negative | 1 |  | 0 | 0 | 1 | 0 | 0 | 0 | 0 | 1 | 0 | 0 | 0 | 1 | 0 | 1 | 0 | EAST COAST FINISHING CORP.
NJ | 34003 | Bergen | New York-N. New Jersey-Long Island, NY-NJ-CT | 00071 | IS1 | FUG001 | OS0 | 39999998 | Misc Manuf / Indus Processes /Other Not Classified | NO | 1 |  |  | NONEGU |  |  |  | 322 | State DoL Projections: No Growth When Negative | 1 |  | 0 | 0 | 1 | 0 | 0 | 0 | 0 | 1 | 0 | 0 | 0 | 1 | 0 | 1 | 0 | EAST COAST FINISHING CORP.
NJ | 34003 | Bergen | New York-N. New Jersey-Long Island, NY-NJ-CT | 00071 | IS2 | 108 | OS0 | 39999998 | Misc Manuf / Indus Processes /Other Not Classified | NO | 1 |  |  | NONEGU |  | 0 |  | 322 | State DoL Projections: No Growth When Negative | 1 |  | 0.41 | 0.41 | 1 | 0.41 | 0 | 0 | 0 | 1 | 0 | 0 | 0 | 1 | 0 | 1 | 0 | EAST COAST FINISHING CORP.
NJ | 34003 | Bergen | New York-N. New Jersey-Long Island, NY-NJ-CT | 00071 | IS4 | 108 | OS0 | 39999998 | Misc Manuf / Indus Processes /Other Not Classified | NO | 1 |  |  | NONEGU |  | 0 |  | 322 | State DoL Projections: No Growth When Negative | 1 |  | 0.02 | 0.02 | 1 | 0.02 | 0 | 0 | 0 | 1 | 0 | 0 | 0 | 1 | 0 | 1 | 0 | EAST COAST FINISHING CORP.
NJ | 34003 | Bergen | New York-N. New Jersey-Long Island, NY-NJ-CT | 00071 | IS6 | 108 | OS0 | 39999998 | Misc Manuf / Indus Processes /Other Not Classified | NO | 1 |  |  | NONEGU |  | 0 |  | 322 | State DoL Projections: No Growth When Negative | 1 |  | 0.05 | 0.05 | 1 | 0.05 | 0 | 0 | 0 | 1 | 0 | 0 | 0 | 1 | 0 | 1 | 0 | EAST COAST FINISHING CORP.
NJ | 34003 | Bergen | New York-N. New Jersey-Long Island, NY-NJ-CT | 00071 | U100 | 502 | OS2 | 40201301 | Paper Coating /Coating Operation | NO | 1 |  |  | NONEGU |  | 0 |  | 322 | State DoL Projections: No Growth When Negative | 1 |  | 0 | 0 | 1 | 0 | 0 | 0 | 0 | 1 | 0 | 0 | 0 | 1 | 0 | 1 | 0 | EAST COAST FINISHING CORP.
NJ | 34003 | Bergen | New York-N. New Jersey-Long Island, NY-NJ-CT | 00071 | U4000 | FUG001 | OS4002 | 40201399 | Paper Coating /Other Not Classified | NO | 1 |  |  | NONEGU |  |  |  | 322 | State DoL Projections: No Growth When Negative | 1 |  | 0 | 0 | 1 | 0 | 0 | 0 | 0 | 1 | 0 | 0 | 0 | 1 | 0 | 1 | 0 | EAST COAST FINISHING CORP.
NJ | 34003 | Bergen | New York-N. New Jersey-Long Island, NY-NJ-CT | 00089 | IS1 | PT22 | OS0 | 39999998 | Misc Manuf / Indus Processes /Other Not Classified | NO | 1 |  |  | NONEGU |  | 0 |  | 422 | State DoL Projections: No Growth When Negative | 1.0722 |  | 0 | 0 | 1 | 0 | 0 | 0 | 0 | 1 | 0 | 0 | 0 | 1 | 0 | 1 | 0 | Hess - Edgewater Terminal
NJ | 34003 | Bergen | New York-N. New Jersey-Long Island, NY-NJ-CT | 00089 | U1 | 1 | OS1 | 40400101 | Petrol Prod Stor-Bulk Terminals /Gasoline RVP 13: Breathing Loss (67000 BBL | NO | 1 |  |  | NONEGU |  | 0 |  | 422 | State DoL Projections: No Growth When Negative | 1.0722 | NJ Rule for Bulk Terminal Tanks | 0 | 0 | 1 | 0 | 0 | 0 | 0 | 1 | 0 | 0 | 0 | 1 | 0 | 1 | 0 | Hess - Edgewater Terminal
NJ | 34003 | Bergen | New York-N. New Jersey-Long Island, NY-NJ-CT | 00089 | U10 | 10 | OS1 | 40400101 | Petrol Prod Stor-Bulk Terminals /Gasoline RVP 13: Breathing Loss (67000 BBL | NO | 1 |  |  | NONEGU |  | 0 |  | 422 | State DoL Projections: No Growth When Negative | 1.0722 | NJ Rule for Bulk Terminal Tanks | 0 | 0 | 1 | 0 | 0 | 0 | 0 | 1 | 0 | 0 | 0 | 1 | 0 | 1 | 0 | Hess - Edgewater Terminal
NJ | 34003 | Bergen | New York-N. New Jersey-Long Island, NY-NJ-CT | 00089 | U18 | PT23 | OS0 | 39999998 | Misc Manuf / Indus Processes /Other Not Classified | NO | 1 |  |  | NONEGU |  | 0 |  | 422 | State DoL Projections: No Growth When Negative | 1.0722 |  | 0 | 0 | 1 | 0 | 0 | 0 | 0 | 1 | 0 | 0 | 0 | 1 | 0 | 1 | 0 | Hess - Edgewater Terminal
NJ | 34003 | Bergen | New York-N. New Jersey-Long Island, NY-NJ-CT | 00089 | U2 | 14 | OS1 | 10300401 | Ext Comb /Comm-Inst /Residual Oil /Grade 6 Oil | NO | 1 |  |  | NONEGU |  | 1.78 |  | 422 | State DoL Projections: No Growth When Negative | 1.0722 |  | 3.56 | 3.8172 | 1 | 3.8172 | 0 | 0 | 0 | 1 | 0 | 0 | 0 | 1 | 0 | 1 | 0 | Hess - Edgewater Terminal
NJ | 34003 | Bergen | New York-N. New Jersey-Long Island, NY-NJ-CT | 00089 | U20 | PT24 | OS0 | 39999998 | Misc Manuf / Indus Processes /Other Not Classified | NO | 1 |  |  | NONEGU |  | 0 |  | 422 | State DoL Projections: No Growth When Negative | 1.0722 |  | 0 | 0 | 1 | 0 | 0 | 0 | 0 | 1 | 0 | 0 | 0 | 1 | 0 | 1 | 0 | Hess - Edgewater Terminal
NJ | 34003 | Bergen | New York-N. New Jersey-Long Island, NY-NJ-CT | 00089 | U5 | 5 | OS1 | 40400101 | Petrol Prod Stor-Bulk Terminals /Gasoline RVP 13: Breathing Loss (67000 BBL | NO | 1 |  |  | NONEGU |  | 0 |  | 422 | State DoL Projections: No Growth When Negative | 1.0722 | NJ Rule for Bulk Terminal Tanks | 0 | 0 | 1 | 0 | 0 | 0 | 0 | 1 | 0 | 0 | 0 | 1 | 0 | 1 | 0 | Hess - Edgewater Terminal
NJ | 34003 | Bergen | New York-N. New Jersey-Long Island, NY-NJ-CT | 00089 | U7 | 7 | OS1 | 40400101 | Petrol Prod Stor-Bulk Terminals /Gasoline RVP 13: Breathing Loss (67000 BBL | NO | 1 |  |  | NONEGU |  | 0 |  | 422 | State DoL Projections: No Growth When Negative | 1.0722 | NJ Rule for Bulk Terminal Tanks | 0 | 0 | 1 | 0 | 0 | 0 | 0 | 1 | 0 | 0 | 0 | 1 | 0 | 1 | 0 | Hess - Edgewater Terminal
NJ | 34003 | Bergen | New York-N. New Jersey-Long Island, NY-NJ-CT | 00122 | IS0 | 14 | OS0 | 39999998 | Misc Manuf / Indus Processes /Other Not Classified | NO | 1 |  |  | NONEGU |  | 0 |  | 623 | State DoL Projections: No Growth When Negative | 1.219 |  | 0 | 0 | 1 | 0 | 0 | 0 | 0 | 1 | 0 | 0 | 0 | 1 | 0 | 1 | 0 | BERGEN REGIONAL MEDICAL CENTER
NJ | 34003 | Bergen | New York-N. New Jersey-Long Island, NY-NJ-CT | 00122 | U1 | 1 | OS1 | 10200601 | Ext Comb /Industrial /Natural Gas /> 100 Million Btu/hr | NO | 1 |  |  | NONEGU |  | 40.91 |  | 623 | State DoL Projections: No Growth When Negative | 1.219 | NJ ICI Boiler Rule | 0.769 | 0.93741 | 0.6 | 0.56244 | 0 | 0 | 0 | 1 | 0 | 0 | 0 | 1 | 0 | 1 | 0 | BERGEN REGIONAL MEDICAL CENTER
NJ | 34003 | Bergen | New York-N. New Jersey-Long Island, NY-NJ-CT | 00122 | U1 | 2 | OS2 | 10200601 | Ext Comb /Industrial /Natural Gas /> 100 Million Btu/hr | NO | 1 |  |  | NONEGU |  | 40.91 |  | 623 | State DoL Projections: No Growth When Negative | 1.219 | NJ ICI Boiler Rule | 1.35 | 1.6456 | 0.6 | 0.98739 | 0 | 0 | 0 | 1 | 0 | 0 | 0 | 1 | 0 | 1 | 0 | BERGEN REGIONAL MEDICAL CENTER
NJ | 34003 | Bergen | New York-N. New Jersey-Long Island, NY-NJ-CT | 00122 | U10 | 10 | OS1 | 10200601 | Ext Comb /Industrial /Natural Gas /> 100 Million Btu/hr | NO | 1 |  |  | NONEGU |  | 101 | SCC-based | 623 | State DoL Projections: No Growth When Negative | 1.219 |  | 1.79 | 2.182 | 1 | 2.182 | 0 | 0 | 0 | 1 | 0 | 0 | 0 | 1 | 0 | 1 | 0 | BERGEN REGIONAL MEDICAL CENTER
NJ | 34003 | Bergen | New York-N. New Jersey-Long Island, NY-NJ-CT | 00122 | U11 | 11 | OS1 | 10200601 | Ext Comb /Industrial /Natural Gas /> 100 Million Btu/hr | NO | 1 |  |  | NONEGU |  | 101 | SCC-based | 623 | State DoL Projections: No Growth When Negative | 1.219 |  | 4 | 4.876 | 1 | 4.876 | 0 | 0 | 0 | 1 | 0 | 0 | 0 | 1 | 0 | 1 | 0 | BERGEN REGIONAL MEDICAL CENTER
NJ | 34003 | Bergen | New York-N. New Jersey-Long Island, NY-NJ-CT | 00122 | U11 | 11 | OS2 | 10200501 | Ext Comb /Industrial /Distillate Oil /Grades 1 and 2 Oil | NO | 1 |  |  | NONEGU |  | 55 | SCC-based | 623 | State DoL Projections: No Growth When Negative | 1.219 | NJ ICI Boiler Rule; MANEVU Low S Fuel Oil | 0.234 | 0.28524 | 0.73 | 0.20823 | 0 | 0 | 0 | 1 | 0 | 0 | 0 | 0.0075 | 0 | 0.0075 | 0 | BERGEN REGIONAL MEDICAL CENTER
NJ | 34003 | Bergen | New York-N. New Jersey-Long Island, NY-NJ-CT | 00122 | U12 | 12 | OS1 | 20100101 | Int Comb /Electric Gen /Distillate Oil (Diesel) /Turbine | NO | 1 |  |  | NONEGU |  | 0 |  | 623 | State DoL Projections: No Growth When Negative | 1.219 | MANEVU Low S Fuel Oil | 0.46 | 0.56074 | 1 | 0.56074 | 0 | 0 | 0 | 1 | 0 | 0 | 0 | 0.0075 | 0 | 0.0075 | 0 | BERGEN REGIONAL MEDICAL CENTER
NJ | 34003 | Bergen | New York-N. New Jersey-Long Island, NY-NJ-CT | 00122 | U20 | 20 | OS1 | 20300101 | Int Comb /Comm-Inst /Distillate Oil (Diesel) /Reciprocating | NO | 1 |  |  | NONEGU |  | 0 |  | 623 | State DoL Projections: No Growth When Negative | 1.219 | 2010 RICE MACT; MANEVU Low S Fuel Oil | 0.48 | 0.58512 | 1 | 0.58512 | 0 | 0 | 0 | 0.8486 | 0 | 0 | 0 | 0.0075 | 0 | 0.0075 | 0 | BERGEN REGIONAL MEDICAL CENTER
NJ | 34003 | Bergen | New York-N. New Jersey-Long Island, NY-NJ-CT | 00122 | U30 | 30 | OS1 | 20300101 | Int Comb /Comm-Inst /Distillate Oil (Diesel) /Reciprocating | NO | 1 |  |  | NONEGU |  | 0 |  | 623 | State DoL Projections: No Growth When Negative | 1.219 | 2010 RICE MACT; MANEVU Low S Fuel Oil | 0.09 | 0.10971 | 1 | 0.10971 | 0 | 0 | 0 | 0.8486 | 0 | 0 | 0 | 0.0075 | 0 | 0.0075 | 0 | BERGEN REGIONAL MEDICAL CENTER
NJ | 34003 | Bergen | New York-N. New Jersey-Long Island, NY-NJ-CT | 00122 | U40 | 40 | OS1 | 20300101 | Int Comb /Comm-Inst /Distillate Oil (Diesel) /Reciprocating | NO | 1 |  |  | NONEGU |  | 0 |  | 623 | State DoL Projections: No Growth When Negative | 1.219 | 2010 RICE MACT; MANEVU Low S Fuel Oil | 0.07 | 0.08533 | 1 | 0.08533 | 0 | 0 | 0 | 0.8486 | 0 | 0 | 0 | 0.0075 | 0 | 0.0075 | 0 | BERGEN REGIONAL MEDICAL CENTER
NJ | 34003 | Bergen | New York-N. New Jersey-Long Island, NY-NJ-CT | 00122 | U5 | 5 | OS1 | 20100101 | Int Comb /Electric Gen /Distillate Oil (Diesel) /Turbine | NO | 1 |  |  | NONEGU |  | 0 |  | 623 | State DoL Projections: No Growth When Negative | 1.219 | MANEVU Low S Fuel Oil | 0.01 | 0.01219 | 1 | 0.01219 | 0 | 0 | 0 | 1 | 0 | 0 | 0 | 0.0075 | 0 | 0.0075 | 0 | BERGEN REGIONAL MEDICAL CENTER
NJ | 34003 | Bergen | New York-N. New Jersey-Long Island, NY-NJ-CT | 00122 | U50 | 50 | OS1 | 20300101 | Int Comb /Comm-Inst /Distillate Oil (Diesel) /Reciprocating | NO | 1 |  |  | NONEGU |  | 0 |  | 623 | State DoL Projections: No Growth When Negative | 1.219 | 2010 RICE MACT; MANEVU Low S Fuel Oil | 0.039 | 0.047541 | 1 | 0.047541 | 0 | 0 | 0 | 0.8486 | 0 | 0 | 0 | 0.0075 | 0 | 0.0075 | 0 | BERGEN REGIONAL MEDICAL CENTER
NJ | 34003 | Bergen | New York-N. New Jersey-Long Island, NY-NJ-CT | 00122 | U6 | 6 | OS1 | 20100101 | Int Comb /Electric Gen /Distillate Oil (Diesel) /Turbine | NO | 1 |  |  | NONEGU |  | 0 |  | 623 | State DoL Projections: No Growth When Negative | 1.219 | MANEVU Low S Fuel Oil | 0.26 | 0.31694 | 1 | 0.31694 | 0 | 0 | 0 | 1 | 0 | 0 | 0 | 0.0075 | 0 | 0.0075 | 0 | BERGEN REGIONAL MEDICAL CENTER
NJ | 34003 | Bergen | New York-N. New Jersey-Long Island, NY-NJ-CT | 00122 | U60 | 60 | OS1 | 20300101 | Int Comb /Comm-Inst /Distillate Oil (Diesel) /Reciprocating | NO | 1 |  |  | NONEGU |  | 0 |  | 623 | State DoL Projections: No Growth When Negative | 1.219 | 2010 RICE MACT; MANEVU Low S Fuel Oil | 0.1 | 0.1219 | 1 | 0.1219 | 0 | 0 | 0 | 0.8486 | 0 | 0 | 0 | 0.0075 | 0 | 0.0075 | 0 | BERGEN REGIONAL MEDICAL CENTER
NJ | 34003 | Bergen | New York-N. New Jersey-Long Island, NY-NJ-CT | 00122 | U8 | 8 | OS1 | 40400414 | Petrol Prod Stor-Underground Tanks /Distillate Fuel #2: Working Loss | NO | 1 |  |  | NONEGU |  | 0 |  | 623 | State DoL Projections: No Growth When Negative | 1.219 |  | 0 | 0 | 1 | 0 | 0 | 0 | 0 | 1 | 0 | 0 | 0 | 1 | 0 | 1 | 0 | BERGEN REGIONAL MEDICAL CENTER
NJ | 34003 | Bergen | New York-N. New Jersey-Long Island, NY-NJ-CT | 00122 | U9 | 9 | OS1 | 40400414 | Petrol Prod Stor-Underground Tanks /Distillate Fuel #2: Working Loss | NO | 1 |  |  | NONEGU |  | 0 |  | 623 | State DoL Projections: No Growth When Negative | 1.219 |  | 0 | 0 | 1 | 0 | 0 | 0 | 0 | 1 | 0 | 0 | 0 | 1 | 0 | 1 | 0 | BERGEN REGIONAL MEDICAL CENTER
NJ | 34003 | Bergen | New York-N. New Jersey-Long Island, NY-NJ-CT | 00167 | FG1 | FUG001 | OS0 | 39999998 | Misc Manuf / Indus Processes /Other Not Classified | NO | 1 |  |  | NONEGU |  |  |  | 326 | State DoL Projections: No Growth When Negative | 1 |  | 0 | 0 | 1 | 0 | 0 | 0 | 0 | 1 | 0 | 0 | 0 | 1 | 0 | 1 | 0 | Crest Foam Industries Incorporated
NJ | 34003 | Bergen | New York-N. New Jersey-Long Island, NY-NJ-CT | 00167 | IS1 | 12 | OS0 | 39999998 | Misc Manuf / Indus Processes /Other Not Classified | NO | 1 |  |  | NONEGU |  | 0 |  | 326 | State DoL Projections: No Growth When Negative | 1 |  | 0.03 | 0.03 | 1 | 0.03 | 0 | 0 | 0 | 1 | 0 | 0 | 0 | 1 | 0 | 1 | 0 | Crest Foam Industries Incorporated
NJ | 34003 | Bergen | New York-N. New Jersey-Long Island, NY-NJ-CT | 00167 | IS2 | 12 | OS0 | 39999998 | Misc Manuf / Indus Processes /Other Not Classified | NO | 1 |  |  | NONEGU |  | 0 |  | 326 | State DoL Projections: No Growth When Negative | 1 |  | 0.02 | 0.02 | 1 | 0.02 | 0 | 0 | 0 | 1 | 0 | 0 | 0 | 1 | 0 | 1 | 0 | Crest Foam Industries Incorporated
NJ | 34003 | Bergen | New York-N. New Jersey-Long Island, NY-NJ-CT | 00167 | IS3 | 12 | OS0 | 39999998 | Misc Manuf / Indus Processes /Other Not Classified | NO | 1 |  |  | NONEGU |  | 0 |  | 326 | State DoL Projections: No Growth When Negative | 1 |  | 0 | 0 | 1 | 0 | 0 | 0 | 0 | 1 | 0 | 0 | 0 | 1 | 0 | 1 | 0 | Crest Foam Industries Incorporated
NJ | 34003 | Bergen | New York-N. New Jersey-Long Island, NY-NJ-CT | 00167 | U17 | PT26 | OS0 | 39999998 | Misc Manuf / Indus Processes /Other Not Classified | NO | 1 |  |  | NONEGU |  | 0 |  | 326 | State DoL Projections: No Growth When Negative | 1 |  | 0 | 0 | 1 | 0 | 0 | 0 | 0 | 1 | 0 | 0 | 0 | 1 | 0 | 1 | 0 | Crest Foam Industries Incorporated
NJ | 34003 | Bergen | New York-N. New Jersey-Long Island, NY-NJ-CT | 00167 | U19 | PT27 | OS0 | 39999998 | Misc Manuf / Indus Processes /Other Not Classified | NO | 1 |  |  | NONEGU |  | 0 |  | 326 | State DoL Projections: No Growth When Negative | 1 |  | 0 | 0 | 1 | 0 | 0 | 0 | 0 | 1 | 0 | 0 | 0 | 1 | 0 | 1 | 0 | Crest Foam Industries Incorporated
NJ | 34003 | Bergen | New York-N. New Jersey-Long Island, NY-NJ-CT | 00167 | U20 | PT28 | OS0 | 39999998 | Misc Manuf / Indus Processes /Other Not Classified | NO | 1 |  |  | NONEGU |  | 0 |  | 326 | State DoL Projections: No Growth When Negative | 1 |  | 0 | 0 | 1 | 0 | 0 | 0 | 0 | 1 | 0 | 0 | 0 | 1 | 0 | 1 | 0 | Crest Foam Industries Incorporated
NJ | 34003 | Bergen | New York-N. New Jersey-Long Island, NY-NJ-CT | 00167 | U21 | PT29 | OS0 | 39999998 | Misc Manuf / Indus Processes /Other Not Classified | NO | 1 |  |  | NONEGU |  | 0 |  | 326 | State DoL Projections: No Growth When Negative | 1 |  | 0 | 0 | 1 | 0 | 0 | 0 | 0 | 1 | 0 | 0 | 0 | 1 | 0 | 1 | 0 | Crest Foam Industries Incorporated
NJ | 34003 | Bergen | New York-N. New Jersey-Long Island, NY-NJ-CT | 00167 | U5 | 5 | OS1 | 30800801 | Plastic Foam Products /Expansion Process via Steam | NO | 1 |  |  | NONEGU |  | 0 |  | 326 | State DoL Projections: No Growth When Negative | 1 |  | 0 | 0 | 1 | 0 | 0 | 0 | 0 | 1 | 0 | 0 | 0 | 1 | 0 | 1 | 0 | Crest Foam Industries Incorporated
NJ | 34003 | Bergen | New York-N. New Jersey-Long Island, NY-NJ-CT | 00167 | U5 | 5 | OS2 | 30800801 | Plastic Foam Products /Expansion Process via Steam | NO | 1 |  |  | NONEGU |  | 0 |  | 326 | State DoL Projections: No Growth When Negative | 1 |  | 0 | 0 | 1 | 0 | 0 | 0 | 0 | 1 | 0 | 0 | 0 | 1 | 0 | 1 | 0 | Crest Foam Industries Incorporated
NJ | 34003 | Bergen | New York-N. New Jersey-Long Island, NY-NJ-CT | 00205 | FG1 | FUG001 | OS0 | 39999998 | Misc Manuf / Indus Processes /Other Not Classified | NO | 1 |  |  | NONEGU |  |  |  | 325 | State DoL Projections: No Growth When Negative | 1 |  | 0 | 0 | 1 | 0 | 0 | 0 | 0 | 1 | 0 | 0 | 0 | 1 | 0 | 1 | 0 | LEN-RON MANUFACTURING Co., A DIV. OF ARAMIS,
NJ | 34003 | Bergen | New York-N. New Jersey-Long Island, NY-NJ-CT | 00205 | IS1 | PT30 | OS0 | 39999998 | Misc Manuf / Indus Processes /Other Not Classified | NO | 1 |  |  | NONEGU |  | 0 |  | 325 | State DoL Projections: No Growth When Negative | 1 |  | 0 | 0 | 1 | 0 | 0 | 0 | 0 | 1 | 0 | 0 | 0 | 1 | 0 | 1 | 0 | LEN-RON MANUFACTURING Co., A DIV. OF ARAMIS,
NJ | 34003 | Bergen | New York-N. New Jersey-Long Island, NY-NJ-CT | 00205 | IS2 | PT31 | OS0 | 39999998 | Misc Manuf / Indus Processes /Other Not Classified | NO | 1 |  |  | NONEGU |  | 0 |  | 325 | State DoL Projections: No Growth When Negative | 1 |  | 0.085 | 0.085 | 1 | 0.085 | 0 | 0 | 0 | 1 | 0 | 0 | 0 | 1 | 0 | 1 | 0 | LEN-RON MANUFACTURING Co., A DIV. OF ARAMIS,
NJ | 34003 | Bergen | New York-N. New Jersey-Long Island, NY-NJ-CT | 00205 | U1 | 000001 | OS1 | 10300603 | Ext Comb /Comm-Inst /Natural Gas /< 10 Million Btu/hr | NO | 1 |  |  | NONEGU |  | 9 | SCC-based | 325 | State DoL Projections: No Growth When Negative | 1 | NJ ICI Boiler Rule | 0.199 | 0.199 | 0.8 | 0.1592 | 0 | 0 | 0 | 1 | 0 | 0 | 0 | 1 | 0 | 1 | 0 | LEN-RON MANUFACTURING Co., A DIV. OF ARAMIS,
NJ | 34003 | Bergen | New York-N. New Jersey-Long Island, NY-NJ-CT | 00205 | U17 | 1706 | OS10 | 2465100000 | Misc Non-indus: Consumer /Personal Care Products /Total: All Solvent Types | NO | 1 |  |  | NONEGU |  | 0 |  | 325 | State DoL Projections: No Growth When Negative | 1 |  | 0 | 0 | 1 | 0 | 0 | 0 | 0 | 1 | 0 | 0 | 0 | 1 | 0 | 1 | 0 | LEN-RON MANUFACTURING Co., A DIV. OF ARAMIS,
NJ | 34003 | Bergen | New York-N. New Jersey-Long Island, NY-NJ-CT | 00205 | U17 | 1706 | OS11 | 2465100000 | Misc Non-indus: Consumer /Personal Care Products /Total: All Solvent Types | NO | 1 |  |  | NONEGU |  | 0 |  | 325 | State DoL Projections: No Growth When Negative | 1 |  | 0 | 0 | 1 | 0 | 0 | 0 | 0 | 1 | 0 | 0 | 0 | 1 | 0 | 1 | 0 | LEN-RON MANUFACTURING Co., A DIV. OF ARAMIS,
NJ | 34003 | Bergen | New York-N. New Jersey-Long Island, NY-NJ-CT | 00205 | U17 | 1706 | OS12 | 2465100000 | Misc Non-indus: Consumer /Personal Care Products /Total: All Solvent Types | NO | 1 |  |  | NONEGU |  | 0 |  | 325 | State DoL Projections: No Growth When Negative | 1 |  | 0 | 0 | 1 | 0 | 0 | 0 | 0 | 1 | 0 | 0 | 0 | 1 | 0 | 1 | 0 | LEN-RON MANUFACTURING Co., A DIV. OF ARAMIS,
NJ | 34003 | Bergen | New York-N. New Jersey-Long Island, NY-NJ-CT | 00205 | U17 | 1706 | OS13 | 2465100000 | Misc Non-indus: Consumer /Personal Care Products /Total: All Solvent Types | NO | 1 |  |  | NONEGU |  | 0 |  | 325 | State DoL Projections: No Growth When Negative | 1 |  | 0 | 0 | 1 | 0 | 0 | 0 | 0 | 1 | 0 | 0 | 0 | 1 | 0 | 1 | 0 | LEN-RON MANUFACTURING Co., A DIV. OF ARAMIS,
NJ | 34003 | Bergen | New York-N. New Jersey-Long Island, NY-NJ-CT | 00205 | U17 | 1706 | OS14 | 2465100000 | Misc Non-indus: Consumer /Personal Care Products /Total: All Solvent Types | NO | 1 |  |  | NONEGU |  | 0 |  | 325 | State DoL Projections: No Growth When Negative | 1 |  | 0 | 0 | 1 | 0 | 0 | 0 | 0 | 1 | 0 | 0 | 0 | 1 | 0 | 1 | 0 | LEN-RON MANUFACTURING Co., A DIV. OF ARAMIS,
NJ | 34003 | Bergen | New York-N. New Jersey-Long Island, NY-NJ-CT | 00205 | U17 | 1706 | OS15 | 2465100000 | Misc Non-indus: Consumer /Personal Care Products /Total: All Solvent Types | NO | 1 |  |  | NONEGU |  | 0 |  | 325 | State DoL Projections: No Growth When Negative | 1 |  | 0 | 0 | 1 | 0 | 0 | 0 | 0 | 1 | 0 | 0 | 0 | 1 | 0 | 1 | 0 | LEN-RON MANUFACTURING Co., A DIV. OF ARAMIS,
NJ | 34003 | Bergen | New York-N. New Jersey-Long Island, NY-NJ-CT | 00205 | U17 | 1706 | OS16 | 2465100000 | Misc Non-indus: Consumer /Personal Care Products /Total: All Solvent Types | NO | 1 |  |  | NONEGU |  | 0 |  | 325 | State DoL Projections: No Growth When Negative | 1 |  | 0 | 0 | 1 | 0 | 0 | 0 | 0 | 1 | 0 | 0 | 0 | 1 | 0 | 1 | 0 | LEN-RON MANUFACTURING Co., A DIV. OF ARAMIS,
NJ | 34003 | Bergen | New York-N. New Jersey-Long Island, NY-NJ-CT | 00205 | U17 | 1706 | OS17 | 2465100000 | Misc Non-indus: Consumer /Personal Care Products /Total: All Solvent Types | NO | 1 |  |  | NONEGU |  | 0 |  | 325 | State DoL Projections: No Growth When Negative | 1 |  | 0 | 0 | 1 | 0 | 0 | 0 | 0 | 1 | 0 | 0 | 0 | 1 | 0 | 1 | 0 | LEN-RON MANUFACTURING Co., A DIV. OF ARAMIS,
NJ | 34003 | Bergen | New York-N. New Jersey-Long Island, NY-NJ-CT | 00205 | U17 | 1706 | OS18 | 2465100000 | Misc Non-indus: Consumer /Personal Care Products /Total: All Solvent Types | NO | 1 |  |  | NONEGU |  | 0 |  | 325 | State DoL Projections: No Growth When Negative | 1 |  | 0 | 0 | 1 | 0 | 0 | 0 | 0 | 1 | 0 | 0 | 0 | 1 | 0 | 1 | 0 | LEN-RON MANUFACTURING Co., A DIV. OF ARAMIS,
NJ | 34003 | Bergen | New York-N. New Jersey-Long Island, NY-NJ-CT | 00205 | U17 | 1706 | OS19 | 2465100000 | Misc Non-indus: Consumer /Personal Care Products /Total: All Solvent Types | NO | 1 |  |  | NONEGU |  | 0 |  | 325 | State DoL Projections: No Growth When Negative | 1 |  | 0 | 0 | 1 | 0 | 0 | 0 | 0 | 1 | 0 | 0 | 0 | 1 | 0 | 1 | 0 | LEN-RON MANUFACTURING Co., A DIV. OF ARAMIS,
NJ | 34003 | Bergen | New York-N. New Jersey-Long Island, NY-NJ-CT | 00205 | U17 | 1706 | OS20 | 2465100000 | Misc Non-indus: Consumer /Personal Care Products /Total: All Solvent Types | NO | 1 |  |  | NONEGU |  | 0 |  | 325 | State DoL Projections: No Growth When Negative | 1 |  | 0 | 0 | 1 | 0 | 0 | 0 | 0 | 1 | 0 | 0 | 0 | 1 | 0 | 1 | 0 | LEN-RON MANUFACTURING Co., A DIV. OF ARAMIS,
NJ | 34003 | Bergen | New York-N. New Jersey-Long Island, NY-NJ-CT | 00205 | U17 | 1706 | OS5 | 2465100000 | Misc Non-indus: Consumer /Personal Care Products /Total: All Solvent Types | NO | 1 |  |  | NONEGU |  | 0 |  | 325 | State DoL Projections: No Growth When Negative | 1 |  | 0 | 0 | 1 | 0 | 0 | 0 | 0 | 1 | 0 | 0 | 0 | 1 | 0 | 1 | 0 | LEN-RON MANUFACTURING Co., A DIV. OF ARAMIS,
NJ | 34003 | Bergen | New York-N. New Jersey-Long Island, NY-NJ-CT | 00205 | U17 | 1706 | OS6 | 2465100000 | Misc Non-indus: Consumer /Personal Care Products /Total: All Solvent Types | NO | 1 |  |  | NONEGU |  | 0 |  | 325 | State DoL Projections: No Growth When Negative | 1 |  | 0 | 0 | 1 | 0 | 0 | 0 | 0 | 1 | 0 | 0 | 0 | 1 | 0 | 1 | 0 | LEN-RON MANUFACTURING Co., A DIV. OF ARAMIS,
NJ | 34003 | Bergen | New York-N. New Jersey-Long Island, NY-NJ-CT | 00205 | U17 | 1706 | OS7 | 2465100000 | Misc Non-indus: Consumer /Personal Care Products /Total: All Solvent Types | NO | 1 |  |  | NONEGU |  | 0 |  | 325 | State DoL Projections: No Growth When Negative | 1 |  | 0 | 0 | 1 | 0 | 0 | 0 | 0 | 1 | 0 | 0 | 0 | 1 | 0 | 1 | 0 | LEN-RON MANUFACTURING Co., A DIV. OF ARAMIS,
NJ | 34003 | Bergen | New York-N. New Jersey-Long Island, NY-NJ-CT | 00205 | U17 | 1706 | OS8 | 2465100000 | Misc Non-indus: Consumer /Personal Care Products /Total: All Solvent Types | NO | 1 |  |  | NONEGU |  | 0 |  | 325 | State DoL Projections: No Growth When Negative | 1 |  | 0 | 0 | 1 | 0 | 0 | 0 | 0 | 1 | 0 | 0 | 0 | 1 | 0 | 1 | 0 | LEN-RON MANUFACTURING Co., A DIV. OF ARAMIS,
NJ | 34003 | Bergen | New York-N. New Jersey-Long Island, NY-NJ-CT | 00205 | U17 | 1706 | OS9 | 2465100000 | Misc Non-indus: Consumer /Personal Care Products /Total: All Solvent Types | NO | 1 |  |  | NONEGU |  | 0 |  | 325 | State DoL Projections: No Growth When Negative | 1 |  | 0 | 0 | 1 | 0 | 0 | 0 | 0 | 1 | 0 | 0 | 0 | 1 | 0 | 1 | 0 | LEN-RON MANUFACTURING Co., A DIV. OF ARAMIS,
NJ | 34003 | Bergen | New York-N. New Jersey-Long Island, NY-NJ-CT | 00205 | U17 | 1707 | OS28 | 2465100000 | Misc Non-indus: Consumer /Personal Care Products /Total: All Solvent Types | NO | 1 |  |  | NONEGU |  | 0 |  | 325 | State DoL Projections: No Growth When Negative | 1 |  | 0 | 0 | 1 | 0 | 0 | 0 | 0 | 1 | 0 | 0 | 0 | 1 | 0 | 1 | 0 | LEN-RON MANUFACTURING Co., A DIV. OF ARAMIS,
NJ | 34003 | Bergen | New York-N. New Jersey-Long Island, NY-NJ-CT | 00205 | U17 | 1707 | OS29 | 2465100000 | Misc Non-indus: Consumer /Personal Care Products /Total: All Solvent Types | NO | 1 |  |  | NONEGU |  | 0 |  | 325 | State DoL Projections: No Growth When Negative | 1 |  | 0 | 0 | 1 | 0 | 0 | 0 | 0 | 1 | 0 | 0 | 0 | 1 | 0 | 1 | 0 | LEN-RON MANUFACTURING Co., A DIV. OF ARAMIS,
NJ | 34003 | Bergen | New York-N. New Jersey-Long Island, NY-NJ-CT | 00205 | U2 | 000006 | OS1 | 20100101 | Int Comb /Electric Gen /Distillate Oil (Diesel) /Turbine | NO | 1 |  |  | NONEGU |  | 0 |  | 325 | State DoL Projections: No Growth When Negative | 1 | MANEVU Low S Fuel Oil | 0.042 | 0.042 | 1 | 0.042 | 0 | 0 | 0 | 1 | 0 | 0 | 0 | 0.0075 | 0 | 0.0075 | 0 | LEN-RON MANUFACTURING Co., A DIV. OF ARAMIS,
NJ | 34003 | Bergen | New York-N. New Jersey-Long Island, NY-NJ-CT | 00205 | U3 | 3 | OS1 | 10300603 | Ext Comb /Comm-Inst /Natural Gas /< 10 Million Btu/hr | NO | 1 |  |  | NONEGU |  | 2.51 |  | 325 | State DoL Projections: No Growth When Negative | 1 |  | 0.125 | 0.125 | 1 | 0.125 | 0 | 0 | 0 | 1 | 0 | 0 | 0 | 1 | 0 | 1 | 0 | LEN-RON MANUFACTURING Co., A DIV. OF ARAMIS,
NJ | 34003 | Bergen | New York-N. New Jersey-Long Island, NY-NJ-CT | 00228 | FG1 | FUG001 | OS0 | 39999998 | Misc Manuf / Indus Processes /Other Not Classified | NO | 1 |  |  | NONEGU |  |  |  | 325 | State DoL Projections: No Growth When Negative | 1 |  | 0 | 0 | 1 | 0 | 0 | 0 | 0 | 1 | 0 | 0 | 0 | 1 | 0 | 1 | 0 | Thermo Fisher Scientific Incorporated
NJ | 34003 | Bergen | New York-N. New Jersey-Long Island, NY-NJ-CT | 00228 | IS2 | 000001 | OS0 | 39999998 | Misc Manuf / Indus Processes /Other Not Classified | NO | 1 |  |  | NONEGU |  | 0 |  | 325 | State DoL Projections: No Growth When Negative | 1 |  | 0 | 0 | 1 | 0 | 0 | 0 | 0 | 1 | 0 | 0 | 0 | 1 | 0 | 1 | 0 | Thermo Fisher Scientific Incorporated
NJ | 34003 | Bergen | New York-N. New Jersey-Long Island, NY-NJ-CT | 00228 | U1 | FUG001 | OS1 | 30183001 | Chem Manuf /General Processes /Storage/Transfer | NO | 1 |  |  | NONEGU |  |  |  | 325 | State DoL Projections: No Growth When Negative | 1 |  | 0 | 0 | 1 | 0 | 0 | 0 | 0 | 1 | 0 | 0 | 0 | 1 | 0 | 1 | 0 | Thermo Fisher Scientific Incorporated
NJ | 34003 | Bergen | New York-N. New Jersey-Long Island, NY-NJ-CT | 00228 | U1 | FUG001 | OS2 | 30183001 | Chem Manuf /General Processes /Storage/Transfer | NO | 1 |  |  | NONEGU |  |  |  | 325 | State DoL Projections: No Growth When Negative | 1 |  | 0 | 0 | 1 | 0 | 0 | 0 | 0 | 1 | 0 | 0 | 0 | 1 | 0 | 1 | 0 | Thermo Fisher Scientific Incorporated
NJ | 34003 | Bergen | New York-N. New Jersey-Long Island, NY-NJ-CT | 00228 | U11 | PT32 | OS1 | 10300602 | Ext Comb /Comm-Inst /Natural Gas /10-100 Million Btu/hr | NO | 1 |  |  | NONEGU |  | 10.46 |  | 325 | State DoL Projections: No Growth When Negative | 1 | NJ ICI Boiler Rule | 0.685 | 0.685 | 0.8 | 0.548 | 0 | 0 | 0 | 1 | 0 | 0 | 0 | 1 | 0 | 1 | 0 | Thermo Fisher Scientific Incorporated
NJ | 34003 | Bergen | New York-N. New Jersey-Long Island, NY-NJ-CT | 00228 | U12 | PT33 | OS1 | 10300602 | Ext Comb /Comm-Inst /Natural Gas /10-100 Million Btu/hr | NO | 1 |  |  | NONEGU |  | 10.46 |  | 325 | State DoL Projections: No Growth When Negative | 1 | NJ ICI Boiler Rule | 0.651 | 0.651 | 0.8 | 0.5208 | 0 | 0 | 0 | 1 | 0 | 0 | 0 | 1 | 0 | 1 | 0 | Thermo Fisher Scientific Incorporated
NJ | 34003 | Bergen | New York-N. New Jersey-Long Island, NY-NJ-CT | 00228 | U2 | 27 | OS2 | 30184001 | Chem Manuf /General Processes /Distillation Units | NO | 1 |  |  | NONEGU |  | 0 |  | 325 | State DoL Projections: No Growth When Negative | 1 |  | 0 | 0 | 1 | 0 | 0 | 0 | 0 | 1 | 0 | 0 | 0 | 1 | 0 | 1 | 0 | Thermo Fisher Scientific Incorporated
NJ | 34003 | Bergen | New York-N. New Jersey-Long Island, NY-NJ-CT | 00228 | U2 | 28 | OS4 | 30184001 | Chem Manuf /General Processes /Distillation Units | NO | 1 |  |  | NONEGU |  | 0 |  | 325 | State DoL Projections: No Growth When Negative | 1 |  | 0 | 0 | 1 | 0 | 0 | 0 | 0 | 1 | 0 | 0 | 0 | 1 | 0 | 1 | 0 | Thermo Fisher Scientific Incorporated
NJ | 34003 | Bergen | New York-N. New Jersey-Long Island, NY-NJ-CT | 00228 | U2 | 29 | OS6 | 30183001 | Chem Manuf /General Processes /Storage/Transfer | NO | 1 |  |  | NONEGU |  | 0 |  | 325 | State DoL Projections: No Growth When Negative | 1 |  | 0 | 0 | 1 | 0 | 0 | 0 | 0 | 1 | 0 | 0 | 0 | 1 | 0 | 1 | 0 | Thermo Fisher Scientific Incorporated
NJ | 34003 | Bergen | New York-N. New Jersey-Long Island, NY-NJ-CT | 00228 | U2 | 30 | OS7 | 30183001 | Chem Manuf /General Processes /Storage/Transfer | NO | 1 |  |  | NONEGU |  | 0 |  | 325 | State DoL Projections: No Growth When Negative | 1 |  | 0 | 0 | 1 | 0 | 0 | 0 | 0 | 1 | 0 | 0 | 0 | 1 | 0 | 1 | 0 | Thermo Fisher Scientific Incorporated
NJ | 34003 | Bergen | New York-N. New Jersey-Long Island, NY-NJ-CT | 00228 | U2 | 43 | OS3 | 30183001 | Chem Manuf /General Processes /Storage/Transfer | NO | 1 |  |  | NONEGU |  | 0 |  | 325 | State DoL Projections: No Growth When Negative | 1 |  | 0 | 0 | 1 | 0 | 0 | 0 | 0 | 1 | 0 | 0 | 0 | 1 | 0 | 1 | 0 | Thermo Fisher Scientific Incorporated
NJ | 34003 | Bergen | New York-N. New Jersey-Long Island, NY-NJ-CT | 00228 | U2 | 45 | OS8 | 30183001 | Chem Manuf /General Processes /Storage/Transfer | NO | 1 |  |  | NONEGU |  | 0 |  | 325 | State DoL Projections: No Growth When Negative | 1 |  | 0 | 0 | 1 | 0 | 0 | 0 | 0 | 1 | 0 | 0 | 0 | 1 | 0 | 1 | 0 | Thermo Fisher Scientific Incorporated
NJ | 34003 | Bergen | New York-N. New Jersey-Long Island, NY-NJ-CT | 00228 | U2 | 46 | OS1 | 30183001 | Chem Manuf /General Processes /Storage/Transfer | NO | 1 |  |  | NONEGU |  | 0 |  | 325 | State DoL Projections: No Growth When Negative | 1 |  | 0 | 0 | 1 | 0 | 0 | 0 | 0 | 1 | 0 | 0 | 0 | 1 | 0 | 1 | 0 | Thermo Fisher Scientific Incorporated
NJ | 34003 | Bergen | New York-N. New Jersey-Long Island, NY-NJ-CT | 00228 | U2000 | 14 | OS19 | 30183001 | Chem Manuf /General Processes /Storage/Transfer | NO | 1 |  |  | NONEGU |  | 0 |  | 325 | State DoL Projections: No Growth When Negative | 1 |  | 0 | 0 | 1 | 0 | 0 | 0 | 0 | 1 | 0 | 0 | 0 | 1 | 0 | 1 | 0 | Thermo Fisher Scientific Incorporated
NJ | 34003 | Bergen | New York-N. New Jersey-Long Island, NY-NJ-CT | 00228 | U2000 | 14 | OS22 | 30183001 | Chem Manuf /General Processes /Storage/Transfer | NO | 1 |  |  | NONEGU |  | 0 |  | 325 | State DoL Projections: No Growth When Negative | 1 |  | 0 | 0 | 1 | 0 | 0 | 0 | 0 | 1 | 0 | 0 | 0 | 1 | 0 | 1 | 0 | Thermo Fisher Scientific Incorporated
NJ | 34003 | Bergen | New York-N. New Jersey-Long Island, NY-NJ-CT | 00228 | U2000 | 14 | OS39 | 30183001 | Chem Manuf /General Processes /Storage/Transfer | NO | 1 |  |  | NONEGU |  | 0 |  | 325 | State DoL Projections: No Growth When Negative | 1 |  | 0 | 0 | 1 | 0 | 0 | 0 | 0 | 1 | 0 | 0 | 0 | 1 | 0 | 1 | 0 | Thermo Fisher Scientific Incorporated
NJ | 34003 | Bergen | New York-N. New Jersey-Long Island, NY-NJ-CT | 00228 | U2000 | 17 | OS25 | 30183001 | Chem Manuf /General Processes /Storage/Transfer | NO | 1 |  |  | NONEGU |  | 0 |  | 325 | State DoL Projections: No Growth When Negative | 1 |  | 0 | 0 | 1 | 0 | 0 | 0 | 0 | 1 | 0 | 0 | 0 | 1 | 0 | 1 | 0 | Thermo Fisher Scientific Incorporated
NJ | 34003 | Bergen | New York-N. New Jersey-Long Island, NY-NJ-CT | 00228 | U2000 | 1601 | OS24 | 30183001 | Chem Manuf /General Processes /Storage/Transfer | NO | 1 |  |  | NONEGU |  | 0 |  | 325 | State DoL Projections: No Growth When Negative | 1 |  | 0 | 0 | 1 | 0 | 0 | 0 | 0 | 1 | 0 | 0 | 0 | 1 | 0 | 1 | 0 | Thermo Fisher Scientific Incorporated
NJ | 34003 | Bergen | New York-N. New Jersey-Long Island, NY-NJ-CT | 00228 | U2000 | 1801 | OS27 | 30183001 | Chem Manuf /General Processes /Storage/Transfer | NO | 1 |  |  | NONEGU |  | 0 |  | 325 | State DoL Projections: No Growth When Negative | 1 |  | 0 | 0 | 1 | 0 | 0 | 0 | 0 | 1 | 0 | 0 | 0 | 1 | 0 | 1 | 0 | Thermo Fisher Scientific Incorporated
NJ | 34003 | Bergen | New York-N. New Jersey-Long Island, NY-NJ-CT | 00228 | U35 | PT34 | OS1 | 30184001 | Chem Manuf /General Processes /Distillation Units | NO | 1 |  |  | NONEGU |  | 0 |  | 325 | State DoL Projections: No Growth When Negative | 1 |  | 0 | 0 | 1 | 0 | 0 | 0 | 0 | 1 | 0 | 0 | 0 | 1 | 0 | 1 | 0 | Thermo Fisher Scientific Incorporated
NJ | 34003 | Bergen | New York-N. New Jersey-Long Island, NY-NJ-CT | 00228 | U4 | 31 | OS1 | 30183001 | Chem Manuf /General Processes /Storage/Transfer | NO | 1 |  |  | NONEGU |  | 0 |  | 325 | State DoL Projections: No Growth When Negative | 1 |  | 0 | 0 | 1 | 0 | 0 | 0 | 0 | 1 | 0 | 0 | 0 | 1 | 0 | 1 | 0 | Thermo Fisher Scientific Incorporated
NJ | 34003 | Bergen | New York-N. New Jersey-Long Island, NY-NJ-CT | 00228 | U4 | 32 | OS2 | 30184001 | Chem Manuf /General Processes /Distillation Units | NO | 1 |  |  | NONEGU |  | 0 |  | 325 | State DoL Projections: No Growth When Negative | 1 |  | 0 | 0 | 1 | 0 | 0 | 0 | 0 | 1 | 0 | 0 | 0 | 1 | 0 | 1 | 0 | Thermo Fisher Scientific Incorporated
NJ | 34003 | Bergen | New York-N. New Jersey-Long Island, NY-NJ-CT | 00228 | U4 | 32 | OS3 | 30184001 | Chem Manuf /General Processes /Distillation Units | NO | 1 |  |  | NONEGU |  | 0 |  | 325 | State DoL Projections: No Growth When Negative | 1 |  | 0 | 0 | 1 | 0 | 0 | 0 | 0 | 1 | 0 | 0 | 0 | 1 | 0 | 1 | 0 | Thermo Fisher Scientific Incorporated
NJ | 34003 | Bergen | New York-N. New Jersey-Long Island, NY-NJ-CT | 00228 | U4 | 32 | OS4 | 30184001 | Chem Manuf /General Processes /Distillation Units | NO | 1 |  |  | NONEGU |  | 0 |  | 325 | State DoL Projections: No Growth When Negative | 1 |  | 0 | 0 | 1 | 0 | 0 | 0 | 0 | 1 | 0 | 0 | 0 | 1 | 0 | 1 | 0 | Thermo Fisher Scientific Incorporated
NJ | 34003 | Bergen | New York-N. New Jersey-Long Island, NY-NJ-CT | 00228 | U4 | 33 | OS5 | 30183001 | Chem Manuf /General Processes /Storage/Transfer | NO | 1 |  |  | NONEGU |  | 0 |  | 325 | State DoL Projections: No Growth When Negative | 1 |  | 0 | 0 | 1 | 0 | 0 | 0 | 0 | 1 | 0 | 0 | 0 | 1 | 0 | 1 | 0 | Thermo Fisher Scientific Incorporated
NJ | 34003 | Bergen | New York-N. New Jersey-Long Island, NY-NJ-CT | 00228 | U4 | 34 | OS6 | 30183001 | Chem Manuf /General Processes /Storage/Transfer | NO | 1 |  |  | NONEGU |  | 0 |  | 325 | State DoL Projections: No Growth When Negative | 1 |  | 0 | 0 | 1 | 0 | 0 | 0 | 0 | 1 | 0 | 0 | 0 | 1 | 0 | 1 | 0 | Thermo Fisher Scientific Incorporated
NJ | 34003 | Bergen | New York-N. New Jersey-Long Island, NY-NJ-CT | 00228 | U4 | 38 | OS10 | 30183001 | Chem Manuf /General Processes /Storage/Transfer | NO | 1 |  |  | NONEGU |  | 0 |  | 325 | State DoL Projections: No Growth When Negative | 1 |  | 0 | 0 | 1 | 0 | 0 | 0 | 0 | 1 | 0 | 0 | 0 | 1 | 0 | 1 | 0 | Thermo Fisher Scientific Incorporated
NJ | 34003 | Bergen | New York-N. New Jersey-Long Island, NY-NJ-CT | 00228 | U4 | 57 | OS9 | 30184001 | Chem Manuf /General Processes /Distillation Units | NO | 1 |  |  | NONEGU |  | 0 |  | 325 | State DoL Projections: No Growth When Negative | 1 |  | 0 | 0 | 1 | 0 | 0 | 0 | 0 | 1 | 0 | 0 | 0 | 1 | 0 | 1 | 0 | Thermo Fisher Scientific Incorporated
NJ | 34003 | Bergen | New York-N. New Jersey-Long Island, NY-NJ-CT | 00228 | U44 | 44 | OS1 | 30183001 | Chem Manuf /General Processes /Storage/Transfer | NO | 1 |  |  | NONEGU |  | 0 |  | 325 | State DoL Projections: No Growth When Negative | 1 |  | 0 | 0 | 1 | 0 | 0 | 0 | 0 | 1 | 0 | 0 | 0 | 1 | 0 | 1 | 0 | Thermo Fisher Scientific Incorporated
NJ | 34003 | Bergen | New York-N. New Jersey-Long Island, NY-NJ-CT | 00228 | U4503 | 101 | OS2 | 30183001 | Chem Manuf /General Processes /Storage/Transfer | NO | 1 |  |  | NONEGU |  | 0 |  | 325 | State DoL Projections: No Growth When Negative | 1 |  | 0 | 0 | 1 | 0 | 0 | 0 | 0 | 1 | 0 | 0 | 0 | 1 | 0 | 1 | 0 | Thermo Fisher Scientific Incorporated
NJ | 34003 | Bergen | New York-N. New Jersey-Long Island, NY-NJ-CT | 00228 | U4503 | 102 | OS1 | 30183001 | Chem Manuf /General Processes /Storage/Transfer | NO | 1 |  |  | NONEGU |  | 0 |  | 325 | State DoL Projections: No Growth When Negative | 1 |  | 0 | 0 | 1 | 0 | 0 | 0 | 0 | 1 | 0 | 0 | 0 | 1 | 0 | 1 | 0 | Thermo Fisher Scientific Incorporated
NJ | 34003 | Bergen | New York-N. New Jersey-Long Island, NY-NJ-CT | 00228 | U56 | PT35 | OS1 | 30199998 | Chem Manuf /Other Not Classified /Specify in Comments Field | NO | 1 |  |  | NONEGU |  | 0 |  | 325 | State DoL Projections: No Growth When Negative | 1 |  | 0 | 0 | 1 | 0 | 0 | 0 | 0 | 1 | 0 | 0 | 0 | 1 | 0 | 1 | 0 | Thermo Fisher Scientific Incorporated
NJ | 34003 | Bergen | New York-N. New Jersey-Long Island, NY-NJ-CT | 00243 | BP1 | 4 | OS1 | 30180001 | Chem Manuf /General Processes /Fugitive Leaks | NO | 1 |  |  | NONEGU |  | 0 |  | 325 | State DoL Projections: No Growth When Negative | 1 |  | 0 | 0 | 1 | 0 | 0 | 0 | 0 | 1 | 0 | 0 | 0 | 1 | 0 | 1 | 0 | Novus Fine Chemicals
NJ | 34003 | Bergen | New York-N. New Jersey-Long Island, NY-NJ-CT | 00243 | BP1 | 4 | OS12 | 30180001 | Chem Manuf /General Processes /Fugitive Leaks | NO | 1 |  |  | NONEGU |  | 0 |  | 325 | State DoL Projections: No Growth When Negative | 1 |  | 0 | 0 | 1 | 0 | 0 | 0 | 0 | 1 | 0 | 0 | 0 | 1 | 0 | 1 | 0 | Novus Fine Chemicals
NJ | 34003 | Bergen | New York-N. New Jersey-Long Island, NY-NJ-CT | 00243 | BP1 | 9 | OS6 | 30180001 | Chem Manuf /General Processes /Fugitive Leaks | NO | 1 |  |  | NONEGU |  | 0 |  | 325 | State DoL Projections: No Growth When Negative | 1 |  | 0 | 0 | 1 | 0 | 0 | 0 | 0 | 1 | 0 | 0 | 0 | 1 | 0 | 1 | 0 | Novus Fine Chemicals
NJ | 34003 | Bergen | New York-N. New Jersey-Long Island, NY-NJ-CT | 00243 | BP1 | 9999 | OS11 | 30180001 | Chem Manuf /General Processes /Fugitive Leaks | NO | 1 |  |  | NONEGU |  | 0 |  | 325 | State DoL Projections: No Growth When Negative | 1 |  | 0 | 0 | 1 | 0 | 0.04 | 0.04 | 0.04 | 1 | 0.04 | 0 | 0 | 1 | 0 | 1 | 0 | Novus Fine Chemicals
NJ | 34003 | Bergen | New York-N. New Jersey-Long Island, NY-NJ-CT | 00243 | BP1 | 9999 | OS18 | 30180001 | Chem Manuf /General Processes /Fugitive Leaks | NO | 1 |  |  | NONEGU |  | 0 |  | 325 | State DoL Projections: No Growth When Negative | 1 |  | 0 | 0 | 1 | 0 | 0 | 0 | 0 | 1 | 0 | 0 | 0 | 1 | 0 | 1 | 0 | Novus Fine Chemicals
NJ | 34003 | Bergen | New York-N. New Jersey-Long Island, NY-NJ-CT | 00243 | BP1 | 9999 | OS22 | 30180001 | Chem Manuf /General Processes /Fugitive Leaks | NO | 1 |  |  | NONEGU |  | 0 |  | 325 | State DoL Projections: No Growth When Negative | 1 |  | 0 | 0 | 1 | 0 | 0 | 0 | 0 | 1 | 0 | 0 | 0 | 1 | 0 | 1 | 0 | Novus Fine Chemicals
NJ | 34003 | Bergen | New York-N. New Jersey-Long Island, NY-NJ-CT | 00243 | BP1 | 9999 | OS3 | 30180001 | Chem Manuf /General Processes /Fugitive Leaks | NO | 1 |  |  | NONEGU |  | 0 |  | 325 | State DoL Projections: No Growth When Negative | 1 |  | 0 | 0 | 1 | 0 | 0.06 | 0.06 | 0.06 | 1 | 0.06 | 0 | 0 | 1 | 0 | 1 | 0 | Novus Fine Chemicals
NJ | 34003 | Bergen | New York-N. New Jersey-Long Island, NY-NJ-CT | 00243 | BP1 | 9999 | OS5 | 30180001 | Chem Manuf /General Processes /Fugitive Leaks | NO | 1 |  |  | NONEGU |  | 0 |  | 325 | State DoL Projections: No Growth When Negative | 1 |  | 0 | 0 | 1 | 0 | 0 | 0 | 0 | 1 | 0 | 0 | 0 | 1 | 0 | 1 | 0 | Novus Fine Chemicals
NJ | 34003 | Bergen | New York-N. New Jersey-Long Island, NY-NJ-CT | 00243 | BP1 | 9999 | OS7 | 30180001 | Chem Manuf /General Processes /Fugitive Leaks | NO | 1 |  |  | NONEGU |  | 0 |  | 325 | State DoL Projections: No Growth When Negative | 1 |  | 0 | 0 | 1 | 0 | 0 | 0 | 0 | 1 | 0 | 0 | 0 | 1 | 0 | 1 | 0 | Novus Fine Chemicals
NJ | 34003 | Bergen | New York-N. New Jersey-Long Island, NY-NJ-CT | 00243 | BP1 | 9999 | OS8 | 30180001 | Chem Manuf /General Processes /Fugitive Leaks | NO | 1 |  |  | NONEGU |  | 0 |  | 325 | State DoL Projections: No Growth When Negative | 1 |  | 0 | 0 | 1 | 0 | 0 | 0 | 0 | 1 | 0 | 0 | 0 | 1 | 0 | 1 | 0 | Novus Fine Chemicals
NJ | 34003 | Bergen | New York-N. New Jersey-Long Island, NY-NJ-CT | 00243 | BP1 | PT36 | OS24 | 30180001 | Chem Manuf /General Processes /Fugitive Leaks | NO | 1 |  |  | NONEGU |  | 0 |  | 325 | State DoL Projections: No Growth When Negative | 1 |  | 0 | 0 | 1 | 0 | 0 | 0 | 0 | 1 | 0 | 0 | 0 | 1 | 0 | 1 | 0 | Novus Fine Chemicals
NJ | 34003 | Bergen | New York-N. New Jersey-Long Island, NY-NJ-CT | 00243 | FG1 | FUG001 | OS0 | 39999998 | Misc Manuf / Indus Processes /Other Not Classified | NO | 1 |  |  | NONEGU |  |  |  | 325 | State DoL Projections: No Growth When Negative | 1 |  | 0 | 0 | 1 | 0 | 0 | 0 | 0 | 1 | 0 | 0 | 0 | 1 | 0 | 1 | 0 | Novus Fine Chemicals
NJ | 34003 | Bergen | New York-N. New Jersey-Long Island, NY-NJ-CT | 00243 | FG2 | FUG001 | OS0 | 39999998 | Misc Manuf / Indus Processes /Other Not Classified | NO | 1 |  |  | NONEGU |  |  |  | 325 | State DoL Projections: No Growth When Negative | 1 |  | 0 | 0 | 1 | 0 | 0 | 0 | 0 | 1 | 0 | 0 | 0 | 1 | 0 | 1 | 0 | Novus Fine Chemicals
NJ | 34003 | Bergen | New York-N. New Jersey-Long Island, NY-NJ-CT | 00243 | IS1 | 9999 | OS0 | 39999998 | Misc Manuf / Indus Processes /Other Not Classified | NO | 1 |  |  | NONEGU |  | 0 |  | 325 | State DoL Projections: No Growth When Negative | 1 |  | 0 | 0 | 1 | 0 | 0 | 0 | 0 | 1 | 0 | 0 | 0 | 1 | 0 | 1 | 0 | Novus Fine Chemicals
NJ | 34003 | Bergen | New York-N. New Jersey-Long Island, NY-NJ-CT | 00243 | U177 | 77 | OS1 | 30182001 | Chem Manuf /Wastewater Treatment /Wastewater Stripper | NO | 1 |  |  | NONEGU |  | 0 |  | 325 | State DoL Projections: No Growth When Negative | 1 |  | 0 | 0 | 1 | 0 | 0 | 0 | 0 | 1 | 0 | 0 | 0 | 1 | 0 | 1 | 0 | Novus Fine Chemicals
NJ | 34003 | Bergen | New York-N. New Jersey-Long Island, NY-NJ-CT | 00243 | U2 | 9 | OS1 | 40700814 | Organic Chem Storage - Fixed Roof Tanks - Isopropyl Alcohol: Working Loss | NO | 1 |  |  | NONEGU |  | 0 |  | 325 | State DoL Projections: No Growth When Negative | 1 |  | 0 | 0 | 1 | 0 | 0 | 0 | 0 | 1 | 0 | 0 | 0 | 1 | 0 | 1 | 0 | Novus Fine Chemicals
NJ | 34003 | Bergen | New York-N. New Jersey-Long Island, NY-NJ-CT | 00243 | U3 | 63 | OS1 | 40700402 | Organic Chem Storage - Fixed Roof Tanks - Acetic Anhydrides: Working Loss | NO | 1 |  |  | NONEGU |  | 0 |  | 325 | State DoL Projections: No Growth When Negative | 1 |  | 0 | 0 | 1 | 0 | 0 | 0 | 0 | 1 | 0 | 0 | 0 | 1 | 0 | 1 | 0 | Novus Fine Chemicals
NJ | 34003 | Bergen | New York-N. New Jersey-Long Island, NY-NJ-CT | 00243 | U5 | 11 | OS1 | 40704002 | Organic Chem Storage - Fixed Roof Tanks - Acetic Acid: Working Loss | NO | 1 |  |  | NONEGU |  | 0 |  | 325 | State DoL Projections: No Growth When Negative | 1 |  | 0 | 0 | 1 | 0 | 0 | 0 | 0 | 1 | 0 | 0 | 0 | 1 | 0 | 1 | 0 | Novus Fine Chemicals
NJ | 34003 | Bergen | New York-N. New Jersey-Long Island, NY-NJ-CT | 00243 | U6 | 73 | OS1 | 40706808 | Organic Chem Storage - Fixed Roof Tanks - Methyl Isobutyl Ketone: Working L | NO | 1 |  |  | NONEGU |  | 0 |  | 325 | State DoL Projections: No Growth When Negative | 1 |  | 0 | 0 | 1 | 0 | 0 | 0 | 0 | 1 | 0 | 0 | 0 | 1 | 0 | 1 | 0 | Novus Fine Chemicals
NJ | 34003 | Bergen | New York-N. New Jersey-Long Island, NY-NJ-CT | 00243 | U7 | 26 | OS1 | 40703616 | Organic Chem Storage - Fixed Roof Tanks - Toluene: Working Loss | NO | 1 |  |  | NONEGU |  | 0 |  | 325 | State DoL Projections: No Growth When Negative | 1 |  | 0 | 0 | 1 | 0 | 0 | 0 | 0 | 1 | 0 | 0 | 0 | 1 | 0 | 1 | 0 | Novus Fine Chemicals
NJ | 34003 | Bergen | New York-N. New Jersey-Long Island, NY-NJ-CT | 00243 | U8 | 5 | OS1 | 10200602 | Ext Comb /Industrial /Natural Gas /10-100 Million Btu/hr | NO | 1 |  |  | NONEGU |  | 19.8 |  | 325 | State DoL Projections: No Growth When Negative | 1 | NJ ICI Boiler Rule | 1.041 | 1.041 | 0.8 | 0.8328 | 0.08 | 0.08 | 0.08 | 1 | 0.08 | 0.006 | 0.006 | 1 | 0.006 | 1 | 0.006 | Novus Fine Chemicals
NJ | 34003 | Bergen | New York-N. New Jersey-Long Island, NY-NJ-CT | 00243 | U9 | 13 | OS1 | 10200502 | Ext Comb /Industrial /Distillate Oil /10-100 Million Btu/hr ** | NO | 1 |  |  | NONEGU |  | 11.55 |  | 325 | State DoL Projections: No Growth When Negative | 1 | NJ ICI Boiler Rule; MANEVU Low S Fuel Oil | 0.05 | 0.05 | 0.8 | 0.04 | 0.01 | 0.01 | 0.01 | 1 | 0.01 | 0.03 | 0.03 | 0.0075 | 0.000225 | 0.0075 | 0.000225 | Novus Fine Chemicals
NJ | 34003 | Bergen | New York-N. New Jersey-Long Island, NY-NJ-CT | 00290 | IS1 | 13 | OS0 | 39999998 | Misc Manuf / Indus Processes /Other Not Classified | NO | 1 |  |  | NONEGU |  | 0 |  | 322 | State DoL Projections: No Growth When Negative | 1 |  | 0.017 | 0.017 | 1 | 0.017 | 0 | 0 | 0 | 1 | 0 | 0 | 0 | 1 | 0 | 1 | 0 | GIFT BOX CORPORATION OF AMERICA
NJ | 34003 | Bergen | New York-N. New Jersey-Long Island, NY-NJ-CT | 00290 | U1 | 1 | OS1 | 39999999 | Misc Manuf / Indus Processes /Other Not Classified | NO | 1 |  |  | NONEGU |  | 0 |  | 322 | State DoL Projections: No Growth When Negative | 1 |  | 0 | 0 | 1 | 0 | 0 | 0 | 0 | 1 | 0 | 0 | 0 | 1 | 0 | 1 | 0 | GIFT BOX CORPORATION OF AMERICA
NJ | 34003 | Bergen | New York-N. New Jersey-Long Island, NY-NJ-CT | 00290 | U2 | 2 | OS1 | 39999999 | Misc Manuf / Indus Processes /Other Not Classified | NO | 1 |  |  | NONEGU |  | 0 |  | 322 | State DoL Projections: No Growth When Negative | 1 |  | 0 | 0 | 1 | 0 | 0 | 0 | 0 | 1 | 0 | 0 | 0 | 1 | 0 | 1 | 0 | GIFT BOX CORPORATION OF AMERICA
NJ | 34003 | Bergen | New York-N. New Jersey-Long Island, NY-NJ-CT | 00290 | U3 | 3 | OS1 | 39999999 | Misc Manuf / Indus Processes /Other Not Classified | NO | 1 |  |  | NONEGU |  | 0 |  | 322 | State DoL Projections: No Growth When Negative | 1 |  | 0 | 0 | 1 | 0 | 0 | 0 | 0 | 1 | 0 | 0 | 0 | 1 | 0 | 1 | 0 | GIFT BOX CORPORATION OF AMERICA
NJ | 34003 | Bergen | New York-N. New Jersey-Long Island, NY-NJ-CT | 00290 | U4 | 4 | OS1 | 39999999 | Misc Manuf / Indus Processes /Other Not Classified | NO | 1 |  |  | NONEGU |  | 0 |  | 322 | State DoL Projections: No Growth When Negative | 1 |  | 0 | 0 | 1 | 0 | 0 | 0 | 0 | 1 | 0 | 0 | 0 | 1 | 0 | 1 | 0 | GIFT BOX CORPORATION OF AMERICA
NJ | 34003 | Bergen | New York-N. New Jersey-Long Island, NY-NJ-CT | 00290 | U5 | 5 | OS1 | 39999999 | Misc Manuf / Indus Processes /Other Not Classified | NO | 1 |  |  | NONEGU |  | 0 |  | 322 | State DoL Projections: No Growth When Negative | 1 |  | 0 | 0 | 1 | 0 | 0 | 0 | 0 | 1 | 0 | 0 | 0 | 1 | 0 | 1 | 0 | GIFT BOX CORPORATION OF AMERICA
NJ | 34003 | Bergen | New York-N. New Jersey-Long Island, NY-NJ-CT | 00290 | U6 | 6 | OS1 | 39999999 | Misc Manuf / Indus Processes /Other Not Classified | NO | 1 |  |  | NONEGU |  | 0 |  | 322 | State DoL Projections: No Growth When Negative | 1 |  | 0 | 0 | 1 | 0 | 0 | 0 | 0 | 1 | 0 | 0 | 0 | 1 | 0 | 1 | 0 | GIFT BOX CORPORATION OF AMERICA
NJ | 34003 | Bergen | New York-N. New Jersey-Long Island, NY-NJ-CT | 00290 | U6 | 6 | OS2 | 39999999 | Misc Manuf / Indus Processes /Other Not Classified | NO | 1 |  |  | NONEGU |  | 0 |  | 322 | State DoL Projections: No Growth When Negative | 1 |  | 0 | 0 | 1 | 0 | 0 | 0 | 0 | 1 | 0 | 0 | 0 | 1 | 0 | 1 | 0 | GIFT BOX CORPORATION OF AMERICA
NJ | 34003 | Bergen | New York-N. New Jersey-Long Island, NY-NJ-CT | 00290 | U7 | 7 | OS1 | 39999999 | Misc Manuf / Indus Processes /Other Not Classified | NO | 1 |  |  | NONEGU |  | 0 |  | 322 | State DoL Projections: No Growth When Negative | 1 |  | 0 | 0 | 1 | 0 | 0 | 0 | 0 | 1 | 0 | 0 | 0 | 1 | 0 | 1 | 0 | GIFT BOX CORPORATION OF AMERICA
NJ | 34003 | Bergen | New York-N. New Jersey-Long Island, NY-NJ-CT | 00290 | U7 | 7 | OS2 | 39999999 | Misc Manuf / Indus Processes /Other Not Classified | NO | 1 |  |  | NONEGU |  | 0 |  | 322 | State DoL Projections: No Growth When Negative | 1 |  | 0 | 0 | 1 | 0 | 0 | 0 | 0 | 1 | 0 | 0 | 0 | 1 | 0 | 1 | 0 | GIFT BOX CORPORATION OF AMERICA
NJ | 34003 | Bergen | New York-N. New Jersey-Long Island, NY-NJ-CT | 00430 | FG0 | FUG001 | OS0 | 39999998 | Misc Manuf / Indus Processes /Other Not Classified | NO | 1 |  |  | NONEGU |  |  |  | 325 | State DoL Projections: No Growth When Negative | 1 |  | 0 | 0 | 1 | 0 | 0 | 0 | 0 | 1 | 0 | 0 | 0 | 1 | 0 | 1 | 0 | SIKA CORPORATION
NJ | 34003 | Bergen | New York-N. New Jersey-Long Island, NY-NJ-CT | 00430 | IS0 | 1 | OS0 | 39999998 | Misc Manuf / Indus Processes /Other Not Classified | NO | 1 |  |  | NONEGU |  | 0 |  | 325 | State DoL Projections: No Growth When Negative | 1 |  | 0.28 | 0.28 | 1 | 0.28 | 0 | 0 | 0 | 1 | 0 | 0 | 0 | 1 | 0 | 1 | 0 | SIKA CORPORATION
NJ | 34003 | Bergen | New York-N. New Jersey-Long Island, NY-NJ-CT | 00430 | U12 | 12 | OS1 | 30183001 | Chem Manuf /General Processes /Storage/Transfer | NO | 1 |  |  | NONEGU |  | 0 |  | 325 | State DoL Projections: No Growth When Negative | 1 |  | 0 | 0 | 1 | 0 | 0 | 0 | 0 | 1 | 0 | 0 | 0 | 1 | 0 | 1 | 0 | SIKA CORPORATION
NJ | 34003 | Bergen | New York-N. New Jersey-Long Island, NY-NJ-CT | 00430 | U15 | 15 | OS1 | 30105001 | Chem Manuf /Adhesives /General/Compound Unknown ** | NO | 1 |  |  | NONEGU |  | 0 |  | 325 | State DoL Projections: No Growth When Negative | 1 |  | 0 | 0 | 1 | 0 | 0 | 0 | 0 | 1 | 0 | 0 | 0 | 1 | 0 | 1 | 0 | SIKA CORPORATION
NJ | 34003 | Bergen | New York-N. New Jersey-Long Island, NY-NJ-CT | 00430 | U15 | 15 | OS3 | 30105001 | Chem Manuf /Adhesives /General/Compound Unknown ** | NO | 1 |  |  | NONEGU |  | 0 |  | 325 | State DoL Projections: No Growth When Negative | 1 |  | 0 | 0 | 1 | 0 | 0 | 0 | 0 | 1 | 0 | 0 | 0 | 1 | 0 | 1 | 0 | SIKA CORPORATION
NJ | 34003 | Bergen | New York-N. New Jersey-Long Island, NY-NJ-CT | 00430 | U15 | 15 | OS5 | 30105001 | Chem Manuf /Adhesives /General/Compound Unknown ** | NO | 1 |  |  | NONEGU |  | 0 |  | 325 | State DoL Projections: No Growth When Negative | 1 |  | 0 | 0 | 1 | 0 | 0 | 0 | 0 | 1 | 0 | 0 | 0 | 1 | 0 | 1 | 0 | SIKA CORPORATION
NJ | 34003 | Bergen | New York-N. New Jersey-Long Island, NY-NJ-CT | 00430 | U15 | 15 | OS7 | 30105001 | Chem Manuf /Adhesives /General/Compound Unknown ** | NO | 1 |  |  | NONEGU |  | 0 |  | 325 | State DoL Projections: No Growth When Negative | 1 |  | 0 | 0 | 1 | 0 | 0 | 0 | 0 | 1 | 0 | 0 | 0 | 1 | 0 | 1 | 0 | SIKA CORPORATION
NJ | 34003 | Bergen | New York-N. New Jersey-Long Island, NY-NJ-CT | 00430 | U15 | 34 | OS10 | 30105001 | Chem Manuf /Adhesives /General/Compound Unknown ** | NO | 1 |  |  | NONEGU |  | 0 |  | 325 | State DoL Projections: No Growth When Negative | 1 |  | 0 | 0 | 1 | 0 | 0 | 0 | 0 | 1 | 0 | 0 | 0 | 1 | 0 | 1 | 0 | SIKA CORPORATION
NJ | 34003 | Bergen | New York-N. New Jersey-Long Island, NY-NJ-CT | 00430 | U15 | 34 | OS13 | 30105001 | Chem Manuf /Adhesives /General/Compound Unknown ** | NO | 1 |  |  | NONEGU |  | 0 |  | 325 | State DoL Projections: No Growth When Negative | 1 |  | 0 | 0 | 1 | 0 | 0 | 0 | 0 | 1 | 0 | 0 | 0 | 1 | 0 | 1 | 0 | SIKA CORPORATION
NJ | 34003 | Bergen | New York-N. New Jersey-Long Island, NY-NJ-CT | 00430 | U15 | 34 | OS15 | 30105001 | Chem Manuf /Adhesives /General/Compound Unknown ** | NO | 1 |  |  | NONEGU |  | 0 |  | 325 | State DoL Projections: No Growth When Negative | 1 |  | 0 | 0 | 1 | 0 | 0 | 0 | 0 | 1 | 0 | 0 | 0 | 1 | 0 | 1 | 0 | SIKA CORPORATION
NJ | 34003 | Bergen | New York-N. New Jersey-Long Island, NY-NJ-CT | 00430 | U15 | 86 | OS11 | 30105001 | Chem Manuf /Adhesives /General/Compound Unknown ** | NO | 1 |  |  | NONEGU |  | 0 |  | 325 | State DoL Projections: No Growth When Negative | 1 |  | 0 | 0 | 1 | 0 | 0 | 0 | 0 | 1 | 0 | 0 | 0 | 1 | 0 | 1 | 0 | SIKA CORPORATION
NJ | 34003 | Bergen | New York-N. New Jersey-Long Island, NY-NJ-CT | 00430 | U3 | 3 | OS1 | 10200602 | Ext Comb /Industrial /Natural Gas /10-100 Million Btu/hr | NO | 1 |  |  | NONEGU |  | 16.74 |  | 325 | State DoL Projections: No Growth When Negative | 1 | NJ ICI Boiler Rule | 0.19 | 0.19 | 0.8 | 0.152 | 0 | 0 | 0 | 1 | 0 | 0 | 0 | 1 | 0 | 1 | 0 | SIKA CORPORATION
NJ | 34003 | Bergen | New York-N. New Jersey-Long Island, NY-NJ-CT | 00430 | U30 | 30 | OS1 | 39000199 | In-Process Fuel Use /Anthracite Coal /General | NO | 1 |  |  | NONEGU |  | 0 |  | 325 | State DoL Projections: No Growth When Negative | 1 | ICI Boiler MACT | 0.24 | 0.24 | 1 | 0.24 | 0 | 0 | 0 | 0.13 | 0 | 0 | 0 | 1 | 0 | 1 | 0 | SIKA CORPORATION
NJ | 34003 | Bergen | New York-N. New Jersey-Long Island, NY-NJ-CT | 00430 | U31 | 6 | OS1 | 30105001 | Chem Manuf /Adhesives /General/Compound Unknown ** | NO | 1 |  |  | NONEGU |  | 0 |  | 325 | State DoL Projections: No Growth When Negative | 1 |  | 0 | 0 | 1 | 0 | 0 | 0 | 0 | 1 | 0 | 0 | 0 | 1 | 0 | 1 | 0 | SIKA CORPORATION
NJ | 34003 | Bergen | New York-N. New Jersey-Long Island, NY-NJ-CT | 00430 | U31 | 6 | OS16 | 30105001 | Chem Manuf /Adhesives /General/Compound Unknown ** | NO | 1 |  |  | NONEGU |  | 0 |  | 325 | State DoL Projections: No Growth When Negative | 1 |  | 0 | 0 | 1 | 0 | 0 | 0 | 0 | 1 | 0 | 0 | 0 | 1 | 0 | 1 | 0 | SIKA CORPORATION
NJ | 34003 | Bergen | New York-N. New Jersey-Long Island, NY-NJ-CT | 00430 | U31 | 6 | OS19 | 30105001 | Chem Manuf /Adhesives /General/Compound Unknown ** | NO | 1 |  |  | NONEGU |  | 0 |  | 325 | State DoL Projections: No Growth When Negative | 1 |  | 0 | 0 | 1 | 0 | 0 | 0 | 0 | 1 | 0 | 0 | 0 | 1 | 0 | 1 | 0 | SIKA CORPORATION
NJ | 34003 | Bergen | New York-N. New Jersey-Long Island, NY-NJ-CT | 00430 | U31 | 6 | OS20 | 30105001 | Chem Manuf /Adhesives /General/Compound Unknown ** | NO | 1 |  |  | NONEGU |  | 0 |  | 325 | State DoL Projections: No Growth When Negative | 1 |  | 0 | 0 | 1 | 0 | 0 | 0 | 0 | 1 | 0 | 0 | 0 | 1 | 0 | 1 | 0 | SIKA CORPORATION
NJ | 34003 | Bergen | New York-N. New Jersey-Long Island, NY-NJ-CT | 00430 | U31 | 6 | OS7 | 30105001 | Chem Manuf /Adhesives /General/Compound Unknown ** | NO | 1 |  |  | NONEGU |  | 0 |  | 325 | State DoL Projections: No Growth When Negative | 1 |  | 0 | 0 | 1 | 0 | 0 | 0 | 0 | 1 | 0 | 0 | 0 | 1 | 0 | 1 | 0 | SIKA CORPORATION
NJ | 34003 | Bergen | New York-N. New Jersey-Long Island, NY-NJ-CT | 00430 | U31 | 6 | OS9 | 30105001 | Chem Manuf /Adhesives /General/Compound Unknown ** | NO | 1 |  |  | NONEGU |  | 0 |  | 325 | State DoL Projections: No Growth When Negative | 1 |  | 0 | 0 | 1 | 0 | 0 | 0 | 0 | 1 | 0 | 0 | 0 | 1 | 0 | 1 | 0 | SIKA CORPORATION
NJ | 34003 | Bergen | New York-N. New Jersey-Long Island, NY-NJ-CT | 00430 | U31 | 601 | OS22 | 30105001 | Chem Manuf /Adhesives /General/Compound Unknown ** | NO | 1 |  |  | NONEGU |  | 0 |  | 325 | State DoL Projections: No Growth When Negative | 1 |  | 0 | 0 | 1 | 0 | 0 | 0 | 0 | 1 | 0 | 0 | 0 | 1 | 0 | 1 | 0 | SIKA CORPORATION
NJ | 34003 | Bergen | New York-N. New Jersey-Long Island, NY-NJ-CT | 00430 | U31 | 3801 | OS18 | 30105001 | Chem Manuf /Adhesives /General/Compound Unknown ** | NO | 1 |  |  | NONEGU |  | 0 |  | 325 | State DoL Projections: No Growth When Negative | 1 |  | 0 | 0 | 1 | 0 | 0 | 0 | 0 | 1 | 0 | 0 | 0 | 1 | 0 | 1 | 0 | SIKA CORPORATION
NJ | 34003 | Bergen | New York-N. New Jersey-Long Island, NY-NJ-CT | 00430 | U31 | 3802 | OS17 | 30105001 | Chem Manuf /Adhesives /General/Compound Unknown ** | NO | 1 |  |  | NONEGU |  | 0 |  | 325 | State DoL Projections: No Growth When Negative | 1 |  | 0 | 0 | 1 | 0 | 0 | 0 | 0 | 1 | 0 | 0 | 0 | 1 | 0 | 1 | 0 | SIKA CORPORATION
NJ | 34003 | Bergen | New York-N. New Jersey-Long Island, NY-NJ-CT | 00430 | U32 | 32 | OS1 | 10300603 | Ext Comb /Comm-Inst /Natural Gas /< 10 Million Btu/hr | NO | 1 |  |  | NONEGU |  | 8.37 |  | 325 | State DoL Projections: No Growth When Negative | 1 | NJ ICI Boiler Rule | 1.3 | 1.3 | 0.8 | 1.04 | 0 | 0 | 0 | 1 | 0 | 0 | 0 | 1 | 0 | 1 | 0 | SIKA CORPORATION
NJ | 34003 | Bergen | New York-N. New Jersey-Long Island, NY-NJ-CT | 00430 | U36 | 36 | OS1 | 30105001 | Chem Manuf /Adhesives /General/Compound Unknown ** | NO | 1 |  |  | NONEGU |  | 0 |  | 325 | State DoL Projections: No Growth When Negative | 1 |  | 0 | 0 | 1 | 0 | 0 | 0 | 0 | 1 | 0 | 0 | 0 | 1 | 0 | 1 | 0 | SIKA CORPORATION
NJ | 34003 | Bergen | New York-N. New Jersey-Long Island, NY-NJ-CT | 00430 | U36 | 36 | OS2 | 30105001 | Chem Manuf /Adhesives /General/Compound Unknown ** | NO | 1 |  |  | NONEGU |  | 0 |  | 325 | State DoL Projections: No Growth When Negative | 1 |  | 0 | 0 | 1 | 0 | 0 | 0 | 0 | 1 | 0 | 0 | 0 | 1 | 0 | 1 | 0 | SIKA CORPORATION
NJ | 34003 | Bergen | New York-N. New Jersey-Long Island, NY-NJ-CT | 00430 | U36 | 36 | OS3 | 30105001 | Chem Manuf /Adhesives /General/Compound Unknown ** | NO | 1 |  |  | NONEGU |  | 0 |  | 325 | State DoL Projections: No Growth When Negative | 1 |  | 0 | 0 | 1 | 0 | 0 | 0 | 0 | 1 | 0 | 0 | 0 | 1 | 0 | 1 | 0 | SIKA CORPORATION
NJ | 34003 | Bergen | New York-N. New Jersey-Long Island, NY-NJ-CT | 00430 | U36 | 36 | OS4 | 30100902 | Chem Manuf /Cleaning Chemicals /Specialty Cleaners | NO | 1 |  |  | NONEGU |  | 0 |  | 325 | State DoL Projections: No Growth When Negative | 1 |  | 0 | 0 | 1 | 0 | 0 | 0 | 0 | 1 | 0 | 0 | 0 | 1 | 0 | 1 | 0 | SIKA CORPORATION
NJ | 34003 | Bergen | New York-N. New Jersey-Long Island, NY-NJ-CT | 00430 | U43 | 43 | OS1 | 30183001 | Chem Manuf /General Processes /Storage/Transfer | NO | 1 |  |  | NONEGU |  | 0 |  | 325 | State DoL Projections: No Growth When Negative | 1 |  | 0 | 0 | 1 | 0 | 0 | 0 | 0 | 1 | 0 | 0 | 0 | 1 | 0 | 1 | 0 | SIKA CORPORATION
NJ | 34003 | Bergen | New York-N. New Jersey-Long Island, NY-NJ-CT | 00430 | U43 | 43 | OS2 | 30183001 | Chem Manuf /General Processes /Storage/Transfer | NO | 1 |  |  | NONEGU |  | 0 |  | 325 | State DoL Projections: No Growth When Negative | 1 |  | 0 | 0 | 1 | 0 | 0 | 0 | 0 | 1 | 0 | 0 | 0 | 1 | 0 | 1 | 0 | SIKA CORPORATION
NJ | 34003 | Bergen | New York-N. New Jersey-Long Island, NY-NJ-CT | 00430 | U46 | 46 | OS1 | 30183001 | Chem Manuf /General Processes /Storage/Transfer | NO | 1 |  |  | NONEGU |  | 0 |  | 325 | State DoL Projections: No Growth When Negative | 1 |  | 0 | 0 | 1 | 0 | 0 | 0 | 0 | 1 | 0 | 0 | 0 | 1 | 0 | 1 | 0 | SIKA CORPORATION
NJ | 34003 | Bergen | New York-N. New Jersey-Long Island, NY-NJ-CT | 00430 | U47 | 47 | OS1 | 30183001 | Chem Manuf /General Processes /Storage/Transfer | NO | 1 |  |  | NONEGU |  | 0 |  | 325 | State DoL Projections: No Growth When Negative | 1 |  | 0 | 0 | 1 | 0 | 0 | 0 | 0 | 1 | 0 | 0 | 0 | 1 | 0 | 1 | 0 | SIKA CORPORATION
NJ | 34003 | Bergen | New York-N. New Jersey-Long Island, NY-NJ-CT | 00430 | U47 | 47 | OS2 | 30183001 | Chem Manuf /General Processes /Storage/Transfer | NO | 1 |  |  | NONEGU |  | 0 |  | 325 | State DoL Projections: No Growth When Negative | 1 |  | 0 | 0 | 1 | 0 | 0 | 0 | 0 | 1 | 0 | 0 | 0 | 1 | 0 | 1 | 0 | SIKA CORPORATION
NJ | 34003 | Bergen | New York-N. New Jersey-Long Island, NY-NJ-CT | 00430 | U62 | 65 | OS6 | 30105001 | Chem Manuf /Adhesives /General/Compound Unknown ** | NO | 1 |  |  | NONEGU |  | 0 |  | 325 | State DoL Projections: No Growth When Negative | 1 |  | 0 | 0 | 1 | 0 | 0 | 0 | 0 | 1 | 0 | 0 | 0 | 1 | 0 | 1 | 0 | SIKA CORPORATION
NJ | 34003 | Bergen | New York-N. New Jersey-Long Island, NY-NJ-CT | 00430 | U67 | 6701 | OS1 | 40714601 | Organic Chem Storage - Fixed Roof Tanks - Carbon Disulfide: Breathing Loss | NO | 1 |  |  | NONEGU |  | 0 |  | 325 | State DoL Projections: No Growth When Negative | 1 |  | 0 | 0 | 1 | 0 | 0 | 0 | 0 | 1 | 0 | 0 | 0 | 1 | 0 | 1 | 0 | SIKA CORPORATION
NJ | 34003 | Bergen | New York-N. New Jersey-Long Island, NY-NJ-CT | 00430 | U68 | 6801 | OS1 | 30183001 | Chem Manuf /General Processes /Storage/Transfer | NO | 1 |  |  | NONEGU |  | 0 |  | 325 | State DoL Projections: No Growth When Negative | 1 |  | 0 | 0 | 1 | 0 | 0 | 0 | 0 | 1 | 0 | 0 | 0 | 1 | 0 | 1 | 0 | SIKA CORPORATION
NJ | 34003 | Bergen | New York-N. New Jersey-Long Island, NY-NJ-CT | 00430 | U71 | PT39 | OS0 | 39999998 | Misc Manuf / Indus Processes /Other Not Classified | NO | 1 |  |  | NONEGU |  | 0 |  | 325 | State DoL Projections: No Growth When Negative | 1 |  | 0 | 0 | 1 | 0 | 0 | 0 | 0 | 1 | 0 | 0 | 0 | 1 | 0 | 1 | 0 | SIKA CORPORATION
NJ | 34003 | Bergen | New York-N. New Jersey-Long Island, NY-NJ-CT | 00430 | U78 | PT40 | OS0 | 39999998 | Misc Manuf / Indus Processes /Other Not Classified | NO | 1 |  |  | NONEGU |  | 0 |  | 325 | State DoL Projections: No Growth When Negative | 1 |  | 0 | 0 | 1 | 0 | 0 | 0 | 0 | 1 | 0 | 0 | 0 | 1 | 0 | 1 | 0 | SIKA CORPORATION
NJ | 34003 | Bergen | New York-N. New Jersey-Long Island, NY-NJ-CT | 00465 | U1 | 000001 | OS1 | 10200603 | Ext Comb /Industrial /Natural Gas /< 10 Million Btu/hr | NO | 1 |  |  | NONEGU |  | 9 | SCC-based | 326 | State DoL Projections: No Growth When Negative | 1 | NJ ICI Boiler Rule | 0.713 | 0.713 | 0.8 | 0.5704 | 0 | 0 | 0 | 1 | 0 | 0.004 | 0.004 | 1 | 0.004 | 1 | 0.004 | FOAMEX LP
NJ | 34003 | Bergen | New York-N. New Jersey-Long Island, NY-NJ-CT | 00465 | U1001 | 1001 | OS1 | 10200603 | Ext Comb /Industrial /Natural Gas /< 10 Million Btu/hr | NO | 1 |  |  | NONEGU |  | 9 | SCC-based | 326 | State DoL Projections: No Growth When Negative | 1 | NJ ICI Boiler Rule | 0.044 | 0.044 | 0.8 | 0.0352 | 0 | 0 | 0 | 1 | 0 | 0 | 0 | 1 | 0 | 1 | 0 | FOAMEX LP
NJ | 34003 | Bergen | New York-N. New Jersey-Long Island, NY-NJ-CT | 00465 | U1001 | 1002 | OS2 | 10200603 | Ext Comb /Industrial /Natural Gas /< 10 Million Btu/hr | NO | 1 |  |  | NONEGU |  | 9 | SCC-based | 326 | State DoL Projections: No Growth When Negative | 1 | NJ ICI Boiler Rule | 0.044 | 0.044 | 0.8 | 0.0352 | 0 | 0 | 0 | 1 | 0 | 0 | 0 | 1 | 0 | 1 | 0 | FOAMEX LP
NJ | 34003 | Bergen | New York-N. New Jersey-Long Island, NY-NJ-CT | 00465 | U1001 | 1004 | OS4 | 10200603 | Ext Comb /Industrial /Natural Gas /< 10 Million Btu/hr | NO | 1 |  |  | NONEGU |  | 9 | SCC-based | 326 | State DoL Projections: No Growth When Negative | 1 | NJ ICI Boiler Rule | 0.044 | 0.044 | 0.8 | 0.0352 | 0 | 0 | 0 | 1 | 0 | 0 | 0 | 1 | 0 | 1 | 0 | FOAMEX LP
NJ | 34003 | Bergen | New York-N. New Jersey-Long Island, NY-NJ-CT | 00465 | U1001 | 1006 | OS6 | 10200603 | Ext Comb /Industrial /Natural Gas /< 10 Million Btu/hr | NO | 1 |  |  | NONEGU |  | 9 | SCC-based | 326 | State DoL Projections: No Growth When Negative | 1 | NJ ICI Boiler Rule | 0.044 | 0.044 | 0.8 | 0.0352 | 0 | 0 | 0 | 1 | 0 | 0 | 0 | 1 | 0 | 1 | 0 | FOAMEX LP
NJ | 34003 | Bergen | New York-N. New Jersey-Long Island, NY-NJ-CT | 00465 | U1001 | 1007 | OS7 | 10200603 | Ext Comb /Industrial /Natural Gas /< 10 Million Btu/hr | NO | 1 |  |  | NONEGU |  | 9 | SCC-based | 326 | State DoL Projections: No Growth When Negative | 1 | NJ ICI Boiler Rule | 0.04 | 0.04 | 0.8 | 0.032 | 0 | 0 | 0 | 1 | 0 | 0 | 0 | 1 | 0 | 1 | 0 | FOAMEX LP
NJ | 34003 | Bergen | New York-N. New Jersey-Long Island, NY-NJ-CT | 00465 | U1001 | 1008 | OS8 | 10200603 | Ext Comb /Industrial /Natural Gas /< 10 Million Btu/hr | NO | 1 |  |  | NONEGU |  | 9 | SCC-based | 326 | State DoL Projections: No Growth When Negative | 1 | NJ ICI Boiler Rule | 0.04 | 0.04 | 0.8 | 0.032 | 0 | 0 | 0 | 1 | 0 | 0 | 0 | 1 | 0 | 1 | 0 | FOAMEX LP
NJ | 34003 | Bergen | New York-N. New Jersey-Long Island, NY-NJ-CT | 00465 | U1203 | 1206 | OS1203 | 40188801 | Solvent Evap /Fugitive Emissions /Specify in Comments Field | NO | 1 |  |  | NONEGU |  | 0 |  | 326 | State DoL Projections: No Growth When Negative | 1 |  | 0 | 0 | 1 | 0 | 0 | 0 | 0 | 1 | 0 | 0 | 0 | 1 | 0 | 1 | 0 | FOAMEX LP
NJ | 34003 | Bergen | New York-N. New Jersey-Long Island, NY-NJ-CT | 00465 | U1203 | 1206 | OS1204 | 40188801 | Solvent Evap /Fugitive Emissions /Specify in Comments Field | NO | 1 |  |  | NONEGU |  | 0 |  | 326 | State DoL Projections: No Growth When Negative | 1 |  | 0 | 0 | 1 | 0 | 0 | 0 | 0 | 1 | 0 | 0 | 0 | 1 | 0 | 1 | 0 | FOAMEX LP
NJ | 34003 | Bergen | New York-N. New Jersey-Long Island, NY-NJ-CT | 00465 | U1203 | 1207 | OS1205 | 40188801 | Solvent Evap /Fugitive Emissions /Specify in Comments Field | NO | 1 |  |  | NONEGU |  | 0 |  | 326 | State DoL Projections: No Growth When Negative | 1 |  | 0 | 0 | 1 | 0 | 0 | 0 | 0 | 1 | 0 | 0 | 0 | 1 | 0 | 1 | 0 | FOAMEX LP
NJ | 34003 | Bergen | New York-N. New Jersey-Long Island, NY-NJ-CT | 00465 | U1203 | 1208 | OS1206 | 40188801 | Solvent Evap /Fugitive Emissions /Specify in Comments Field | NO | 1 |  |  | NONEGU |  | 0 |  | 326 | State DoL Projections: No Growth When Negative | 1 |  | 0 | 0 | 1 | 0 | 0 | 0 | 0 | 1 | 0 | 0 | 0 | 1 | 0 | 1 | 0 | FOAMEX LP
NJ | 34003 | Bergen | New York-N. New Jersey-Long Island, NY-NJ-CT | 00491 | FG1 | FUG001 | OS0 | 39999998 | Misc Manuf / Indus Processes /Other Not Classified | NO | 1 |  |  | NONEGU |  |  |  | 325 | State DoL Projections: No Growth When Negative | 1 |  | 0 | 0 | 1 | 0 | 0 | 0 | 0 | 1 | 0 | 0 | 0 | 1 | 0 | 1 | 0 | PAN TECHNOLOGY
NJ | 34003 | Bergen | New York-N. New Jersey-Long Island, NY-NJ-CT | 00491 | IS0 | 000001 | OS0 | 39999998 | Misc Manuf / Indus Processes /Other Not Classified | NO | 1 |  |  | NONEGU |  | 0 |  | 325 | State DoL Projections: No Growth When Negative | 1 |  | 0 | 0 | 1 | 0 | 0 | 0 | 0 | 1 | 0 | 0 | 0 | 1 | 0 | 1 | 0 | PAN TECHNOLOGY
NJ | 34003 | Bergen | New York-N. New Jersey-Long Island, NY-NJ-CT | 00491 | U100 | 100 | OS1 | 20200201 | Int Comb /Industrial /Natural Gas /Turbine | NO | 1 |  |  | NONEGU |  | 0 |  | 325 | State DoL Projections: No Growth When Negative | 1 |  | 0.3 | 0.3 | 1 | 0.3 | 0 | 0 | 0 | 1 | 0 | 0 | 0 | 1 | 0 | 1 | 0 | PAN TECHNOLOGY
NJ | 34003 | Bergen | New York-N. New Jersey-Long Island, NY-NJ-CT | 00491 | U11 | PT41 | OS0 | 39999998 | Misc Manuf / Indus Processes /Other Not Classified | NO | 1 |  |  | NONEGU |  | 0 |  | 325 | State DoL Projections: No Growth When Negative | 1 |  | 0 | 0 | 1 | 0 | 0 | 0 | 0 | 1 | 0 | 0 | 0 | 1 | 0 | 1 | 0 | PAN TECHNOLOGY
NJ | 34003 | Bergen | New York-N. New Jersey-Long Island, NY-NJ-CT | 00491 | U12 | PT42 | OS0 | 39999998 | Misc Manuf / Indus Processes /Other Not Classified | NO | 1 |  |  | NONEGU |  | 0 |  | 325 | State DoL Projections: No Growth When Negative | 1 |  | 0 | 0 | 1 | 0 | 0 | 0 | 0 | 1 | 0 | 0 | 0 | 1 | 0 | 1 | 0 | PAN TECHNOLOGY
NJ | 34003 | Bergen | New York-N. New Jersey-Long Island, NY-NJ-CT | 00491 | U13 | PT43 | OS0 | 39999998 | Misc Manuf / Indus Processes /Other Not Classified | NO | 1 |  |  | NONEGU |  | 0 |  | 325 | State DoL Projections: No Growth When Negative | 1 |  | 0 | 0 | 1 | 0 | 0 | 0 | 0 | 1 | 0 | 0 | 0 | 1 | 0 | 1 | 0 | PAN TECHNOLOGY
NJ | 34003 | Bergen | New York-N. New Jersey-Long Island, NY-NJ-CT | 00491 | U14 | PT44 | OS0 | 39999998 | Misc Manuf / Indus Processes /Other Not Classified | NO | 1 |  |  | NONEGU |  | 0 |  | 325 | State DoL Projections: No Growth When Negative | 1 |  | 0 | 0 | 1 | 0 | 0 | 0 | 0 | 1 | 0 | 0 | 0 | 1 | 0 | 1 | 0 | PAN TECHNOLOGY
NJ | 34003 | Bergen | New York-N. New Jersey-Long Island, NY-NJ-CT | 00491 | U15 | PT45 | OS0 | 39999998 | Misc Manuf / Indus Processes /Other Not Classified | NO | 1 |  |  | NONEGU |  | 0 |  | 325 | State DoL Projections: No Growth When Negative | 1 |  | 0 | 0 | 1 | 0 | 0 | 0 | 0 | 1 | 0 | 0 | 0 | 1 | 0 | 1 | 0 | PAN TECHNOLOGY
NJ | 34003 | Bergen | New York-N. New Jersey-Long Island, NY-NJ-CT | 00523 | IS1 | PT46 | OS0 | 39999998 | Misc Manuf / Indus Processes /Other Not Classified | NO | 1 |  |  | NONEGU |  | 0 |  | 424 | State DoL Projections: No Growth When Negative | 1.0722 |  | 0 | 0 | 1 | 0 | 0 | 0 | 0 | 1 | 0 | 0 | 0 | 1 | 0 | 1 | 0 | Hess - Bogota Terminal
NJ | 34003 | Bergen | New York-N. New Jersey-Long Island, NY-NJ-CT | 00523 | IS2 | PT47 | OS0 | 39999998 | Misc Manuf / Indus Processes /Other Not Classified | NO | 1 |  |  | NONEGU |  | 0 |  | 424 | State DoL Projections: No Growth When Negative | 1.0722 |  | 0 | 0 | 1 | 0 | 0 | 0 | 0 | 1 | 0 | 0 | 0 | 1 | 0 | 1 | 0 | Hess - Bogota Terminal
NJ | 34003 | Bergen | New York-N. New Jersey-Long Island, NY-NJ-CT | 00523 | IS3 | PT48 | OS0 | 39999998 | Misc Manuf / Indus Processes /Other Not Classified | NO | 1 |  |  | NONEGU |  | 0 |  | 424 | State DoL Projections: No Growth When Negative | 1.0722 |  | 0.012 | 0.012867 | 1 | 0.012867 | 0 | 0 | 0 | 1 | 0 | 0 | 0 | 1 | 0 | 1 | 0 | Hess - Bogota Terminal
NJ | 34003 | Bergen | New York-N. New Jersey-Long Island, NY-NJ-CT | 00523 | U1 | 1 | OS1 | 40400101 | Petrol Prod Stor-Bulk Terminals /Gasoline RVP 13: Breathing Loss (67000 BBL | NO | 1 |  |  | NONEGU |  | 0 |  | 424 | State DoL Projections: No Growth When Negative | 1.0722 | NJ Rule for Bulk Terminal Tanks | 0 | 0 | 1 | 0 | 0 | 0 | 0 | 1 | 0 | 0 | 0 | 1 | 0 | 1 | 0 | Hess - Bogota Terminal
NJ | 34003 | Bergen | New York-N. New Jersey-Long Island, NY-NJ-CT | 00523 | U12 | 12 | OS1 | 40400101 | Petrol Prod Stor-Bulk Terminals /Gasoline RVP 13: Breathing Loss (67000 BBL | NO | 1 |  |  | NONEGU |  | 0 |  | 424 | State DoL Projections: No Growth When Negative | 1.0722 | NJ Rule for Bulk Terminal Tanks | 0 | 0 | 1 | 0 | 0 | 0 | 0 | 1 | 0 | 0 | 0 | 1 | 0 | 1 | 0 | Hess - Bogota Terminal
NJ | 34003 | Bergen | New York-N. New Jersey-Long Island, NY-NJ-CT | 00523 | U14 | 14 | OS1 | 40400101 | Petrol Prod Stor-Bulk Terminals /Gasoline RVP 13: Breathing Loss (67000 BBL | NO | 1 |  |  | NONEGU |  | 0 |  | 424 | State DoL Projections: No Growth When Negative | 1.0722 | NJ Rule for Bulk Terminal Tanks | 0 | 0 | 1 | 0 | 0 | 0 | 0 | 1 | 0 | 0 | 0 | 1 | 0 | 1 | 0 | Hess - Bogota Terminal
NJ | 34003 | Bergen | New York-N. New Jersey-Long Island, NY-NJ-CT | 00523 | U18 | 18 | OS1 | 40400101 | Petrol Prod Stor-Bulk Terminals /Gasoline RVP 13: Breathing Loss (67000 BBL | NO | 1 |  |  | NONEGU |  | 0 |  | 424 | State DoL Projections: No Growth When Negative | 1.0722 | NJ Rule for Bulk Terminal Tanks | 0 | 0 | 1 | 0 | 0 | 0 | 0 | 1 | 0 | 0 | 0 | 1 | 0 | 1 | 0 | Hess - Bogota Terminal
NJ | 34003 | Bergen | New York-N. New Jersey-Long Island, NY-NJ-CT | 00523 | U2 | 2 | OS1 | 40400101 | Petrol Prod Stor-Bulk Terminals /Gasoline RVP 13: Breathing Loss (67000 BBL | NO | 1 |  |  | NONEGU |  | 0 |  | 424 | State DoL Projections: No Growth When Negative | 1.0722 | NJ Rule for Bulk Terminal Tanks | 0 | 0 | 1 | 0 | 0 | 0 | 0 | 1 | 0 | 0 | 0 | 1 | 0 | 1 | 0 | Hess - Bogota Terminal
NJ | 34003 | Bergen | New York-N. New Jersey-Long Island, NY-NJ-CT | 00523 | U20 | PT49 | OS0 | 39999998 | Misc Manuf / Indus Processes /Other Not Classified | NO | 1 |  |  | NONEGU |  | 0 |  | 424 | State DoL Projections: No Growth When Negative | 1.0722 |  | 0 | 0 | 1 | 0 | 0 | 0 | 0 | 1 | 0 | 0 | 0 | 1 | 0 | 1 | 0 | Hess - Bogota Terminal
NJ | 34003 | Bergen | New York-N. New Jersey-Long Island, NY-NJ-CT | 00523 | U200 | PT50 | OS0 | 39999998 | Misc Manuf / Indus Processes /Other Not Classified | NO | 1 |  |  | NONEGU |  | 0 |  | 424 | State DoL Projections: No Growth When Negative | 1.0722 |  | 0 | 0 | 1 | 0 | 0 | 0 | 0 | 1 | 0 | 0 | 0 | 1 | 0 | 1 | 0 | Hess - Bogota Terminal
NJ | 34003 | Bergen | New York-N. New Jersey-Long Island, NY-NJ-CT | 00523 | U2002 | 2002 | OS1 | 10500105 | Ext Comb /Space Heater /Industrial /Distillate Oil | NO | 1 |  |  | NONEGU |  | 0 |  | 424 | State DoL Projections: No Growth When Negative | 1.0722 | MANEVU Low S Fuel Oil | 0.12 | 0.12867 | 1 | 0.12867 | 0 | 0 | 0 | 1 | 0 | 0 | 0 | 0.0075 | 0 | 0.0075 | 0 | Hess - Bogota Terminal
NJ | 34003 | Bergen | New York-N. New Jersey-Long Island, NY-NJ-CT | 00523 | U3 | 3 | OS1 | 40400101 | Petrol Prod Stor-Bulk Terminals /Gasoline RVP 13: Breathing Loss (67000 BBL | NO | 1 |  |  | NONEGU |  | 0 |  | 424 | State DoL Projections: No Growth When Negative | 1.0722 | NJ Rule for Bulk Terminal Tanks | 0 | 0 | 1 | 0 | 0 | 0 | 0 | 1 | 0 | 0 | 0 | 1 | 0 | 1 | 0 | Hess - Bogota Terminal
NJ | 34003 | Bergen | New York-N. New Jersey-Long Island, NY-NJ-CT | 00523 | U4 | 4 | OS1 | 40400101 | Petrol Prod Stor-Bulk Terminals /Gasoline RVP 13: Breathing Loss (67000 BBL | NO | 1 |  |  | NONEGU |  | 0 |  | 424 | State DoL Projections: No Growth When Negative | 1.0722 | NJ Rule for Bulk Terminal Tanks | 0 | 0 | 1 | 0 | 0 | 0 | 0 | 1 | 0 | 0 | 0 | 1 | 0 | 1 | 0 | Hess - Bogota Terminal
NJ | 34003 | Bergen | New York-N. New Jersey-Long Island, NY-NJ-CT | 00523 | U5 | 5 | OS1 | 40400101 | Petrol Prod Stor-Bulk Terminals /Gasoline RVP 13: Breathing Loss (67000 BBL | NO | 1 |  |  | NONEGU |  | 0 |  | 424 | State DoL Projections: No Growth When Negative | 1.0722 | NJ Rule for Bulk Terminal Tanks | 0 | 0 | 1 | 0 | 0 | 0 | 0 | 1 | 0 | 0 | 0 | 1 | 0 | 1 | 0 | Hess - Bogota Terminal
NJ | 34003 | Bergen | New York-N. New Jersey-Long Island, NY-NJ-CT | 00599 | BP2 | 40 | OS1 | 30101463 | Chem Manuf /Paint Manuf /Product Filling: Filling Operations | NO | 1 |  |  | NONEGU |  | 0 |  | 325 | State DoL Projections: No Growth When Negative | 1 |  | 0 | 0 | 1 | 0 | 0 | 0 | 0 | 1 | 0 | 0 | 0 | 1 | 0 | 1 | 0 | SEAGRAVE COATINGS CORP
NJ | 34003 | Bergen | New York-N. New Jersey-Long Island, NY-NJ-CT | 00599 | BP2 | 40 | OS2 | 30101401 | Chem Manuf /Paint Manuf /General Mixing and Handling | NO | 1 |  |  | NONEGU |  | 0 |  | 325 | State DoL Projections: No Growth When Negative | 1 |  | 0 | 0 | 1 | 0 | 0 | 0 | 0 | 1 | 0 | 0 | 0 | 1 | 0 | 1 | 0 | SEAGRAVE COATINGS CORP
NJ | 34003 | Bergen | New York-N. New Jersey-Long Island, NY-NJ-CT | 00599 | BP3100 | 42 | OS1 | 30101463 | Chem Manuf /Paint Manuf /Product Filling: Filling Operations | NO | 1 |  |  | NONEGU |  | 0 |  | 325 | State DoL Projections: No Growth When Negative | 1 |  | 0 | 0 | 1 | 0 | 0 | 0 | 0 | 1 | 0 | 0 | 0 | 1 | 0 | 1 | 0 | SEAGRAVE COATINGS CORP
NJ | 34003 | Bergen | New York-N. New Jersey-Long Island, NY-NJ-CT | 00599 | FG1 | FUG001 | OS0 | 39999998 | Misc Manuf / Indus Processes /Other Not Classified | NO | 1 |  |  | NONEGU |  |  |  | 325 | State DoL Projections: No Growth When Negative | 1 |  | 0 | 0 | 1 | 0 | 0 | 0 | 0 | 1 | 0 | 0 | 0 | 1 | 0 | 1 | 0 | SEAGRAVE COATINGS CORP
NJ | 34003 | Bergen | New York-N. New Jersey-Long Island, NY-NJ-CT | 00599 | IS1 | 42 | OS0 | 39999998 | Misc Manuf / Indus Processes /Other Not Classified | NO | 1 |  |  | NONEGU |  | 0 |  | 325 | State DoL Projections: No Growth When Negative | 1 |  | 0 | 0 | 1 | 0 | 0 | 0 | 0 | 1 | 0 | 0 | 0 | 1 | 0 | 1 | 0 | SEAGRAVE COATINGS CORP
NJ | 34003 | Bergen | New York-N. New Jersey-Long Island, NY-NJ-CT | 00599 | U1 | 2 | OS10 | 30101404 | Chem Manuf /Paint Manuf /Raw Material Storage | NO | 1 |  |  | NONEGU |  | 0 |  | 325 | State DoL Projections: No Growth When Negative | 1 |  | 0 | 0 | 1 | 0 | 0 | 0 | 0 | 1 | 0 | 0 | 0 | 1 | 0 | 1 | 0 | SEAGRAVE COATINGS CORP
NJ | 34003 | Bergen | New York-N. New Jersey-Long Island, NY-NJ-CT | 00599 | U1 | 5 | OS8 | 30101404 | Chem Manuf /Paint Manuf /Raw Material Storage | NO | 1 |  |  | NONEGU |  | 0 |  | 325 | State DoL Projections: No Growth When Negative | 1 |  | 0 | 0 | 1 | 0 | 0 | 0 | 0 | 1 | 0 | 0 | 0 | 1 | 0 | 1 | 0 | SEAGRAVE COATINGS CORP
NJ | 34003 | Bergen | New York-N. New Jersey-Long Island, NY-NJ-CT | 00599 | U1 | 6 | OS7 | 30101404 | Chem Manuf /Paint Manuf /Raw Material Storage | NO | 1 |  |  | NONEGU |  | 0 |  | 325 | State DoL Projections: No Growth When Negative | 1 |  | 0 | 0 | 1 | 0 | 0 | 0 | 0 | 1 | 0 | 0 | 0 | 1 | 0 | 1 | 0 | SEAGRAVE COATINGS CORP
NJ | 34003 | Bergen | New York-N. New Jersey-Long Island, NY-NJ-CT | 00599 | U1 | 11 | OS3 | 30101404 | Chem Manuf /Paint Manuf /Raw Material Storage | NO | 1 |  |  | NONEGU |  | 0 |  | 325 | State DoL Projections: No Growth When Negative | 1 |  | 0 | 0 | 1 | 0 | 0 | 0 | 0 | 1 | 0 | 0 | 0 | 1 | 0 | 1 | 0 | SEAGRAVE COATINGS CORP
NJ | 34003 | Bergen | New York-N. New Jersey-Long Island, NY-NJ-CT | 00599 | U1 | 12 | OS2 | 30101404 | Chem Manuf /Paint Manuf /Raw Material Storage | NO | 1 |  |  | NONEGU |  | 0 |  | 325 | State DoL Projections: No Growth When Negative | 1 |  | 0 | 0 | 1 | 0 | 0 | 0 | 0 | 1 | 0 | 0 | 0 | 1 | 0 | 1 | 0 | SEAGRAVE COATINGS CORP
NJ | 34003 | Bergen | New York-N. New Jersey-Long Island, NY-NJ-CT | 00599 | U1 | 13 | OS9 | 30101404 | Chem Manuf /Paint Manuf /Raw Material Storage | NO | 1 |  |  | NONEGU |  | 0 |  | 325 | State DoL Projections: No Growth When Negative | 1 |  | 0 | 0 | 1 | 0 | 0 | 0 | 0 | 1 | 0 | 0 | 0 | 1 | 0 | 1 | 0 | SEAGRAVE COATINGS CORP
NJ | 34003 | Bergen | New York-N. New Jersey-Long Island, NY-NJ-CT | 00599 | U1 | 15 | OS1 | 30101404 | Chem Manuf /Paint Manuf /Raw Material Storage | NO | 1 |  |  | NONEGU |  | 0 |  | 325 | State DoL Projections: No Growth When Negative | 1 |  | 0 | 0 | 1 | 0 | 0 | 0 | 0 | 1 | 0 | 0 | 0 | 1 | 0 | 1 | 0 | SEAGRAVE COATINGS CORP
NJ | 34003 | Bergen | New York-N. New Jersey-Long Island, NY-NJ-CT | 00599 | U1 | 26 | OS5 | 30101404 | Chem Manuf /Paint Manuf /Raw Material Storage | NO | 1 |  |  | NONEGU |  | 0 |  | 325 | State DoL Projections: No Growth When Negative | 1 |  | 0 | 0 | 1 | 0 | 0 | 0 | 0 | 1 | 0 | 0 | 0 | 1 | 0 | 1 | 0 | SEAGRAVE COATINGS CORP
NJ | 34003 | Bergen | New York-N. New Jersey-Long Island, NY-NJ-CT | 00599 | U1 | 29 | OS6 | 30101404 | Chem Manuf /Paint Manuf /Raw Material Storage | NO | 1 |  |  | NONEGU |  | 0 |  | 325 | State DoL Projections: No Growth When Negative | 1 |  | 0 | 0 | 1 | 0 | 0 | 0 | 0 | 1 | 0 | 0 | 0 | 1 | 0 | 1 | 0 | SEAGRAVE COATINGS CORP
NJ | 34003 | Bergen | New York-N. New Jersey-Long Island, NY-NJ-CT | 00599 | U32 | 32 | OS1 | 30101470 | Chem Manuf /Paint Manuf /Equipment Cleaning | NO | 1 |  |  | NONEGU |  | 0 |  | 325 | State DoL Projections: No Growth When Negative | 1 |  | 0 | 0 | 1 | 0 | 0 | 0 | 0 | 1 | 0 | 0 | 0 | 1 | 0 | 1 | 0 | SEAGRAVE COATINGS CORP
NJ | 34003 | Bergen | New York-N. New Jersey-Long Island, NY-NJ-CT | 00599 | U5 | 36 | OS1 | 10300603 | Ext Comb /Comm-Inst /Natural Gas /< 10 Million Btu/hr | NO | 1 |  |  | NONEGU |  | 9 | SCC-based | 325 | State DoL Projections: No Growth When Negative | 1 | NJ ICI Boiler Rule | 0.066 | 0.066 | 0.8 | 0.0528 | 0 | 0 | 0 | 1 | 0 | 0 | 0 | 1 | 0 | 1 | 0 | SEAGRAVE COATINGS CORP
NJ | 34003 | Bergen | New York-N. New Jersey-Long Island, NY-NJ-CT | 00599 | U5 | 43 | OS2 | 10300603 | Ext Comb /Comm-Inst /Natural Gas /< 10 Million Btu/hr | NO | 1 |  |  | NONEGU |  | 9 | SCC-based | 325 | State DoL Projections: No Growth When Negative | 1 | NJ ICI Boiler Rule | 0.04 | 0.04 | 0.8 | 0.032 | 0 | 0 | 0 | 1 | 0 | 0 | 0 | 1 | 0 | 1 | 0 | SEAGRAVE COATINGS CORP
NJ | 34003 | Bergen | New York-N. New Jersey-Long Island, NY-NJ-CT | 00599 | U9 | 1 | OS9 | 30101404 | Chem Manuf /Paint Manuf /Raw Material Storage | NO | 1 |  |  | NONEGU |  | 0 |  | 325 | State DoL Projections: No Growth When Negative | 1 |  | 0 | 0 | 1 | 0 | 0 | 0 | 0 | 1 | 0 | 0 | 0 | 1 | 0 | 1 | 0 | SEAGRAVE COATINGS CORP
NJ | 34003 | Bergen | New York-N. New Jersey-Long Island, NY-NJ-CT | 00599 | U9 | 3 | OS8 | 30101404 | Chem Manuf /Paint Manuf /Raw Material Storage | NO | 1 |  |  | NONEGU |  | 0 |  | 325 | State DoL Projections: No Growth When Negative | 1 |  | 0 | 0 | 1 | 0 | 0 | 0 | 0 | 1 | 0 | 0 | 0 | 1 | 0 | 1 | 0 | SEAGRAVE COATINGS CORP
NJ | 34003 | Bergen | New York-N. New Jersey-Long Island, NY-NJ-CT | 00599 | U9 | 7 | OS7 | 30101404 | Chem Manuf /Paint Manuf /Raw Material Storage | NO | 1 |  |  | NONEGU |  | 0 |  | 325 | State DoL Projections: No Growth When Negative | 1 |  | 0 | 0 | 1 | 0 | 0 | 0 | 0 | 1 | 0 | 0 | 0 | 1 | 0 | 1 | 0 | SEAGRAVE COATINGS CORP
NJ | 34003 | Bergen | New York-N. New Jersey-Long Island, NY-NJ-CT | 00599 | U9 | 8 | OS6 | 30101404 | Chem Manuf /Paint Manuf /Raw Material Storage | NO | 1 |  |  | NONEGU |  | 0 |  | 325 | State DoL Projections: No Growth When Negative | 1 |  | 0 | 0 | 1 | 0 | 0 | 0 | 0 | 1 | 0 | 0 | 0 | 1 | 0 | 1 | 0 | SEAGRAVE COATINGS CORP
NJ | 34003 | Bergen | New York-N. New Jersey-Long Island, NY-NJ-CT | 00599 | U9 | 14 | OS3 | 30101404 | Chem Manuf /Paint Manuf /Raw Material Storage | NO | 1 |  |  | NONEGU |  | 0 |  | 325 | State DoL Projections: No Growth When Negative | 1 |  | 0 | 0 | 1 | 0 | 0 | 0 | 0 | 1 | 0 | 0 | 0 | 1 | 0 | 1 | 0 | SEAGRAVE COATINGS CORP
NJ | 34003 | Bergen | New York-N. New Jersey-Long Island, NY-NJ-CT | 00599 | U9 | 16 | OS1 | 30101404 | Chem Manuf /Paint Manuf /Raw Material Storage | NO | 1 |  |  | NONEGU |  | 0 |  | 325 | State DoL Projections: No Growth When Negative | 1 |  | 0 | 0 | 1 | 0 | 0 | 0 | 0 | 1 | 0 | 0 | 0 | 1 | 0 | 1 | 0 | SEAGRAVE COATINGS CORP
NJ | 34003 | Bergen | New York-N. New Jersey-Long Island, NY-NJ-CT | 00599 | U9 | 27 | OS2 | 30101404 | Chem Manuf /Paint Manuf /Raw Material Storage | NO | 1 |  |  | NONEGU |  | 0 |  | 325 | State DoL Projections: No Growth When Negative | 1 |  | 0 | 0 | 1 | 0 | 0 | 0 | 0 | 1 | 0 | 0 | 0 | 1 | 0 | 1 | 0 | SEAGRAVE COATINGS CORP
NJ | 34003 | Bergen | New York-N. New Jersey-Long Island, NY-NJ-CT | 00917 | FG1501 | FUG001 | OS0 | 39999998 | Misc Manuf / Indus Processes /Other Not Classified | NO | 1 |  |  | NONEGU |  |  |  | 322 | State DoL Projections: No Growth When Negative | 1 |  | 0 | 0 | 1 | 0 | 0 | 0 | 0 | 1 | 0 | 0 | 0 | 1 | 0 | 1 | 0 | SCAPA TAPES NORTH AMERICA
NJ | 34003 | Bergen | New York-N. New Jersey-Long Island, NY-NJ-CT | 00917 | IS1301 | 11 | OS0 | 39999998 | Misc Manuf / Indus Processes /Other Not Classified | NO | 1 |  |  | NONEGU |  | 0 |  | 322 | State DoL Projections: No Growth When Negative | 1 |  | 0.306 | 0.306 | 1 | 0.306 | 0 | 0 | 0 | 1 | 0 | 0.001 | 0.001 | 1 | 0.001 | 1 | 0.001 | SCAPA TAPES NORTH AMERICA
NJ | 34003 | Bergen | New York-N. New Jersey-Long Island, NY-NJ-CT | 00917 | U1 | 1 | OS1 | 30105001 | Chem Manuf /Adhesives /General/Compound Unknown ** | NO | 1 |  |  | NONEGU |  | 0 |  | 322 | State DoL Projections: No Growth When Negative | 1 |  | 0 | 0 | 1 | 0 | 0 | 0 | 0 | 1 | 0 | 0 | 0 | 1 | 0 | 1 | 0 | SCAPA TAPES NORTH AMERICA
NJ | 34003 | Bergen | New York-N. New Jersey-Long Island, NY-NJ-CT | 00917 | U1 | 1 | OS2 | 30105001 | Chem Manuf /Adhesives /General/Compound Unknown ** | NO | 1 |  |  | NONEGU |  | 0 |  | 322 | State DoL Projections: No Growth When Negative | 1 |  | 0 | 0 | 1 | 0 | 0 | 0 | 0 | 1 | 0 | 0 | 0 | 1 | 0 | 1 | 0 | SCAPA TAPES NORTH AMERICA
NJ | 34003 | Bergen | New York-N. New Jersey-Long Island, NY-NJ-CT | 00917 | U1 | 1 | OS3 | 30105001 | Chem Manuf /Adhesives /General/Compound Unknown ** | NO | 1 |  |  | NONEGU |  | 0 |  | 322 | State DoL Projections: No Growth When Negative | 1 |  | 0 | 0 | 1 | 0 | 0 | 0 | 0 | 1 | 0 | 0 | 0 | 1 | 0 | 1 | 0 | SCAPA TAPES NORTH AMERICA
NJ | 34003 | Bergen | New York-N. New Jersey-Long Island, NY-NJ-CT | 00917 | U12 | 12 | OS1 | 30105105 | Chem Manuf /Animal Adhesives /Raw Materials Grinding | NO | 1 |  |  | NONEGU |  | 0 |  | 322 | State DoL Projections: No Growth When Negative | 1 |  | 0 | 0 | 1 | 0 | 0 | 0 | 0 | 1 | 0 | 0 | 0 | 1 | 0 | 1 | 0 | SCAPA TAPES NORTH AMERICA
NJ | 34003 | Bergen | New York-N. New Jersey-Long Island, NY-NJ-CT | 00917 | U13 | 13 | OS1 | 30105001 | Chem Manuf /Adhesives /General/Compound Unknown ** | NO | 1 |  |  | NONEGU |  | 0 |  | 322 | State DoL Projections: No Growth When Negative | 1 |  | 0 | 0 | 1 | 0 | 0 | 0 | 0 | 1 | 0 | 0 | 0 | 1 | 0 | 1 | 0 | SCAPA TAPES NORTH AMERICA
NJ | 34003 | Bergen | New York-N. New Jersey-Long Island, NY-NJ-CT | 00917 | U7 | 7 | OS1 | 40703616 | Organic Chem Storage - Fixed Roof Tanks - Toluene: Working Loss | NO | 1 |  |  | NONEGU |  | 0 |  | 322 | State DoL Projections: No Growth When Negative | 1 |  | 0 | 0 | 1 | 0 | 0 | 0 | 0 | 1 | 0 | 0 | 0 | 1 | 0 | 1 | 0 | SCAPA TAPES NORTH AMERICA
NJ | 34003 | Bergen | New York-N. New Jersey-Long Island, NY-NJ-CT | 00917 | U9 | 9 | OS1 | 40200701 | Surface Coating Application - General /Adhesive Application | NO | 1 |  |  | NONEGU |  | 0 |  | 322 | State DoL Projections: No Growth When Negative | 1 |  | 0 | 0 | 1 | 0 | 0 | 0 | 0 | 1 | 0 | 0 | 0 | 1 | 0 | 1 | 0 | SCAPA TAPES NORTH AMERICA
NJ | 34003 | Bergen | New York-N. New Jersey-Long Island, NY-NJ-CT | 00917 | U9 | 9 | OS2 | 40200701 | Surface Coating Application - General /Adhesive Application | NO | 1 |  |  | NONEGU |  | 0 |  | 322 | State DoL Projections: No Growth When Negative | 1 |  | 0 | 0 | 1 | 0 | 0 | 0 | 0 | 1 | 0 | 0 | 0 | 1 | 0 | 1 | 0 | SCAPA TAPES NORTH AMERICA
NJ | 34003 | Bergen | New York-N. New Jersey-Long Island, NY-NJ-CT | 00917 | U9 | 9 | OS3 | 40200701 | Surface Coating Application - General /Adhesive Application | NO | 1 |  |  | NONEGU |  | 0 |  | 322 | State DoL Projections: No Growth When Negative | 1 |  | 0 | 0 | 1 | 0 | 0 | 0 | 0 | 1 | 0 | 0 | 0 | 1 | 0 | 1 | 0 | SCAPA TAPES NORTH AMERICA
NJ | 34003 | Bergen | New York-N. New Jersey-Long Island, NY-NJ-CT | 00917 | U9 | 9 | OS4 | 40201001 | Surface Coating Oven Heater /Natural Gas | NO | 1 |  |  | NONEGU |  | 0 |  | 322 | State DoL Projections: No Growth When Negative | 1 |  | 0.262 | 0.262 | 1 | 0.262 | 0 | 0 | 0 | 1 | 0 | 0.001 | 0.001 | 1 | 0.001 | 1 | 0.001 | SCAPA TAPES NORTH AMERICA
NJ | 34003 | Bergen | New York-N. New Jersey-Long Island, NY-NJ-CT | 00917 | U9 | 9 | OS5 | 40201001 | Surface Coating Oven Heater /Natural Gas | NO | 1 |  |  | NONEGU |  | 0 |  | 322 | State DoL Projections: No Growth When Negative | 1 |  | 0.484 | 0.484 | 1 | 0.484 | 0 | 0 | 0 | 1 | 0 | 0.001 | 0.001 | 1 | 0.001 | 1 | 0.001 | SCAPA TAPES NORTH AMERICA
NJ | 34003 | Bergen | New York-N. New Jersey-Long Island, NY-NJ-CT | 00917 | U9 | 9 | OS9 | 39000189 | In-Process Fuel Use /Anthracite Coal /General | NO | 1 |  |  | NONEGU |  | 0 |  | 322 | State DoL Projections: No Growth When Negative | 1 | ICI Boiler MACT | 3.722 | 3.722 | 1 | 3.722 | 0 | 0 | 0 | 0.13 | 0 | 0.012 | 0.012 | 1 | 0.012 | 1 | 0.012 | SCAPA TAPES NORTH AMERICA
NJ | 34003 | Bergen | New York-N. New Jersey-Long Island, NY-NJ-CT | 00976 | FG1 | FUG001 | OS0 | 39999998 | Misc Manuf / Indus Processes /Other Not Classified | NO | 1 |  |  | NONEGU |  |  |  | 323 | State DoL Projections: No Growth When Negative | 1 |  | 0 | 0 | 1 | 0 | 0 | 0 | 0 | 1 | 0 | 0 | 0 | 1 | 0 | 1 | 0 | Pictorial Offset Corporation
NJ | 34003 | Bergen | New York-N. New Jersey-Long Island, NY-NJ-CT | 00976 | IS1 | 13 | OS0 | 39999998 | Misc Manuf / Indus Processes /Other Not Classified | NO | 1 |  |  | NONEGU |  | 0 |  | 323 | State DoL Projections: No Growth When Negative | 1 |  | 0.758 | 0.758 | 1 | 0.758 | 0 | 0 | 0 | 1 | 0 | 0 | 0 | 1 | 0 | 1 | 0 | Pictorial Offset Corporation
NJ | 34003 | Bergen | New York-N. New Jersey-Long Island, NY-NJ-CT | 00976 | U3 | 302 | OS18 | 39000199 | In-Process Fuel Use /Anthracite Coal /General | NO | 1 |  |  | NONEGU |  | 0 |  | 323 | State DoL Projections: No Growth When Negative | 1 | ICI Boiler MACT | 0.528 | 0.528 | 1 | 0.528 | 0 | 0 | 0 | 0.13 | 0 | 0 | 0 | 1 | 0 | 1 | 0 | Pictorial Offset Corporation
NJ | 34003 | Bergen | New York-N. New Jersey-Long Island, NY-NJ-CT | 00976 | U3 | 304 | OS1 | 40500201 | Print-Publish /General /Letter Press: 2751 | NO | 1 |  |  | NONEGU |  | 0 |  | 323 | State DoL Projections: No Growth When Negative | 1 |  | 0 | 0 | 1 | 0 | 0 | 0 | 0 | 1 | 0 | 0 | 0 | 1 | 0 | 1 | 0 | Pictorial Offset Corporation
NJ | 34003 | Bergen | New York-N. New Jersey-Long Island, NY-NJ-CT | 00976 | U3 | 304 | OS2 | 40500201 | Print-Publish /General /Letter Press: 2751 | NO | 1 |  |  | NONEGU |  | 0 |  | 323 | State DoL Projections: No Growth When Negative | 1 |  | 0 | 0 | 1 | 0 | 0 | 0 | 0 | 1 | 0 | 0 | 0 | 1 | 0 | 1 | 0 | Pictorial Offset Corporation
NJ | 34003 | Bergen | New York-N. New Jersey-Long Island, NY-NJ-CT | 00976 | U3 | 304 | OS3 | 40500201 | Print-Publish /General /Letter Press: 2751 | NO | 1 |  |  | NONEGU |  | 0 |  | 323 | State DoL Projections: No Growth When Negative | 1 |  | 0 | 0 | 1 | 0 | 0 | 0 | 0 | 1 | 0 | 0 | 0 | 1 | 0 | 1 | 0 | Pictorial Offset Corporation
NJ | 34003 | Bergen | New York-N. New Jersey-Long Island, NY-NJ-CT | 00976 | U3 | 304 | OS4 | 40500201 | Print-Publish /General /Letter Press: 2751 | NO | 1 |  |  | NONEGU |  | 0 |  | 323 | State DoL Projections: No Growth When Negative | 1 |  | 0 | 0 | 1 | 0 | 0 | 0 | 0 | 1 | 0 | 0 | 0 | 1 | 0 | 1 | 0 | Pictorial Offset Corporation
NJ | 34003 | Bergen | New York-N. New Jersey-Long Island, NY-NJ-CT | 00976 | U4 | 4 | OS5 | 40500201 | Print-Publish /General /Letter Press: 2751 | NO | 1 |  |  | NONEGU |  | 0 |  | 323 | State DoL Projections: No Growth When Negative | 1 |  | 0 | 0 | 1 | 0 | 0 | 0 | 0 | 1 | 0 | 0 | 0 | 1 | 0 | 1 | 0 | Pictorial Offset Corporation
NJ | 34003 | Bergen | New York-N. New Jersey-Long Island, NY-NJ-CT | 00976 | U4 | 4 | OS7 | 40500201 | Print-Publish /General /Letter Press: 2751 | NO | 1 |  |  | NONEGU |  | 0 |  | 323 | State DoL Projections: No Growth When Negative | 1 |  | 0 | 0 | 1 | 0 | 0 | 0 | 0 | 1 | 0 | 0 | 0 | 1 | 0 | 1 | 0 | Pictorial Offset Corporation
NJ | 34003 | Bergen | New York-N. New Jersey-Long Island, NY-NJ-CT | 00976 | U4 | 4 | OS9 | 40500201 | Print-Publish /General /Letter Press: 2751 | NO | 1 |  |  | NONEGU |  | 0 |  | 323 | State DoL Projections: No Growth When Negative | 1 |  | 0 | 0 | 1 | 0 | 0 | 0 | 0 | 1 | 0 | 0 | 0 | 1 | 0 | 1 | 0 | Pictorial Offset Corporation
NJ | 34003 | Bergen | New York-N. New Jersey-Long Island, NY-NJ-CT | 00976 | U4 | 5 | OS1 | 40500201 | Print-Publish /General /Letter Press: 2751 | NO | 1 |  |  | NONEGU |  | 0 |  | 323 | State DoL Projections: No Growth When Negative | 1 |  | 0 | 0 | 1 | 0 | 0 | 0 | 0 | 1 | 0 | 0 | 0 | 1 | 0 | 1 | 0 | Pictorial Offset Corporation
NJ | 34003 | Bergen | New York-N. New Jersey-Long Island, NY-NJ-CT | 00976 | U4 | 5 | OS3 | 40500201 | Print-Publish /General /Letter Press: 2751 | NO | 1 |  |  | NONEGU |  | 0 |  | 323 | State DoL Projections: No Growth When Negative | 1 |  | 0 | 0 | 1 | 0 | 0 | 0 | 0 | 1 | 0 | 0 | 0 | 1 | 0 | 1 | 0 | Pictorial Offset Corporation
NJ | 34003 | Bergen | New York-N. New Jersey-Long Island, NY-NJ-CT | 00976 | U4 | FUG001 | OS2 | 40500201 | Print-Publish /General /Letter Press: 2751 | NO | 1 |  |  | NONEGU |  | 0 |  | 323 | State DoL Projections: No Growth When Negative | 1 |  | 0 | 0 | 1 | 0 | 0 | 0 | 0 | 1 | 0 | 0 | 0 | 1 | 0 | 1 | 0 | Pictorial Offset Corporation
NJ | 34003 | Bergen | New York-N. New Jersey-Long Island, NY-NJ-CT | 00976 | U4 | FUG001 | OS4 | 40500201 | Print-Publish /General /Letter Press: 2751 | NO | 1 |  |  | NONEGU |  | 0 |  | 323 | State DoL Projections: No Growth When Negative | 1 |  | 0 | 0 | 1 | 0 | 0 | 0 | 0 | 1 | 0 | 0 | 0 | 1 | 0 | 1 | 0 | Pictorial Offset Corporation
NJ | 34003 | Bergen | New York-N. New Jersey-Long Island, NY-NJ-CT | 00976 | U4 | FUG001 | OS6 | 40500201 | Print-Publish /General /Letter Press: 2751 | NO | 1 |  |  | NONEGU |  | 0 |  | 323 | State DoL Projections: No Growth When Negative | 1 |  | 0 | 0 | 1 | 0 | 0 | 0 | 0 | 1 | 0 | 0 | 0 | 1 | 0 | 1 | 0 | Pictorial Offset Corporation
NJ | 34003 | Bergen | New York-N. New Jersey-Long Island, NY-NJ-CT | 00976 | U4 | FUG001 | OS8 | 40500201 | Print-Publish /General /Letter Press: 2751 | NO | 1 |  |  | NONEGU |  | 0 |  | 323 | State DoL Projections: No Growth When Negative | 1 |  | 0 | 0 | 1 | 0 | 0 | 0 | 0 | 1 | 0 | 0 | 0 | 1 | 0 | 1 | 0 | Pictorial Offset Corporation
NJ | 34003 | Bergen | New York-N. New Jersey-Long Island, NY-NJ-CT | 01054 | FG1 | FUG001 | OS0 | 39999998 | Misc Manuf / Indus Processes /Other Not Classified | NO | 1 |  |  | NONEGU |  |  |  | 325 | State DoL Projections: No Growth When Negative | 1 |  | 0 | 0 | 1 | 0 | 0 | 0 | 0 | 1 | 0 | 0 | 0 | 1 | 0 | 1 | 0 | Glatt Air Techniques Inc
NJ | 34003 | Bergen | New York-N. New Jersey-Long Island, NY-NJ-CT | 01054 | IS1 | 304 | OS0 | 39999998 | Misc Manuf / Indus Processes /Other Not Classified | NO | 1 |  |  | NONEGU |  | 0 |  | 325 | State DoL Projections: No Growth When Negative | 1 |  | 0.056 | 0.056 | 1 | 0.056 | 0 | 0 | 0 | 1 | 0 | 0 | 0 | 1 | 0 | 1 | 0 | Glatt Air Techniques Inc
NJ | 34003 | Bergen | New York-N. New Jersey-Long Island, NY-NJ-CT | 01054 | IS2 | 304 | OS0 | 39999998 | Misc Manuf / Indus Processes /Other Not Classified | NO | 1 |  |  | NONEGU |  | 0 |  | 325 | State DoL Projections: No Growth When Negative | 1 |  | 0.068 | 0.068 | 1 | 0.068 | 0 | 0 | 0 | 1 | 0 | 0 | 0 | 1 | 0 | 1 | 0 | Glatt Air Techniques Inc
NJ | 34003 | Bergen | New York-N. New Jersey-Long Island, NY-NJ-CT | 01054 | U1 | 13 | OS5 | 30106099 | Chem Manuf /Pharmaceutical Preparations /Other Not Classified | NO | 1 |  |  | NONEGU |  | 0 |  | 325 | State DoL Projections: No Growth When Negative | 1 |  | 0 | 0 | 1 | 0 | 0 | 0 | 0 | 1 | 0 | 0 | 0 | 1 | 0 | 1 | 0 | Glatt Air Techniques Inc
NJ | 34003 | Bergen | New York-N. New Jersey-Long Island, NY-NJ-CT | 01054 | U13 | 1 | OS1 | 10200603 | Ext Comb /Industrial /Natural Gas /< 10 Million Btu/hr | NO | 1 |  |  | NONEGU |  | 9 | SCC-based | 325 | State DoL Projections: No Growth When Negative | 1 | NJ ICI Boiler Rule | 0.1 | 0.1 | 0.8 | 0.08 | 0 | 0 | 0 | 1 | 0 | 0 | 0 | 1 | 0 | 1 | 0 | Glatt Air Techniques Inc
NJ | 34003 | Bergen | New York-N. New Jersey-Long Island, NY-NJ-CT | 01054 | U14 | 2 | OS1 | 10200603 | Ext Comb /Industrial /Natural Gas /< 10 Million Btu/hr | NO | 1 |  |  | NONEGU |  | 9 | SCC-based | 325 | State DoL Projections: No Growth When Negative | 1 | NJ ICI Boiler Rule | 0.25 | 0.25 | 0.8 | 0.2 | 0 | 0 | 0 | 1 | 0 | 0 | 0 | 1 | 0 | 1 | 0 | Glatt Air Techniques Inc
NJ | 34003 | Bergen | New York-N. New Jersey-Long Island, NY-NJ-CT | 01054 | U15 | FUG001 | OS2 | 30106099 | Chem Manuf /Pharmaceutical Preparations /Other Not Classified | NO | 1 |  |  | NONEGU |  |  |  | 325 | State DoL Projections: No Growth When Negative | 1 |  | 0 | 0 | 1 | 0 | 0 | 0 | 0 | 1 | 0 | 0 | 0 | 1 | 0 | 1 | 0 | Glatt Air Techniques Inc
NJ | 34003 | Bergen | New York-N. New Jersey-Long Island, NY-NJ-CT | 01054 | U26 | 2602 | OS1 | 30106011 | Chem Manuf /Pharmaceutical Preparations /Coating Process | NO | 1 |  |  | NONEGU |  | 0 |  | 325 | State DoL Projections: No Growth When Negative | 1 |  | 0.065 | 0.065 | 1 | 0.065 | 0 | 0 | 0 | 1 | 0 | 0 | 0 | 1 | 0 | 1 | 0 | Glatt Air Techniques Inc
NJ | 34003 | Bergen | New York-N. New Jersey-Long Island, NY-NJ-CT | 01054 | U27 | 27 | OS6 | 30106010 | Chem Manuf /Pharmaceutical Preparations /Storage/Transfer | NO | 1 |  |  | NONEGU |  | 0 |  | 325 | State DoL Projections: No Growth When Negative | 1 |  | 0 | 0 | 1 | 0 | 0 | 0 | 0 | 1 | 0 | 0 | 0 | 1 | 0 | 1 | 0 | Glatt Air Techniques Inc
NJ | 34003 | Bergen | New York-N. New Jersey-Long Island, NY-NJ-CT | 01054 | U9 | 9 | OS1 | 30106099 | Chem Manuf /Pharmaceutical Preparations /Other Not Classified | NO | 1 |  |  | NONEGU |  | 0 |  | 325 | State DoL Projections: No Growth When Negative | 1 |  | 0 | 0 | 1 | 0 | 0 | 0 | 0 | 1 | 0 | 0 | 0 | 1 | 0 | 1 | 0 | Glatt Air Techniques Inc
NJ | 34003 | Bergen | New York-N. New Jersey-Long Island, NY-NJ-CT | 01141 | IS1 | FUG001 | OS0 | 39999998 | Misc Manuf / Indus Processes /Other Not Classified | NO | 1 |  |  | NONEGU |  |  |  | 322 | State DoL Projections: No Growth When Negative | 1 |  | 0.09 | 0.09 | 1 | 0.09 | 0 | 0 | 0 | 1 | 0 | 0 | 0 | 1 | 0 | 1 | 0 | FLEXWRAP CORPORATION
NJ | 34003 | Bergen | New York-N. New Jersey-Long Island, NY-NJ-CT | 01141 | U5 | 5 | OS4 | 30801001 | Plastic Products Manuf /Adhesives Production: General Process | NO | 1 |  |  | NONEGU |  | 0 |  | 322 | State DoL Projections: No Growth When Negative | 1 |  | 0 | 0 | 1 | 0 | 0 | 0 | 0 | 1 | 0 | 0 | 0 | 1 | 0 | 1 | 0 | FLEXWRAP CORPORATION
NJ | 34003 | Bergen | New York-N. New Jersey-Long Island, NY-NJ-CT | 01141 | U5 | 5 | OS5 | 30801001 | Plastic Products Manuf /Adhesives Production: General Process | NO | 1 |  |  | NONEGU |  | 0 |  | 322 | State DoL Projections: No Growth When Negative | 1 |  | 0 | 0 | 1 | 0 | 0 | 0 | 0 | 1 | 0 | 0 | 0 | 1 | 0 | 1 | 0 | FLEXWRAP CORPORATION
NJ | 34003 | Bergen | New York-N. New Jersey-Long Island, NY-NJ-CT | 01141 | U5 | FUG001 | OS1 | 30801002 | Plastic Products Manuf /Extruder | NO | 1 |  |  | NONEGU |  | 0 |  | 322 | State DoL Projections: No Growth When Negative | 1 |  | 0 | 0 | 1 | 0 | 0.01 | 0.01 | 0.01 | 1 | 0.01 | 0 | 0 | 1 | 0 | 1 | 0 | FLEXWRAP CORPORATION
NJ | 34003 | Bergen | New York-N. New Jersey-Long Island, NY-NJ-CT | 01141 | U5 | FUG001 | OS2 | 30801002 | Plastic Products Manuf /Extruder | NO | 1 |  |  | NONEGU |  | 0 |  | 322 | State DoL Projections: No Growth When Negative | 1 |  | 0 | 0 | 1 | 0 | 0.04 | 0.04 | 0.04 | 1 | 0.04 | 0 | 0 | 1 | 0 | 1 | 0 | FLEXWRAP CORPORATION
NJ | 34003 | Bergen | New York-N. New Jersey-Long Island, NY-NJ-CT | 01141 | U5 | FUG001 | OS3 | 30801002 | Plastic Products Manuf /Extruder | NO | 1 |  |  | NONEGU |  | 0 |  | 322 | State DoL Projections: No Growth When Negative | 1 |  | 0 | 0 | 1 | 0 | 0.01 | 0.01 | 0.01 | 1 | 0.01 | 0 | 0 | 1 | 0 | 1 | 0 | FLEXWRAP CORPORATION
NJ | 34003 | Bergen | New York-N. New Jersey-Long Island, NY-NJ-CT | 01141 | U6 | 6 | OS18 | 30801002 | Plastic Products Manuf /Extruder | NO | 1 |  |  | NONEGU |  | 0 |  | 322 | State DoL Projections: No Growth When Negative | 1 |  | 0 | 0 | 1 | 0 | 0 | 0 | 0 | 1 | 0 | 0 | 0 | 1 | 0 | 1 | 0 | FLEXWRAP CORPORATION
NJ | 34003 | Bergen | New York-N. New Jersey-Long Island, NY-NJ-CT | 01141 | U6 | 6 | OS2 | 30801002 | Plastic Products Manuf /Extruder | NO | 1 |  |  | NONEGU |  | 0 |  | 322 | State DoL Projections: No Growth When Negative | 1 |  | 0 | 0 | 1 | 0 | 0 | 0 | 0 | 1 | 0 | 0 | 0 | 1 | 0 | 1 | 0 | FLEXWRAP CORPORATION
NJ | 34003 | Bergen | New York-N. New Jersey-Long Island, NY-NJ-CT | 01141 | U6 | 6 | OS20 | 30801002 | Plastic Products Manuf /Extruder | NO | 1 |  |  | NONEGU |  | 0 |  | 322 | State DoL Projections: No Growth When Negative | 1 |  | 0 | 0 | 1 | 0 | 0 | 0 | 0 | 1 | 0 | 0 | 0 | 1 | 0 | 1 | 0 | FLEXWRAP CORPORATION
NJ | 34003 | Bergen | New York-N. New Jersey-Long Island, NY-NJ-CT | 01141 | U6 | 6 | OS4 | 30801002 | Plastic Products Manuf /Extruder | NO | 1 |  |  | NONEGU |  | 0 |  | 322 | State DoL Projections: No Growth When Negative | 1 |  | 0 | 0 | 1 | 0 | 0 | 0 | 0 | 1 | 0 | 0 | 0 | 1 | 0 | 1 | 0 | FLEXWRAP CORPORATION
NJ | 34003 | Bergen | New York-N. New Jersey-Long Island, NY-NJ-CT | 01141 | U6 | FUG001 | OS1 | 30801002 | Plastic Products Manuf /Extruder | NO | 1 |  |  | NONEGU |  | 0 |  | 322 | State DoL Projections: No Growth When Negative | 1 |  | 0 | 0 | 1 | 0 | 0.06 | 0.06 | 0.06 | 1 | 0.06 | 0 | 0 | 1 | 0 | 1 | 0 | FLEXWRAP CORPORATION
NJ | 34003 | Bergen | New York-N. New Jersey-Long Island, NY-NJ-CT | 01141 | U6 | FUG001 | OS13 | 30801002 | Plastic Products Manuf /Extruder | NO | 1 |  |  | NONEGU |  | 0 |  | 322 | State DoL Projections: No Growth When Negative | 1 |  | 0 | 0 | 1 | 0 | 0.02 | 0.02 | 0.02 | 1 | 0.02 | 0 | 0 | 1 | 0 | 1 | 0 | FLEXWRAP CORPORATION
NJ | 34003 | Bergen | New York-N. New Jersey-Long Island, NY-NJ-CT | 01141 | U6 | FUG001 | OS17 | 30801002 | Plastic Products Manuf /Extruder | NO | 1 |  |  | NONEGU |  | 0 |  | 322 | State DoL Projections: No Growth When Negative | 1 |  | 0 | 0 | 1 | 0 | 0.03 | 0.03 | 0.03 | 1 | 0.03 | 0 | 0 | 1 | 0 | 1 | 0 | FLEXWRAP CORPORATION
NJ | 34003 | Bergen | New York-N. New Jersey-Long Island, NY-NJ-CT | 01141 | U6 | FUG001 | OS5 | 30801002 | Plastic Products Manuf /Extruder | NO | 1 |  |  | NONEGU |  | 0 |  | 322 | State DoL Projections: No Growth When Negative | 1 |  | 0 | 0 | 1 | 0 | 0.05 | 0.05 | 0.05 | 1 | 0.05 | 0 | 0 | 1 | 0 | 1 | 0 | FLEXWRAP CORPORATION
NJ | 34003 | Bergen | New York-N. New Jersey-Long Island, NY-NJ-CT | 01141 | U6 | FUG001 | OS9 | 30801002 | Plastic Products Manuf /Extruder | NO | 1 |  |  | NONEGU |  | 0 |  | 322 | State DoL Projections: No Growth When Negative | 1 |  | 0 | 0 | 1 | 0 | 0.05 | 0.05 | 0.05 | 1 | 0.05 | 0 | 0 | 1 | 0 | 1 | 0 | FLEXWRAP CORPORATION
NJ | 34003 | Bergen | New York-N. New Jersey-Long Island, NY-NJ-CT | 01430 | FG1 | FUG001 | OS0 | 39999998 | Misc Manuf / Indus Processes /Other Not Classified | NO | 1 |  |  | NONEGU |  |  |  | 326 | State DoL Projections: No Growth When Negative | 1 |  | 0 | 0 | 1 | 0 | 0 | 0 | 0 | 1 | 0 | 0 | 0 | 1 | 0 | 1 | 0 | Omega Plastics Corporation
NJ | 34003 | Bergen | New York-N. New Jersey-Long Island, NY-NJ-CT | 01430 | U200 | 201 | OS1 | 30801002 | Plastic Products Manuf /Extruder | NO | 1 |  |  | NONEGU |  | 0 |  | 326 | State DoL Projections: No Growth When Negative | 1 |  | 0 | 0 | 1 | 0 | 0 | 0 | 0 | 1 | 0 | 0 | 0 | 1 | 0 | 1 | 0 | Omega Plastics Corporation
NJ | 34003 | Bergen | New York-N. New Jersey-Long Island, NY-NJ-CT | 01430 | U200 | 201 | OS10 | 30801002 | Plastic Products Manuf /Extruder | NO | 1 |  |  | NONEGU |  | 0 |  | 326 | State DoL Projections: No Growth When Negative | 1 |  | 0 | 0 | 1 | 0 | 0 | 0 | 0 | 1 | 0 | 0 | 0 | 1 | 0 | 1 | 0 | Omega Plastics Corporation
NJ | 34003 | Bergen | New York-N. New Jersey-Long Island, NY-NJ-CT | 01430 | U200 | 201 | OS2 | 30801002 | Plastic Products Manuf /Extruder | NO | 1 |  |  | NONEGU |  | 0 |  | 326 | State DoL Projections: No Growth When Negative | 1 |  | 0 | 0 | 1 | 0 | 0 | 0 | 0 | 1 | 0 | 0 | 0 | 1 | 0 | 1 | 0 | Omega Plastics Corporation
NJ | 34003 | Bergen | New York-N. New Jersey-Long Island, NY-NJ-CT | 01430 | U200 | 201 | OS3 | 30801002 | Plastic Products Manuf /Extruder | NO | 1 |  |  | NONEGU |  | 0 |  | 326 | State DoL Projections: No Growth When Negative | 1 |  | 0 | 0 | 1 | 0 | 0 | 0 | 0 | 1 | 0 | 0 | 0 | 1 | 0 | 1 | 0 | Omega Plastics Corporation
NJ | 34003 | Bergen | New York-N. New Jersey-Long Island, NY-NJ-CT | 01430 | U200 | 201 | OS4 | 30801002 | Plastic Products Manuf /Extruder | NO | 1 |  |  | NONEGU |  | 0 |  | 326 | State DoL Projections: No Growth When Negative | 1 |  | 0 | 0 | 1 | 0 | 0 | 0 | 0 | 1 | 0 | 0 | 0 | 1 | 0 | 1 | 0 | Omega Plastics Corporation
NJ | 34003 | Bergen | New York-N. New Jersey-Long Island, NY-NJ-CT | 01430 | U200 | 201 | OS5 | 30801002 | Plastic Products Manuf /Extruder | NO | 1 |  |  | NONEGU |  | 0 |  | 326 | State DoL Projections: No Growth When Negative | 1 |  | 0 | 0 | 1 | 0 | 0 | 0 | 0 | 1 | 0 | 0 | 0 | 1 | 0 | 1 | 0 | Omega Plastics Corporation
NJ | 34003 | Bergen | New York-N. New Jersey-Long Island, NY-NJ-CT | 01430 | U200 | 201 | OS6 | 30801002 | Plastic Products Manuf /Extruder | NO | 1 |  |  | NONEGU |  | 0 |  | 326 | State DoL Projections: No Growth When Negative | 1 |  | 0 | 0 | 1 | 0 | 0 | 0 | 0 | 1 | 0 | 0 | 0 | 1 | 0 | 1 | 0 | Omega Plastics Corporation
NJ | 34003 | Bergen | New York-N. New Jersey-Long Island, NY-NJ-CT | 01430 | U200 | 201 | OS7 | 30801002 | Plastic Products Manuf /Extruder | NO | 1 |  |  | NONEGU |  | 0 |  | 326 | State DoL Projections: No Growth When Negative | 1 |  | 0 | 0 | 1 | 0 | 0 | 0 | 0 | 1 | 0 | 0 | 0 | 1 | 0 | 1 | 0 | Omega Plastics Corporation
NJ | 34003 | Bergen | New York-N. New Jersey-Long Island, NY-NJ-CT | 01430 | U200 | 201 | OS8 | 30801002 | Plastic Products Manuf /Extruder | NO | 1 |  |  | NONEGU |  | 0 |  | 326 | State DoL Projections: No Growth When Negative | 1 |  | 0 | 0 | 1 | 0 | 0 | 0 | 0 | 1 | 0 | 0 | 0 | 1 | 0 | 1 | 0 | Omega Plastics Corporation
NJ | 34003 | Bergen | New York-N. New Jersey-Long Island, NY-NJ-CT | 01430 | U200 | 201 | OS9 | 30801002 | Plastic Products Manuf /Extruder | NO | 1 |  |  | NONEGU |  | 0 |  | 326 | State DoL Projections: No Growth When Negative | 1 |  | 0 | 0 | 1 | 0 | 0 | 0 | 0 | 1 | 0 | 0 | 0 | 1 | 0 | 1 | 0 | Omega Plastics Corporation
NJ | 34003 | Bergen | New York-N. New Jersey-Long Island, NY-NJ-CT | 01430 | U200 | 301 | OS34 | 30801001 | Plastic Products Manuf /Adhesives Production: General Process | NO | 1 |  |  | NONEGU |  | 0 |  | 326 | State DoL Projections: No Growth When Negative | 1 |  | 0 | 0 | 1 | 0 | 0 | 0 | 0 | 1 | 0 | 0 | 0 | 1 | 0 | 1 | 0 | Omega Plastics Corporation
NJ | 34003 | Bergen | New York-N. New Jersey-Long Island, NY-NJ-CT | 01430 | U200 | 301 | OS35 | 30801001 | Plastic Products Manuf /Adhesives Production: General Process | NO | 1 |  |  | NONEGU |  | 0 |  | 326 | State DoL Projections: No Growth When Negative | 1 |  | 0 | 0 | 1 | 0 | 0 | 0 | 0 | 1 | 0 | 0 | 0 | 1 | 0 | 1 | 0 | Omega Plastics Corporation
NJ | 34003 | Bergen | New York-N. New Jersey-Long Island, NY-NJ-CT | 01430 | U200 | 301 | OS62 | 30890003 | Rubber and Plastic Prods /Fuel Fired Equipment /Natural Gas: Process Heater | NO | 1 |  |  | NONEGU |  | 0 |  | 326 | State DoL Projections: No Growth When Negative | 1 |  | 0.051 | 0.051 | 1 | 0.051 | 0 | 0 | 0 | 1 | 0 | 0 | 0 | 1 | 0 | 1 | 0 | Omega Plastics Corporation
NJ | 34003 | Bergen | New York-N. New Jersey-Long Island, NY-NJ-CT | 01430 | U200 | 302 | OS28 | 30890003 | Rubber and Plastic Prods /Fuel Fired Equipment /Natural Gas: Process Heater | NO | 1 |  |  | NONEGU |  | 0 |  | 326 | State DoL Projections: No Growth When Negative | 1 |  | 0.103 | 0.103 | 1 | 0.103 | 0 | 0 | 0 | 1 | 0 | 0 | 0 | 1 | 0 | 1 | 0 | Omega Plastics Corporation
NJ | 34003 | Bergen | New York-N. New Jersey-Long Island, NY-NJ-CT | 01430 | U200 | 302 | OS36 | 30801001 | Plastic Products Manuf /Adhesives Production: General Process | NO | 1 |  |  | NONEGU |  | 0 |  | 326 | State DoL Projections: No Growth When Negative | 1 |  | 0 | 0 | 1 | 0 | 0 | 0 | 0 | 1 | 0 | 0 | 0 | 1 | 0 | 1 | 0 | Omega Plastics Corporation
NJ | 34003 | Bergen | New York-N. New Jersey-Long Island, NY-NJ-CT | 01430 | U200 | 302 | OS37 | 30801001 | Plastic Products Manuf /Adhesives Production: General Process | NO | 1 |  |  | NONEGU |  | 0 |  | 326 | State DoL Projections: No Growth When Negative | 1 |  | 0 | 0 | 1 | 0 | 0 | 0 | 0 | 1 | 0 | 0 | 0 | 1 | 0 | 1 | 0 | Omega Plastics Corporation
NJ | 34003 | Bergen | New York-N. New Jersey-Long Island, NY-NJ-CT | 01430 | U200 | 303 | OS63 | 30890003 | Rubber and Plastic Prods /Fuel Fired Equipment /Natural Gas: Process Heater | NO | 1 |  |  | NONEGU |  | 0 |  | 326 | State DoL Projections: No Growth When Negative | 1 |  | 0.082 | 0.082 | 1 | 0.082 | 0 | 0 | 0 | 1 | 0 | 0 | 0 | 1 | 0 | 1 | 0 | Omega Plastics Corporation
NJ | 34003 | Bergen | New York-N. New Jersey-Long Island, NY-NJ-CT | 01430 | U200 | 304 | OS39 | 30801001 | Plastic Products Manuf /Adhesives Production: General Process | NO | 1 |  |  | NONEGU |  | 0 |  | 326 | State DoL Projections: No Growth When Negative | 1 |  | 0 | 0 | 1 | 0 | 0 | 0 | 0 | 1 | 0 | 0 | 0 | 1 | 0 | 1 | 0 | Omega Plastics Corporation
NJ | 34003 | Bergen | New York-N. New Jersey-Long Island, NY-NJ-CT | 01430 | U200 | 304 | OS64 | 30890003 | Rubber and Plastic Prods /Fuel Fired Equipment /Natural Gas: Process Heater | NO | 1 |  |  | NONEGU |  | 0 |  | 326 | State DoL Projections: No Growth When Negative | 1 |  | 0.051 | 0.051 | 1 | 0.051 | 0 | 0 | 0 | 1 | 0 | 0 | 0 | 1 | 0 | 1 | 0 | Omega Plastics Corporation
NJ | 34003 | Bergen | New York-N. New Jersey-Long Island, NY-NJ-CT | 01430 | U200 | 305 | OS51 | 30801001 | Plastic Products Manuf /Adhesives Production: General Process | NO | 1 |  |  | NONEGU |  | 0 |  | 326 | State DoL Projections: No Growth When Negative | 1 |  | 0 | 0 | 1 | 0 | 0 | 0 | 0 | 1 | 0 | 0 | 0 | 1 | 0 | 1 | 0 | Omega Plastics Corporation
NJ | 34003 | Bergen | New York-N. New Jersey-Long Island, NY-NJ-CT | 01430 | U200 | 305 | OS65 | 30890003 | Rubber and Plastic Prods /Fuel Fired Equipment /Natural Gas: Process Heater | NO | 1 |  |  | NONEGU |  | 0 |  | 326 | State DoL Projections: No Growth When Negative | 1 |  | 0.051 | 0.051 | 1 | 0.051 | 0 | 0 | 0 | 1 | 0 | 0 | 0 | 1 | 0 | 1 | 0 | Omega Plastics Corporation
NJ | 34003 | Bergen | New York-N. New Jersey-Long Island, NY-NJ-CT | 01430 | U200 | 306 | OS52 | 30801001 | Plastic Products Manuf /Adhesives Production: General Process | NO | 1 |  |  | NONEGU |  | 0 |  | 326 | State DoL Projections: No Growth When Negative | 1 |  | 0 | 0 | 1 | 0 | 0 | 0 | 0 | 1 | 0 | 0 | 0 | 1 | 0 | 1 | 0 | Omega Plastics Corporation
NJ | 34003 | Bergen | New York-N. New Jersey-Long Island, NY-NJ-CT | 01430 | U200 | 306 | OS66 | 30890003 | Rubber and Plastic Prods /Fuel Fired Equipment /Natural Gas: Process Heater | NO | 1 |  |  | NONEGU |  | 0 |  | 326 | State DoL Projections: No Growth When Negative | 1 |  | 0.051 | 0.051 | 1 | 0.051 | 0 | 0 | 0 | 1 | 0 | 0 | 0 | 1 | 0 | 1 | 0 | Omega Plastics Corporation
NJ | 34003 | Bergen | New York-N. New Jersey-Long Island, NY-NJ-CT | 01430 | U200 | 307 | OS53 | 30801001 | Plastic Products Manuf /Adhesives Production: General Process | NO | 1 |  |  | NONEGU |  | 0 |  | 326 | State DoL Projections: No Growth When Negative | 1 |  | 0 | 0 | 1 | 0 | 0 | 0 | 0 | 1 | 0 | 0 | 0 | 1 | 0 | 1 | 0 | Omega Plastics Corporation
NJ | 34003 | Bergen | New York-N. New Jersey-Long Island, NY-NJ-CT | 01430 | U200 | 307 | OS67 | 30890003 | Rubber and Plastic Prods /Fuel Fired Equipment /Natural Gas: Process Heater | NO | 1 |  |  | NONEGU |  | 0 |  | 326 | State DoL Projections: No Growth When Negative | 1 |  | 0.051 | 0.051 | 1 | 0.051 | 0 | 0 | 0 | 1 | 0 | 0 | 0 | 1 | 0 | 1 | 0 | Omega Plastics Corporation
NJ | 34003 | Bergen | New York-N. New Jersey-Long Island, NY-NJ-CT | 01430 | U200 | 308 | OS54 | 30801001 | Plastic Products Manuf /Adhesives Production: General Process | NO | 1 |  |  | NONEGU |  | 0 |  | 326 | State DoL Projections: No Growth When Negative | 1 |  | 0 | 0 | 1 | 0 | 0 | 0 | 0 | 1 | 0 | 0 | 0 | 1 | 0 | 1 | 0 | Omega Plastics Corporation
NJ | 34003 | Bergen | New York-N. New Jersey-Long Island, NY-NJ-CT | 01430 | U200 | 308 | OS68 | 30890003 | Rubber and Plastic Prods /Fuel Fired Equipment /Natural Gas: Process Heater | NO | 1 |  |  | NONEGU |  | 0 |  | 326 | State DoL Projections: No Growth When Negative | 1 |  | 0.051 | 0.051 | 1 | 0.051 | 0 | 0 | 0 | 1 | 0 | 0 | 0 | 1 | 0 | 1 | 0 | Omega Plastics Corporation
NJ | 34003 | Bergen | New York-N. New Jersey-Long Island, NY-NJ-CT | 01430 | U200 | 309 | OS55 | 30801001 | Plastic Products Manuf /Adhesives Production: General Process | NO | 1 |  |  | NONEGU |  | 0 |  | 326 | State DoL Projections: No Growth When Negative | 1 |  | 0 | 0 | 1 | 0 | 0 | 0 | 0 | 1 | 0 | 0 | 0 | 1 | 0 | 1 | 0 | Omega Plastics Corporation
NJ | 34003 | Bergen | New York-N. New Jersey-Long Island, NY-NJ-CT | 01430 | U200 | 309 | OS69 | 30890003 | Rubber and Plastic Prods /Fuel Fired Equipment /Natural Gas: Process Heater | NO | 1 |  |  | NONEGU |  | 0 |  | 326 | State DoL Projections: No Growth When Negative | 1 |  | 0.051 | 0.051 | 1 | 0.051 | 0 | 0 | 0 | 1 | 0 | 0 | 0 | 1 | 0 | 1 | 0 | Omega Plastics Corporation
NJ | 34003 | Bergen | New York-N. New Jersey-Long Island, NY-NJ-CT | 01430 | U200 | 310 | OS56 | 30801001 | Plastic Products Manuf /Adhesives Production: General Process | NO | 1 |  |  | NONEGU |  | 0 |  | 326 | State DoL Projections: No Growth When Negative | 1 |  | 0 | 0 | 1 | 0 | 0 | 0 | 0 | 1 | 0 | 0 | 0 | 1 | 0 | 1 | 0 | Omega Plastics Corporation
NJ | 34003 | Bergen | New York-N. New Jersey-Long Island, NY-NJ-CT | 01430 | U200 | 310 | OS70 | 30890003 | Rubber and Plastic Prods /Fuel Fired Equipment /Natural Gas: Process Heater | NO | 1 |  |  | NONEGU |  | 0 |  | 326 | State DoL Projections: No Growth When Negative | 1 |  | 0.082 | 0.082 | 1 | 0.082 | 0 | 0 | 0 | 1 | 0 | 0 | 0 | 1 | 0 | 1 | 0 | Omega Plastics Corporation
NJ | 34003 | Bergen | New York-N. New Jersey-Long Island, NY-NJ-CT | 01430 | U200 | 311 | OS57 | 30801001 | Plastic Products Manuf /Adhesives Production: General Process | NO | 1 |  |  | NONEGU |  | 0 |  | 326 | State DoL Projections: No Growth When Negative | 1 |  | 0 | 0 | 1 | 0 | 0 | 0 | 0 | 1 | 0 | 0 | 0 | 1 | 0 | 1 | 0 | Omega Plastics Corporation
NJ | 34003 | Bergen | New York-N. New Jersey-Long Island, NY-NJ-CT | 01430 | U200 | 311 | OS71 | 30890003 | Rubber and Plastic Prods /Fuel Fired Equipment /Natural Gas: Process Heater | NO | 1 |  |  | NONEGU |  | 0 |  | 326 | State DoL Projections: No Growth When Negative | 1 |  | 0.132 | 0.132 | 1 | 0.132 | 0 | 0 | 0 | 1 | 0 | 0 | 0 | 1 | 0 | 1 | 0 | Omega Plastics Corporation
NJ | 34003 | Bergen | New York-N. New Jersey-Long Island, NY-NJ-CT | 01430 | U200 | 312 | OS29 | 30890003 | Rubber and Plastic Prods /Fuel Fired Equipment /Natural Gas: Process Heater | NO | 1 |  |  | NONEGU |  | 0 |  | 326 | State DoL Projections: No Growth When Negative | 1 |  | 0.199 | 0.199 | 1 | 0.199 | 0 | 0 | 0 | 1 | 0 | 0 | 0 | 1 | 0 | 1 | 0 | Omega Plastics Corporation
NJ | 34003 | Bergen | New York-N. New Jersey-Long Island, NY-NJ-CT | 01430 | U200 | 312 | OS58 | 30801001 | Plastic Products Manuf /Adhesives Production: General Process | NO | 1 |  |  | NONEGU |  | 0 |  | 326 | State DoL Projections: No Growth When Negative | 1 |  | 0 | 0 | 1 | 0 | 0 | 0 | 0 | 1 | 0 | 0 | 0 | 1 | 0 | 1 | 0 | Omega Plastics Corporation
NJ | 34003 | Bergen | New York-N. New Jersey-Long Island, NY-NJ-CT | 01430 | U200 | 312 | OS59 | 30801001 | Plastic Products Manuf /Adhesives Production: General Process | NO | 1 |  |  | NONEGU |  | 0 |  | 326 | State DoL Projections: No Growth When Negative | 1 |  | 0 | 0 | 1 | 0 | 0 | 0 | 0 | 1 | 0 | 0 | 0 | 1 | 0 | 1 | 0 | Omega Plastics Corporation
NJ | 34003 | Bergen | New York-N. New Jersey-Long Island, NY-NJ-CT | 01430 | U200 | 313 | OS30 | 30890003 | Rubber and Plastic Prods /Fuel Fired Equipment /Natural Gas: Process Heater | NO | 1 |  |  | NONEGU |  | 0 |  | 326 | State DoL Projections: No Growth When Negative | 1 |  | 0.265 | 0.265 | 1 | 0.265 | 0 | 0 | 0 | 1 | 0 | 0 | 0 | 1 | 0 | 1 | 0 | Omega Plastics Corporation
NJ | 34003 | Bergen | New York-N. New Jersey-Long Island, NY-NJ-CT | 01430 | U200 | 313 | OS60 | 30801001 | Plastic Products Manuf /Adhesives Production: General Process | NO | 1 |  |  | NONEGU |  | 0 |  | 326 | State DoL Projections: No Growth When Negative | 1 |  | 0 | 0 | 1 | 0 | 0 | 0 | 0 | 1 | 0 | 0 | 0 | 1 | 0 | 1 | 0 | Omega Plastics Corporation
NJ | 34003 | Bergen | New York-N. New Jersey-Long Island, NY-NJ-CT | 01430 | U200 | 313 | OS61 | 30801001 | Plastic Products Manuf /Adhesives Production: General Process | NO | 1 |  |  | NONEGU |  | 0 |  | 326 | State DoL Projections: No Growth When Negative | 1 |  | 0 | 0 | 1 | 0 | 0 | 0 | 0 | 1 | 0 | 0 | 0 | 1 | 0 | 1 | 0 | Omega Plastics Corporation
NJ | 34003 | Bergen | New York-N. New Jersey-Long Island, NY-NJ-CT | 01430 | U200 | 501 | OS11 | 30801002 | Plastic Products Manuf /Extruder | NO | 1 |  |  | NONEGU |  | 0 |  | 326 | State DoL Projections: No Growth When Negative | 1 |  | 0 | 0 | 1 | 0 | 0 | 0 | 0 | 1 | 0 | 0 | 0 | 1 | 0 | 1 | 0 | Omega Plastics Corporation
NJ | 34003 | Bergen | New York-N. New Jersey-Long Island, NY-NJ-CT | 01430 | U200 | 501 | OS12 | 30801002 | Plastic Products Manuf /Extruder | NO | 1 |  |  | NONEGU |  | 0 |  | 326 | State DoL Projections: No Growth When Negative | 1 |  | 0 | 0 | 1 | 0 | 0 | 0 | 0 | 1 | 0 | 0 | 0 | 1 | 0 | 1 | 0 | Omega Plastics Corporation
NJ | 34003 | Bergen | New York-N. New Jersey-Long Island, NY-NJ-CT | 01430 | U200 | 501 | OS13 | 30801002 | Plastic Products Manuf /Extruder | NO | 1 |  |  | NONEGU |  | 0 |  | 326 | State DoL Projections: No Growth When Negative | 1 |  | 0 | 0 | 1 | 0 | 0 | 0 | 0 | 1 | 0 | 0 | 0 | 1 | 0 | 1 | 0 | Omega Plastics Corporation
NJ | 34003 | Bergen | New York-N. New Jersey-Long Island, NY-NJ-CT | 01430 | U200 | 501 | OS14 | 30801002 | Plastic Products Manuf /Extruder | NO | 1 |  |  | NONEGU |  | 0 |  | 326 | State DoL Projections: No Growth When Negative | 1 |  | 0 | 0 | 1 | 0 | 0 | 0 | 0 | 1 | 0 | 0 | 0 | 1 | 0 | 1 | 0 | Omega Plastics Corporation
NJ | 34003 | Bergen | New York-N. New Jersey-Long Island, NY-NJ-CT | 01430 | U200 | 501 | OS15 | 30801002 | Plastic Products Manuf /Extruder | NO | 1 |  |  | NONEGU |  | 0 |  | 326 | State DoL Projections: No Growth When Negative | 1 |  | 0 | 0 | 1 | 0 | 0 | 0 | 0 | 1 | 0 | 0 | 0 | 1 | 0 | 1 | 0 | Omega Plastics Corporation
NJ | 34003 | Bergen | New York-N. New Jersey-Long Island, NY-NJ-CT | 01430 | U200 | 501 | OS16 | 30801002 | Plastic Products Manuf /Extruder | NO | 1 |  |  | NONEGU |  | 0 |  | 326 | State DoL Projections: No Growth When Negative | 1 |  | 0 | 0 | 1 | 0 | 0 | 0 | 0 | 1 | 0 | 0 | 0 | 1 | 0 | 1 | 0 | Omega Plastics Corporation
NJ | 34003 | Bergen | New York-N. New Jersey-Long Island, NY-NJ-CT | 01430 | U200 | 501 | OS17 | 30801002 | Plastic Products Manuf /Extruder | NO | 1 |  |  | NONEGU |  | 0 |  | 326 | State DoL Projections: No Growth When Negative | 1 |  | 0 | 0 | 1 | 0 | 0 | 0 | 0 | 1 | 0 | 0 | 0 | 1 | 0 | 1 | 0 | Omega Plastics Corporation
NJ | 34003 | Bergen | New York-N. New Jersey-Long Island, NY-NJ-CT | 01430 | U200 | 501 | OS18 | 30801002 | Plastic Products Manuf /Extruder | NO | 1 |  |  | NONEGU |  | 0 |  | 326 | State DoL Projections: No Growth When Negative | 1 |  | 0 | 0 | 1 | 0 | 0 | 0 | 0 | 1 | 0 | 0 | 0 | 1 | 0 | 1 | 0 | Omega Plastics Corporation
NJ | 34003 | Bergen | New York-N. New Jersey-Long Island, NY-NJ-CT | 01430 | U200 | 501 | OS19 | 30801002 | Plastic Products Manuf /Extruder | NO | 1 |  |  | NONEGU |  | 0 |  | 326 | State DoL Projections: No Growth When Negative | 1 |  | 0 | 0 | 1 | 0 | 0 | 0 | 0 | 1 | 0 | 0 | 0 | 1 | 0 | 1 | 0 | Omega Plastics Corporation
NJ | 34003 | Bergen | New York-N. New Jersey-Long Island, NY-NJ-CT | 01430 | U200 | 501 | OS20 | 30801002 | Plastic Products Manuf /Extruder | NO | 1 |  |  | NONEGU |  | 0 |  | 326 | State DoL Projections: No Growth When Negative | 1 |  | 0 | 0 | 1 | 0 | 0 | 0 | 0 | 1 | 0 | 0 | 0 | 1 | 0 | 1 | 0 | Omega Plastics Corporation
NJ | 34003 | Bergen | New York-N. New Jersey-Long Island, NY-NJ-CT | 01430 | U200 | 501 | OS21 | 30801002 | Plastic Products Manuf /Extruder | NO | 1 |  |  | NONEGU |  | 0 |  | 326 | State DoL Projections: No Growth When Negative | 1 |  | 0 | 0 | 1 | 0 | 0 | 0 | 0 | 1 | 0 | 0 | 0 | 1 | 0 | 1 | 0 | Omega Plastics Corporation
NJ | 34003 | Bergen | New York-N. New Jersey-Long Island, NY-NJ-CT | 01430 | U200 | 501 | OS22 | 30801002 | Plastic Products Manuf /Extruder | NO | 1 |  |  | NONEGU |  | 0 |  | 326 | State DoL Projections: No Growth When Negative | 1 |  | 0 | 0 | 1 | 0 | 0 | 0 | 0 | 1 | 0 | 0 | 0 | 1 | 0 | 1 | 0 | Omega Plastics Corporation
NJ | 34003 | Bergen | New York-N. New Jersey-Long Island, NY-NJ-CT | 01430 | U200 | 501 | OS23 | 30801002 | Plastic Products Manuf /Extruder | NO | 1 |  |  | NONEGU |  | 0 |  | 326 | State DoL Projections: No Growth When Negative | 1 |  | 0 | 0 | 1 | 0 | 0 | 0 | 0 | 1 | 0 | 0 | 0 | 1 | 0 | 1 | 0 | Omega Plastics Corporation
NJ | 34003 | Bergen | New York-N. New Jersey-Long Island, NY-NJ-CT | 01430 | U200 | 501 | OS24 | 30801002 | Plastic Products Manuf /Extruder | NO | 1 |  |  | NONEGU |  | 0 |  | 326 | State DoL Projections: No Growth When Negative | 1 |  | 0 | 0 | 1 | 0 | 0 | 0 | 0 | 1 | 0 | 0 | 0 | 1 | 0 | 1 | 0 | Omega Plastics Corporation
NJ | 34003 | Bergen | New York-N. New Jersey-Long Island, NY-NJ-CT | 01430 | U200 | 501 | OS25 | 30801002 | Plastic Products Manuf /Extruder | NO | 1 |  |  | NONEGU |  | 0 |  | 326 | State DoL Projections: No Growth When Negative | 1 |  | 0 | 0 | 1 | 0 | 0 | 0 | 0 | 1 | 0 | 0 | 0 | 1 | 0 | 1 | 0 | Omega Plastics Corporation
NJ | 34003 | Bergen | New York-N. New Jersey-Long Island, NY-NJ-CT | 01430 | U200 | 501 | OS26 | 30801002 | Plastic Products Manuf /Extruder | NO | 1 |  |  | NONEGU |  | 0 |  | 326 | State DoL Projections: No Growth When Negative | 1 |  | 0 | 0 | 1 | 0 | 0 | 0 | 0 | 1 | 0 | 0 | 0 | 1 | 0 | 1 | 0 | Omega Plastics Corporation
NJ | 34003 | Bergen | New York-N. New Jersey-Long Island, NY-NJ-CT | 01430 | U200 | 501 | OS27 | 30801002 | Plastic Products Manuf /Extruder | NO | 1 |  |  | NONEGU |  | 0 |  | 326 | State DoL Projections: No Growth When Negative | 1 |  | 0 | 0 | 1 | 0 | 0 | 0 | 0 | 1 | 0 | 0 | 0 | 1 | 0 | 1 | 0 | Omega Plastics Corporation
NJ | 34003 | Bergen | New York-N. New Jersey-Long Island, NY-NJ-CT | 01430 | U200 | 501 | OS31 | 30890003 | Rubber and Plastic Prods /Fuel Fired Equipment /Natural Gas: Process Heater | NO | 1 |  |  | NONEGU |  | 0 |  | 326 | State DoL Projections: No Growth When Negative | 1 |  | 0.165 | 0.165 | 1 | 0.165 | 0 | 0 | 0 | 1 | 0 | 0 | 0 | 1 | 0 | 1 | 0 | Omega Plastics Corporation
NJ | 34003 | Bergen | New York-N. New Jersey-Long Island, NY-NJ-CT | 01430 | U200 | 501 | OS32 | 30890003 | Rubber and Plastic Prods /Fuel Fired Equipment /Natural Gas: Process Heater | NO | 1 |  |  | NONEGU |  | 0 |  | 326 | State DoL Projections: No Growth When Negative | 1 |  | 0.265 | 0.265 | 1 | 0.265 | 0 | 0 | 0 | 1 | 0 | 0 | 0 | 1 | 0 | 1 | 0 | Omega Plastics Corporation
NJ | 34003 | Bergen | New York-N. New Jersey-Long Island, NY-NJ-CT | 01430 | U200 | 501 | OS33 | 30890003 | Rubber and Plastic Prods /Fuel Fired Equipment /Natural Gas: Process Heater | NO | 1 |  |  | NONEGU |  | 0 |  | 326 | State DoL Projections: No Growth When Negative | 1 |  | 0.265 | 0.265 | 1 | 0.265 | 0 | 0 | 0 | 1 | 0 | 0 | 0 | 1 | 0 | 1 | 0 | Omega Plastics Corporation
NJ | 34003 | Bergen | New York-N. New Jersey-Long Island, NY-NJ-CT | 01430 | U200 | 501 | OS40 | 30801001 | Plastic Products Manuf /Adhesives Production: General Process | NO | 1 |  |  | NONEGU |  | 0 |  | 326 | State DoL Projections: No Growth When Negative | 1 |  | 0 | 0 | 1 | 0 | 0 | 0 | 0 | 1 | 0 | 0 | 0 | 1 | 0 | 1 | 0 | Omega Plastics Corporation
NJ | 34003 | Bergen | New York-N. New Jersey-Long Island, NY-NJ-CT | 01430 | U200 | 501 | OS41 | 30801001 | Plastic Products Manuf /Adhesives Production: General Process | NO | 1 |  |  | NONEGU |  | 0 |  | 326 | State DoL Projections: No Growth When Negative | 1 |  | 0 | 0 | 1 | 0 | 0 | 0 | 0 | 1 | 0 | 0 | 0 | 1 | 0 | 1 | 0 | Omega Plastics Corporation
NJ | 34003 | Bergen | New York-N. New Jersey-Long Island, NY-NJ-CT | 01430 | U200 | 501 | OS42 | 30801001 | Plastic Products Manuf /Adhesives Production: General Process | NO | 1 |  |  | NONEGU |  | 0 |  | 326 | State DoL Projections: No Growth When Negative | 1 |  | 0 | 0 | 1 | 0 | 0 | 0 | 0 | 1 | 0 | 0 | 0 | 1 | 0 | 1 | 0 | Omega Plastics Corporation
NJ | 34003 | Bergen | New York-N. New Jersey-Long Island, NY-NJ-CT | 01430 | U200 | 501 | OS43 | 30801001 | Plastic Products Manuf /Adhesives Production: General Process | NO | 1 |  |  | NONEGU |  | 0 |  | 326 | State DoL Projections: No Growth When Negative | 1 |  | 0 | 0 | 1 | 0 | 0 | 0 | 0 | 1 | 0 | 0 | 0 | 1 | 0 | 1 | 0 | Omega Plastics Corporation
NJ | 34003 | Bergen | New York-N. New Jersey-Long Island, NY-NJ-CT | 01430 | U200 | 501 | OS44 | 30801001 | Plastic Products Manuf /Adhesives Production: General Process | NO | 1 |  |  | NONEGU |  | 0 |  | 326 | State DoL Projections: No Growth When Negative | 1 |  | 0 | 0 | 1 | 0 | 0 | 0 | 0 | 1 | 0 | 0 | 0 | 1 | 0 | 1 | 0 | Omega Plastics Corporation
NJ | 34003 | Bergen | New York-N. New Jersey-Long Island, NY-NJ-CT | 01430 | U200 | 501 | OS45 | 30801001 | Plastic Products Manuf /Adhesives Production: General Process | NO | 1 |  |  | NONEGU |  | 0 |  | 326 | State DoL Projections: No Growth When Negative | 1 |  | 0 | 0 | 1 | 0 | 0 | 0 | 0 | 1 | 0 | 0 | 0 | 1 | 0 | 1 | 0 | Omega Plastics Corporation
NJ | 34003 | Bergen | New York-N. New Jersey-Long Island, NY-NJ-CT | 01430 | U200 | 501 | OS46 | 30801001 | Plastic Products Manuf /Adhesives Production: General Process | NO | 1 |  |  | NONEGU |  | 0 |  | 326 | State DoL Projections: No Growth When Negative | 1 |  | 0 | 0 | 1 | 0 | 0 | 0 | 0 | 1 | 0 | 0 | 0 | 1 | 0 | 1 | 0 | Omega Plastics Corporation
NJ | 34003 | Bergen | New York-N. New Jersey-Long Island, NY-NJ-CT | 01430 | U200 | 501 | OS47 | 30801001 | Plastic Products Manuf /Adhesives Production: General Process | NO | 1 |  |  | NONEGU |  | 0 |  | 326 | State DoL Projections: No Growth When Negative | 1 |  | 0 | 0 | 1 | 0 | 0 | 0 | 0 | 1 | 0 | 0 | 0 | 1 | 0 | 1 | 0 | Omega Plastics Corporation
NJ | 34003 | Bergen | New York-N. New Jersey-Long Island, NY-NJ-CT | 01430 | U200 | 501 | OS48 | 30801001 | Plastic Products Manuf /Adhesives Production: General Process | NO | 1 |  |  | NONEGU |  | 0 |  | 326 | State DoL Projections: No Growth When Negative | 1 |  | 0 | 0 | 1 | 0 | 0 | 0 | 0 | 1 | 0 | 0 | 0 | 1 | 0 | 1 | 0 | Omega Plastics Corporation
NJ | 34003 | Bergen | New York-N. New Jersey-Long Island, NY-NJ-CT | 01430 | U200 | 501 | OS49 | 30801001 | Plastic Products Manuf /Adhesives Production: General Process | NO | 1 |  |  | NONEGU |  | 0 |  | 326 | State DoL Projections: No Growth When Negative | 1 |  | 0 | 0 | 1 | 0 | 0 | 0 | 0 | 1 | 0 | 0 | 0 | 1 | 0 | 1 | 0 | Omega Plastics Corporation
NJ | 34003 | Bergen | New York-N. New Jersey-Long Island, NY-NJ-CT | 01430 | U200 | 501 | OS50 | 30801001 | Plastic Products Manuf /Adhesives Production: General Process | NO | 1 |  |  | NONEGU |  | 0 |  | 326 | State DoL Projections: No Growth When Negative | 1 |  | 0 | 0 | 1 | 0 | 0 | 0 | 0 | 1 | 0 | 0 | 0 | 1 | 0 | 1 | 0 | Omega Plastics Corporation
NJ | 34003 | Bergen | New York-N. New Jersey-Long Island, NY-NJ-CT | 01430 | U200 | 501 | OS72 | 30890003 | Rubber and Plastic Prods /Fuel Fired Equipment /Natural Gas: Process Heater | NO | 1 |  |  | NONEGU |  | 0 |  | 326 | State DoL Projections: No Growth When Negative | 1 |  | 0.132 | 0.132 | 1 | 0.132 | 0 | 0 | 0 | 1 | 0 | 0 | 0 | 1 | 0 | 1 | 0 | Omega Plastics Corporation
NJ | 34003 | Bergen | New York-N. New Jersey-Long Island, NY-NJ-CT | 01479 | U1 | 1 | OS1 | 30106011 | Chem Manuf /Pharmaceutical Preparations /Coating Process | NO | 1 |  |  | NONEGU |  | 0 |  | 325 | State DoL Projections: No Growth When Negative | 1 |  | 0 | 0 | 1 | 0 | 0 | 0 | 0 | 1 | 0 | 0 | 0 | 1 | 0 | 1 | 0 | LIVRON ,INC.
NJ | 34003 | Bergen | New York-N. New Jersey-Long Island, NY-NJ-CT | 01479 | U2 | 2 | OS1 | 30190003 | Chem Manuf /Fuel Fired Equipment /Natural Gas: Process Heaters | NO | 1 |  |  | NONEGU |  | 0 |  | 325 | State DoL Projections: No Growth When Negative | 1 |  | 0.05 | 0.05 | 1 | 0.05 | 0 | 0 | 0 | 1 | 0 | 0 | 0 | 1 | 0 | 1 | 0 | LIVRON ,INC.
NJ | 34003 | Bergen | New York-N. New Jersey-Long Island, NY-NJ-CT | 01479 | U3 | 3 | OS1 | 30106009 | Chem Manuf /Pharmaceutical Preparations /Air Dryers | NO | 1 |  |  | NONEGU |  | 0 |  | 325 | State DoL Projections: No Growth When Negative | 1 |  | 0 | 0 | 1 | 0 | 0 | 0 | 0 | 1 | 0 | 0 | 0 | 1 | 0 | 1 | 0 | LIVRON ,INC.
NJ | 34003 | Bergen | New York-N. New Jersey-Long Island, NY-NJ-CT | 01498 | IS1 | 3 | OS0 | 39999998 | Misc Manuf / Indus Processes /Other Not Classified | NO | 1 |  |  | NONEGU |  | 0 |  | 322 | State DoL Projections: No Growth When Negative | 1 |  | 0 | 0 | 1 | 0 | 0 | 0 | 0 | 1 | 0 | 0 | 0 | 1 | 0 | 1 | 0 | Weyerhaeuser Company
NJ | 34003 | Bergen | New York-N. New Jersey-Long Island, NY-NJ-CT | 01498 | IS2 | 3 | OS0 | 39999998 | Misc Manuf / Indus Processes /Other Not Classified | NO | 1 |  |  | NONEGU |  | 0 |  | 322 | State DoL Projections: No Growth When Negative | 1 |  | 0.942 | 0.942 | 1 | 0.942 | 0 | 0 | 0 | 1 | 0 | 0 | 0 | 1 | 0 | 1 | 0 | Weyerhaeuser Company
NJ | 34003 | Bergen | New York-N. New Jersey-Long Island, NY-NJ-CT | 01498 | U100 | 103 | OS1 | 40201301 | Paper Coating /Coating Operation | NO | 1 |  |  | NONEGU |  | 0 |  | 322 | State DoL Projections: No Growth When Negative | 1 |  | 0 | 0 | 1 | 0 | 0 | 0 | 0 | 1 | 0 | 0 | 0 | 1 | 0 | 1 | 0 | Weyerhaeuser Company
NJ | 34003 | Bergen | New York-N. New Jersey-Long Island, NY-NJ-CT | 01498 | U100 | 103 | OS10 | 40100335 | Solvent Evap /Cold Solvent Cleaning/Stripping /Entire Unit | NO | 1 |  |  | NONEGU |  | 0 |  | 322 | State DoL Projections: No Growth When Negative | 1 |  | 0 | 0 | 1 | 0 | 0 | 0 | 0 | 1 | 0 | 0 | 0 | 1 | 0 | 1 | 0 | Weyerhaeuser Company
NJ | 34003 | Bergen | New York-N. New Jersey-Long Island, NY-NJ-CT | 01498 | U100 | 103 | OS11 | 40100335 | Solvent Evap /Cold Solvent Cleaning/Stripping /Entire Unit | NO | 1 |  |  | NONEGU |  | 0 |  | 322 | State DoL Projections: No Growth When Negative | 1 |  | 0 | 0 | 1 | 0 | 0 | 0 | 0 | 1 | 0 | 0 | 0 | 1 | 0 | 1 | 0 | Weyerhaeuser Company
NJ | 34003 | Bergen | New York-N. New Jersey-Long Island, NY-NJ-CT | 01498 | U100 | 103 | OS18 | 40201301 | Paper Coating /Coating Operation | NO | 1 |  |  | NONEGU |  | 0 |  | 322 | State DoL Projections: No Growth When Negative | 1 |  | 0 | 0 | 1 | 0 | 0 | 0 | 0 | 1 | 0 | 0 | 0 | 1 | 0 | 1 | 0 | Weyerhaeuser Company
NJ | 34003 | Bergen | New York-N. New Jersey-Long Island, NY-NJ-CT | 01498 | U100 | 103 | OS19 | 40100335 | Solvent Evap /Cold Solvent Cleaning/Stripping /Entire Unit | NO | 1 |  |  | NONEGU |  | 0 |  | 322 | State DoL Projections: No Growth When Negative | 1 |  | 0 | 0 | 1 | 0 | 0 | 0 | 0 | 1 | 0 | 0 | 0 | 1 | 0 | 1 | 0 | Weyerhaeuser Company
NJ | 34003 | Bergen | New York-N. New Jersey-Long Island, NY-NJ-CT | 01498 | U100 | 103 | OS2 | 40201301 | Paper Coating /Coating Operation | NO | 1 |  |  | NONEGU |  | 0 |  | 322 | State DoL Projections: No Growth When Negative | 1 |  | 0 | 0 | 1 | 0 | 0 | 0 | 0 | 1 | 0 | 0 | 0 | 1 | 0 | 1 | 0 | Weyerhaeuser Company
NJ | 34003 | Bergen | New York-N. New Jersey-Long Island, NY-NJ-CT | 01498 | U100 | 103 | OS20 | 40201301 | Paper Coating /Coating Operation | NO | 1 |  |  | NONEGU |  | 0 |  | 322 | State DoL Projections: No Growth When Negative | 1 |  | 0 | 0 | 1 | 0 | 0 | 0 | 0 | 1 | 0 | 0 | 0 | 1 | 0 | 1 | 0 | Weyerhaeuser Company
NJ | 34003 | Bergen | New York-N. New Jersey-Long Island, NY-NJ-CT | 01498 | U100 | 103 | OS21 | 40100335 | Solvent Evap /Cold Solvent Cleaning/Stripping /Entire Unit | NO | 1 |  |  | NONEGU |  | 0 |  | 322 | State DoL Projections: No Growth When Negative | 1 |  | 0 | 0 | 1 | 0 | 0 | 0 | 0 | 1 | 0 | 0 | 0 | 1 | 0 | 1 | 0 | Weyerhaeuser Company
NJ | 34003 | Bergen | New York-N. New Jersey-Long Island, NY-NJ-CT | 01498 | U100 | 103 | OS22 | 40201301 | Paper Coating /Coating Operation | NO | 1 |  |  | NONEGU |  | 0 |  | 322 | State DoL Projections: No Growth When Negative | 1 |  | 0 | 0 | 1 | 0 | 0 | 0 | 0 | 1 | 0 | 0 | 0 | 1 | 0 | 1 | 0 | Weyerhaeuser Company
NJ | 34003 | Bergen | New York-N. New Jersey-Long Island, NY-NJ-CT | 01498 | U100 | 103 | OS23 | 40100335 | Solvent Evap /Cold Solvent Cleaning/Stripping /Entire Unit | NO | 1 |  |  | NONEGU |  | 0 |  | 322 | State DoL Projections: No Growth When Negative | 1 |  | 0 | 0 | 1 | 0 | 0 | 0 | 0 | 1 | 0 | 0 | 0 | 1 | 0 | 1 | 0 | Weyerhaeuser Company
NJ | 34003 | Bergen | New York-N. New Jersey-Long Island, NY-NJ-CT | 01498 | U100 | 108 | OS9 | 40201301 | Paper Coating /Coating Operation | NO | 1 |  |  | NONEGU |  | 0 |  | 322 | State DoL Projections: No Growth When Negative | 1 |  | 0 | 0 | 1 | 0 | 0 | 0 | 0 | 1 | 0 | 0 | 0 | 1 | 0 | 1 | 0 | Weyerhaeuser Company
NJ | 34003 | Bergen | New York-N. New Jersey-Long Island, NY-NJ-CT | 01498 | U3 | 3 | OS1 | 10200602 | Ext Comb /Industrial /Natural Gas /10-100 Million Btu/hr | NO | 1 |  |  | NONEGU |  | 55 | SCC-based | 322 | State DoL Projections: No Growth When Negative | 1 | NJ ICI Boiler Rule | 1.075 | 1.075 | 0.6 | 0.645 | 0 | 0 | 0 | 1 | 0 | 0 | 0 | 1 | 0 | 1 | 0 | Weyerhaeuser Company
NJ | 34003 | Bergen | New York-N. New Jersey-Long Island, NY-NJ-CT | 01521 | IS1 | PT55 | OS0 | 39999998 | Misc Manuf / Indus Processes /Other Not Classified | NO | 1 |  |  | NONEGU |  | 0 |  | 421 | State DoL Projections: No Growth When Negative | 1 |  | 0.121 | 0.121 | 1 | 0.121 | 0 | 0 | 0 | 1 | 0 | 0 | 0 | 1 | 0 | 1 | 0 | TUNNEL BARREL & DRUM CO., INC
NJ | 34003 | Bergen | New York-N. New Jersey-Long Island, NY-NJ-CT | 01521 | U1 | 1 | OS1 | 30902501 | Fabricated Metal /Drum Cleaning-Reclamation /Drum Burning Furnace | NO | 1 |  |  | NONEGU |  | 0 |  | 421 | State DoL Projections: No Growth When Negative | 1 |  | 0 | 0 | 1 | 0 | 0 | 0 | 0 | 1 | 0 | 0 | 0 | 1 | 0 | 1 | 0 | TUNNEL BARREL & DRUM CO., INC
NJ | 34003 | Bergen | New York-N. New Jersey-Long Island, NY-NJ-CT | 01521 | U2 | 2 | OS2 | 40202601 | Surface Coating /Steel Drums /Coating Operation | NO | 1 |  |  | NONEGU |  | 0 |  | 421 | State DoL Projections: No Growth When Negative | 1 |  | 0 | 0 | 1 | 0 | 0 | 0 | 0 | 1 | 0 | 0 | 0 | 1 | 0 | 1 | 0 | TUNNEL BARREL & DRUM CO., INC
NJ | 34003 | Bergen | New York-N. New Jersey-Long Island, NY-NJ-CT | 01521 | U2 | 8 | OS1 | 40202601 | Surface Coating /Steel Drums /Coating Operation | NO | 1 |  |  | NONEGU |  | 0 |  | 421 | State DoL Projections: No Growth When Negative | 1 |  | 0 | 0 | 1 | 0 | 0 | 0 | 0 | 1 | 0 | 0 | 0 | 1 | 0 | 1 | 0 | TUNNEL BARREL & DRUM CO., INC
NJ | 34003 | Bergen | New York-N. New Jersey-Long Island, NY-NJ-CT | 01521 | U3 | 3 | OS1 | 10200603 | Ext Comb /Industrial /Natural Gas /< 10 Million Btu/hr | NO | 1 |  |  | NONEGU |  | 1.5 |  | 421 | State DoL Projections: No Growth When Negative | 1 |  | 0.086 | 0.086 | 1 | 0.086 | 0 | 0 | 0 | 1 | 0 | 0 | 0 | 1 | 0 | 1 | 0 | TUNNEL BARREL & DRUM CO., INC
NJ | 34003 | Bergen | New York-N. New Jersey-Long Island, NY-NJ-CT | 01521 | U5 | 5 | OS1 | 30902501 | Fabricated Metal /Drum Cleaning-Reclamation /Drum Burning Furnace | NO | 1 |  |  | NONEGU |  | 0 |  | 421 | State DoL Projections: No Growth When Negative | 1 |  | 0 | 0 | 1 | 0 | 0 | 0 | 0 | 1 | 0 | 0 | 0 | 1 | 0 | 1 | 0 | TUNNEL BARREL & DRUM CO., INC
NJ | 34003 | Bergen | New York-N. New Jersey-Long Island, NY-NJ-CT | 01521 | U5 | 5 | OS2 | 30899999 | Rubber and Plastic Prods /Other Not Specified /Other Not Classified | NO | 1 |  |  | NONEGU |  | 0 |  | 421 | State DoL Projections: No Growth When Negative | 1 |  | 0 | 0 | 1 | 0 | 0 | 0 | 0 | 1 | 0 | 0 | 0 | 1 | 0 | 1 | 0 | TUNNEL BARREL & DRUM CO., INC
NJ | 34003 | Bergen | New York-N. New Jersey-Long Island, NY-NJ-CT | 01521 | U6 | 6 | OS1 | 10300603 | Ext Comb /Comm-Inst /Natural Gas /< 10 Million Btu/hr | NO | 1 |  |  | NONEGU |  | 9 | SCC-based | 421 | State DoL Projections: No Growth When Negative | 1 | NJ ICI Boiler Rule | 0.095 | 0.095 | 0.8 | 0.076 | 0 | 0 | 0 | 1 | 0 | 0 | 0 | 1 | 0 | 1 | 0 | TUNNEL BARREL & DRUM CO., INC
NJ | 34003 | Bergen | New York-N. New Jersey-Long Island, NY-NJ-CT | 01521 | U7 | 7 | OS1 | 30900205 | Fabricated Metal /Abrasive Blasting of Metal Parts /Steel Grit Abrasive | NO | 1 |  |  | NONEGU |  | 0 |  | 421 | State DoL Projections: No Growth When Negative | 1 |  | 0 | 0 | 1 | 0 | 0 | 0 | 0 | 1 | 0 | 0 | 0 | 1 | 0 | 1 | 0 | TUNNEL BARREL & DRUM CO., INC
NJ | 34003 | Bergen | New York-N. New Jersey-Long Island, NY-NJ-CT | 01557 | FG1 | FUG001 | OS0 | 39999998 | Misc Manuf / Indus Processes /Other Not Classified | NO | 1 |  |  | NONEGU |  |  |  | 323 | State DoL Projections: No Growth When Negative | 1 |  | 0 | 0 | 1 | 0 | 0 | 0 | 0 | 1 | 0 | 0 | 0 | 1 | 0 | 1 | 0 | Pace Press
NJ | 34003 | Bergen | New York-N. New Jersey-Long Island, NY-NJ-CT | 01557 | IS1 | 8 | OS0 | 39999998 | Misc Manuf / Indus Processes /Other Not Classified | NO | 1 |  |  | NONEGU |  | 0 |  | 323 | State DoL Projections: No Growth When Negative | 1 |  | 0.03 | 0.03 | 1 | 0.03 | 0 | 0 | 0 | 1 | 0 | 0 | 0 | 1 | 0 | 1 | 0 | Pace Press
NJ | 34003 | Bergen | New York-N. New Jersey-Long Island, NY-NJ-CT | 01557 | U1 | 1 | OS5 | 40500101 | Print-Publish /Drying /Dryer | NO | 1 |  |  | NONEGU |  | 0 |  | 323 | State DoL Projections: No Growth When Negative | 1 |  | 0.009 | 0.009 | 1 | 0.009 | 0 | 0 | 0 | 1 | 0 | 0 | 0 | 1 | 0 | 1 | 0 | Pace Press
NJ | 34003 | Bergen | New York-N. New Jersey-Long Island, NY-NJ-CT | 01557 | U1 | 2 | OS1 | 40500421 | Print-Publish /General /Offset Lithography: Heatset Ink Mixing | NO | 1 |  |  | NONEGU |  | 0 |  | 323 | State DoL Projections: No Growth When Negative | 1 |  | 0 | 0 | 1 | 0 | 0 | 0 | 0 | 1 | 0 | 0 | 0 | 1 | 0 | 1 | 0 | Pace Press
NJ | 34003 | Bergen | New York-N. New Jersey-Long Island, NY-NJ-CT | 01557 | U1 | 2 | OS2 | 40500421 | Print-Publish /General /Offset Lithography: Heatset Ink Mixing | NO | 1 |  |  | NONEGU |  | 0 |  | 323 | State DoL Projections: No Growth When Negative | 1 |  | 0 | 0 | 1 | 0 | 0 | 0 | 0 | 1 | 0 | 0 | 0 | 1 | 0 | 1 | 0 | Pace Press
NJ | 34003 | Bergen | New York-N. New Jersey-Long Island, NY-NJ-CT | 01557 | U2 | 3 | OS1 | 40500201 | Print-Publish /General /Letter Press: 2751 | NO | 1 |  |  | NONEGU |  | 0 |  | 323 | State DoL Projections: No Growth When Negative | 1 |  | 0 | 0 | 1 | 0 | 0 | 0 | 0 | 1 | 0 | 0 | 0 | 1 | 0 | 1 | 0 | Pace Press
NJ | 34003 | Bergen | New York-N. New Jersey-Long Island, NY-NJ-CT | 01557 | U2 | 3 | OS11 | 40500201 | Print-Publish /General /Letter Press: 2751 | NO | 1 |  |  | NONEGU |  | 0 |  | 323 | State DoL Projections: No Growth When Negative | 1 |  | 0 | 0 | 1 | 0 | 0 | 0 | 0 | 1 | 0 | 0 | 0 | 1 | 0 | 1 | 0 | Pace Press
NJ | 34003 | Bergen | New York-N. New Jersey-Long Island, NY-NJ-CT | 01557 | U2 | 3 | OS3 | 40500201 | Print-Publish /General /Letter Press: 2751 | NO | 1 |  |  | NONEGU |  | 0 |  | 323 | State DoL Projections: No Growth When Negative | 1 |  | 0 | 0 | 1 | 0 | 0 | 0 | 0 | 1 | 0 | 0 | 0 | 1 | 0 | 1 | 0 | Pace Press
NJ | 34003 | Bergen | New York-N. New Jersey-Long Island, NY-NJ-CT | 01557 | U2 | 3 | OS4 | 40500201 | Print-Publish /General /Letter Press: 2751 | NO | 1 |  |  | NONEGU |  | 0 |  | 323 | State DoL Projections: No Growth When Negative | 1 |  | 0 | 0 | 1 | 0 | 0 | 0 | 0 | 1 | 0 | 0 | 0 | 1 | 0 | 1 | 0 | Pace Press
NJ | 34003 | Bergen | New York-N. New Jersey-Long Island, NY-NJ-CT | 01600 | FG1 | FUG001 | OS0 | 39999998 | Misc Manuf / Indus Processes /Other Not Classified | NO | 1 |  |  | NONEGU |  |  |  | 325 | State DoL Projections: No Growth When Negative | 1 |  | 0 | 0 | 1 | 0 | 0 | 0 | 0 | 1 | 0 | 0 | 0 | 1 | 0 | 1 | 0 | Solgar, Inc.
NJ | 34003 | Bergen | New York-N. New Jersey-Long Island, NY-NJ-CT | 01600 | IS1 | 1 | OS0 | 39999998 | Misc Manuf / Indus Processes /Other Not Classified | NO | 1 |  |  | NONEGU |  | 0 |  | 325 | State DoL Projections: No Growth When Negative | 1 |  | 0 | 0 | 1 | 0 | 0 | 0 | 0 | 1 | 0 | 0 | 0 | 1 | 0 | 1 | 0 | Solgar, Inc.
NJ | 34003 | Bergen | New York-N. New Jersey-Long Island, NY-NJ-CT | 01600 | IS2 | 1 | OS0 | 39999998 | Misc Manuf / Indus Processes /Other Not Classified | NO | 1 |  |  | NONEGU |  | 0 |  | 325 | State DoL Projections: No Growth When Negative | 1 |  | 0.12 | 0.12 | 1 | 0.12 | 0 | 0 | 0 | 1 | 0 | 0 | 0 | 1 | 0 | 1 | 0 | Solgar, Inc.
NJ | 34003 | Bergen | New York-N. New Jersey-Long Island, NY-NJ-CT | 01600 | IS3 | 1 | OS0 | 39999998 | Misc Manuf / Indus Processes /Other Not Classified | NO | 1 |  |  | NONEGU |  | 0 |  | 325 | State DoL Projections: No Growth When Negative | 1 |  | 0.04 | 0.04 | 1 | 0.04 | 0 | 0 | 0 | 1 | 0 | 0 | 0 | 1 | 0 | 1 | 0 | Solgar, Inc.
NJ | 34003 | Bergen | New York-N. New Jersey-Long Island, NY-NJ-CT | 01600 | U15 | PT59 | OS0 | 39999998 | Misc Manuf / Indus Processes /Other Not Classified | NO | 1 |  |  | NONEGU |  | 0 |  | 325 | State DoL Projections: No Growth When Negative | 1 |  | 0 | 0 | 1 | 0 | 0 | 0 | 0 | 1 | 0 | 0 | 0 | 1 | 0 | 1 | 0 | Solgar, Inc.
NJ | 34003 | Bergen | New York-N. New Jersey-Long Island, NY-NJ-CT | 01600 | U7 | 701 | OS1 | 10300601 | Ext Comb /Comm-Inst /Natural Gas /> 100 Million Btu/hr | NO | 1 |  |  | NONEGU |  | 1.5 |  | 325 | State DoL Projections: No Growth When Negative | 1 |  | 0.08 | 0.08 | 1 | 0.08 | 0 | 0 | 0 | 1 | 0 | 0 | 0 | 1 | 0 | 1 | 0 | Solgar, Inc.
NJ | 34003 | Bergen | New York-N. New Jersey-Long Island, NY-NJ-CT | 01600 | U7 | 703 | OS3 | 10300601 | Ext Comb /Comm-Inst /Natural Gas /> 100 Million Btu/hr | NO | 1 |  |  | NONEGU |  | 1.5 |  | 325 | State DoL Projections: No Growth When Negative | 1 |  | 0.13 | 0.13 | 1 | 0.13 | 0 | 0 | 0 | 1 | 0 | 0 | 0 | 1 | 0 | 1 | 0 | Solgar, Inc.
NJ | 34003 | Bergen | New York-N. New Jersey-Long Island, NY-NJ-CT | 01600 | U7 | 801 | OS4 | 10300601 | Ext Comb /Comm-Inst /Natural Gas /> 100 Million Btu/hr | NO | 1 |  |  | NONEGU |  | 1.5 |  | 325 | State DoL Projections: No Growth When Negative | 1 |  | 0.08 | 0.08 | 1 | 0.08 | 0 | 0 | 0 | 1 | 0 | 0 | 0 | 1 | 0 | 1 | 0 | Solgar, Inc.
NJ | 34003 | Bergen | New York-N. New Jersey-Long Island, NY-NJ-CT | 01662 | FG1 | FUG001 | OS0 | 39999998 | Misc Manuf / Indus Processes /Other Not Classified | NO | 1 |  |  | NONEGU |  |  |  | 323 | State DoL Projections: No Growth When Negative | 1 |  | 0 | 0 | 1 | 0 | 0 | 0 | 0 | 1 | 0 | 0 | 0 | 1 | 0 | 1 | 0 | GRAYTOR PRINTING CO
NJ | 34003 | Bergen | New York-N. New Jersey-Long Island, NY-NJ-CT | 01662 | FG2 | FUG001 | OS0 | 39999998 | Misc Manuf / Indus Processes /Other Not Classified | NO | 1 |  |  | NONEGU |  |  |  | 323 | State DoL Projections: No Growth When Negative | 1 |  | 0 | 0 | 1 | 0 | 0 | 0 | 0 | 1 | 0 | 0 | 0 | 1 | 0 | 1 | 0 | GRAYTOR PRINTING CO
NJ | 34003 | Bergen | New York-N. New Jersey-Long Island, NY-NJ-CT | 01662 | IS1 | FUG001 | OS0 | 39999998 | Misc Manuf / Indus Processes /Other Not Classified | NO | 1 |  |  | NONEGU |  |  |  | 323 | State DoL Projections: No Growth When Negative | 1 |  | 0.07 | 0.07 | 1 | 0.07 | 0 | 0 | 0 | 1 | 0 | 0 | 0 | 1 | 0 | 1 | 0 | GRAYTOR PRINTING CO
NJ | 34003 | Bergen | New York-N. New Jersey-Long Island, NY-NJ-CT | 01662 | U1 | FUG001 | OS1 | 40500401 | Print-Publish /General /Lithographic: 2752 | NO | 1 |  |  | NONEGU |  |  |  | 323 | State DoL Projections: No Growth When Negative | 1 |  | 0 | 0 | 1 | 0 | 0 | 0 | 0 | 1 | 0 | 0 | 0 | 1 | 0 | 1 | 0 | GRAYTOR PRINTING CO
NJ | 34003 | Bergen | New York-N. New Jersey-Long Island, NY-NJ-CT | 01662 | U1 | FUG001 | OS10 | 40500401 | Print-Publish /General /Lithographic: 2752 | NO | 1 |  |  | NONEGU |  |  |  | 323 | State DoL Projections: No Growth When Negative | 1 |  | 0 | 0 | 1 | 0 | 0 | 0 | 0 | 1 | 0 | 0 | 0 | 1 | 0 | 1 | 0 | GRAYTOR PRINTING CO
NJ | 34003 | Bergen | New York-N. New Jersey-Long Island, NY-NJ-CT | 01662 | U1 | FUG001 | OS11 | 40500401 | Print-Publish /General /Lithographic: 2752 | NO | 1 |  |  | NONEGU |  |  |  | 323 | State DoL Projections: No Growth When Negative | 1 |  | 0 | 0 | 1 | 0 | 0 | 0 | 0 | 1 | 0 | 0 | 0 | 1 | 0 | 1 | 0 | GRAYTOR PRINTING CO
NJ | 34003 | Bergen | New York-N. New Jersey-Long Island, NY-NJ-CT | 01662 | U1 | FUG001 | OS12 | 40500401 | Print-Publish /General /Lithographic: 2752 | NO | 1 |  |  | NONEGU |  |  |  | 323 | State DoL Projections: No Growth When Negative | 1 |  | 0 | 0 | 1 | 0 | 0 | 0 | 0 | 1 | 0 | 0 | 0 | 1 | 0 | 1 | 0 | GRAYTOR PRINTING CO
NJ | 34003 | Bergen | New York-N. New Jersey-Long Island, NY-NJ-CT | 01662 | U1 | FUG001 | OS13 | 40500401 | Print-Publish /General /Lithographic: 2752 | NO | 1 |  |  | NONEGU |  |  |  | 323 | State DoL Projections: No Growth When Negative | 1 |  | 0 | 0 | 1 | 0 | 0 | 0 | 0 | 1 | 0 | 0 | 0 | 1 | 0 | 1 | 0 | GRAYTOR PRINTING CO
NJ | 34003 | Bergen | New York-N. New Jersey-Long Island, NY-NJ-CT | 01662 | U1 | FUG001 | OS14 | 40500401 | Print-Publish /General /Lithographic: 2752 | NO | 1 |  |  | NONEGU |  |  |  | 323 | State DoL Projections: No Growth When Negative | 1 |  | 0 | 0 | 1 | 0 | 0 | 0 | 0 | 1 | 0 | 0 | 0 | 1 | 0 | 1 | 0 | GRAYTOR PRINTING CO
NJ | 34003 | Bergen | New York-N. New Jersey-Long Island, NY-NJ-CT | 01662 | U1 | FUG001 | OS15 | 40500401 | Print-Publish /General /Lithographic: 2752 | NO | 1 |  |  | NONEGU |  |  |  | 323 | State DoL Projections: No Growth When Negative | 1 |  | 0 | 0 | 1 | 0 | 0 | 0 | 0 | 1 | 0 | 0 | 0 | 1 | 0 | 1 | 0 | GRAYTOR PRINTING CO
NJ | 34003 | Bergen | New York-N. New Jersey-Long Island, NY-NJ-CT | 01662 | U1 | FUG001 | OS16 | 40500401 | Print-Publish /General /Lithographic: 2752 | NO | 1 |  |  | NONEGU |  |  |  | 323 | State DoL Projections: No Growth When Negative | 1 |  | 0 | 0 | 1 | 0 | 0 | 0 | 0 | 1 | 0 | 0 | 0 | 1 | 0 | 1 | 0 | GRAYTOR PRINTING CO
NJ | 34003 | Bergen | New York-N. New Jersey-Long Island, NY-NJ-CT | 01662 | U1 | FUG001 | OS17 | 40500401 | Print-Publish /General /Lithographic: 2752 | NO | 1 |  |  | NONEGU |  |  |  | 323 | State DoL Projections: No Growth When Negative | 1 |  | 0 | 0 | 1 | 0 | 0 | 0 | 0 | 1 | 0 | 0 | 0 | 1 | 0 | 1 | 0 | GRAYTOR PRINTING CO
NJ | 34003 | Bergen | New York-N. New Jersey-Long Island, NY-NJ-CT | 01662 | U1 | FUG001 | OS18 | 40500401 | Print-Publish /General /Lithographic: 2752 | NO | 1 |  |  | NONEGU |  |  |  | 323 | State DoL Projections: No Growth When Negative | 1 |  | 0 | 0 | 1 | 0 | 0 | 0 | 0 | 1 | 0 | 0 | 0 | 1 | 0 | 1 | 0 | GRAYTOR PRINTING CO
NJ | 34003 | Bergen | New York-N. New Jersey-Long Island, NY-NJ-CT | 01662 | U1 | FUG001 | OS19 | 40500401 | Print-Publish /General /Lithographic: 2752 | NO | 1 |  |  | NONEGU |  |  |  | 323 | State DoL Projections: No Growth When Negative | 1 |  | 0 | 0 | 1 | 0 | 0 | 0 | 0 | 1 | 0 | 0 | 0 | 1 | 0 | 1 | 0 | GRAYTOR PRINTING CO
NJ | 34003 | Bergen | New York-N. New Jersey-Long Island, NY-NJ-CT | 01662 | U1 | FUG001 | OS2 | 40500401 | Print-Publish /General /Lithographic: 2752 | NO | 1 |  |  | NONEGU |  |  |  | 323 | State DoL Projections: No Growth When Negative | 1 |  | 0 | 0 | 1 | 0 | 0 | 0 | 0 | 1 | 0 | 0 | 0 | 1 | 0 | 1 | 0 | GRAYTOR PRINTING CO
NJ | 34003 | Bergen | New York-N. New Jersey-Long Island, NY-NJ-CT | 01662 | U1 | FUG001 | OS20 | 40500401 | Print-Publish /General /Lithographic: 2752 | NO | 1 |  |  | NONEGU |  |  |  | 323 | State DoL Projections: No Growth When Negative | 1 |  | 0 | 0 | 1 | 0 | 0 | 0 | 0 | 1 | 0 | 0 | 0 | 1 | 0 | 1 | 0 | GRAYTOR PRINTING CO
NJ | 34003 | Bergen | New York-N. New Jersey-Long Island, NY-NJ-CT | 01662 | U1 | FUG001 | OS21 | 40500401 | Print-Publish /General /Lithographic: 2752 | NO | 1 |  |  | NONEGU |  |  |  | 323 | State DoL Projections: No Growth When Negative | 1 |  | 0 | 0 | 1 | 0 | 0 | 0 | 0 | 1 | 0 | 0 | 0 | 1 | 0 | 1 | 0 | GRAYTOR PRINTING CO
NJ | 34003 | Bergen | New York-N. New Jersey-Long Island, NY-NJ-CT | 01662 | U1 | FUG001 | OS22 | 40500401 | Print-Publish /General /Lithographic: 2752 | NO | 1 |  |  | NONEGU |  |  |  | 323 | State DoL Projections: No Growth When Negative | 1 |  | 0 | 0 | 1 | 0 | 0 | 0 | 0 | 1 | 0 | 0 | 0 | 1 | 0 | 1 | 0 | GRAYTOR PRINTING CO
NJ | 34003 | Bergen | New York-N. New Jersey-Long Island, NY-NJ-CT | 01662 | U1 | FUG001 | OS23 | 40500401 | Print-Publish /General /Lithographic: 2752 | NO | 1 |  |  | NONEGU |  |  |  | 323 | State DoL Projections: No Growth When Negative | 1 |  | 0 | 0 | 1 | 0 | 0 | 0 | 0 | 1 | 0 | 0 | 0 | 1 | 0 | 1 | 0 | GRAYTOR PRINTING CO
NJ | 34003 | Bergen | New York-N. New Jersey-Long Island, NY-NJ-CT | 01662 | U1 | FUG001 | OS24 | 40500401 | Print-Publish /General /Lithographic: 2752 | NO | 1 |  |  | NONEGU |  |  |  | 323 | State DoL Projections: No Growth When Negative | 1 |  | 0 | 0 | 1 | 0 | 0 | 0 | 0 | 1 | 0 | 0 | 0 | 1 | 0 | 1 | 0 | GRAYTOR PRINTING CO
NJ | 34003 | Bergen | New York-N. New Jersey-Long Island, NY-NJ-CT | 01662 | U1 | FUG001 | OS3 | 40500401 | Print-Publish /General /Lithographic: 2752 | NO | 1 |  |  | NONEGU |  |  |  | 323 | State DoL Projections: No Growth When Negative | 1 |  | 0 | 0 | 1 | 0 | 0 | 0 | 0 | 1 | 0 | 0 | 0 | 1 | 0 | 1 | 0 | GRAYTOR PRINTING CO
NJ | 34003 | Bergen | New York-N. New Jersey-Long Island, NY-NJ-CT | 01662 | U1 | FUG001 | OS4 | 40500401 | Print-Publish /General /Lithographic: 2752 | NO | 1 |  |  | NONEGU |  |  |  | 323 | State DoL Projections: No Growth When Negative | 1 |  | 0 | 0 | 1 | 0 | 0 | 0 | 0 | 1 | 0 | 0 | 0 | 1 | 0 | 1 | 0 | GRAYTOR PRINTING CO
NJ | 34003 | Bergen | New York-N. New Jersey-Long Island, NY-NJ-CT | 01662 | U1 | FUG001 | OS5 | 40500401 | Print-Publish /General /Lithographic: 2752 | NO | 1 |  |  | NONEGU |  |  |  | 323 | State DoL Projections: No Growth When Negative | 1 |  | 0 | 0 | 1 | 0 | 0 | 0 | 0 | 1 | 0 | 0 | 0 | 1 | 0 | 1 | 0 | GRAYTOR PRINTING CO
NJ | 34003 | Bergen | New York-N. New Jersey-Long Island, NY-NJ-CT | 01662 | U1 | FUG001 | OS6 | 40500401 | Print-Publish /General /Lithographic: 2752 | NO | 1 |  |  | NONEGU |  |  |  | 323 | State DoL Projections: No Growth When Negative | 1 |  | 0 | 0 | 1 | 0 | 0 | 0 | 0 | 1 | 0 | 0 | 0 | 1 | 0 | 1 | 0 | GRAYTOR PRINTING CO
NJ | 34003 | Bergen | New York-N. New Jersey-Long Island, NY-NJ-CT | 01662 | U1 | FUG001 | OS7 | 40500401 | Print-Publish /General /Lithographic: 2752 | NO | 1 |  |  | NONEGU |  |  |  | 323 | State DoL Projections: No Growth When Negative | 1 |  | 0 | 0 | 1 | 0 | 0 | 0 | 0 | 1 | 0 | 0 | 0 | 1 | 0 | 1 | 0 | GRAYTOR PRINTING CO
NJ | 34003 | Bergen | New York-N. New Jersey-Long Island, NY-NJ-CT | 01662 | U1 | FUG001 | OS8 | 40500401 | Print-Publish /General /Lithographic: 2752 | NO | 1 |  |  | NONEGU |  |  |  | 323 | State DoL Projections: No Growth When Negative | 1 |  | 0 | 0 | 1 | 0 | 0 | 0 | 0 | 1 | 0 | 0 | 0 | 1 | 0 | 1 | 0 | GRAYTOR PRINTING CO
NJ | 34003 | Bergen | New York-N. New Jersey-Long Island, NY-NJ-CT | 01662 | U1 | FUG001 | OS9 | 40500401 | Print-Publish /General /Lithographic: 2752 | NO | 1 |  |  | NONEGU |  |  |  | 323 | State DoL Projections: No Growth When Negative | 1 |  | 0 | 0 | 1 | 0 | 0 | 0 | 0 | 1 | 0 | 0 | 0 | 1 | 0 | 1 | 0 | GRAYTOR PRINTING CO
NJ | 34003 | Bergen | New York-N. New Jersey-Long Island, NY-NJ-CT | 01681 | U402 | 307 | OS6 | 36000101 | Print-Publish /Typesetting /Remelting (Lead Emissions Only) | NO | 1 |  |  | NONEGU |  | 0 |  | 322 | State DoL Projections: No Growth When Negative | 1 |  | 1.051 | 1.051 | 1 | 1.051 | 0 | 0 | 0 | 1 | 0 | 0 | 0 | 1 | 0 | 1 | 0 | Tekkote, a Division of Jen-Coat, Inc.
NJ | 34003 | Bergen | New York-N. New Jersey-Long Island, NY-NJ-CT | 01681 | U402 | 406 | OS11 | 36000101 | Print-Publish /Typesetting /Remelting (Lead Emissions Only) | NO | 1 |  |  | NONEGU |  | 0 |  | 322 | State DoL Projections: No Growth When Negative | 1 |  | 1.113 | 1.113 | 1 | 1.113 | 0 | 0 | 0 | 1 | 0 | 0 | 0 | 1 | 0 | 1 | 0 | Tekkote, a Division of Jen-Coat, Inc.
NJ | 34003 | Bergen | New York-N. New Jersey-Long Island, NY-NJ-CT | 01681 | U402 | 413 | OS3 | 36000101 | Print-Publish /Typesetting /Remelting (Lead Emissions Only) | NO | 1 |  |  | NONEGU |  | 0 |  | 322 | State DoL Projections: No Growth When Negative | 1 |  | 0.872 | 0.872 | 1 | 0.872 | 0 | 0 | 0 | 1 | 0 | 0 | 0 | 1 | 0 | 1 | 0 | Tekkote, a Division of Jen-Coat, Inc.
NJ | 34003 | Bergen | New York-N. New Jersey-Long Island, NY-NJ-CT | 01681 | U402 | 413 | OS5 | 36000101 | Print-Publish /Typesetting /Remelting (Lead Emissions Only) | NO | 1 |  |  | NONEGU |  | 0 |  | 322 | State DoL Projections: No Growth When Negative | 1 |  | 0 | 0 | 1 | 0 | 0 | 0 | 0 | 1 | 0 | 0 | 0 | 1 | 0 | 1 | 0 | Tekkote, a Division of Jen-Coat, Inc.
NJ | 34003 | Bergen | New York-N. New Jersey-Long Island, NY-NJ-CT | 02102 | FG1 | FUG001 | OS0 | 39999998 | Misc Manuf / Indus Processes /Other Not Classified | NO | 1 |  |  | NONEGU |  |  |  | 322 | State DoL Projections: No Growth When Negative | 1 |  | 0 | 0 | 1 | 0 | 0.1 | 0.1 | 0.1 | 1 | 0.1 | 0 | 0 | 1 | 0 | 1 | 0 | MARCAL PAPER MILLS INC
NJ | 34003 | Bergen | New York-N. New Jersey-Long Island, NY-NJ-CT | 02102 | IS1 | 413 | OS0 | 39999998 | Misc Manuf / Indus Processes /Other Not Classified | NO | 1 |  |  | NONEGU |  | 0 |  | 322 | State DoL Projections: No Growth When Negative | 1 |  | 0 | 0 | 1 | 0 | 0 | 0 | 0 | 1 | 0 | 0 | 0 | 1 | 0 | 1 | 0 | MARCAL PAPER MILLS INC
NJ | 34003 | Bergen | New York-N. New Jersey-Long Island, NY-NJ-CT | 02102 | IS11 | 413 | OS0 | 39999998 | Misc Manuf / Indus Processes /Other Not Classified | NO | 1 |  |  | NONEGU |  | 0 |  | 322 | State DoL Projections: No Growth When Negative | 1 |  | 0.01 | 0.01 | 1 | 0.01 | 0 | 0 | 0 | 1 | 0 | 0 | 0 | 1 | 0 | 1 | 0 | MARCAL PAPER MILLS INC
NJ | 34003 | Bergen | New York-N. New Jersey-Long Island, NY-NJ-CT | 02102 | IS15 | 413 | OS0 | 39999998 | Misc Manuf / Indus Processes /Other Not Classified | NO | 1 |  |  | NONEGU |  | 0 |  | 322 | State DoL Projections: No Growth When Negative | 1 |  | 0 | 0 | 1 | 0 | 0.01 | 0.01 | 0.01 | 1 | 0.01 | 0 | 0 | 1 | 0 | 1 | 0 | MARCAL PAPER MILLS INC
NJ | 34003 | Bergen | New York-N. New Jersey-Long Island, NY-NJ-CT | 02102 | IS16 | 413 | OS0 | 39999998 | Misc Manuf / Indus Processes /Other Not Classified | NO | 1 |  |  | NONEGU |  | 0 |  | 322 | State DoL Projections: No Growth When Negative | 1 |  | 0 | 0 | 1 | 0 | 0 | 0 | 0 | 1 | 0 | 0 | 0 | 1 | 0 | 1 | 0 | MARCAL PAPER MILLS INC
NJ | 34003 | Bergen | New York-N. New Jersey-Long Island, NY-NJ-CT | 02102 | IS17 | 413 | OS0 | 39999998 | Misc Manuf / Indus Processes /Other Not Classified | NO | 1 |  |  | NONEGU |  | 0 |  | 322 | State DoL Projections: No Growth When Negative | 1 |  | 0 | 0 | 1 | 0 | 0 | 0 | 0 | 1 | 0 | 0 | 0 | 1 | 0 | 1 | 0 | MARCAL PAPER MILLS INC
NJ | 34003 | Bergen | New York-N. New Jersey-Long Island, NY-NJ-CT | 02102 | IS24 | 413 | OS0 | 39999998 | Misc Manuf / Indus Processes /Other Not Classified | NO | 1 |  |  | NONEGU |  | 0 |  | 322 | State DoL Projections: No Growth When Negative | 1 |  | 0.03 | 0.03 | 1 | 0.03 | 0 | 0 | 0 | 1 | 0 | 0 | 0 | 1 | 0 | 1 | 0 | MARCAL PAPER MILLS INC
NJ | 34003 | Bergen | New York-N. New Jersey-Long Island, NY-NJ-CT | 02102 | IS28 | 413 | OS0 | 39999998 | Misc Manuf / Indus Processes /Other Not Classified | NO | 1 |  |  | NONEGU |  | 0 |  | 322 | State DoL Projections: No Growth When Negative | 1 |  | 0 | 0 | 1 | 0 | 0 | 0 | 0 | 1 | 0 | 0 | 0 | 1 | 0 | 1 | 0 | MARCAL PAPER MILLS INC
NJ | 34003 | Bergen | New York-N. New Jersey-Long Island, NY-NJ-CT | 02102 | IS29 | 413 | OS0 | 39999998 | Misc Manuf / Indus Processes /Other Not Classified | NO | 1 |  |  | NONEGU |  | 0 |  | 322 | State DoL Projections: No Growth When Negative | 1 |  | 0 | 0 | 1 | 0 | 0 | 0 | 0 | 1 | 0 | 0 | 0 | 1 | 0 | 1 | 0 | MARCAL PAPER MILLS INC
NJ | 34003 | Bergen | New York-N. New Jersey-Long Island, NY-NJ-CT | 02102 | IS3 | 413 | OS0 | 39999998 | Misc Manuf / Indus Processes /Other Not Classified | NO | 1 |  |  | NONEGU |  | 0 |  | 322 | State DoL Projections: No Growth When Negative | 1 |  | 0 | 0 | 1 | 0 | 0 | 0 | 0 | 1 | 0 | 0 | 0 | 1 | 0 | 1 | 0 | MARCAL PAPER MILLS INC
NJ | 34003 | Bergen | New York-N. New Jersey-Long Island, NY-NJ-CT | 02102 | IS30 | 413 | OS0 | 39999998 | Misc Manuf / Indus Processes /Other Not Classified | NO | 1 |  |  | NONEGU |  | 0 |  | 322 | State DoL Projections: No Growth When Negative | 1 |  | 0 | 0 | 1 | 0 | 0 | 0 | 0 | 1 | 0 | 0 | 0 | 1 | 0 | 1 | 0 | MARCAL PAPER MILLS INC
NJ | 34003 | Bergen | New York-N. New Jersey-Long Island, NY-NJ-CT | 02102 | IS32 | 413 | OS0 | 39999998 | Misc Manuf / Indus Processes /Other Not Classified | NO | 1 |  |  | NONEGU |  | 0 |  | 322 | State DoL Projections: No Growth When Negative | 1 |  | 0 | 0 | 1 | 0 | 0 | 0 | 0 | 1 | 0 | 0 | 0 | 1 | 0 | 1 | 0 | MARCAL PAPER MILLS INC
NJ | 34003 | Bergen | New York-N. New Jersey-Long Island, NY-NJ-CT | 02102 | IS34 | 413 | OS0 | 39999998 | Misc Manuf / Indus Processes /Other Not Classified | NO | 1 |  |  | NONEGU |  | 0 |  | 322 | State DoL Projections: No Growth When Negative | 1 |  | 0 | 0 | 1 | 0 | 0 | 0 | 0 | 1 | 0 | 0 | 0 | 1 | 0 | 1 | 0 | MARCAL PAPER MILLS INC
NJ | 34003 | Bergen | New York-N. New Jersey-Long Island, NY-NJ-CT | 02102 | IS35 | 413 | OS0 | 39999998 | Misc Manuf / Indus Processes /Other Not Classified | NO | 1 |  |  | NONEGU |  | 0 |  | 322 | State DoL Projections: No Growth When Negative | 1 |  | 0 | 0 | 1 | 0 | 0 | 0 | 0 | 1 | 0 | 0 | 0 | 1 | 0 | 1 | 0 | MARCAL PAPER MILLS INC
NJ | 34003 | Bergen | New York-N. New Jersey-Long Island, NY-NJ-CT | 02102 | IS36 | 413 | OS0 | 39999998 | Misc Manuf / Indus Processes /Other Not Classified | NO | 1 |  |  | NONEGU |  | 0 |  | 322 | State DoL Projections: No Growth When Negative | 1 |  | 0 | 0 | 1 | 0 | 0 | 0 | 0 | 1 | 0 | 0 | 0 | 1 | 0 | 1 | 0 | MARCAL PAPER MILLS INC
NJ | 34003 | Bergen | New York-N. New Jersey-Long Island, NY-NJ-CT | 02102 | IS37 | 413 | OS0 | 39999998 | Misc Manuf / Indus Processes /Other Not Classified | NO | 1 |  |  | NONEGU |  | 0 |  | 322 | State DoL Projections: No Growth When Negative | 1 |  | 0 | 0 | 1 | 0 | 0 | 0 | 0 | 1 | 0 | 0 | 0 | 1 | 0 | 1 | 0 | MARCAL PAPER MILLS INC
NJ | 34003 | Bergen | New York-N. New Jersey-Long Island, NY-NJ-CT | 02102 | IS38 | 413 | OS0 | 39999998 | Misc Manuf / Indus Processes /Other Not Classified | NO | 1 |  |  | NONEGU |  | 0 |  | 322 | State DoL Projections: No Growth When Negative | 1 |  | 0 | 0 | 1 | 0 | 0 | 0 | 0 | 1 | 0 | 0 | 0 | 1 | 0 | 1 | 0 | MARCAL PAPER MILLS INC
NJ | 34003 | Bergen | New York-N. New Jersey-Long Island, NY-NJ-CT | 02102 | IS39 | 413 | OS0 | 39999998 | Misc Manuf / Indus Processes /Other Not Classified | NO | 1 |  |  | NONEGU |  | 0 |  | 322 | State DoL Projections: No Growth When Negative | 1 |  | 0 | 0 | 1 | 0 | 0 | 0 | 0 | 1 | 0 | 0 | 0 | 1 | 0 | 1 | 0 | MARCAL PAPER MILLS INC
NJ | 34003 | Bergen | New York-N. New Jersey-Long Island, NY-NJ-CT | 02102 | IS40 | 413 | OS0 | 39999998 | Misc Manuf / Indus Processes /Other Not Classified | NO | 1 |  |  | NONEGU |  | 0 |  | 322 | State DoL Projections: No Growth When Negative | 1 |  | 0 | 0 | 1 | 0 | 0 | 0 | 0 | 1 | 0 | 0 | 0 | 1 | 0 | 1 | 0 | MARCAL PAPER MILLS INC
NJ | 34003 | Bergen | New York-N. New Jersey-Long Island, NY-NJ-CT | 02102 | IS41 | 413 | OS0 | 39999998 | Misc Manuf / Indus Processes /Other Not Classified | NO | 1 |  |  | NONEGU |  | 0 |  | 322 | State DoL Projections: No Growth When Negative | 1 |  | 0 | 0 | 1 | 0 | 0 | 0 | 0 | 1 | 0 | 0 | 0 | 1 | 0 | 1 | 0 | MARCAL PAPER MILLS INC
NJ | 34003 | Bergen | New York-N. New Jersey-Long Island, NY-NJ-CT | 02102 | IS43 | 413 | OS0 | 39999998 | Misc Manuf / Indus Processes /Other Not Classified | NO | 1 |  |  | NONEGU |  | 0 |  | 322 | State DoL Projections: No Growth When Negative | 1 |  | 0 | 0 | 1 | 0 | 0 | 0 | 0 | 1 | 0 | 0 | 0 | 1 | 0 | 1 | 0 | MARCAL PAPER MILLS INC
NJ | 34003 | Bergen | New York-N. New Jersey-Long Island, NY-NJ-CT | 02102 | IS44 | 413 | OS0 | 39999998 | Misc Manuf / Indus Processes /Other Not Classified | NO | 1 |  |  | NONEGU |  | 0 |  | 322 | State DoL Projections: No Growth When Negative | 1 |  | 0 | 0 | 1 | 0 | 0 | 0 | 0 | 1 | 0 | 0 | 0 | 1 | 0 | 1 | 0 | MARCAL PAPER MILLS INC
NJ | 34003 | Bergen | New York-N. New Jersey-Long Island, NY-NJ-CT | 02102 | IS45 | 413 | OS0 | 39999998 | Misc Manuf / Indus Processes /Other Not Classified | NO | 1 |  |  | NONEGU |  | 0 |  | 322 | State DoL Projections: No Growth When Negative | 1 |  | 0 | 0 | 1 | 0 | 0.01 | 0.01 | 0.01 | 1 | 0.01 | 0 | 0 | 1 | 0 | 1 | 0 | MARCAL PAPER MILLS INC
NJ | 34003 | Bergen | New York-N. New Jersey-Long Island, NY-NJ-CT | 02102 | IS46 | 413 | OS0 | 39999998 | Misc Manuf / Indus Processes /Other Not Classified | NO | 1 |  |  | NONEGU |  | 0 |  | 322 | State DoL Projections: No Growth When Negative | 1 |  | 0 | 0 | 1 | 0 | 0.01 | 0.01 | 0.01 | 1 | 0.01 | 0 | 0 | 1 | 0 | 1 | 0 | MARCAL PAPER MILLS INC
NJ | 34003 | Bergen | New York-N. New Jersey-Long Island, NY-NJ-CT | 02102 | IS50 | 413 | OS0 | 39999998 | Misc Manuf / Indus Processes /Other Not Classified | NO | 1 |  |  | NONEGU |  | 0 |  | 322 | State DoL Projections: No Growth When Negative | 1 |  | 0 | 0 | 1 | 0 | 0.01 | 0.01 | 0.01 | 1 | 0.01 | 0 | 0 | 1 | 0 | 1 | 0 | MARCAL PAPER MILLS INC
NJ | 34003 | Bergen | New York-N. New Jersey-Long Island, NY-NJ-CT | 02102 | IS51 | 413 | OS0 | 39999998 | Misc Manuf / Indus Processes /Other Not Classified | NO | 1 |  |  | NONEGU |  | 0 |  | 322 | State DoL Projections: No Growth When Negative | 1 |  | 0 | 0 | 1 | 0 | 0 | 0 | 0 | 1 | 0 | 0 | 0 | 1 | 0 | 1 | 0 | MARCAL PAPER MILLS INC
NJ | 34003 | Bergen | New York-N. New Jersey-Long Island, NY-NJ-CT | 02102 | IS53 | 413 | OS0 | 39999998 | Misc Manuf / Indus Processes /Other Not Classified | NO | 1 |  |  | NONEGU |  | 0 |  | 322 | State DoL Projections: No Growth When Negative | 1 |  | 0 | 0 | 1 | 0 | 0 | 0 | 0 | 1 | 0 | 0 | 0 | 1 | 0 | 1 | 0 | MARCAL PAPER MILLS INC
NJ | 34003 | Bergen | New York-N. New Jersey-Long Island, NY-NJ-CT | 02102 | IS54 | 413 | OS0 | 39999998 | Misc Manuf / Indus Processes /Other Not Classified | NO | 1 |  |  | NONEGU |  | 0 |  | 322 | State DoL Projections: No Growth When Negative | 1 |  | 0 | 0 | 1 | 0 | 0.01 | 0.01 | 0.01 | 1 | 0.01 | 0 | 0 | 1 | 0 | 1 | 0 | MARCAL PAPER MILLS INC
NJ | 34003 | Bergen | New York-N. New Jersey-Long Island, NY-NJ-CT | 02102 | U1 | 101 | OS1 | 10200601 | Ext Comb /Industrial /Natural Gas /> 100 Million Btu/hr | NO | 1 |  |  | NONEGU |  | 144 |  | 322 | State DoL Projections: No Growth When Negative | 1 |  | 36.49 | 36.49 | 1 | 36.49 | 1.36 | 1.36 | 1.36 | 1 | 1.36 | 0.11 | 0.11 | 1 | 0.11 | 1 | 0.11 | MARCAL PAPER MILLS INC
NJ | 34003 | Bergen | New York-N. New Jersey-Long Island, NY-NJ-CT | 02102 | U1 | 101 | OS2 | 10200501 | Ext Comb /Industrial /Distillate Oil /Grades 1 and 2 Oil | NO | 1 |  |  | NONEGU |  | 144 |  | 322 | State DoL Projections: No Growth When Negative | 1 | NJ ICI Boiler Rule; MANEVU Low S Fuel Oil | 2.82 | 2.82 | 0.6 | 1.692 | 0.23 | 0.23 | 0.23 | 1 | 0.23 | 0.74 | 0.74 | 0.0075 | 0.00555 | 0.0075 | 0.00555 | MARCAL PAPER MILLS INC
NJ | 34003 | Bergen | New York-N. New Jersey-Long Island, NY-NJ-CT | 02102 | U1 | 101 | OS3 | 10200601 | Ext Comb /Industrial /Natural Gas /> 100 Million Btu/hr | NO | 1 |  |  | NONEGU |  | 154 |  | 322 | State DoL Projections: No Growth When Negative | 1 |  | 41.29 | 41.29 | 1 | 41.29 | 1.54 | 1.54 | 1.54 | 1 | 1.54 | 0.12 | 0.12 | 1 | 0.12 | 1 | 0.12 | MARCAL PAPER MILLS INC
NJ | 34003 | Bergen | New York-N. New Jersey-Long Island, NY-NJ-CT | 02102 | U1 | 101 | OS4 | 10200501 | Ext Comb /Industrial /Distillate Oil /Grades 1 and 2 Oil | NO | 1 |  |  | NONEGU |  | 154 |  | 322 | State DoL Projections: No Growth When Negative | 1 | NJ ICI Boiler Rule; MANEVU Low S Fuel Oil | 2.54 | 2.54 | 0.6 | 1.524 | 0.21 | 0.21 | 0.21 | 1 | 0.21 | 0.67 | 0.67 | 0.0075 | 0.005025 | 0.0075 | 0.005025 | MARCAL PAPER MILLS INC
NJ | 34003 | Bergen | New York-N. New Jersey-Long Island, NY-NJ-CT | 02102 | U15 | 1501 | OS1 | 30701399 | Misc Paper Products /Other Not Classified | NO | 1 |  |  | NONEGU |  | 0 |  | 322 | State DoL Projections: No Growth When Negative | 1 |  | 0 | 0 | 1 | 0 | 0 | 0 | 0 | 1 | 0 | 0 | 0 | 1 | 0 | 1 | 0 | MARCAL PAPER MILLS INC
NJ | 34003 | Bergen | New York-N. New Jersey-Long Island, NY-NJ-CT | 02102 | U18 | 1801 | OS1 | 10200504 | Ext Comb /Industrial /Distillate Oil /Grade 4 Oil | NO | 1 |  |  | NONEGU |  | 16.75 |  | 322 | State DoL Projections: No Growth When Negative | 1 | NJ ICI Boiler Rule; NJ #4 Low S Fuel Oil | 0.96 | 0.96 | 0.8 | 0.768 | 0.14 | 0.14 | 0.14 | 1 | 0.14 | 0.83 | 0.83 | 0.8333 | 0.69164 | 0.8333 | 0.69164 | MARCAL PAPER MILLS INC
NJ | 34003 | Bergen | New York-N. New Jersey-Long Island, NY-NJ-CT | 02102 | U18 | 1802 | OS2 | 10200504 | Ext Comb /Industrial /Distillate Oil /Grade 4 Oil | NO | 1 |  |  | NONEGU |  | 16.75 |  | 322 | State DoL Projections: No Growth When Negative | 1 | NJ ICI Boiler Rule; NJ #4 Low S Fuel Oil | 0.57 | 0.57 | 0.8 | 0.456 | 0.08 | 0.08 | 0.08 | 1 | 0.08 | 0.5 | 0.5 | 0.8333 | 0.41665 | 0.8333 | 0.41665 | MARCAL PAPER MILLS INC
NJ | 34003 | Bergen | New York-N. New Jersey-Long Island, NY-NJ-CT | 02102 | U18 | 1803 | OS3 | 10200504 | Ext Comb /Industrial /Distillate Oil /Grade 4 Oil | NO | 1 |  |  | NONEGU |  | 16.75 |  | 322 | State DoL Projections: No Growth When Negative | 1 | NJ ICI Boiler Rule; NJ #4 Low S Fuel Oil | 0.61 | 0.61 | 0.8 | 0.488 | 0.09 | 0.09 | 0.09 | 1 | 0.09 | 0.54 | 0.54 | 0.8333 | 0.44998 | 0.8333 | 0.44998 | MARCAL PAPER MILLS INC
NJ | 34003 | Bergen | New York-N. New Jersey-Long Island, NY-NJ-CT | 02102 | U18 | 1804 | OS4 | 10200504 | Ext Comb /Industrial /Distillate Oil /Grade 4 Oil | NO | 1 |  |  | NONEGU |  | 16.75 |  | 322 | State DoL Projections: No Growth When Negative | 1 | NJ ICI Boiler Rule; NJ #4 Low S Fuel Oil | 0.63 | 0.63 | 0.8 | 0.504 | 0.09 | 0.09 | 0.09 | 1 | 0.09 | 0.55 | 0.55 | 0.8333 | 0.45831 | 0.8333 | 0.45831 | MARCAL PAPER MILLS INC
NJ | 34003 | Bergen | New York-N. New Jersey-Long Island, NY-NJ-CT | 02102 | U2 | 201 | OS3 | 30701399 | Misc Paper Products /Other Not Classified | NO | 1 |  |  | NONEGU |  | 0 |  | 322 | State DoL Projections: No Growth When Negative | 1 |  | 0 | 0 | 1 | 0 | 0.04 | 0.04 | 0.04 | 1 | 0.04 | 0 | 0 | 1 | 0 | 1 | 0 | MARCAL PAPER MILLS INC
NJ | 34003 | Bergen | New York-N. New Jersey-Long Island, NY-NJ-CT | 02102 | U2 | 202 | OS1 | 30790003 | Pulp&Paper&Wood /Fuel Fired Equipment /Natural Gas: Process Heaters | NO | 1 |  |  | NONEGU |  | 0 |  | 322 | State DoL Projections: No Growth When Negative | 1 |  | 2.02 | 2.02 | 1 | 2.02 | 2.4 | 2.4 | 2.4 | 1 | 2.4 | 1.05 | 1.05 | 1 | 1.05 | 1 | 1.05 | MARCAL PAPER MILLS INC
NJ | 34003 | Bergen | New York-N. New Jersey-Long Island, NY-NJ-CT | 02102 | U2 | 202 | OS2 | 30790001 | Pulp&Paper&Wood /Fuel Fired Equipment /Distillate Oil (No. 2): Process Heat | NO | 1 |  |  | NONEGU |  | 0 |  | 322 | State DoL Projections: No Growth When Negative | 1 | MANEVU Low S Fuel Oil | 0.35 | 0.35 | 1 | 0.35 | 0.73 | 0.73 | 0.73 | 1 | 0.73 | 0.05 | 0.05 | 0.0075 | 0.000375 | 0.0075 | 0.000375 | MARCAL PAPER MILLS INC
NJ | 34003 | Bergen | New York-N. New Jersey-Long Island, NY-NJ-CT | 02102 | U2 | 207 | OS4 | 30701399 | Misc Paper Products /Other Not Classified | NO | 1 |  |  | NONEGU |  | 0 |  | 322 | State DoL Projections: No Growth When Negative | 1 |  | 0 | 0 | 1 | 0 | 9.76 | 9.76 | 9.76 | 1 | 9.76 | 0 | 0 | 1 | 0 | 1 | 0 | MARCAL PAPER MILLS INC
NJ | 34003 | Bergen | New York-N. New Jersey-Long Island, NY-NJ-CT | 02102 | U2 | 212 | OS11 | 30701399 | Misc Paper Products /Other Not Classified | NO | 1 |  |  | NONEGU |  | 0 |  | 322 | State DoL Projections: No Growth When Negative | 1 |  | 0 | 0 | 1 | 0 | 0 | 0 | 0 | 1 | 0 | 0 | 0 | 1 | 0 | 1 | 0 | MARCAL PAPER MILLS INC
NJ | 34003 | Bergen | New York-N. New Jersey-Long Island, NY-NJ-CT | 02102 | U2 | 212 | OS12 | 30701399 | Misc Paper Products /Other Not Classified | NO | 1 |  |  | NONEGU |  | 0 |  | 322 | State DoL Projections: No Growth When Negative | 1 |  | 0 | 0 | 1 | 0 | 0 | 0 | 0 | 1 | 0 | 0 | 0 | 1 | 0 | 1 | 0 | MARCAL PAPER MILLS INC
NJ | 34003 | Bergen | New York-N. New Jersey-Long Island, NY-NJ-CT | 02102 | U2 | 212 | OS14 | 30701399 | Misc Paper Products /Other Not Classified | NO | 1 |  |  | NONEGU |  | 0 |  | 322 | State DoL Projections: No Growth When Negative | 1 |  | 0 | 0 | 1 | 0 | 0 | 0 | 0 | 1 | 0 | 0 | 0 | 1 | 0 | 1 | 0 | MARCAL PAPER MILLS INC
NJ | 34003 | Bergen | New York-N. New Jersey-Long Island, NY-NJ-CT | 02102 | U2 | 212 | OS15 | 30701399 | Misc Paper Products /Other Not Classified | NO | 1 |  |  | NONEGU |  | 0 |  | 322 | State DoL Projections: No Growth When Negative | 1 |  | 0 | 0 | 1 | 0 | 0 | 0 | 0 | 1 | 0 | 0 | 0 | 1 | 0 | 1 | 0 | MARCAL PAPER MILLS INC
NJ | 34003 | Bergen | New York-N. New Jersey-Long Island, NY-NJ-CT | 02102 | U2 | 212 | OS17 | 30701399 | Misc Paper Products /Other Not Classified | NO | 1 |  |  | NONEGU |  | 0 |  | 322 | State DoL Projections: No Growth When Negative | 1 |  | 0 | 0 | 1 | 0 | 0 | 0 | 0 | 1 | 0 | 0 | 0 | 1 | 0 | 1 | 0 | MARCAL PAPER MILLS INC
NJ | 34003 | Bergen | New York-N. New Jersey-Long Island, NY-NJ-CT | 02102 | U2 | 212 | OS26 | 30701399 | Misc Paper Products /Other Not Classified | NO | 1 |  |  | NONEGU |  | 0 |  | 322 | State DoL Projections: No Growth When Negative | 1 |  | 0 | 0 | 1 | 0 | 0.16 | 0.16 | 0.16 | 1 | 0.16 | 0 | 0 | 1 | 0 | 1 | 0 | MARCAL PAPER MILLS INC
NJ | 34003 | Bergen | New York-N. New Jersey-Long Island, NY-NJ-CT | 02102 | U2 | 212 | OS27 | 30701399 | Misc Paper Products /Other Not Classified | NO | 1 |  |  | NONEGU |  | 0 |  | 322 | State DoL Projections: No Growth When Negative | 1 |  | 0 | 0 | 1 | 0 | 0 | 0 | 0 | 1 | 0 | 0 | 0 | 1 | 0 | 1 | 0 | MARCAL PAPER MILLS INC
NJ | 34003 | Bergen | New York-N. New Jersey-Long Island, NY-NJ-CT | 02102 | U2 | 212 | OS28 | 30701399 | Misc Paper Products /Other Not Classified | NO | 1 |  |  | NONEGU |  | 0 |  | 322 | State DoL Projections: No Growth When Negative | 1 |  | 0 | 0 | 1 | 0 | 0 | 0 | 0 | 1 | 0 | 0 | 0 | 1 | 0 | 1 | 0 | MARCAL PAPER MILLS INC
NJ | 34003 | Bergen | New York-N. New Jersey-Long Island, NY-NJ-CT | 02102 | U2 | 212 | OS34 | 30701399 | Misc Paper Products /Other Not Classified | NO | 1 |  |  | NONEGU |  | 0 |  | 322 | State DoL Projections: No Growth When Negative | 1 |  | 0 | 0 | 1 | 0 | 0 | 0 | 0 | 1 | 0 | 0 | 0 | 1 | 0 | 1 | 0 | MARCAL PAPER MILLS INC
NJ | 34003 | Bergen | New York-N. New Jersey-Long Island, NY-NJ-CT | 02102 | U2 | 212 | OS7 | 30701399 | Misc Paper Products /Other Not Classified | NO | 1 |  |  | NONEGU |  | 0 |  | 322 | State DoL Projections: No Growth When Negative | 1 |  | 0 | 0 | 1 | 0 | 0 | 0 | 0 | 1 | 0 | 0 | 0 | 1 | 0 | 1 | 0 | MARCAL PAPER MILLS INC
NJ | 34003 | Bergen | New York-N. New Jersey-Long Island, NY-NJ-CT | 02102 | U2 | 221 | OS23 | 30701399 | Misc Paper Products /Other Not Classified | NO | 1 |  |  | NONEGU |  | 0 |  | 322 | State DoL Projections: No Growth When Negative | 1 |  | 0 | 0 | 1 | 0 | 0.04 | 0.04 | 0.04 | 1 | 0.04 | 0 | 0 | 1 | 0 | 1 | 0 | MARCAL PAPER MILLS INC
NJ | 34003 | Bergen | New York-N. New Jersey-Long Island, NY-NJ-CT | 02102 | U2 | 222 | OS21 | 30790003 | Pulp&Paper&Wood /Fuel Fired Equipment /Natural Gas: Process Heaters | NO | 1 |  |  | NONEGU |  | 0 |  | 322 | State DoL Projections: No Growth When Negative | 1 |  | 1.58 | 1.58 | 1 | 1.58 | 1.88 | 1.88 | 1.88 | 1 | 1.88 | 0.82 | 0.82 | 1 | 0.82 | 1 | 0.82 | MARCAL PAPER MILLS INC
NJ | 34003 | Bergen | New York-N. New Jersey-Long Island, NY-NJ-CT | 02102 | U2 | 222 | OS22 | 30790001 | Pulp&Paper&Wood /Fuel Fired Equipment /Distillate Oil (No. 2): Process Heat | NO | 1 |  |  | NONEGU |  | 0 |  | 322 | State DoL Projections: No Growth When Negative | 1 | MANEVU Low S Fuel Oil | 0.28 | 0.28 | 1 | 0.28 | 0.58 | 0.58 | 0.58 | 1 | 0.58 | 0.04 | 0.04 | 0.0075 | 0.0003 | 0.0075 | 0.0003 | MARCAL PAPER MILLS INC
NJ | 34003 | Bergen | New York-N. New Jersey-Long Island, NY-NJ-CT | 02102 | U2 | 223 | OS24 | 30701399 | Misc Paper Products /Other Not Classified | NO | 1 |  |  | NONEGU |  | 0 |  | 322 | State DoL Projections: No Growth When Negative | 1 |  | 0 | 0 | 1 | 0 | 0.04 | 0.04 | 0.04 | 1 | 0.04 | 0 | 0 | 1 | 0 | 1 | 0 | MARCAL PAPER MILLS INC
NJ | 34003 | Bergen | New York-N. New Jersey-Long Island, NY-NJ-CT | 02102 | U2 | 223 | OS33 | 30701399 | Misc Paper Products /Other Not Classified | NO | 1 |  |  | NONEGU |  | 0 |  | 322 | State DoL Projections: No Growth When Negative | 1 |  | 0 | 0 | 1 | 0 | 0 | 0 | 0 | 1 | 0 | 0 | 0 | 1 | 0 | 1 | 0 | MARCAL PAPER MILLS INC
NJ | 34003 | Bergen | New York-N. New Jersey-Long Island, NY-NJ-CT | 02102 | U2 | 224 | OS25 | 30701399 | Misc Paper Products /Other Not Classified | NO | 1 |  |  | NONEGU |  | 0 |  | 322 | State DoL Projections: No Growth When Negative | 1 |  | 0 | 0 | 1 | 0 | 2.61 | 2.61 | 2.61 | 1 | 2.61 | 0 | 0 | 1 | 0 | 1 | 0 | MARCAL PAPER MILLS INC
NJ | 34003 | Bergen | New York-N. New Jersey-Long Island, NY-NJ-CT | 02102 | U2 | 224 | OS37 | 30701399 | Misc Paper Products /Other Not Classified | NO | 1 |  |  | NONEGU |  | 0 |  | 322 | State DoL Projections: No Growth When Negative | 1 |  | 0 | 0 | 1 | 0 | 0 | 0 | 0 | 1 | 0 | 0 | 0 | 1 | 0 | 1 | 0 | MARCAL PAPER MILLS INC
NJ | 34003 | Bergen | New York-N. New Jersey-Long Island, NY-NJ-CT | 02102 | U2 | 225 | OS35 | 30701399 | Misc Paper Products /Other Not Classified | NO | 1 |  |  | NONEGU |  | 0 |  | 322 | State DoL Projections: No Growth When Negative | 1 |  | 0 | 0 | 1 | 0 | 0 | 0 | 0 | 1 | 0 | 0 | 0 | 1 | 0 | 1 | 0 | MARCAL PAPER MILLS INC
NJ | 34003 | Bergen | New York-N. New Jersey-Long Island, NY-NJ-CT | 02102 | U20 | 2001 | OS1 | 10200503 | Ext Comb /Industrial /Distillate Oil /< 10 Million Btu/hr ** | NO | 1 |  |  | NONEGU |  | 1.36 |  | 322 | State DoL Projections: No Growth When Negative | 1 | MANEVU Low S Fuel Oil | 0.03 | 0.03 | 1 | 0.03 | 0 | 0 | 0 | 1 | 0 | 0.04 | 0.04 | 0.0075 | 0.0003 | 0.0075 | 0.0003 | MARCAL PAPER MILLS INC
NJ | 34003 | Bergen | New York-N. New Jersey-Long Island, NY-NJ-CT | 02102 | U22 | 2209 | OS1 | 30701399 | Misc Paper Products /Other Not Classified | NO | 1 |  |  | NONEGU |  | 0 |  | 322 | State DoL Projections: No Growth When Negative | 1 |  | 0 | 0 | 1 | 0 | 0.03 | 0.03 | 0.03 | 1 | 0.03 | 0 | 0 | 1 | 0 | 1 | 0 | MARCAL PAPER MILLS INC
NJ | 34003 | Bergen | New York-N. New Jersey-Long Island, NY-NJ-CT | 02102 | U22 | 2209 | OS2 | 30701399 | Misc Paper Products /Other Not Classified | NO | 1 |  |  | NONEGU |  | 0 |  | 322 | State DoL Projections: No Growth When Negative | 1 |  | 0 | 0 | 1 | 0 | 0.03 | 0.03 | 0.03 | 1 | 0.03 | 0 | 0 | 1 | 0 | 1 | 0 | MARCAL PAPER MILLS INC
NJ | 34003 | Bergen | New York-N. New Jersey-Long Island, NY-NJ-CT | 02102 | U22 | 2209 | OS3 | 30701399 | Misc Paper Products /Other Not Classified | NO | 1 |  |  | NONEGU |  | 0 |  | 322 | State DoL Projections: No Growth When Negative | 1 |  | 0 | 0 | 1 | 0 | 0.03 | 0.03 | 0.03 | 1 | 0.03 | 0 | 0 | 1 | 0 | 1 | 0 | MARCAL PAPER MILLS INC
NJ | 34003 | Bergen | New York-N. New Jersey-Long Island, NY-NJ-CT | 02102 | U22 | 2209 | OS4 | 30701399 | Misc Paper Products /Other Not Classified | NO | 1 |  |  | NONEGU |  | 0 |  | 322 | State DoL Projections: No Growth When Negative | 1 |  | 0 | 0 | 1 | 0 | 0.03 | 0.03 | 0.03 | 1 | 0.03 | 0 | 0 | 1 | 0 | 1 | 0 | MARCAL PAPER MILLS INC
NJ | 34003 | Bergen | New York-N. New Jersey-Long Island, NY-NJ-CT | 02102 | U22 | 2209 | OS5 | 30701399 | Misc Paper Products /Other Not Classified | NO | 1 |  |  | NONEGU |  | 0 |  | 322 | State DoL Projections: No Growth When Negative | 1 |  | 0 | 0 | 1 | 0 | 0.03 | 0.03 | 0.03 | 1 | 0.03 | 0 | 0 | 1 | 0 | 1 | 0 | MARCAL PAPER MILLS INC
NJ | 34003 | Bergen | New York-N. New Jersey-Long Island, NY-NJ-CT | 02102 | U22 | 2209 | OS6 | 30701399 | Misc Paper Products /Other Not Classified | NO | 1 |  |  | NONEGU |  | 0 |  | 322 | State DoL Projections: No Growth When Negative | 1 |  | 0 | 0 | 1 | 0 | 0.03 | 0.03 | 0.03 | 1 | 0.03 | 0 | 0 | 1 | 0 | 1 | 0 | MARCAL PAPER MILLS INC
NJ | 34003 | Bergen | New York-N. New Jersey-Long Island, NY-NJ-CT | 02102 | U22 | 2209 | OS7 | 30701399 | Misc Paper Products /Other Not Classified | NO | 1 |  |  | NONEGU |  | 0 |  | 322 | State DoL Projections: No Growth When Negative | 1 |  | 0 | 0 | 1 | 0 | 0.03 | 0.03 | 0.03 | 1 | 0.03 | 0 | 0 | 1 | 0 | 1 | 0 | MARCAL PAPER MILLS INC
NJ | 34003 | Bergen | New York-N. New Jersey-Long Island, NY-NJ-CT | 02102 | U23 | 2302 | OS3 | 30799998 | Pulp&Paper&Wood /Other Not Classified | NO | 1 |  |  | NONEGU |  | 0 |  | 322 | State DoL Projections: No Growth When Negative | 1 |  | 0 | 0 | 1 | 0 | 0 | 0 | 0 | 1 | 0 | 0 | 0 | 1 | 0 | 1 | 0 | MARCAL PAPER MILLS INC
NJ | 34003 | Bergen | New York-N. New Jersey-Long Island, NY-NJ-CT | 02102 | U24 | 2403 | OS6 | 30701399 | Misc Paper Products /Other Not Classified | NO | 1 |  |  | NONEGU |  | 0 |  | 322 | State DoL Projections: No Growth When Negative | 1 |  | 0 | 0 | 1 | 0 | 0.18 | 0.18 | 0.18 | 1 | 0.18 | 0 | 0 | 1 | 0 | 1 | 0 | MARCAL PAPER MILLS INC
NJ | 34003 | Bergen | New York-N. New Jersey-Long Island, NY-NJ-CT | 02102 | U25 | 2507 | OS5 | 30701399 | Misc Paper Products /Other Not Classified | NO | 1 |  |  | NONEGU |  | 0 |  | 322 | State DoL Projections: No Growth When Negative | 1 |  | 0 | 0 | 1 | 0 | 0.01 | 0.01 | 0.01 | 1 | 0.01 | 0 | 0 | 1 | 0 | 1 | 0 | MARCAL PAPER MILLS INC
NJ | 34003 | Bergen | New York-N. New Jersey-Long Island, NY-NJ-CT | 02102 | U25 | 2507 | OS6 | 30701399 | Misc Paper Products /Other Not Classified | NO | 1 |  |  | NONEGU |  | 0 |  | 322 | State DoL Projections: No Growth When Negative | 1 |  | 0 | 0 | 1 | 0 | 0.02 | 0.02 | 0.02 | 1 | 0.02 | 0 | 0 | 1 | 0 | 1 | 0 | MARCAL PAPER MILLS INC
NJ | 34003 | Bergen | New York-N. New Jersey-Long Island, NY-NJ-CT | 02102 | U25 | 2510 | OS3 | 30701399 | Misc Paper Products /Other Not Classified | NO | 1 |  |  | NONEGU |  | 0 |  | 322 | State DoL Projections: No Growth When Negative | 1 |  | 0 | 0 | 1 | 0 | 0.02 | 0.02 | 0.02 | 1 | 0.02 | 0 | 0 | 1 | 0 | 1 | 0 | MARCAL PAPER MILLS INC
NJ | 34003 | Bergen | New York-N. New Jersey-Long Island, NY-NJ-CT | 02102 | U26 | 2612 | OS1 | 30701399 | Misc Paper Products /Other Not Classified | NO | 1 |  |  | NONEGU |  | 0 |  | 322 | State DoL Projections: No Growth When Negative | 1 |  | 0 | 0 | 1 | 0 | 0.05 | 0.05 | 0.05 | 1 | 0.05 | 0 | 0 | 1 | 0 | 1 | 0 | MARCAL PAPER MILLS INC
NJ | 34003 | Bergen | New York-N. New Jersey-Long Island, NY-NJ-CT | 02102 | U26 | 2612 | OS10 | 30701399 | Misc Paper Products /Other Not Classified | NO | 1 |  |  | NONEGU |  | 0 |  | 322 | State DoL Projections: No Growth When Negative | 1 |  | 0 | 0 | 1 | 0 | 0.11 | 0.11 | 0.11 | 1 | 0.11 | 0 | 0 | 1 | 0 | 1 | 0 | MARCAL PAPER MILLS INC
NJ | 34003 | Bergen | New York-N. New Jersey-Long Island, NY-NJ-CT | 02102 | U26 | 2612 | OS11 | 30701399 | Misc Paper Products /Other Not Classified | NO | 1 |  |  | NONEGU |  | 0 |  | 322 | State DoL Projections: No Growth When Negative | 1 |  | 0 | 0 | 1 | 0 | 0.04 | 0.04 | 0.04 | 1 | 0.04 | 0 | 0 | 1 | 0 | 1 | 0 | MARCAL PAPER MILLS INC
NJ | 34003 | Bergen | New York-N. New Jersey-Long Island, NY-NJ-CT | 02102 | U26 | 2612 | OS12 | 30701399 | Misc Paper Products /Other Not Classified | NO | 1 |  |  | NONEGU |  | 0 |  | 322 | State DoL Projections: No Growth When Negative | 1 |  | 0 | 0 | 1 | 0 | 0.04 | 0.04 | 0.04 | 1 | 0.04 | 0 | 0 | 1 | 0 | 1 | 0 | MARCAL PAPER MILLS INC
NJ | 34003 | Bergen | New York-N. New Jersey-Long Island, NY-NJ-CT | 02102 | U26 | 2612 | OS13 | 30701399 | Misc Paper Products /Other Not Classified | NO | 1 |  |  | NONEGU |  | 0 |  | 322 | State DoL Projections: No Growth When Negative | 1 |  | 0 | 0 | 1 | 0 | 0.01 | 0.01 | 0.01 | 1 | 0.01 | 0 | 0 | 1 | 0 | 1 | 0 | MARCAL PAPER MILLS INC
NJ | 34003 | Bergen | New York-N. New Jersey-Long Island, NY-NJ-CT | 02102 | U26 | 2612 | OS14 | 30701399 | Misc Paper Products /Other Not Classified | NO | 1 |  |  | NONEGU |  | 0 |  | 322 | State DoL Projections: No Growth When Negative | 1 |  | 0 | 0 | 1 | 0 | 0.04 | 0.04 | 0.04 | 1 | 0.04 | 0 | 0 | 1 | 0 | 1 | 0 | MARCAL PAPER MILLS INC
NJ | 34003 | Bergen | New York-N. New Jersey-Long Island, NY-NJ-CT | 02102 | U26 | 2612 | OS15 | 30701399 | Misc Paper Products /Other Not Classified | NO | 1 |  |  | NONEGU |  | 0 |  | 322 | State DoL Projections: No Growth When Negative | 1 |  | 0 | 0 | 1 | 0 | 0.04 | 0.04 | 0.04 | 1 | 0.04 | 0 | 0 | 1 | 0 | 1 | 0 | MARCAL PAPER MILLS INC
NJ | 34003 | Bergen | New York-N. New Jersey-Long Island, NY-NJ-CT | 02102 | U26 | 2612 | OS2 | 30701399 | Misc Paper Products /Other Not Classified | NO | 1 |  |  | NONEGU |  | 0 |  | 322 | State DoL Projections: No Growth When Negative | 1 |  | 0 | 0 | 1 | 0 | 0.05 | 0.05 | 0.05 | 1 | 0.05 | 0 | 0 | 1 | 0 | 1 | 0 | MARCAL PAPER MILLS INC
NJ | 34003 | Bergen | New York-N. New Jersey-Long Island, NY-NJ-CT | 02102 | U26 | 2612 | OS3 | 30701399 | Misc Paper Products /Other Not Classified | NO | 1 |  |  | NONEGU |  | 0 |  | 322 | State DoL Projections: No Growth When Negative | 1 |  | 0 | 0 | 1 | 0 | 0.04 | 0.04 | 0.04 | 1 | 0.04 | 0 | 0 | 1 | 0 | 1 | 0 | MARCAL PAPER MILLS INC
NJ | 34003 | Bergen | New York-N. New Jersey-Long Island, NY-NJ-CT | 02102 | U26 | 2612 | OS4 | 30701399 | Misc Paper Products /Other Not Classified | NO | 1 |  |  | NONEGU |  | 0 |  | 322 | State DoL Projections: No Growth When Negative | 1 |  | 0 | 0 | 1 | 0 | 0.05 | 0.05 | 0.05 | 1 | 0.05 | 0 | 0 | 1 | 0 | 1 | 0 | MARCAL PAPER MILLS INC
NJ | 34003 | Bergen | New York-N. New Jersey-Long Island, NY-NJ-CT | 02102 | U26 | 2612 | OS5 | 30701399 | Misc Paper Products /Other Not Classified | NO | 1 |  |  | NONEGU |  | 0 |  | 322 | State DoL Projections: No Growth When Negative | 1 |  | 0 | 0 | 1 | 0 | 0.04 | 0.04 | 0.04 | 1 | 0.04 | 0 | 0 | 1 | 0 | 1 | 0 | MARCAL PAPER MILLS INC
NJ | 34003 | Bergen | New York-N. New Jersey-Long Island, NY-NJ-CT | 02102 | U26 | 2612 | OS6 | 30701399 | Misc Paper Products /Other Not Classified | NO | 1 |  |  | NONEGU |  | 0 |  | 322 | State DoL Projections: No Growth When Negative | 1 |  | 0 | 0 | 1 | 0 | 0.05 | 0.05 | 0.05 | 1 | 0.05 | 0 | 0 | 1 | 0 | 1 | 0 | MARCAL PAPER MILLS INC
NJ | 34003 | Bergen | New York-N. New Jersey-Long Island, NY-NJ-CT | 02102 | U26 | 2612 | OS7 | 30701399 | Misc Paper Products /Other Not Classified | NO | 1 |  |  | NONEGU |  | 0 |  | 322 | State DoL Projections: No Growth When Negative | 1 |  | 0 | 0 | 1 | 0 | 0.05 | 0.05 | 0.05 | 1 | 0.05 | 0 | 0 | 1 | 0 | 1 | 0 | MARCAL PAPER MILLS INC
NJ | 34003 | Bergen | New York-N. New Jersey-Long Island, NY-NJ-CT | 02102 | U26 | 2612 | OS8 | 30701399 | Misc Paper Products /Other Not Classified | NO | 1 |  |  | NONEGU |  | 0 |  | 322 | State DoL Projections: No Growth When Negative | 1 |  | 0 | 0 | 1 | 0 | 0.05 | 0.05 | 0.05 | 1 | 0.05 | 0 | 0 | 1 | 0 | 1 | 0 | MARCAL PAPER MILLS INC
NJ | 34003 | Bergen | New York-N. New Jersey-Long Island, NY-NJ-CT | 02102 | U26 | 2612 | OS9 | 30701399 | Misc Paper Products /Other Not Classified | NO | 1 |  |  | NONEGU |  | 0 |  | 322 | State DoL Projections: No Growth When Negative | 1 |  | 0 | 0 | 1 | 0 | 0.05 | 0.05 | 0.05 | 1 | 0.05 | 0 | 0 | 1 | 0 | 1 | 0 | MARCAL PAPER MILLS INC
NJ | 34003 | Bergen | New York-N. New Jersey-Long Island, NY-NJ-CT | 02102 | U27 | 2705 | OS1 | 30701399 | Misc Paper Products /Other Not Classified | NO | 1 |  |  | NONEGU |  | 0 |  | 322 | State DoL Projections: No Growth When Negative | 1 |  | 0 | 0 | 1 | 0 | 0.01 | 0.01 | 0.01 | 1 | 0.01 | 0 | 0 | 1 | 0 | 1 | 0 | MARCAL PAPER MILLS INC
NJ | 34003 | Bergen | New York-N. New Jersey-Long Island, NY-NJ-CT | 02102 | U4 | 407 | OS1 | 30701399 | Misc Paper Products /Other Not Classified | NO | 1 |  |  | NONEGU |  | 0 |  | 322 | State DoL Projections: No Growth When Negative | 1 |  | 0 | 0 | 1 | 0 | 0.34 | 0.34 | 0.34 | 1 | 0.34 | 0 | 0 | 1 | 0 | 1 | 0 | MARCAL PAPER MILLS INC
NJ | 34003 | Bergen | New York-N. New Jersey-Long Island, NY-NJ-CT | 02102 | U40 | 4002 | OS1 | 30701399 | Misc Paper Products /Other Not Classified | NO | 1 |  |  | NONEGU |  | 0 |  | 322 | State DoL Projections: No Growth When Negative | 1 |  | 0 | 0 | 1 | 0 | 0 | 0 | 0 | 1 | 0 | 0 | 0 | 1 | 0 | 1 | 0 | MARCAL PAPER MILLS INC
NJ | 34003 | Bergen | New York-N. New Jersey-Long Island, NY-NJ-CT | 02102 | U40 | 4002 | OS2 | 30701399 | Misc Paper Products /Other Not Classified | NO | 1 |  |  | NONEGU |  | 0 |  | 322 | State DoL Projections: No Growth When Negative | 1 |  | 0 | 0 | 1 | 0 | 0 | 0 | 0 | 1 | 0 | 0 | 0 | 1 | 0 | 1 | 0 | MARCAL PAPER MILLS INC
NJ | 34003 | Bergen | New York-N. New Jersey-Long Island, NY-NJ-CT | 02102 | U40 | 4002 | OS7 | 30701399 | Misc Paper Products /Other Not Classified | NO | 1 |  |  | NONEGU |  | 0 |  | 322 | State DoL Projections: No Growth When Negative | 1 |  | 0 | 0 | 1 | 0 | 0 | 0 | 0 | 1 | 0 | 0 | 0 | 1 | 0 | 1 | 0 | MARCAL PAPER MILLS INC
NJ | 34003 | Bergen | New York-N. New Jersey-Long Island, NY-NJ-CT | 02102 | U40 | 4011 | OS10 | 30701399 | Misc Paper Products /Other Not Classified | NO | 1 |  |  | NONEGU |  | 0 |  | 322 | State DoL Projections: No Growth When Negative | 1 |  | 0 | 0 | 1 | 0 | 0 | 0 | 0 | 1 | 0 | 0 | 0 | 1 | 0 | 1 | 0 | MARCAL PAPER MILLS INC
NJ | 34003 | Bergen | New York-N. New Jersey-Long Island, NY-NJ-CT | 02102 | U40 | 4011 | OS8 | 30701399 | Misc Paper Products /Other Not Classified | NO | 1 |  |  | NONEGU |  | 0 |  | 322 | State DoL Projections: No Growth When Negative | 1 |  | 0 | 0 | 1 | 0 | 0 | 0 | 0 | 1 | 0 | 0 | 0 | 1 | 0 | 1 | 0 | MARCAL PAPER MILLS INC
NJ | 34003 | Bergen | New York-N. New Jersey-Long Island, NY-NJ-CT | 02102 | U41 | 4105 | OS1 | 30701399 | Misc Paper Products /Other Not Classified | NO | 1 |  |  | NONEGU |  | 0 |  | 322 | State DoL Projections: No Growth When Negative | 1 |  | 0 | 0 | 1 | 0 | 0.24 | 0.24 | 0.24 | 1 | 0.24 | 0 | 0 | 1 | 0 | 1 | 0 | MARCAL PAPER MILLS INC
NJ | 34003 | Bergen | New York-N. New Jersey-Long Island, NY-NJ-CT | 02102 | U42 | 4201 | OS1 | 10200503 | Ext Comb /Industrial /Distillate Oil /< 10 Million Btu/hr ** | NO | 1 |  |  | NONEGU |  | 9 | SCC-based | 322 | State DoL Projections: No Growth When Negative | 1 | NJ ICI Boiler Rule; MANEVU Low S Fuel Oil | 0.01 | 0.01 | 0.8 | 0.008 | 0 | 0 | 0 | 1 | 0 | 0.01 | 0.01 | 0.0075 | 7.5e-05 | 0.0075 | 7.5e-05 | MARCAL PAPER MILLS INC
NJ | 34003 | Bergen | New York-N. New Jersey-Long Island, NY-NJ-CT | 02102 | U42 | 4201 | OS3 | 10200503 | Ext Comb /Industrial /Distillate Oil /< 10 Million Btu/hr ** | NO | 1 |  |  | NONEGU |  | 9 | SCC-based | 322 | State DoL Projections: No Growth When Negative | 1 | NJ ICI Boiler Rule; MANEVU Low S Fuel Oil | 0.1 | 0.1 | 0.8 | 0.08 | 0.01 | 0.01 | 0.01 | 1 | 0.01 | 0.14 | 0.14 | 0.0075 | 0.00105 | 0.0075 | 0.00105 | MARCAL PAPER MILLS INC
NJ | 34003 | Bergen | New York-N. New Jersey-Long Island, NY-NJ-CT | 02102 | U42 | 4202 | OS2 | 10200503 | Ext Comb /Industrial /Distillate Oil /< 10 Million Btu/hr ** | NO | 1 |  |  | NONEGU |  | 9 | SCC-based | 322 | State DoL Projections: No Growth When Negative | 1 | NJ ICI Boiler Rule; MANEVU Low S Fuel Oil | 0.25 | 0.25 | 0.8 | 0.2 | 0.03 | 0.03 | 0.03 | 1 | 0.03 | 0.36 | 0.36 | 0.0075 | 0.0027 | 0.0075 | 0.0027 | MARCAL PAPER MILLS INC
NJ | 34003 | Bergen | New York-N. New Jersey-Long Island, NY-NJ-CT | 02102 | U44 | 4401 | OS1 | 20300101 | Int Comb /Comm-Inst /Distillate Oil (Diesel) /Reciprocating | NO | 1 |  |  | NONEGU |  | 0 |  | 322 | State DoL Projections: No Growth When Negative | 1 | 2010 RICE MACT; MANEVU Low S Fuel Oil | 0.13 | 0.13 | 1 | 0.13 | 0.01 | 0.01 | 0.01 | 0.8486 | 0.008486 | 0.01 | 0.01 | 0.0075 | 7.5e-05 | 0.0075 | 7.5e-05 | MARCAL PAPER MILLS INC
NJ | 34003 | Bergen | New York-N. New Jersey-Long Island, NY-NJ-CT | 02102 | U44 | 4402 | OS2 | 20300101 | Int Comb /Comm-Inst /Distillate Oil (Diesel) /Reciprocating | NO | 1 |  |  | NONEGU |  | 0 |  | 322 | State DoL Projections: No Growth When Negative | 1 | 2010 RICE MACT; MANEVU Low S Fuel Oil | 0.13 | 0.13 | 1 | 0.13 | 0.01 | 0.01 | 0.01 | 0.8486 | 0.008486 | 0.01 | 0.01 | 0.0075 | 7.5e-05 | 0.0075 | 7.5e-05 | MARCAL PAPER MILLS INC
NJ | 34003 | Bergen | New York-N. New Jersey-Long Island, NY-NJ-CT | 02102 | U47 | 4701 | OS1 | 20300101 | Int Comb /Comm-Inst /Distillate Oil (Diesel) /Reciprocating | NO | 1 |  |  | NONEGU |  | 0 |  | 322 | State DoL Projections: No Growth When Negative | 1 | 2010 RICE MACT; MANEVU Low S Fuel Oil | 0 | 0 | 1 | 0 | 0 | 0 | 0 | 0.8486 | 0 | 0 | 0 | 0.0075 | 0 | 0.0075 | 0 | MARCAL PAPER MILLS INC
NJ | 34003 | Bergen | New York-N. New Jersey-Long Island, NY-NJ-CT | 02102 | U48 | 4801 | OS1 | 20300101 | Int Comb /Comm-Inst /Distillate Oil (Diesel) /Reciprocating | NO | 1 |  |  | NONEGU |  | 0 |  | 322 | State DoL Projections: No Growth When Negative | 1 | 2010 RICE MACT; MANEVU Low S Fuel Oil | 0.2 | 0.2 | 1 | 0.2 | 0.01 | 0.01 | 0.01 | 0.8486 | 0.008486 | 0.01 | 0.01 | 0.0075 | 7.5e-05 | 0.0075 | 7.5e-05 | MARCAL PAPER MILLS INC
NJ | 34003 | Bergen | New York-N. New Jersey-Long Island, NY-NJ-CT | 02102 | U48 | 4802 | OS2 | 20300101 | Int Comb /Comm-Inst /Distillate Oil (Diesel) /Reciprocating | NO | 1 |  |  | NONEGU |  | 0 |  | 322 | State DoL Projections: No Growth When Negative | 1 | 2010 RICE MACT; MANEVU Low S Fuel Oil | 0.03 | 0.03 | 1 | 0.03 | 0 | 0 | 0 | 0.8486 | 0 | 0 | 0 | 0.0075 | 0 | 0.0075 | 0 | MARCAL PAPER MILLS INC
NJ | 34003 | Bergen | New York-N. New Jersey-Long Island, NY-NJ-CT | 02102 | U48 | 4803 | OS3 | 20300101 | Int Comb /Comm-Inst /Distillate Oil (Diesel) /Reciprocating | NO | 1 |  |  | NONEGU |  | 0 |  | 322 | State DoL Projections: No Growth When Negative | 1 | 2010 RICE MACT; MANEVU Low S Fuel Oil | 0.01 | 0.01 | 1 | 0.01 | 0 | 0 | 0 | 0.8486 | 0 | 0 | 0 | 0.0075 | 0 | 0.0075 | 0 | MARCAL PAPER MILLS INC
NJ | 34003 | Bergen | New York-N. New Jersey-Long Island, NY-NJ-CT | 02102 | U5 | 512 | OS1 | 30701399 | Misc Paper Products /Other Not Classified | NO | 1 |  |  | NONEGU |  | 0 |  | 322 | State DoL Projections: No Growth When Negative | 1 |  | 0 | 0 | 1 | 0 | 4.08 | 4.08 | 4.08 | 1 | 4.08 | 0 | 0 | 1 | 0 | 1 | 0 | MARCAL PAPER MILLS INC
NJ | 34003 | Bergen | New York-N. New Jersey-Long Island, NY-NJ-CT | 02102 | U5 | 512 | OS8 | 30701399 | Misc Paper Products /Other Not Classified | NO | 1 |  |  | NONEGU |  | 0 |  | 322 | State DoL Projections: No Growth When Negative | 1 |  | 0 | 0 | 1 | 0 | 0 | 0 | 0 | 1 | 0 | 0 | 0 | 1 | 0 | 1 | 0 | MARCAL PAPER MILLS INC
NJ | 34003 | Bergen | New York-N. New Jersey-Long Island, NY-NJ-CT | 02102 | U9 | 903 | OS1 | 30701399 | Misc Paper Products /Other Not Classified | NO | 1 |  |  | NONEGU |  | 0 |  | 322 | State DoL Projections: No Growth When Negative | 1 |  | 0 | 0 | 1 | 0 | 0.04 | 0.04 | 0.04 | 1 | 0.04 | 0 | 0 | 1 | 0 | 1 | 0 | MARCAL PAPER MILLS INC
NJ | 34003 | Bergen | New York-N. New Jersey-Long Island, NY-NJ-CT | 02102 | U9 | 903 | OS2 | 30701399 | Misc Paper Products /Other Not Classified | NO | 1 |  |  | NONEGU |  | 0 |  | 322 | State DoL Projections: No Growth When Negative | 1 |  | 0 | 0 | 1 | 0 | 0.04 | 0.04 | 0.04 | 1 | 0.04 | 0 | 0 | 1 | 0 | 1 | 0 | MARCAL PAPER MILLS INC
NJ | 34003 | Bergen | New York-N. New Jersey-Long Island, NY-NJ-CT | 02102 | U9 | 903 | OS48 | 30701399 | Misc Paper Products /Other Not Classified | NO | 1 |  |  | NONEGU |  | 0 |  | 322 | State DoL Projections: No Growth When Negative | 1 |  | 0 | 0 | 1 | 0 | 0.04 | 0.04 | 0.04 | 1 | 0.04 | 0 | 0 | 1 | 0 | 1 | 0 | MARCAL PAPER MILLS INC
NJ | 34003 | Bergen | New York-N. New Jersey-Long Island, NY-NJ-CT | 02102 | U9 | 903 | OS49 | 30701399 | Misc Paper Products /Other Not Classified | NO | 1 |  |  | NONEGU |  | 0 |  | 322 | State DoL Projections: No Growth When Negative | 1 |  | 0 | 0 | 1 | 0 | 0.04 | 0.04 | 0.04 | 1 | 0.04 | 0 | 0 | 1 | 0 | 1 | 0 | MARCAL PAPER MILLS INC
NJ | 34003 | Bergen | New York-N. New Jersey-Long Island, NY-NJ-CT | 02102 | U9 | 903 | OS50 | 30701399 | Misc Paper Products /Other Not Classified | NO | 1 |  |  | NONEGU |  | 0 |  | 322 | State DoL Projections: No Growth When Negative | 1 |  | 0 | 0 | 1 | 0 | 0.04 | 0.04 | 0.04 | 1 | 0.04 | 0 | 0 | 1 | 0 | 1 | 0 | MARCAL PAPER MILLS INC
NJ | 34003 | Bergen | New York-N. New Jersey-Long Island, NY-NJ-CT | 02102 | U9 | 903 | OS51 | 30701399 | Misc Paper Products /Other Not Classified | NO | 1 |  |  | NONEGU |  | 0 |  | 322 | State DoL Projections: No Growth When Negative | 1 |  | 0 | 0 | 1 | 0 | 0.04 | 0.04 | 0.04 | 1 | 0.04 | 0 | 0 | 1 | 0 | 1 | 0 | MARCAL PAPER MILLS INC
NJ | 34003 | Bergen | New York-N. New Jersey-Long Island, NY-NJ-CT | 02102 | U9 | 905 | OS16 | 30701399 | Misc Paper Products /Other Not Classified | NO | 1 |  |  | NONEGU |  | 0 |  | 322 | State DoL Projections: No Growth When Negative | 1 |  | 0 | 0 | 1 | 0 | 0.04 | 0.04 | 0.04 | 1 | 0.04 | 0 | 0 | 1 | 0 | 1 | 0 | MARCAL PAPER MILLS INC
NJ | 34003 | Bergen | New York-N. New Jersey-Long Island, NY-NJ-CT | 02102 | U9 | 905 | OS17 | 30701399 | Misc Paper Products /Other Not Classified | NO | 1 |  |  | NONEGU |  | 0 |  | 322 | State DoL Projections: No Growth When Negative | 1 |  | 0 | 0 | 1 | 0 | 0.04 | 0.04 | 0.04 | 1 | 0.04 | 0 | 0 | 1 | 0 | 1 | 0 | MARCAL PAPER MILLS INC
NJ | 34003 | Bergen | New York-N. New Jersey-Long Island, NY-NJ-CT | 02102 | U9 | 905 | OS3 | 30701399 | Misc Paper Products /Other Not Classified | NO | 1 |  |  | NONEGU |  | 0 |  | 322 | State DoL Projections: No Growth When Negative | 1 |  | 0 | 0 | 1 | 0 | 0.04 | 0.04 | 0.04 | 1 | 0.04 | 0 | 0 | 1 | 0 | 1 | 0 | MARCAL PAPER MILLS INC
NJ | 34003 | Bergen | New York-N. New Jersey-Long Island, NY-NJ-CT | 02102 | U9 | 905 | OS53 | 30701399 | Misc Paper Products /Other Not Classified | NO | 1 |  |  | NONEGU |  | 0 |  | 322 | State DoL Projections: No Growth When Negative | 1 |  | 0 | 0 | 1 | 0 | 0.04 | 0.04 | 0.04 | 1 | 0.04 | 0 | 0 | 1 | 0 | 1 | 0 | MARCAL PAPER MILLS INC
NJ | 34003 | Bergen | New York-N. New Jersey-Long Island, NY-NJ-CT | 02102 | U9 | 910 | OS18 | 30701399 | Misc Paper Products /Other Not Classified | NO | 1 |  |  | NONEGU |  | 0 |  | 322 | State DoL Projections: No Growth When Negative | 1 |  | 0 | 0 | 1 | 0 | 0.04 | 0.04 | 0.04 | 1 | 0.04 | 0 | 0 | 1 | 0 | 1 | 0 | MARCAL PAPER MILLS INC
NJ | 34003 | Bergen | New York-N. New Jersey-Long Island, NY-NJ-CT | 02102 | U9 | 910 | OS19 | 30701399 | Misc Paper Products /Other Not Classified | NO | 1 |  |  | NONEGU |  | 0 |  | 322 | State DoL Projections: No Growth When Negative | 1 |  | 0 | 0 | 1 | 0 | 0.04 | 0.04 | 0.04 | 1 | 0.04 | 0 | 0 | 1 | 0 | 1 | 0 | MARCAL PAPER MILLS INC
NJ | 34003 | Bergen | New York-N. New Jersey-Long Island, NY-NJ-CT | 02102 | U9 | 910 | OS20 | 30701399 | Misc Paper Products /Other Not Classified | NO | 1 |  |  | NONEGU |  | 0 |  | 322 | State DoL Projections: No Growth When Negative | 1 |  | 0 | 0 | 1 | 0 | 0.04 | 0.04 | 0.04 | 1 | 0.04 | 0 | 0 | 1 | 0 | 1 | 0 | MARCAL PAPER MILLS INC
NJ | 34003 | Bergen | New York-N. New Jersey-Long Island, NY-NJ-CT | 02102 | U9 | 910 | OS35 | 30701399 | Misc Paper Products /Other Not Classified | NO | 1 |  |  | NONEGU |  | 0 |  | 322 | State DoL Projections: No Growth When Negative | 1 |  | 0 | 0 | 1 | 0 | 0.04 | 0.04 | 0.04 | 1 | 0.04 | 0 | 0 | 1 | 0 | 1 | 0 | MARCAL PAPER MILLS INC
NJ | 34003 | Bergen | New York-N. New Jersey-Long Island, NY-NJ-CT | 02102 | U9 | 910 | OS36 | 30701399 | Misc Paper Products /Other Not Classified | NO | 1 |  |  | NONEGU |  | 0 |  | 322 | State DoL Projections: No Growth When Negative | 1 |  | 0 | 0 | 1 | 0 | 0.04 | 0.04 | 0.04 | 1 | 0.04 | 0 | 0 | 1 | 0 | 1 | 0 | MARCAL PAPER MILLS INC
NJ | 34003 | Bergen | New York-N. New Jersey-Long Island, NY-NJ-CT | 02102 | U9 | 910 | OS37 | 30701399 | Misc Paper Products /Other Not Classified | NO | 1 |  |  | NONEGU |  | 0 |  | 322 | State DoL Projections: No Growth When Negative | 1 |  | 0 | 0 | 1 | 0 | 0.04 | 0.04 | 0.04 | 1 | 0.04 | 0 | 0 | 1 | 0 | 1 | 0 | MARCAL PAPER MILLS INC
NJ | 34003 | Bergen | New York-N. New Jersey-Long Island, NY-NJ-CT | 02102 | U9 | 910 | OS5 | 30701399 | Misc Paper Products /Other Not Classified | NO | 1 |  |  | NONEGU |  | 0 |  | 322 | State DoL Projections: No Growth When Negative | 1 |  | 0 | 0 | 1 | 0 | 0.04 | 0.04 | 0.04 | 1 | 0.04 | 0 | 0 | 1 | 0 | 1 | 0 | MARCAL PAPER MILLS INC
NJ | 34003 | Bergen | New York-N. New Jersey-Long Island, NY-NJ-CT | 02102 | U9 | 910 | OS55 | 30701399 | Misc Paper Products /Other Not Classified | NO | 1 |  |  | NONEGU |  | 0 |  | 322 | State DoL Projections: No Growth When Negative | 1 |  | 0 | 0 | 1 | 0 | 0.04 | 0.04 | 0.04 | 1 | 0.04 | 0 | 0 | 1 | 0 | 1 | 0 | MARCAL PAPER MILLS INC
NJ | 34003 | Bergen | New York-N. New Jersey-Long Island, NY-NJ-CT | 02102 | U9 | 910 | OS56 | 30701399 | Misc Paper Products /Other Not Classified | NO | 1 |  |  | NONEGU |  | 0 |  | 322 | State DoL Projections: No Growth When Negative | 1 |  | 0 | 0 | 1 | 0 | 0.04 | 0.04 | 0.04 | 1 | 0.04 | 0 | 0 | 1 | 0 | 1 | 0 | MARCAL PAPER MILLS INC
NJ | 34003 | Bergen | New York-N. New Jersey-Long Island, NY-NJ-CT | 02102 | U9 | 910 | OS6 | 30701399 | Misc Paper Products /Other Not Classified | NO | 1 |  |  | NONEGU |  | 0 |  | 322 | State DoL Projections: No Growth When Negative | 1 |  | 0 | 0 | 1 | 0 | 0.04 | 0.04 | 0.04 | 1 | 0.04 | 0 | 0 | 1 | 0 | 1 | 0 | MARCAL PAPER MILLS INC
NJ | 34003 | Bergen | New York-N. New Jersey-Long Island, NY-NJ-CT | 02102 | U9 | 910 | OS7 | 30701399 | Misc Paper Products /Other Not Classified | NO | 1 |  |  | NONEGU |  | 0 |  | 322 | State DoL Projections: No Growth When Negative | 1 |  | 0 | 0 | 1 | 0 | 0.04 | 0.04 | 0.04 | 1 | 0.04 | 0 | 0 | 1 | 0 | 1 | 0 | MARCAL PAPER MILLS INC
NJ | 34003 | Bergen | New York-N. New Jersey-Long Island, NY-NJ-CT | 02102 | U9 | 912 | OS10 | 30701399 | Misc Paper Products /Other Not Classified | NO | 1 |  |  | NONEGU |  | 0 |  | 322 | State DoL Projections: No Growth When Negative | 1 |  | 0 | 0 | 1 | 0 | 0.04 | 0.04 | 0.04 | 1 | 0.04 | 0 | 0 | 1 | 0 | 1 | 0 | MARCAL PAPER MILLS INC
NJ | 34003 | Bergen | New York-N. New Jersey-Long Island, NY-NJ-CT | 02102 | U9 | 912 | OS11 | 30701399 | Misc Paper Products /Other Not Classified | NO | 1 |  |  | NONEGU |  | 0 |  | 322 | State DoL Projections: No Growth When Negative | 1 |  | 0 | 0 | 1 | 0 | 0.04 | 0.04 | 0.04 | 1 | 0.04 | 0 | 0 | 1 | 0 | 1 | 0 | MARCAL PAPER MILLS INC
NJ | 34003 | Bergen | New York-N. New Jersey-Long Island, NY-NJ-CT | 02102 | U9 | 912 | OS12 | 30701399 | Misc Paper Products /Other Not Classified | NO | 1 |  |  | NONEGU |  | 0 |  | 322 | State DoL Projections: No Growth When Negative | 1 |  | 0 | 0 | 1 | 0 | 0.04 | 0.04 | 0.04 | 1 | 0.04 | 0 | 0 | 1 | 0 | 1 | 0 | MARCAL PAPER MILLS INC
NJ | 34003 | Bergen | New York-N. New Jersey-Long Island, NY-NJ-CT | 02102 | U9 | 912 | OS13 | 30701399 | Misc Paper Products /Other Not Classified | NO | 1 |  |  | NONEGU |  | 0 |  | 322 | State DoL Projections: No Growth When Negative | 1 |  | 0 | 0 | 1 | 0 | 0.04 | 0.04 | 0.04 | 1 | 0.04 | 0 | 0 | 1 | 0 | 1 | 0 | MARCAL PAPER MILLS INC
NJ | 34003 | Bergen | New York-N. New Jersey-Long Island, NY-NJ-CT | 02102 | U9 | 912 | OS14 | 30701399 | Misc Paper Products /Other Not Classified | NO | 1 |  |  | NONEGU |  | 0 |  | 322 | State DoL Projections: No Growth When Negative | 1 |  | 0 | 0 | 1 | 0 | 0.04 | 0.04 | 0.04 | 1 | 0.04 | 0 | 0 | 1 | 0 | 1 | 0 | MARCAL PAPER MILLS INC
NJ | 34003 | Bergen | New York-N. New Jersey-Long Island, NY-NJ-CT | 02102 | U9 | 912 | OS15 | 30701399 | Misc Paper Products /Other Not Classified | NO | 1 |  |  | NONEGU |  | 0 |  | 322 | State DoL Projections: No Growth When Negative | 1 |  | 0 | 0 | 1 | 0 | 0.04 | 0.04 | 0.04 | 1 | 0.04 | 0 | 0 | 1 | 0 | 1 | 0 | MARCAL PAPER MILLS INC
NJ | 34003 | Bergen | New York-N. New Jersey-Long Island, NY-NJ-CT | 02102 | U9 | 912 | OS38 | 30701399 | Misc Paper Products /Other Not Classified | NO | 1 |  |  | NONEGU |  | 0 |  | 322 | State DoL Projections: No Growth When Negative | 1 |  | 0 | 0 | 1 | 0 | 0.04 | 0.04 | 0.04 | 1 | 0.04 | 0 | 0 | 1 | 0 | 1 | 0 | MARCAL PAPER MILLS INC
NJ | 34003 | Bergen | New York-N. New Jersey-Long Island, NY-NJ-CT | 02102 | U9 | 912 | OS39 | 30701399 | Misc Paper Products /Other Not Classified | NO | 1 |  |  | NONEGU |  | 0 |  | 322 | State DoL Projections: No Growth When Negative | 1 |  | 0 | 0 | 1 | 0 | 0.04 | 0.04 | 0.04 | 1 | 0.04 | 0 | 0 | 1 | 0 | 1 | 0 | MARCAL PAPER MILLS INC
NJ | 34003 | Bergen | New York-N. New Jersey-Long Island, NY-NJ-CT | 02102 | U9 | 912 | OS45 | 30701399 | Misc Paper Products /Other Not Classified | NO | 1 |  |  | NONEGU |  | 0 |  | 322 | State DoL Projections: No Growth When Negative | 1 |  | 0 | 0 | 1 | 0 | 0.04 | 0.04 | 0.04 | 1 | 0.04 | 0 | 0 | 1 | 0 | 1 | 0 | MARCAL PAPER MILLS INC
NJ | 34003 | Bergen | New York-N. New Jersey-Long Island, NY-NJ-CT | 02102 | U9 | 912 | OS46 | 30701399 | Misc Paper Products /Other Not Classified | NO | 1 |  |  | NONEGU |  | 0 |  | 322 | State DoL Projections: No Growth When Negative | 1 |  | 0 | 0 | 1 | 0 | 0.04 | 0.04 | 0.04 | 1 | 0.04 | 0 | 0 | 1 | 0 | 1 | 0 | MARCAL PAPER MILLS INC
NJ | 34003 | Bergen | New York-N. New Jersey-Long Island, NY-NJ-CT | 02102 | U9 | 912 | OS47 | 30701399 | Misc Paper Products /Other Not Classified | NO | 1 |  |  | NONEGU |  | 0 |  | 322 | State DoL Projections: No Growth When Negative | 1 |  | 0 | 0 | 1 | 0 | 0.04 | 0.04 | 0.04 | 1 | 0.04 | 0 | 0 | 1 | 0 | 1 | 0 | MARCAL PAPER MILLS INC
NJ | 34003 | Bergen | New York-N. New Jersey-Long Island, NY-NJ-CT | 02102 | U9 | 912 | OS8 | 30701399 | Misc Paper Products /Other Not Classified | NO | 1 |  |  | NONEGU |  | 0 |  | 322 | State DoL Projections: No Growth When Negative | 1 |  | 0 | 0 | 1 | 0 | 0.04 | 0.04 | 0.04 | 1 | 0.04 | 0 | 0 | 1 | 0 | 1 | 0 | MARCAL PAPER MILLS INC
NJ | 34003 | Bergen | New York-N. New Jersey-Long Island, NY-NJ-CT | 02102 | U9 | 912 | OS9 | 30701399 | Misc Paper Products /Other Not Classified | NO | 1 |  |  | NONEGU |  | 0 |  | 322 | State DoL Projections: No Growth When Negative | 1 |  | 0 | 0 | 1 | 0 | 0.04 | 0.04 | 0.04 | 1 | 0.04 | 0 | 0 | 1 | 0 | 1 | 0 | MARCAL PAPER MILLS INC
NJ | 34003 | Bergen | New York-N. New Jersey-Long Island, NY-NJ-CT | 02102 | U9 | 916 | OS21 | 30701399 | Misc Paper Products /Other Not Classified | NO | 1 |  |  | NONEGU |  | 0 |  | 322 | State DoL Projections: No Growth When Negative | 1 |  | 0 | 0 | 1 | 0 | 0.04 | 0.04 | 0.04 | 1 | 0.04 | 0 | 0 | 1 | 0 | 1 | 0 | MARCAL PAPER MILLS INC
NJ | 34003 | Bergen | New York-N. New Jersey-Long Island, NY-NJ-CT | 02102 | U9 | 916 | OS22 | 30701399 | Misc Paper Products /Other Not Classified | NO | 1 |  |  | NONEGU |  | 0 |  | 322 | State DoL Projections: No Growth When Negative | 1 |  | 0 | 0 | 1 | 0 | 0.04 | 0.04 | 0.04 | 1 | 0.04 | 0 | 0 | 1 | 0 | 1 | 0 | MARCAL PAPER MILLS INC
NJ | 34003 | Bergen | New York-N. New Jersey-Long Island, NY-NJ-CT | 02102 | U9 | 916 | OS23 | 30701399 | Misc Paper Products /Other Not Classified | NO | 1 |  |  | NONEGU |  | 0 |  | 322 | State DoL Projections: No Growth When Negative | 1 |  | 0 | 0 | 1 | 0 | 0.04 | 0.04 | 0.04 | 1 | 0.04 | 0 | 0 | 1 | 0 | 1 | 0 | MARCAL PAPER MILLS INC
NJ | 34003 | Bergen | New York-N. New Jersey-Long Island, NY-NJ-CT | 02102 | U9 | 918 | OS25 | 30701399 | Misc Paper Products /Other Not Classified | NO | 1 |  |  | NONEGU |  | 0 |  | 322 | State DoL Projections: No Growth When Negative | 1 |  | 0 | 0 | 1 | 0 | 0.04 | 0.04 | 0.04 | 1 | 0.04 | 0 | 0 | 1 | 0 | 1 | 0 | MARCAL PAPER MILLS INC
NJ | 34003 | Bergen | New York-N. New Jersey-Long Island, NY-NJ-CT | 02102 | U9 | 918 | OS26 | 30701399 | Misc Paper Products /Other Not Classified | NO | 1 |  |  | NONEGU |  | 0 |  | 322 | State DoL Projections: No Growth When Negative | 1 |  | 0 | 0 | 1 | 0 | 0.04 | 0.04 | 0.04 | 1 | 0.04 | 0 | 0 | 1 | 0 | 1 | 0 | MARCAL PAPER MILLS INC
NJ | 34003 | Bergen | New York-N. New Jersey-Long Island, NY-NJ-CT | 02102 | U9 | 918 | OS27 | 30701399 | Misc Paper Products /Other Not Classified | NO | 1 |  |  | NONEGU |  | 0 |  | 322 | State DoL Projections: No Growth When Negative | 1 |  | 0 | 0 | 1 | 0 | 0.04 | 0.04 | 0.04 | 1 | 0.04 | 0 | 0 | 1 | 0 | 1 | 0 | MARCAL PAPER MILLS INC
NJ | 34003 | Bergen | New York-N. New Jersey-Long Island, NY-NJ-CT | 02102 | U9 | 918 | OS28 | 30701399 | Misc Paper Products /Other Not Classified | NO | 1 |  |  | NONEGU |  | 0 |  | 322 | State DoL Projections: No Growth When Negative | 1 |  | 0 | 0 | 1 | 0 | 0.04 | 0.04 | 0.04 | 1 | 0.04 | 0 | 0 | 1 | 0 | 1 | 0 | MARCAL PAPER MILLS INC
NJ | 34003 | Bergen | New York-N. New Jersey-Long Island, NY-NJ-CT | 02102 | U9 | 918 | OS29 | 30701399 | Misc Paper Products /Other Not Classified | NO | 1 |  |  | NONEGU |  | 0 |  | 322 | State DoL Projections: No Growth When Negative | 1 |  | 0 | 0 | 1 | 0 | 0.04 | 0.04 | 0.04 | 1 | 0.04 | 0 | 0 | 1 | 0 | 1 | 0 | MARCAL PAPER MILLS INC
NJ | 34003 | Bergen | New York-N. New Jersey-Long Island, NY-NJ-CT | 02102 | U9 | 918 | OS30 | 30701399 | Misc Paper Products /Other Not Classified | NO | 1 |  |  | NONEGU |  | 0 |  | 322 | State DoL Projections: No Growth When Negative | 1 |  | 0 | 0 | 1 | 0 | 0.04 | 0.04 | 0.04 | 1 | 0.04 | 0 | 0 | 1 | 0 | 1 | 0 | MARCAL PAPER MILLS INC
NJ | 34003 | Bergen | New York-N. New Jersey-Long Island, NY-NJ-CT | 02102 | U9 | 920 | OS31 | 30701399 | Misc Paper Products /Other Not Classified | NO | 1 |  |  | NONEGU |  | 0 |  | 322 | State DoL Projections: No Growth When Negative | 1 |  | 0 | 0 | 1 | 0 | 0.04 | 0.04 | 0.04 | 1 | 0.04 | 0 | 0 | 1 | 0 | 1 | 0 | MARCAL PAPER MILLS INC
NJ | 34003 | Bergen | New York-N. New Jersey-Long Island, NY-NJ-CT | 02102 | U9 | 920 | OS32 | 30701399 | Misc Paper Products /Other Not Classified | NO | 1 |  |  | NONEGU |  | 0 |  | 322 | State DoL Projections: No Growth When Negative | 1 |  | 0 | 0 | 1 | 0 | 0.04 | 0.04 | 0.04 | 1 | 0.04 | 0 | 0 | 1 | 0 | 1 | 0 | MARCAL PAPER MILLS INC
NJ | 34003 | Bergen | New York-N. New Jersey-Long Island, NY-NJ-CT | 02102 | U9 | 920 | OS33 | 30701399 | Misc Paper Products /Other Not Classified | NO | 1 |  |  | NONEGU |  | 0 |  | 322 | State DoL Projections: No Growth When Negative | 1 |  | 0 | 0 | 1 | 0 | 0.04 | 0.04 | 0.04 | 1 | 0.04 | 0 | 0 | 1 | 0 | 1 | 0 | MARCAL PAPER MILLS INC
NJ | 34003 | Bergen | New York-N. New Jersey-Long Island, NY-NJ-CT | 02102 | U9 | 920 | OS34 | 30701399 | Misc Paper Products /Other Not Classified | NO | 1 |  |  | NONEGU |  | 0 |  | 322 | State DoL Projections: No Growth When Negative | 1 |  | 0 | 0 | 1 | 0 | 0.04 | 0.04 | 0.04 | 1 | 0.04 | 0 | 0 | 1 | 0 | 1 | 0 | MARCAL PAPER MILLS INC
NJ | 34003 | Bergen | New York-N. New Jersey-Long Island, NY-NJ-CT | 02102 | U9 | 921 | OS41 | 30701399 | Misc Paper Products /Other Not Classified | NO | 1 |  |  | NONEGU |  | 0 |  | 322 | State DoL Projections: No Growth When Negative | 1 |  | 0 | 0 | 1 | 0 | 0.04 | 0.04 | 0.04 | 1 | 0.04 | 0 | 0 | 1 | 0 | 1 | 0 | MARCAL PAPER MILLS INC
NJ | 34003 | Bergen | New York-N. New Jersey-Long Island, NY-NJ-CT | 02102 | U9 | 923 | OS4 | 30701399 | Misc Paper Products /Other Not Classified | NO | 1 |  |  | NONEGU |  | 0 |  | 322 | State DoL Projections: No Growth When Negative | 1 |  | 0 | 0 | 1 | 0 | 0.04 | 0.04 | 0.04 | 1 | 0.04 | 0 | 0 | 1 | 0 | 1 | 0 | MARCAL PAPER MILLS INC
NJ | 34003 | Bergen | New York-N. New Jersey-Long Island, NY-NJ-CT | 02102 | U9 | 923 | OS54 | 30701399 | Misc Paper Products /Other Not Classified | NO | 1 |  |  | NONEGU |  | 0 |  | 322 | State DoL Projections: No Growth When Negative | 1 |  | 0 | 0 | 1 | 0 | 0.04 | 0.04 | 0.04 | 1 | 0.04 | 0 | 0 | 1 | 0 | 1 | 0 | MARCAL PAPER MILLS INC
NJ | 34003 | Bergen | New York-N. New Jersey-Long Island, NY-NJ-CT | 02102 | U9 | 924 | OS52 | 30701399 | Misc Paper Products /Other Not Classified | NO | 1 |  |  | NONEGU |  | 0 |  | 322 | State DoL Projections: No Growth When Negative | 1 |  | 0 | 0 | 1 | 0 | 0.04 | 0.04 | 0.04 | 1 | 0.04 | 0 | 0 | 1 | 0 | 1 | 0 | MARCAL PAPER MILLS INC
NJ | 34003 | Bergen | New York-N. New Jersey-Long Island, NY-NJ-CT | 02102 | U9 | 926 | OS40 | 30701399 | Misc Paper Products /Other Not Classified | NO | 1 |  |  | NONEGU |  | 0 |  | 322 | State DoL Projections: No Growth When Negative | 1 |  | 0 | 0 | 1 | 0 | 0.04 | 0.04 | 0.04 | 1 | 0.04 | 0 | 0 | 1 | 0 | 1 | 0 | MARCAL PAPER MILLS INC
NJ | 34003 | Bergen | New York-N. New Jersey-Long Island, NY-NJ-CT | 02102 | U9 | 926 | OS42 | 30701399 | Misc Paper Products /Other Not Classified | NO | 1 |  |  | NONEGU |  | 0 |  | 322 | State DoL Projections: No Growth When Negative | 1 |  | 0 | 0 | 1 | 0 | 0.04 | 0.04 | 0.04 | 1 | 0.04 | 0 | 0 | 1 | 0 | 1 | 0 | MARCAL PAPER MILLS INC
NJ | 34003 | Bergen | New York-N. New Jersey-Long Island, NY-NJ-CT | 02102 | U9 | 926 | OS43 | 30701399 | Misc Paper Products /Other Not Classified | NO | 1 |  |  | NONEGU |  | 0 |  | 322 | State DoL Projections: No Growth When Negative | 1 |  | 0 | 0 | 1 | 0 | 0.04 | 0.04 | 0.04 | 1 | 0.04 | 0 | 0 | 1 | 0 | 1 | 0 | MARCAL PAPER MILLS INC
NJ | 34003 | Bergen | New York-N. New Jersey-Long Island, NY-NJ-CT | 02102 | U9 | 926 | OS44 | 30701399 | Misc Paper Products /Other Not Classified | NO | 1 |  |  | NONEGU |  | 0 |  | 322 | State DoL Projections: No Growth When Negative | 1 |  | 0 | 0 | 1 | 0 | 0.04 | 0.04 | 0.04 | 1 | 0.04 | 0 | 0 | 1 | 0 | 1 | 0 | MARCAL PAPER MILLS INC
NJ | 34003 | Bergen | New York-N. New Jersey-Long Island, NY-NJ-CT | 02416 | GR1 | 1802 | OS0 | 39999998 | Misc Manuf / Indus Processes /Other Not Classified | NO | 1 |  |  | NONEGU |  | 0 |  | 311 | State DoL Projections: No Growth When Negative | 1 |  | 0 | 0 | 1 | 0 | 0 | 0 | 0 | 1 | 0 | 0 | 0 | 1 | 0 | 1 | 0 | Kraft Foods Global Inc
NJ | 34003 | Bergen | New York-N. New Jersey-Long Island, NY-NJ-CT | 02416 | GR2 | 1802 | OS0 | 39999998 | Misc Manuf / Indus Processes /Other Not Classified | NO | 1 |  |  | NONEGU |  | 0 |  | 311 | State DoL Projections: No Growth When Negative | 1 |  | 0 | 0 | 1 | 0 | 0 | 0 | 0 | 1 | 0 | 0 | 0 | 1 | 0 | 1 | 0 | Kraft Foods Global Inc
NJ | 34003 | Bergen | New York-N. New Jersey-Long Island, NY-NJ-CT | 02416 | GR3 | 1802 | OS0 | 39999998 | Misc Manuf / Indus Processes /Other Not Classified | NO | 1 |  |  | NONEGU |  | 0 |  | 311 | State DoL Projections: No Growth When Negative | 1 |  | 0 | 0 | 1 | 0 | 0 | 0 | 0 | 1 | 0 | 0 | 0 | 1 | 0 | 1 | 0 | Kraft Foods Global Inc
NJ | 34003 | Bergen | New York-N. New Jersey-Long Island, NY-NJ-CT | 02416 | GR4 | 1802 | OS0 | 39999998 | Misc Manuf / Indus Processes /Other Not Classified | NO | 1 |  |  | NONEGU |  | 0 |  | 311 | State DoL Projections: No Growth When Negative | 1 |  | 0 | 0 | 1 | 0 | 0 | 0 | 0 | 1 | 0 | 0 | 0 | 1 | 0 | 1 | 0 | Kraft Foods Global Inc
NJ | 34003 | Bergen | New York-N. New Jersey-Long Island, NY-NJ-CT | 02416 | GR5 | 1802 | OS0 | 39999998 | Misc Manuf / Indus Processes /Other Not Classified | NO | 1 |  |  | NONEGU |  | 0 |  | 311 | State DoL Projections: No Growth When Negative | 1 |  | 0 | 0 | 1 | 0 | 0 | 0 | 0 | 1 | 0 | 0 | 0 | 1 | 0 | 1 | 0 | Kraft Foods Global Inc
NJ | 34003 | Bergen | New York-N. New Jersey-Long Island, NY-NJ-CT | 02416 | GR6 | 1802 | OS0 | 39999998 | Misc Manuf / Indus Processes /Other Not Classified | NO | 1 |  |  | NONEGU |  | 0 |  | 311 | State DoL Projections: No Growth When Negative | 1 |  | 0 | 0 | 1 | 0 | 0 | 0 | 0 | 1 | 0 | 0 | 0 | 1 | 0 | 1 | 0 | Kraft Foods Global Inc
NJ | 34003 | Bergen | New York-N. New Jersey-Long Island, NY-NJ-CT | 02416 | GR7 | 1802 | OS0 | 39999998 | Misc Manuf / Indus Processes /Other Not Classified | NO | 1 |  |  | NONEGU |  | 0 |  | 311 | State DoL Projections: No Growth When Negative | 1 |  | 0 | 0 | 1 | 0 | 0 | 0 | 0 | 1 | 0 | 0 | 0 | 1 | 0 | 1 | 0 | Kraft Foods Global Inc
NJ | 34003 | Bergen | New York-N. New Jersey-Long Island, NY-NJ-CT | 02416 | GR8 | 1802 | OS0 | 39999998 | Misc Manuf / Indus Processes /Other Not Classified | NO | 1 |  |  | NONEGU |  | 0 |  | 311 | State DoL Projections: No Growth When Negative | 1 |  | 0 | 0 | 1 | 0 | 0 | 0 | 0 | 1 | 0 | 0 | 0 | 1 | 0 | 1 | 0 | Kraft Foods Global Inc
NJ | 34003 | Bergen | New York-N. New Jersey-Long Island, NY-NJ-CT | 02416 | GR9 | 1802 | OS0 | 39999998 | Misc Manuf / Indus Processes /Other Not Classified | NO | 1 |  |  | NONEGU |  | 0 |  | 311 | State DoL Projections: No Growth When Negative | 1 |  | 0 | 0 | 1 | 0 | 0 | 0 | 0 | 1 | 0 | 0 | 0 | 1 | 0 | 1 | 0 | Kraft Foods Global Inc
NJ | 34003 | Bergen | New York-N. New Jersey-Long Island, NY-NJ-CT | 02416 | IS10 | 1802 | OS0 | 39999998 | Misc Manuf / Indus Processes /Other Not Classified | NO | 1 |  |  | NONEGU |  | 0 |  | 311 | State DoL Projections: No Growth When Negative | 1 |  | 0 | 0 | 1 | 0 | 0 | 0 | 0 | 1 | 0 | 0 | 0 | 1 | 0 | 1 | 0 | Kraft Foods Global Inc
NJ | 34003 | Bergen | New York-N. New Jersey-Long Island, NY-NJ-CT | 02416 | IS11 | 1802 | OS0 | 39999998 | Misc Manuf / Indus Processes /Other Not Classified | NO | 1 |  |  | NONEGU |  | 0 |  | 311 | State DoL Projections: No Growth When Negative | 1 |  | 0 | 0 | 1 | 0 | 0.07 | 0.07 | 0.07 | 1 | 0.07 | 0 | 0 | 1 | 0 | 1 | 0 | Kraft Foods Global Inc
NJ | 34003 | Bergen | New York-N. New Jersey-Long Island, NY-NJ-CT | 02416 | IS12 | 1802 | OS0 | 39999998 | Misc Manuf / Indus Processes /Other Not Classified | NO | 1 |  |  | NONEGU |  | 0 |  | 311 | State DoL Projections: No Growth When Negative | 1 |  | 0 | 0 | 1 | 0 | 0 | 0 | 0 | 1 | 0 | 0 | 0 | 1 | 0 | 1 | 0 | Kraft Foods Global Inc
NJ | 34003 | Bergen | New York-N. New Jersey-Long Island, NY-NJ-CT | 02416 | IS13 | 1802 | OS0 | 39999998 | Misc Manuf / Indus Processes /Other Not Classified | NO | 1 |  |  | NONEGU |  | 0 |  | 311 | State DoL Projections: No Growth When Negative | 1 |  | 0 | 0 | 1 | 0 | 0.01 | 0.01 | 0.01 | 1 | 0.01 | 0 | 0 | 1 | 0 | 1 | 0 | Kraft Foods Global Inc
NJ | 34003 | Bergen | New York-N. New Jersey-Long Island, NY-NJ-CT | 02416 | IS7 | 1802 | OS0 | 39999998 | Misc Manuf / Indus Processes /Other Not Classified | NO | 1 |  |  | NONEGU |  | 0 |  | 311 | State DoL Projections: No Growth When Negative | 1 |  | 0.68 | 0.68 | 1 | 0.68 | 0.05 | 0.05 | 0.05 | 1 | 0.05 | 0.004 | 0.004 | 1 | 0.004 | 1 | 0.004 | Kraft Foods Global Inc
NJ | 34003 | Bergen | New York-N. New Jersey-Long Island, NY-NJ-CT | 02416 | U10 | 40 | OS1 | 10200602 | Ext Comb /Industrial /Natural Gas /10-100 Million Btu/hr | NO | 1 |  |  | NONEGU |  | 55 | SCC-based | 311 | State DoL Projections: No Growth When Negative | 1 | NJ ICI Boiler Rule | 1.431 | 1.431 | 0.6 | 0.8586 | 0.11 | 0.11 | 0.11 | 1 | 0.11 | 0.033 | 0.033 | 1 | 0.033 | 1 | 0.033 | Kraft Foods Global Inc
NJ | 34003 | Bergen | New York-N. New Jersey-Long Island, NY-NJ-CT | 02416 | U10 | 41 | OS4 | 10200602 | Ext Comb /Industrial /Natural Gas /10-100 Million Btu/hr | NO | 1 |  |  | NONEGU |  | 55 | SCC-based | 311 | State DoL Projections: No Growth When Negative | 1 | NJ ICI Boiler Rule | 3.417 | 3.417 | 0.6 | 2.0502 | 0.26 | 0.26 | 0.26 | 1 | 0.26 | 0.053 | 0.053 | 1 | 0.053 | 1 | 0.053 | Kraft Foods Global Inc
NJ | 34003 | Bergen | New York-N. New Jersey-Long Island, NY-NJ-CT | 02416 | U13 | 47 | OS1 | 30203203 | Bakeries /Material Handling & Transferring | NO | 1 |  |  | NONEGU |  | 0 |  | 311 | State DoL Projections: No Growth When Negative | 1 |  | 0 | 0 | 1 | 0 | 0 | 0 | 0 | 1 | 0 | 0 | 0 | 1 | 0 | 1 | 0 | Kraft Foods Global Inc
NJ | 34003 | Bergen | New York-N. New Jersey-Long Island, NY-NJ-CT | 02416 | U14 | PT60 | OS0 | 39999998 | Misc Manuf / Indus Processes /Other Not Classified | NO | 1 |  |  | NONEGU |  | 0 |  | 311 | State DoL Projections: No Growth When Negative | 1 |  | 0 | 0 | 1 | 0 | 0 | 0 | 0 | 1 | 0 | 0 | 0 | 1 | 0 | 1 | 0 | Kraft Foods Global Inc
NJ | 34003 | Bergen | New York-N. New Jersey-Long Island, NY-NJ-CT | 02416 | U17 | 66 | OS1 | 30203203 | Bakeries /Material Handling & Transferring | NO | 1 |  |  | NONEGU |  | 0 |  | 311 | State DoL Projections: No Growth When Negative | 1 |  | 0 | 0 | 1 | 0 | 0.02 | 0.02 | 0.02 | 1 | 0.02 | 0 | 0 | 1 | 0 | 1 | 0 | Kraft Foods Global Inc
NJ | 34003 | Bergen | New York-N. New Jersey-Long Island, NY-NJ-CT | 02416 | U17 | 66 | OS2 | 30203203 | Bakeries /Material Handling & Transferring | NO | 1 |  |  | NONEGU |  | 0 |  | 311 | State DoL Projections: No Growth When Negative | 1 |  | 0 | 0 | 1 | 0 | 0.01 | 0.01 | 0.01 | 1 | 0.01 | 0 | 0 | 1 | 0 | 1 | 0 | Kraft Foods Global Inc
NJ | 34003 | Bergen | New York-N. New Jersey-Long Island, NY-NJ-CT | 02416 | U17 | 66 | OS3 | 30203203 | Bakeries /Material Handling & Transferring | NO | 1 |  |  | NONEGU |  | 0 |  | 311 | State DoL Projections: No Growth When Negative | 1 |  | 0 | 0 | 1 | 0 | 0.01 | 0.01 | 0.01 | 1 | 0.01 | 0 | 0 | 1 | 0 | 1 | 0 | Kraft Foods Global Inc
NJ | 34003 | Bergen | New York-N. New Jersey-Long Island, NY-NJ-CT | 02416 | U17 | 66 | OS4 | 30203203 | Bakeries /Material Handling & Transferring | NO | 1 |  |  | NONEGU |  | 0 |  | 311 | State DoL Projections: No Growth When Negative | 1 |  | 0 | 0 | 1 | 0 | 0.01 | 0.01 | 0.01 | 1 | 0.01 | 0 | 0 | 1 | 0 | 1 | 0 | Kraft Foods Global Inc
NJ | 34003 | Bergen | New York-N. New Jersey-Long Island, NY-NJ-CT | 02416 | U20 | PT61 | OS0 | 39999998 | Misc Manuf / Indus Processes /Other Not Classified | NO | 1 |  |  | NONEGU |  | 0 |  | 311 | State DoL Projections: No Growth When Negative | 1 |  | 0 | 0 | 1 | 0 | 0 | 0 | 0 | 1 | 0 | 0 | 0 | 1 | 0 | 1 | 0 | Kraft Foods Global Inc
NJ | 34003 | Bergen | New York-N. New Jersey-Long Island, NY-NJ-CT | 02416 | U21 | PT62 | OS0 | 39999998 | Misc Manuf / Indus Processes /Other Not Classified | NO | 1 |  |  | NONEGU |  | 0 |  | 311 | State DoL Projections: No Growth When Negative | 1 |  | 0 | 0 | 1 | 0 | 0.25 | 0.25 | 0.25 | 1 | 0.25 | 0 | 0 | 1 | 0 | 1 | 0 | Kraft Foods Global Inc
NJ | 34003 | Bergen | New York-N. New Jersey-Long Island, NY-NJ-CT | 02416 | U25 | 60 | OS1 | 40301021 | Petrol Prod Stor-Refinery /Fixed Roof Tanks /Distillate Fuel #2: Working Lo | NO | 1 |  |  | NONEGU |  | 0 |  | 311 | State DoL Projections: No Growth When Negative | 1 |  | 0 | 0 | 1 | 0 | 0 | 0 | 0 | 1 | 0 | 0 | 0 | 1 | 0 | 1 | 0 | Kraft Foods Global Inc
NJ | 34003 | Bergen | New York-N. New Jersey-Long Island, NY-NJ-CT | 02416 | U28 | PT63 | OS0 | 39999998 | Misc Manuf / Indus Processes /Other Not Classified | NO | 1 |  |  | NONEGU |  | 0 |  | 311 | State DoL Projections: No Growth When Negative | 1 |  | 0 | 0 | 1 | 0 | 0.01 | 0.01 | 0.01 | 1 | 0.01 | 0 | 0 | 1 | 0 | 1 | 0 | Kraft Foods Global Inc
NJ | 34003 | Bergen | New York-N. New Jersey-Long Island, NY-NJ-CT | 02416 | U29 | 67 | OS1 | 20200202 | Int Comb /Industrial /Natural Gas /Reciprocating | NO | 1 |  |  | NONEGU |  | 0 |  | 311 | State DoL Projections: No Growth When Negative | 1 | 2010 MACT RICE | 1.969 | 1.969 | 0.8747 | 1.7223 | 0.03 | 0.03 | 0.03 | 1 | 0.03 | 0.073 | 0.073 | 1 | 0.073 | 1 | 0.073 | Kraft Foods Global Inc
NJ | 34003 | Bergen | New York-N. New Jersey-Long Island, NY-NJ-CT | 02416 | U3 | 14 | OS1 | 30290003 | Food&Agric /Fuel Fired Equipment /Natural Gas: Process Heaters | NO | 1 |  |  | NONEGU |  | 0 |  | 311 | State DoL Projections: No Growth When Negative | 1 |  | 0.84 | 0.84 | 1 | 0.84 | 0.06 | 0.06 | 0.06 | 1 | 0.06 | 0.005 | 0.005 | 1 | 0.005 | 1 | 0.005 | Kraft Foods Global Inc
NJ | 34003 | Bergen | New York-N. New Jersey-Long Island, NY-NJ-CT | 02416 | U30 | 62 | OS1 | 30203203 | Bakeries /Material Handling & Transferring | NO | 1 |  |  | NONEGU |  | 0 |  | 311 | State DoL Projections: No Growth When Negative | 1 |  | 0 | 0 | 1 | 0 | 0.01 | 0.01 | 0.01 | 1 | 0.01 | 0 | 0 | 1 | 0 | 1 | 0 | Kraft Foods Global Inc
NJ | 34003 | Bergen | New York-N. New Jersey-Long Island, NY-NJ-CT | 02416 | U4 | 19 | OS1 | 30290003 | Food&Agric /Fuel Fired Equipment /Natural Gas: Process Heaters | NO | 1 |  |  | NONEGU |  | 0 |  | 311 | State DoL Projections: No Growth When Negative | 1 |  | 0.664 | 0.664 | 1 | 0.664 | 0.06 | 0.06 | 0.06 | 1 | 0.06 | 0.004 | 0.004 | 1 | 0.004 | 1 | 0.004 | Kraft Foods Global Inc
NJ | 34003 | Bergen | New York-N. New Jersey-Long Island, NY-NJ-CT | 02416 | U5 | 24 | OS1 | 30290003 | Food&Agric /Fuel Fired Equipment /Natural Gas: Process Heaters | NO | 1 |  |  | NONEGU |  | 0 |  | 311 | State DoL Projections: No Growth When Negative | 1 |  | 0.782 | 0.782 | 1 | 0.782 | 0.05 | 0.05 | 0.05 | 1 | 0.05 | 0.005 | 0.005 | 1 | 0.005 | 1 | 0.005 | Kraft Foods Global Inc
NJ | 34003 | Bergen | New York-N. New Jersey-Long Island, NY-NJ-CT | 02416 | U6 | 28 | OS1 | 30290003 | Food&Agric /Fuel Fired Equipment /Natural Gas: Process Heaters | NO | 1 |  |  | NONEGU |  | 0 |  | 311 | State DoL Projections: No Growth When Negative | 1 |  | 1.23 | 1.23 | 1 | 1.23 | 0.09 | 0.09 | 0.09 | 1 | 0.09 | 0.007 | 0.007 | 1 | 0.007 | 1 | 0.007 | Kraft Foods Global Inc
NJ | 34003 | Bergen | New York-N. New Jersey-Long Island, NY-NJ-CT | 02416 | U7 | 29 | OS1 | 30290003 | Food&Agric /Fuel Fired Equipment /Natural Gas: Process Heaters | NO | 1 |  |  | NONEGU |  | 0 |  | 311 | State DoL Projections: No Growth When Negative | 1 |  | 2.4 | 2.4 | 1 | 2.4 | 0.09 | 0.09 | 0.09 | 1 | 0.09 | 0.007 | 0.007 | 1 | 0.007 | 1 | 0.007 | Kraft Foods Global Inc
NJ | 34003 | Bergen | New York-N. New Jersey-Long Island, NY-NJ-CT | 02416 | U7 | 29 | OS5 | 30290003 | Food&Agric /Fuel Fired Equipment /Natural Gas: Process Heaters | NO | 1 |  |  | NONEGU |  | 0 |  | 311 | State DoL Projections: No Growth When Negative | 1 |  | 0.672 | 0.672 | 1 | 0.672 | 0.05 | 0.05 | 0.05 | 1 | 0.05 | 0.004 | 0.004 | 1 | 0.004 | 1 | 0.004 | Kraft Foods Global Inc
NJ | 34003 | Bergen | New York-N. New Jersey-Long Island, NY-NJ-CT | 02416 | U7 | 30 | OS3 | 30290003 | Food&Agric /Fuel Fired Equipment /Natural Gas: Process Heaters | NO | 1 |  |  | NONEGU |  | 0 |  | 311 | State DoL Projections: No Growth When Negative | 1 |  | 0.19 | 0.19 | 1 | 0.19 | 0.01 | 0.01 | 0.01 | 1 | 0.01 | 0.001 | 0.001 | 1 | 0.001 | 1 | 0.001 | Kraft Foods Global Inc
NJ | 34003 | Bergen | New York-N. New Jersey-Long Island, NY-NJ-CT | 02416 | U8 | 36 | OS1 | 30290003 | Food&Agric /Fuel Fired Equipment /Natural Gas: Process Heaters | NO | 1 |  |  | NONEGU |  | 0 |  | 311 | State DoL Projections: No Growth When Negative | 1 |  | 0.315 | 0.315 | 1 | 0.315 | 0.02 | 0.02 | 0.02 | 1 | 0.02 | 0.002 | 0.002 | 1 | 0.002 | 1 | 0.002 | Kraft Foods Global Inc
NJ | 34003 | Bergen | New York-N. New Jersey-Long Island, NY-NJ-CT | 02416 | U9 | 31 | OS3 | 30290003 | Food&Agric /Fuel Fired Equipment /Natural Gas: Process Heaters | NO | 1 |  |  | NONEGU |  | 0 |  | 311 | State DoL Projections: No Growth When Negative | 1 |  | 0.889 | 0.889 | 1 | 0.889 | 0.03 | 0.03 | 0.03 | 1 | 0.03 | 0.003 | 0.003 | 1 | 0.003 | 1 | 0.003 | Kraft Foods Global Inc
NJ | 34003 | Bergen | New York-N. New Jersey-Long Island, NY-NJ-CT | 02488 | FG0 | FUG001 | OS0 | 39999998 | Misc Manuf / Indus Processes /Other Not Classified | NO | 1 |  |  | NONEGU |  |  |  | 221 | State DoL Projections: No Growth When Negative | 1 |  | 0 | 0 | 1 | 0 | 0 | 0 | 0 | 1 | 0 | 0 | 0 | 1 | 0 | 1 | 0 | Bergen Generating Station
NJ | 34003 | Bergen | New York-N. New Jersey-Long Island, NY-NJ-CT | 02488 | IS2 | 28 | OS0 | 39999998 | Misc Manuf / Indus Processes /Other Not Classified | NO | 1 | 2398 |  | NONEGU |  | 0 |  | 221 | State DoL Projections: No Growth When Negative | 1 |  | 1.57 | 1.57 | 1 | 1.57 | 0.05 | 0.05 | 0.05 | 1 | 0.05 | 0 | 0 | 1 | 0 | 1 | 0 | Bergen Generating Station
NJ | 34003 | Bergen | New York-N. New Jersey-Long Island, NY-NJ-CT | 02488 | IS4 | 28 | OS0 | 39999998 | Misc Manuf / Indus Processes /Other Not Classified | NO | 1 | 2398 |  | NONEGU |  | 0 |  | 221 | State DoL Projections: No Growth When Negative | 1 |  | 0 | 0 | 1 | 0 | 0 | 0 | 0 | 1 | 0 | 0 | 0 | 1 | 0 | 1 | 0 | Bergen Generating Station
NJ | 34003 | Bergen | New York-N. New Jersey-Long Island, NY-NJ-CT | 02488 | U11 | PT64 | OS0 | 20200201 | Int Comb /Industrial /Natural Gas /Turbine | NO | 1 | 2398 |  | NONEGU |  | 0 |  | 221 | State DoL Projections: No Growth When Negative | 1 |  | 0.44 | 0.44 | 1 | 0.44 | 0.05 | 0.05 | 0.05 | 1 | 0.05 | 0 | 0 | 1 | 0 | 1 | 0 | Bergen Generating Station
NJ | 34003 | Bergen | New York-N. New Jersey-Long Island, NY-NJ-CT | 02488 | U12 | 42 | OS1 | 20200201 | Int Comb /Industrial /Natural Gas /Turbine | NO | 1 | 2398 |  | NONEGU |  | 0 |  | 221 | State DoL Projections: No Growth When Negative | 1 |  | 0.44 | 0.44 | 1 | 0.44 | 0.05 | 0.05 | 0.05 | 1 | 0.05 | 0 | 0 | 1 | 0 | 1 | 0 | Bergen Generating Station
NJ | 34003 | Bergen | New York-N. New Jersey-Long Island, NY-NJ-CT | 02488 | U14 | 45 | OS1 | 38500101 | Industrial Process Cooling Tower /Mechanical Draft | NO | 1 | 2398 |  | NONEGU |  | 0 |  | 221 | State DoL Projections: No Growth When Negative | 1 |  | 0 | 0 | 1 | 0 | 7.83 | 7.83 | 7.83 | 1 | 7.83 | 0 | 0 | 1 | 0 | 1 | 0 | Bergen Generating Station
NJ | 34003 | Bergen | New York-N. New Jersey-Long Island, NY-NJ-CT | 02488 | U15 | 20 | OS1 | 10300603 | Ext Comb /Comm-Inst /Natural Gas /< 10 Million Btu/hr | NO | 1 | 2398 |  | NONEGU |  | 9 | SCC-based | 221 | State DoL Projections: No Growth When Negative | 1 | NJ ICI Boiler Rule | 0.38 | 0.38 | 0.8 | 0.304 | 0.03 | 0.03 | 0.03 | 1 | 0.03 | 0 | 0 | 1 | 0 | 1 | 0 | Bergen Generating Station
NJ | 34003 | Bergen | New York-N. New Jersey-Long Island, NY-NJ-CT | 02488 | U15 | 21 | OS2 | 10300603 | Ext Comb /Comm-Inst /Natural Gas /< 10 Million Btu/hr | NO | 1 | 2398 |  | NONEGU |  | 9 | SCC-based | 221 | State DoL Projections: No Growth When Negative | 1 | NJ ICI Boiler Rule | 0.48 | 0.48 | 0.8 | 0.384 | 0.04 | 0.04 | 0.04 | 1 | 0.04 | 0 | 0 | 1 | 0 | 1 | 0 | Bergen Generating Station
NJ | 34003 | Bergen | New York-N. New Jersey-Long Island, NY-NJ-CT | 02488 | U15 | 22 | OS3 | 10300603 | Ext Comb /Comm-Inst /Natural Gas /< 10 Million Btu/hr | NO | 1 | 2398 |  | NONEGU |  | 9 | SCC-based | 221 | State DoL Projections: No Growth When Negative | 1 | NJ ICI Boiler Rule | 0.48 | 0.48 | 0.8 | 0.384 | 0.04 | 0.04 | 0.04 | 1 | 0.04 | 0 | 0 | 1 | 0 | 1 | 0 | Bergen Generating Station
NJ | 34003 | Bergen | New York-N. New Jersey-Long Island, NY-NJ-CT | 02488 | U3 | 6 | OS1 | 10500106 | Ext Comb /Space Heater /Industrial /Natural Gas | NO | 1 | 2398 |  | NONEGU |  | 0 |  | 221 | State DoL Projections: No Growth When Negative | 1 |  | 0.21 | 0.21 | 1 | 0.21 | 0.02 | 0.02 | 0.02 | 1 | 0.02 | 0 | 0 | 1 | 0 | 1 | 0 | Bergen Generating Station
NJ | 34003 | Bergen | New York-N. New Jersey-Long Island, NY-NJ-CT | 02488 | U4 | 7 | OS1 | 10500106 | Ext Comb /Space Heater /Industrial /Natural Gas | NO | 1 | 2398 |  | NONEGU |  | 0 |  | 221 | State DoL Projections: No Growth When Negative | 1 |  | 0.64 | 0.64 | 1 | 0.64 | 0.05 | 0.05 | 0.05 | 1 | 0.05 | 0 | 0 | 1 | 0 | 1 | 0 | Bergen Generating Station
NJ | 34003 | Bergen | New York-N. New Jersey-Long Island, NY-NJ-CT | 02488 | U5 | 8 | OS1 | 10500106 | Ext Comb /Space Heater /Industrial /Natural Gas | NO | 1 | 2398 |  | NONEGU |  | 0 |  | 221 | State DoL Projections: No Growth When Negative | 1 |  | 0.64 | 0.64 | 1 | 0.64 | 0.05 | 0.05 | 0.05 | 1 | 0.05 | 0 | 0 | 1 | 0 | 1 | 0 | Bergen Generating Station
NJ | 34003 | Bergen | New York-N. New Jersey-Long Island, NY-NJ-CT | 02488 | U7 | 10 | OS1 | 38500101 | Industrial Process Cooling Tower /Mechanical Draft | NO | 1 | 2398 |  | NONEGU |  | 0 |  | 221 | State DoL Projections: No Growth When Negative | 1 |  | 0 | 0 | 1 | 0 | 3.21 | 3.21 | 3.21 | 1 | 3.21 | 0 | 0 | 1 | 0 | 1 | 0 | Bergen Generating Station
NJ | 34003 | Bergen | New York-N. New Jersey-Long Island, NY-NJ-CT | 02488 | U8 | 11 | OS1 | 38500101 | Industrial Process Cooling Tower /Mechanical Draft | NO | 1 | 2398 |  | NONEGU |  | 0 |  | 221 | State DoL Projections: No Growth When Negative | 1 |  | 0 | 0 | 1 | 0 | 3.21 | 3.21 | 3.21 | 1 | 3.21 | 0 | 0 | 1 | 0 | 1 | 0 | Bergen Generating Station
NJ | 34003 | Bergen | New York-N. New Jersey-Long Island, NY-NJ-CT | 02488 | U9 | 12 | OS1 | 10200603 | Ext Comb /Industrial /Natural Gas /< 10 Million Btu/hr | NO | 1 | 2398 |  | NONEGU |  | 9 | SCC-based | 221 | State DoL Projections: No Growth When Negative | 1 | NJ ICI Boiler Rule | 0.2 | 0.2 | 0.8 | 0.16 | 0.02 | 0.02 | 0.02 | 1 | 0.02 | 0 | 0 | 1 | 0 | 1 | 0 | Bergen Generating Station
NJ | 34003 | Bergen | New York-N. New Jersey-Long Island, NY-NJ-CT | 02540 | GR1 | 4 | OS0 | 39999998 | Misc Manuf / Indus Processes /Other Not Classified | NO | 1 |  |  | NONEGU |  | 0 |  | 325 | State DoL Projections: No Growth When Negative | 1 |  | 0.06 | 0.06 | 1 | 0.06 | 0 | 0 | 0 | 1 | 0 | 0 | 0 | 1 | 0 | 1 | 0 | CUSTOM CHEMICALS CORPORATION
NJ | 34003 | Bergen | New York-N. New Jersey-Long Island, NY-NJ-CT | 02540 | GR2 | 4 | OS0 | 39999998 | Misc Manuf / Indus Processes /Other Not Classified | NO | 1 |  |  | NONEGU |  | 0 |  | 325 | State DoL Projections: No Growth When Negative | 1 |  | 0.05 | 0.05 | 1 | 0.05 | 0 | 0 | 0 | 1 | 0 | 0 | 0 | 1 | 0 | 1 | 0 | CUSTOM CHEMICALS CORPORATION
NJ | 34003 | Bergen | New York-N. New Jersey-Long Island, NY-NJ-CT | 02540 | IS10 | 4 | OS0 | 39999998 | Misc Manuf / Indus Processes /Other Not Classified | NO | 1 |  |  | NONEGU |  | 0 |  | 325 | State DoL Projections: No Growth When Negative | 1 |  | 0 | 0 | 1 | 0 | 0 | 0 | 0 | 1 | 0 | 0 | 0 | 1 | 0 | 1 | 0 | CUSTOM CHEMICALS CORPORATION
NJ | 34003 | Bergen | New York-N. New Jersey-Long Island, NY-NJ-CT | 02540 | IS34 | 4 | OS0 | 39999998 | Misc Manuf / Indus Processes /Other Not Classified | NO | 1 |  |  | NONEGU |  | 0 |  | 325 | State DoL Projections: No Growth When Negative | 1 |  | 0.02 | 0.02 | 1 | 0.02 | 0 | 0 | 0 | 1 | 0 | 0 | 0 | 1 | 0 | 1 | 0 | CUSTOM CHEMICALS CORPORATION
NJ | 34003 | Bergen | New York-N. New Jersey-Long Island, NY-NJ-CT | 02540 | U1 | 12 | OS1 | 10200603 | Ext Comb /Industrial /Natural Gas /< 10 Million Btu/hr | NO | 1 |  |  | NONEGU |  | 9 | SCC-based | 325 | State DoL Projections: No Growth When Negative | 1 | NJ ICI Boiler Rule | 0.05 | 0.05 | 0.8 | 0.04 | 0 | 0 | 0 | 1 | 0 | 0 | 0 | 1 | 0 | 1 | 0 | CUSTOM CHEMICALS CORPORATION
NJ | 34003 | Bergen | New York-N. New Jersey-Long Island, NY-NJ-CT | 02540 | U1000 | PT68 | OS0 | 39999998 | Misc Manuf / Indus Processes /Other Not Classified | NO | 1 |  |  | NONEGU |  | 0 |  | 325 | State DoL Projections: No Growth When Negative | 1 |  | 0 | 0 | 1 | 0 | 0 | 0 | 0 | 1 | 0 | 0 | 0 | 1 | 0 | 1 | 0 | CUSTOM CHEMICALS CORPORATION
NJ | 34003 | Bergen | New York-N. New Jersey-Long Island, NY-NJ-CT | 02540 | U2 | PT69 | OS0 | 39999998 | Misc Manuf / Indus Processes /Other Not Classified | NO | 1 |  |  | NONEGU |  | 0 |  | 325 | State DoL Projections: No Growth When Negative | 1 |  | 0 | 0 | 1 | 0 | 0.04 | 0.04 | 0.04 | 1 | 0.04 | 0 | 0 | 1 | 0 | 1 | 0 | CUSTOM CHEMICALS CORPORATION
NJ | 34003 | Bergen | New York-N. New Jersey-Long Island, NY-NJ-CT | 02540 | U3 | PT70 | OS0 | 39999998 | Misc Manuf / Indus Processes /Other Not Classified | NO | 1 |  |  | NONEGU |  | 0 |  | 325 | State DoL Projections: No Growth When Negative | 1 |  | 0 | 0 | 1 | 0 | 0.04 | 0.04 | 0.04 | 1 | 0.04 | 0 | 0 | 1 | 0 | 1 | 0 | CUSTOM CHEMICALS CORPORATION
NJ | 34003 | Bergen | New York-N. New Jersey-Long Island, NY-NJ-CT | 02540 | U41 | PT71 | OS0 | 39999998 | Misc Manuf / Indus Processes /Other Not Classified | NO | 1 |  |  | NONEGU |  | 0 |  | 325 | State DoL Projections: No Growth When Negative | 1 |  | 0 | 0 | 1 | 0 | 0.33 | 0.33 | 0.33 | 1 | 0.33 | 0 | 0 | 1 | 0 | 1 | 0 | CUSTOM CHEMICALS CORPORATION
NJ | 34003 | Bergen | New York-N. New Jersey-Long Island, NY-NJ-CT | 02540 | U5 | PT72 | OS0 | 39999998 | Misc Manuf / Indus Processes /Other Not Classified | NO | 1 |  |  | NONEGU |  | 0 |  | 325 | State DoL Projections: No Growth When Negative | 1 |  | 0 | 0 | 1 | 0 | 0.01 | 0.01 | 0.01 | 1 | 0.01 | 0 | 0 | 1 | 0 | 1 | 0 | CUSTOM CHEMICALS CORPORATION
NJ | 34003 | Bergen | New York-N. New Jersey-Long Island, NY-NJ-CT | 02540 | U53 | PT73 | OS0 | 39999998 | Misc Manuf / Indus Processes /Other Not Classified | NO | 1 |  |  | NONEGU |  | 0 |  | 325 | State DoL Projections: No Growth When Negative | 1 |  | 0 | 0 | 1 | 0 | 0.53 | 0.53 | 0.53 | 1 | 0.53 | 0 | 0 | 1 | 0 | 1 | 0 | CUSTOM CHEMICALS CORPORATION
NJ | 34003 | Bergen | New York-N. New Jersey-Long Island, NY-NJ-CT | 02540 | U6 | PT74 | OS0 | 39999998 | Misc Manuf / Indus Processes /Other Not Classified | NO | 1 |  |  | NONEGU |  | 0 |  | 325 | State DoL Projections: No Growth When Negative | 1 |  | 0 | 0 | 1 | 0 | 0.86 | 0.86 | 0.86 | 1 | 0.86 | 0 | 0 | 1 | 0 | 1 | 0 | CUSTOM CHEMICALS CORPORATION
NJ | 34003 | Bergen | New York-N. New Jersey-Long Island, NY-NJ-CT | 02540 | U9 | 13 | OS1 | 10500106 | Ext Comb /Space Heater /Industrial /Natural Gas | NO | 1 |  |  | NONEGU |  | 0 |  | 325 | State DoL Projections: No Growth When Negative | 1 |  | 0.04 | 0.04 | 1 | 0.04 | 0 | 0 | 0 | 1 | 0 | 0 | 0 | 1 | 0 | 1 | 0 | CUSTOM CHEMICALS CORPORATION
NJ | 34003 | Bergen | New York-N. New Jersey-Long Island, NY-NJ-CT | 02540 | U9 | 13 | OS2 | 10500106 | Ext Comb /Space Heater /Industrial /Natural Gas | NO | 1 |  |  | NONEGU |  | 0 |  | 325 | State DoL Projections: No Growth When Negative | 1 |  | 0.03 | 0.03 | 1 | 0.03 | 0 | 0 | 0 | 1 | 0 | 0 | 0 | 1 | 0 | 1 | 0 | CUSTOM CHEMICALS CORPORATION
NJ | 34003 | Bergen | New York-N. New Jersey-Long Island, NY-NJ-CT | 02540 | U9 | 13 | OS3 | 10500106 | Ext Comb /Space Heater /Industrial /Natural Gas | NO | 1 |  |  | NONEGU |  | 0 |  | 325 | State DoL Projections: No Growth When Negative | 1 |  | 0.03 | 0.03 | 1 | 0.03 | 0 | 0 | 0 | 1 | 0 | 0 | 0 | 1 | 0 | 1 | 0 | CUSTOM CHEMICALS CORPORATION
NJ | 34003 | Bergen | New York-N. New Jersey-Long Island, NY-NJ-CT | 02540 | U9 | 13 | OS4 | 10500106 | Ext Comb /Space Heater /Industrial /Natural Gas | NO | 1 |  |  | NONEGU |  | 0 |  | 325 | State DoL Projections: No Growth When Negative | 1 |  | 0.06 | 0.06 | 1 | 0.06 | 0 | 0 | 0 | 1 | 0 | 0 | 0 | 1 | 0 | 1 | 0 | CUSTOM CHEMICALS CORPORATION
NJ | 34003 | Bergen | New York-N. New Jersey-Long Island, NY-NJ-CT | 02540 | U9 | 13 | OS6 | 10200603 | Ext Comb /Industrial /Natural Gas /< 10 Million Btu/hr | NO | 1 |  |  | NONEGU |  | 9 | SCC-based | 325 | State DoL Projections: No Growth When Negative | 1 | NJ ICI Boiler Rule | 0.03 | 0.03 | 0.8 | 0.024 | 0 | 0 | 0 | 1 | 0 | 0 | 0 | 1 | 0 | 1 | 0 | CUSTOM CHEMICALS CORPORATION
NJ | 34003 | Bergen | New York-N. New Jersey-Long Island, NY-NJ-CT | 02540 | U999 | PT75 | OS0 | 39999998 | Misc Manuf / Indus Processes /Other Not Classified | NO | 1 |  |  | NONEGU |  | 0 |  | 325 | State DoL Projections: No Growth When Negative | 1 |  | 0.22 | 0.22 | 1 | 0.22 | 0 | 0 | 0 | 1 | 0 | 0 | 0 | 1 | 0 | 1 | 0 | CUSTOM CHEMICALS CORPORATION
NJ | 34003 | Bergen | New York-N. New Jersey-Long Island, NY-NJ-CT | 02541 | IS1 | FUG001 | OS0 | 39999998 | Misc Manuf / Indus Processes /Other Not Classified | NO | 1 |  |  | NONEGU |  |  |  | 322 | State DoL Projections: No Growth When Negative | 1 |  | 0 | 0 | 1 | 0 | 0 | 0 | 0 | 1 | 0 | 0 | 0 | 1 | 0 | 1 | 0 | LPS INDUSTRIES LLC.
NJ | 34003 | Bergen | New York-N. New Jersey-Long Island, NY-NJ-CT | 02541 | IS2 | PT76 | OS0 | 39999998 | Misc Manuf / Indus Processes /Other Not Classified | NO | 1 |  |  | NONEGU |  | 0 |  | 322 | State DoL Projections: No Growth When Negative | 1 |  | 0.23 | 0.23 | 1 | 0.23 | 0 | 0 | 0 | 1 | 0 | 0 | 0 | 1 | 0 | 1 | 0 | LPS INDUSTRIES LLC.
NJ | 34003 | Bergen | New York-N. New Jersey-Long Island, NY-NJ-CT | 02541 | U1 | FUG001 | OS2 | 40288824 | Surface Coating /Fugitive Emissions /Clean-up | NO | 1 |  |  | NONEGU |  |  |  | 322 | State DoL Projections: No Growth When Negative | 1 |  | 0 | 0 | 1 | 0 | 0 | 0 | 0 | 1 | 0 | 0 | 0 | 1 | 0 | 1 | 0 | LPS INDUSTRIES LLC.
NJ | 34003 | Bergen | New York-N. New Jersey-Long Island, NY-NJ-CT | 02541 | U2 | 2 | OS1000 | 39000199 | In-Process Fuel Use /Anthracite Coal /General | NO | 1 |  |  | NONEGU |  | 0 |  | 322 | State DoL Projections: No Growth When Negative | 1 | ICI Boiler MACT | 0.226 | 0.226 | 1 | 0.226 | 0 | 0 | 0 | 0.13 | 0 | 0 | 0 | 1 | 0 | 1 | 0 | LPS INDUSTRIES LLC.
NJ | 34003 | Bergen | New York-N. New Jersey-Long Island, NY-NJ-CT | 02541 | U2 | 2 | OS16 | 40200101 | Surface Coating Application - General /Paint: Solvent-base | NO | 1 |  |  | NONEGU |  | 0 |  | 322 | State DoL Projections: No Growth When Negative | 1 |  | 0 | 0 | 1 | 0 | 0 | 0 | 0 | 1 | 0 | 0 | 0 | 1 | 0 | 1 | 0 | LPS INDUSTRIES LLC.
NJ | 34003 | Bergen | New York-N. New Jersey-Long Island, NY-NJ-CT | 02541 | U2 | 2 | OS17 | 40500199 | Print-Publish /Drying /Dryer | NO | 1 |  |  | NONEGU |  | 0 |  | 322 | State DoL Projections: No Growth When Negative | 1 |  | 0.068 | 0.068 | 1 | 0.068 | 0 | 0 | 0 | 1 | 0 | 0 | 0 | 1 | 0 | 1 | 0 | LPS INDUSTRIES LLC.
NJ | 34003 | Bergen | New York-N. New Jersey-Long Island, NY-NJ-CT | 02541 | U2 | 2 | OS7 | 40200101 | Surface Coating Application - General /Paint: Solvent-base | NO | 1 |  |  | NONEGU |  | 0 |  | 322 | State DoL Projections: No Growth When Negative | 1 |  | 0 | 0 | 1 | 0 | 0 | 0 | 0 | 1 | 0 | 0 | 0 | 1 | 0 | 1 | 0 | LPS INDUSTRIES LLC.
NJ | 34003 | Bergen | New York-N. New Jersey-Long Island, NY-NJ-CT | 02541 | U2 | 2 | OS8 | 40500199 | Print-Publish /Drying /Dryer | NO | 1 |  |  | NONEGU |  | 0 |  | 322 | State DoL Projections: No Growth When Negative | 1 |  | 0.062 | 0.062 | 1 | 0.062 | 0 | 0 | 0 | 1 | 0 | 0 | 0 | 1 | 0 | 1 | 0 | LPS INDUSTRIES LLC.
NJ | 34003 | Bergen | New York-N. New Jersey-Long Island, NY-NJ-CT | 02541 | U2 | 8 | OS18 | 40500514 | Print-Publish /General /Gravure: Cleanup Solvent | NO | 1 |  |  | NONEGU |  | 0 |  | 322 | State DoL Projections: No Growth When Negative | 1 |  | 0 | 0 | 1 | 0 | 0 | 0 | 0 | 1 | 0 | 0 | 0 | 1 | 0 | 1 | 0 | LPS INDUSTRIES LLC.
NJ | 34003 | Bergen | New York-N. New Jersey-Long Island, NY-NJ-CT | 02541 | U2 | 9 | OS14 | 40500514 | Print-Publish /General /Gravure: Cleanup Solvent | NO | 1 |  |  | NONEGU |  | 0 |  | 322 | State DoL Projections: No Growth When Negative | 1 |  | 0 | 0 | 1 | 0 | 0 | 0 | 0 | 1 | 0 | 0 | 0 | 1 | 0 | 1 | 0 | LPS INDUSTRIES LLC.
NJ | 34003 | Bergen | New York-N. New Jersey-Long Island, NY-NJ-CT | 02541 | U3 | 302 | OS2 | 40201001 | Surface Coating Oven Heater /Natural Gas | NO | 1 |  |  | NONEGU |  | 0 |  | 322 | State DoL Projections: No Growth When Negative | 1 |  | 0.057 | 0.057 | 1 | 0.057 | 0 | 0 | 0 | 1 | 0 | 0 | 0 | 1 | 0 | 1 | 0 | LPS INDUSTRIES LLC.
NJ | 34003 | Bergen | New York-N. New Jersey-Long Island, NY-NJ-CT | 02541 | U3 | FUG001 | OS1 | 40201320 | Paper Coating /Coating Application: Reverse Roll Coater | NO | 1 |  |  | NONEGU |  | 0 |  | 322 | State DoL Projections: No Growth When Negative | 1 |  | 0 | 0 | 1 | 0 | 0 | 0 | 0 | 1 | 0 | 0 | 0 | 1 | 0 | 1 | 0 | LPS INDUSTRIES LLC.
NJ | 34003 | Bergen | New York-N. New Jersey-Long Island, NY-NJ-CT | 02541 | U3 | FUG001 | OS4 | 40201305 | Paper Coating /Equipment Cleanup | NO | 1 |  |  | NONEGU |  | 0 |  | 322 | State DoL Projections: No Growth When Negative | 1 |  | 0 | 0 | 1 | 0 | 0 | 0 | 0 | 1 | 0 | 0 | 0 | 1 | 0 | 1 | 0 | LPS INDUSTRIES LLC.
NJ | 34003 | Bergen | New York-N. New Jersey-Long Island, NY-NJ-CT | 02541 | U3 | FUG001 | OS5 | 40201305 | Paper Coating /Equipment Cleanup | NO | 1 |  |  | NONEGU |  | 0 |  | 322 | State DoL Projections: No Growth When Negative | 1 |  | 0 | 0 | 1 | 0 | 0 | 0 | 0 | 1 | 0 | 0 | 0 | 1 | 0 | 1 | 0 | LPS INDUSTRIES LLC.
NJ | 34003 | Bergen | New York-N. New Jersey-Long Island, NY-NJ-CT | 02541 | U4 | FUG001 | OS2 | 40500301 | Print-Publish /General /Printing: Flexographic | NO | 1 |  |  | NONEGU |  |  |  | 322 | State DoL Projections: No Growth When Negative | 1 |  | 0 | 0 | 1 | 0 | 0 | 0 | 0 | 1 | 0 | 0 | 0 | 1 | 0 | 1 | 0 | LPS INDUSTRIES LLC.
NJ | 34003 | Bergen | New York-N. New Jersey-Long Island, NY-NJ-CT | 02620 | FG1 | FUG001 | OS0 | 39999998 | Misc Manuf / Indus Processes /Other Not Classified | NO | 1 |  |  | NONEGU |  |  |  | 221 | State DoL Projections: No Growth When Negative | 1 |  | 0 | 0 | 1 | 0 | 0 | 0 | 0 | 1 | 0 | 0 | 0 | 1 | 0 | 1 | 0 | BERGEN CNTY UTIL AUTH WASTE WATER TRTMT PLANT
NJ | 34003 | Bergen | New York-N. New Jersey-Long Island, NY-NJ-CT | 02620 | FG2 | FUG001 | OS0 | 39999998 | Misc Manuf / Indus Processes /Other Not Classified | NO | 1 |  |  | NONEGU |  |  |  | 221 | State DoL Projections: No Growth When Negative | 1 |  | 0 | 0 | 1 | 0 | 0 | 0 | 0 | 1 | 0 | 0 | 0 | 1 | 0 | 1 | 0 | BERGEN CNTY UTIL AUTH WASTE WATER TRTMT PLANT
NJ | 34003 | Bergen | New York-N. New Jersey-Long Island, NY-NJ-CT | 02620 | IS1 | 2 | OS0 | 39999998 | Misc Manuf / Indus Processes /Other Not Classified | NO | 1 |  |  | NONEGU |  | 0 |  | 221 | State DoL Projections: No Growth When Negative | 1 |  | 0 | 0 | 1 | 0 | 0 | 0 | 0 | 1 | 0 | 0 | 0 | 1 | 0 | 1 | 0 | BERGEN CNTY UTIL AUTH WASTE WATER TRTMT PLANT
NJ | 34003 | Bergen | New York-N. New Jersey-Long Island, NY-NJ-CT | 02620 | IS12 | 2 | OS0 | 39999998 | Misc Manuf / Indus Processes /Other Not Classified | NO | 1 |  |  | NONEGU |  | 0 |  | 221 | State DoL Projections: No Growth When Negative | 1 |  | 0.056 | 0.056 | 1 | 0.056 | 0.01 | 0.01 | 0.01 | 1 | 0.01 | 0.057 | 0.057 | 1 | 0.057 | 1 | 0.057 | BERGEN CNTY UTIL AUTH WASTE WATER TRTMT PLANT
NJ | 34003 | Bergen | New York-N. New Jersey-Long Island, NY-NJ-CT | 02620 | IS2 | 2 | OS0 | 39999998 | Misc Manuf / Indus Processes /Other Not Classified | NO | 1 |  |  | NONEGU |  | 0 |  | 221 | State DoL Projections: No Growth When Negative | 1 |  | 0 | 0 | 1 | 0 | 0 | 0 | 0 | 1 | 0 | 0 | 0 | 1 | 0 | 1 | 0 | BERGEN CNTY UTIL AUTH WASTE WATER TRTMT PLANT
NJ | 34003 | Bergen | New York-N. New Jersey-Long Island, NY-NJ-CT | 02620 | IS3 | 2 | OS0 | 39999998 | Misc Manuf / Indus Processes /Other Not Classified | NO | 1 |  |  | NONEGU |  | 0 |  | 221 | State DoL Projections: No Growth When Negative | 1 |  | 0 | 0 | 1 | 0 | 0 | 0 | 0 | 1 | 0 | 0 | 0 | 1 | 0 | 1 | 0 | BERGEN CNTY UTIL AUTH WASTE WATER TRTMT PLANT
NJ | 34003 | Bergen | New York-N. New Jersey-Long Island, NY-NJ-CT | 02620 | IS7 | 2 | OS0 | 39999998 | Misc Manuf / Indus Processes /Other Not Classified | NO | 1 |  |  | NONEGU |  | 0 |  | 221 | State DoL Projections: No Growth When Negative | 1 |  | 0 | 0 | 1 | 0 | 0 | 0 | 0 | 1 | 0 | 0 | 0 | 1 | 0 | 1 | 0 | BERGEN CNTY UTIL AUTH WASTE WATER TRTMT PLANT
NJ | 34003 | Bergen | New York-N. New Jersey-Long Island, NY-NJ-CT | 02620 | U13 | PT77 | OS0 | 39999998 | Misc Manuf / Indus Processes /Other Not Classified | NO | 1 |  |  | NONEGU |  | 0 |  | 221 | State DoL Projections: No Growth When Negative | 1 |  | 0.011 | 0.011 | 1 | 0.011 | 1.55 | 1.55 | 1.55 | 1 | 1.55 | 0.093 | 0.093 | 1 | 0.093 | 1 | 0.093 | BERGEN CNTY UTIL AUTH WASTE WATER TRTMT PLANT
NJ | 34003 | Bergen | New York-N. New Jersey-Long Island, NY-NJ-CT | 02620 | U14 | 1401 | OS1 | 40301009 | Petrol Prod Stor-Refinery /Fixed Roof Tanks /Gasoline RVP 7: Working Loss | NO | 1 |  |  | NONEGU |  | 0 |  | 221 | State DoL Projections: No Growth When Negative | 1 |  | 0 | 0 | 1 | 0 | 0 | 0 | 0 | 1 | 0 | 0 | 0 | 1 | 0 | 1 | 0 | BERGEN CNTY UTIL AUTH WASTE WATER TRTMT PLANT
NJ | 34003 | Bergen | New York-N. New Jersey-Long Island, NY-NJ-CT | 02620 | U18 | 1801 | OS1 | 10300603 | Ext Comb /Comm-Inst /Natural Gas /< 10 Million Btu/hr | NO | 1 |  |  | NONEGU |  | 2.712 |  | 221 | State DoL Projections: No Growth When Negative | 1 |  | 0.157 | 0.157 | 1 | 0.157 | 0.01 | 0.01 | 0.01 | 1 | 0.01 | 0.001 | 0.001 | 1 | 0.001 | 1 | 0.001 | BERGEN CNTY UTIL AUTH WASTE WATER TRTMT PLANT
NJ | 34003 | Bergen | New York-N. New Jersey-Long Island, NY-NJ-CT | 02620 | U18 | 1801 | OS2 | 10300603 | Ext Comb /Comm-Inst /Natural Gas /< 10 Million Btu/hr | NO | 1 |  |  | NONEGU |  | 2.71 |  | 221 | State DoL Projections: No Growth When Negative | 1 |  | 0.064 | 0.064 | 1 | 0.064 | 0 | 0 | 0 | 1 | 0 | 0 | 0 | 1 | 0 | 1 | 0 | BERGEN CNTY UTIL AUTH WASTE WATER TRTMT PLANT
NJ | 34003 | Bergen | New York-N. New Jersey-Long Island, NY-NJ-CT | 02620 | U33 | 3301 | OS1 | 20300702 | Int Comb /Comm-Inst /Digester Gas /Reciprocating: POTW Digester Gas | NO | 1 |  |  | NONEGU |  | 0 |  | 221 | State DoL Projections: No Growth When Negative | 1 |  | 0.022 | 0.022 | 1 | 0.022 | 0 | 0 | 0 | 1 | 0 | 0 | 0 | 1 | 0 | 1 | 0 | BERGEN CNTY UTIL AUTH WASTE WATER TRTMT PLANT
NJ | 34003 | Bergen | New York-N. New Jersey-Long Island, NY-NJ-CT | 02620 | U33 | 3301 | OS2 | 20300201 | Int Comb /Comm-Inst /Natural Gas /Reciprocating | NO | 1 |  |  | NONEGU |  | 0 |  | 221 | State DoL Projections: No Growth When Negative | 1 | 2010 RICE MACT | 0.06 | 0.06 | 0.969 | 0.05814 | 0 | 0 | 0 | 1 | 0 | 0.002 | 0.002 | 1 | 0.002 | 1 | 0.002 | BERGEN CNTY UTIL AUTH WASTE WATER TRTMT PLANT
NJ | 34003 | Bergen | New York-N. New Jersey-Long Island, NY-NJ-CT | 02620 | U33 | 3301 | OS5 | 20300702 | Int Comb /Comm-Inst /Digester Gas /Reciprocating: POTW Digester Gas | NO | 1 |  |  | NONEGU |  | 0 |  | 221 | State DoL Projections: No Growth When Negative | 1 |  | 2.187 | 2.187 | 1 | 2.187 | 0.17 | 0.17 | 0.17 | 1 | 0.17 | 0.058 | 0.058 | 1 | 0.058 | 1 | 0.058 | BERGEN CNTY UTIL AUTH WASTE WATER TRTMT PLANT
NJ | 34003 | Bergen | New York-N. New Jersey-Long Island, NY-NJ-CT | 02620 | U33 | 3302 | OS3 | 20300702 | Int Comb /Comm-Inst /Digester Gas /Reciprocating: POTW Digester Gas | NO | 1 |  |  | NONEGU |  | 0 |  | 221 | State DoL Projections: No Growth When Negative | 1 |  | 0.022 | 0.022 | 1 | 0.022 | 0 | 0 | 0 | 1 | 0 | 0 | 0 | 1 | 0 | 1 | 0 | BERGEN CNTY UTIL AUTH WASTE WATER TRTMT PLANT
NJ | 34003 | Bergen | New York-N. New Jersey-Long Island, NY-NJ-CT | 02620 | U33 | 3302 | OS4 | 20300201 | Int Comb /Comm-Inst /Natural Gas /Reciprocating | NO | 1 |  |  | NONEGU |  | 0 |  | 221 | State DoL Projections: No Growth When Negative | 1 | 2010 RICE MACT | 0.179 | 0.179 | 0.969 | 0.17345 | 0.03 | 0.03 | 0.03 | 1 | 0.03 | 0.009 | 0.009 | 1 | 0.009 | 1 | 0.009 | BERGEN CNTY UTIL AUTH WASTE WATER TRTMT PLANT
NJ | 34003 | Bergen | New York-N. New Jersey-Long Island, NY-NJ-CT | 02620 | U33 | 3302 | OS6 | 20300702 | Int Comb /Comm-Inst /Digester Gas /Reciprocating: POTW Digester Gas | NO | 1 |  |  | NONEGU |  | 0 |  | 221 | State DoL Projections: No Growth When Negative | 1 |  | 3.304 | 3.304 | 1 | 3.304 | 0.47 | 0.47 | 0.47 | 1 | 0.47 | 0.158 | 0.158 | 1 | 0.158 | 1 | 0.158 | BERGEN CNTY UTIL AUTH WASTE WATER TRTMT PLANT
NJ | 34003 | Bergen | New York-N. New Jersey-Long Island, NY-NJ-CT | 02620 | U35 | 3501 | OS1 | 50100792 | Waste Disp-Govt /Sewage Treatment /POTW: Sludge Centrifuge | NO | 1 |  |  | NONEGU |  | 0 |  | 221 | State DoL Projections: No Growth When Negative | 1 |  | 0 | 0 | 1 | 0 | 0 | 0 | 0 | 1 | 0 | 0 | 0 | 1 | 0 | 1 | 0 | BERGEN CNTY UTIL AUTH WASTE WATER TRTMT PLANT
NJ | 34003 | Bergen | New York-N. New Jersey-Long Island, NY-NJ-CT | 02620 | U35 | 3501 | OS2 | 50100792 | Waste Disp-Govt /Sewage Treatment /POTW: Sludge Centrifuge | NO | 1 |  |  | NONEGU |  | 0 |  | 221 | State DoL Projections: No Growth When Negative | 1 |  | 0 | 0 | 1 | 0 | 0 | 0 | 0 | 1 | 0 | 0 | 0 | 1 | 0 | 1 | 0 | BERGEN CNTY UTIL AUTH WASTE WATER TRTMT PLANT
NJ | 34003 | Bergen | New York-N. New Jersey-Long Island, NY-NJ-CT | 02620 | U36 | 3601 | OS1 | 50100761 | Waste Disp-Govt /Sewage Treatment /POTW: Dechlorination | NO | 1 |  |  | NONEGU |  | 0 |  | 221 | State DoL Projections: No Growth When Negative | 1 |  | 0 | 0 | 1 | 0 | 0 | 0 | 0 | 1 | 0 | 0.001 | 0.001 | 1 | 0.001 | 1 | 0.001 | BERGEN CNTY UTIL AUTH WASTE WATER TRTMT PLANT
NJ | 34003 | Bergen | New York-N. New Jersey-Long Island, NY-NJ-CT | 02620 | U36 | 3602 | OS2 | 50100761 | Waste Disp-Govt /Sewage Treatment /POTW: Dechlorination | NO | 1 |  |  | NONEGU |  | 0 |  | 221 | State DoL Projections: No Growth When Negative | 1 |  | 0 | 0 | 1 | 0 | 0 | 0 | 0 | 1 | 0 | 0.001 | 0.001 | 1 | 0.001 | 1 | 0.001 | BERGEN CNTY UTIL AUTH WASTE WATER TRTMT PLANT
NJ | 34003 | Bergen | New York-N. New Jersey-Long Island, NY-NJ-CT | 02620 | U36 | 3603 | OS3 | 50100761 | Waste Disp-Govt /Sewage Treatment /POTW: Dechlorination | NO | 1 |  |  | NONEGU |  | 0 |  | 221 | State DoL Projections: No Growth When Negative | 1 |  | 0 | 0 | 1 | 0 | 0 | 0 | 0 | 1 | 0 | 0.001 | 0.001 | 1 | 0.001 | 1 | 0.001 | BERGEN CNTY UTIL AUTH WASTE WATER TRTMT PLANT
NJ | 34003 | Bergen | New York-N. New Jersey-Long Island, NY-NJ-CT | 02620 | U36 | 3604 | OS4 | 50100761 | Waste Disp-Govt /Sewage Treatment /POTW: Dechlorination | NO | 1 |  |  | NONEGU |  | 0 |  | 221 | State DoL Projections: No Growth When Negative | 1 |  | 0 | 0 | 1 | 0 | 0 | 0 | 0 | 1 | 0 | 0.001 | 0.001 | 1 | 0.001 | 1 | 0.001 | BERGEN CNTY UTIL AUTH WASTE WATER TRTMT PLANT
NJ | 34003 | Bergen | New York-N. New Jersey-Long Island, NY-NJ-CT | 02620 | U38 | 3801 | OS1 | 50100771 | Waste Disp-Govt /Sewage Treatment /POTW: Gravity Sludge Thickener | NO | 1 |  |  | NONEGU |  | 0 |  | 221 | State DoL Projections: No Growth When Negative | 1 |  | 0 | 0 | 1 | 0 | 0.02 | 0.02 | 0.02 | 1 | 0.02 | 0.001 | 0.001 | 1 | 0.001 | 1 | 0.001 | BERGEN CNTY UTIL AUTH WASTE WATER TRTMT PLANT
NJ | 34003 | Bergen | New York-N. New Jersey-Long Island, NY-NJ-CT | 02620 | U38 | 3802 | OS2 | 50100771 | Waste Disp-Govt /Sewage Treatment /POTW: Gravity Sludge Thickener | NO | 1 |  |  | NONEGU |  | 0 |  | 221 | State DoL Projections: No Growth When Negative | 1 |  | 0 | 0 | 1 | 0 | 0.02 | 0.02 | 0.02 | 1 | 0.02 | 0.001 | 0.001 | 1 | 0.001 | 1 | 0.001 | BERGEN CNTY UTIL AUTH WASTE WATER TRTMT PLANT
NJ | 34003 | Bergen | New York-N. New Jersey-Long Island, NY-NJ-CT | 02620 | U6 | 601 | OS1 | 10300502 | Ext Comb /Comm-Inst /Distillate Oil /10-100 Million Btu/hr ** | NO | 1 |  |  | NONEGU |  | 20.9 |  | 221 | State DoL Projections: No Growth When Negative | 1 | NJ ICI Boiler Rule; MANEVU Low S Fuel Oil | 0.017 | 0.017 | 0.8 | 0.0136 | 0 | 0 | 0 | 1 | 0 | 0.02 | 0.02 | 0.0075 | 0.00015 | 0.0075 | 0.00015 | BERGEN CNTY UTIL AUTH WASTE WATER TRTMT PLANT
NJ | 34003 | Bergen | New York-N. New Jersey-Long Island, NY-NJ-CT | 02620 | U6 | 601 | OS2 | 10300701 | Ext Comb /Comm-Inst /Process Gas /POTW Digester Gas-fired Boiler | NO | 1 |  |  | NONEGU |  | 20.9 |  | 221 | State DoL Projections: No Growth When Negative | 1 | NJ ICI Boiler Rule | 2.924 | 2.924 | 0.8 | 2.3392 | 0.18 | 0.18 | 0.18 | 1 | 0.18 | 0.013 | 0.013 | 1 | 0.013 | 1 | 0.013 | BERGEN CNTY UTIL AUTH WASTE WATER TRTMT PLANT
NJ | 34003 | Bergen | New York-N. New Jersey-Long Island, NY-NJ-CT | 02620 | U6 | 602 | OS4 | 10300502 | Ext Comb /Comm-Inst /Distillate Oil /10-100 Million Btu/hr ** | NO | 1 |  |  | NONEGU |  | 20.9 |  | 221 | State DoL Projections: No Growth When Negative | 1 | NJ ICI Boiler Rule; MANEVU Low S Fuel Oil | 0.042 | 0.042 | 0.8 | 0.0336 | 0 | 0 | 0 | 1 | 0 | 0.05 | 0.05 | 0.0075 | 0.000375 | 0.0075 | 0.000375 | BERGEN CNTY UTIL AUTH WASTE WATER TRTMT PLANT
NJ | 34003 | Bergen | New York-N. New Jersey-Long Island, NY-NJ-CT | 02620 | U6 | 602 | OS5 | 10300701 | Ext Comb /Comm-Inst /Process Gas /POTW Digester Gas-fired Boiler | NO | 1 |  |  | NONEGU |  | 20.9 |  | 221 | State DoL Projections: No Growth When Negative | 1 | NJ ICI Boiler Rule | 2.591 | 2.591 | 0.8 | 2.0728 | 0.16 | 0.16 | 0.16 | 1 | 0.16 | 0.011 | 0.011 | 1 | 0.011 | 1 | 0.011 | BERGEN CNTY UTIL AUTH WASTE WATER TRTMT PLANT
NJ | 34003 | Bergen | New York-N. New Jersey-Long Island, NY-NJ-CT | 02620 | U6 | 605 | OS13 | 10300501 | Ext Comb /Comm-Inst /Distillate Oil /Grades 1 and 2 Oil | NO | 1 |  |  | NONEGU |  | 20.9 |  | 221 | State DoL Projections: No Growth When Negative | 1 | NJ ICI Boiler Rule; MANEVU Low S Fuel Oil | 0.214 | 0.214 | 0.8 | 0.1712 | 0.02 | 0.02 | 0.02 | 1 | 0.02 | 0.254 | 0.254 | 0.0075 | 0.001905 | 0.0075 | 0.001905 | BERGEN CNTY UTIL AUTH WASTE WATER TRTMT PLANT
NJ | 34003 | Bergen | New York-N. New Jersey-Long Island, NY-NJ-CT | 02620 | U8 | PT78 | OS0 | 39999998 | Misc Manuf / Indus Processes /Other Not Classified | NO | 1 |  |  | NONEGU |  | 0 |  | 221 | State DoL Projections: No Growth When Negative | 1 |  | 0.297 | 0.297 | 1 | 0.297 | 0 | 0 | 0 | 1 | 0 | 0.014 | 0.014 | 1 | 0.014 | 1 | 0.014 | BERGEN CNTY UTIL AUTH WASTE WATER TRTMT PLANT
NJ | 34003 | Bergen | New York-N. New Jersey-Long Island, NY-NJ-CT | 02621 | FG0 | FUG001 | OS0 | 39999998 | Misc Manuf / Indus Processes /Other Not Classified | NO | 1 |  |  | NONEGU |  |  |  | 323 | State DoL Projections: No Growth When Negative | 1 |  | 0 | 0 | 1 | 0 | 0.5 | 0.5 | 0.5 | 1 | 0.5 | 0 | 0 | 1 | 0 | 1 | 0 | J. Josephson, Inc.
NJ | 34003 | Bergen | New York-N. New Jersey-Long Island, NY-NJ-CT | 02621 | IS1 | PT79 | OS0 | 39999998 | Misc Manuf / Indus Processes /Other Not Classified | NO | 1 |  |  | NONEGU |  | 0 |  | 323 | State DoL Projections: No Growth When Negative | 1 |  | 0 | 0 | 1 | 0 | 0 | 0 | 0 | 1 | 0 | 0 | 0 | 1 | 0 | 1 | 0 | J. Josephson, Inc.
NJ | 34003 | Bergen | New York-N. New Jersey-Long Island, NY-NJ-CT | 02621 | IS2 | PT80 | OS0 | 39999998 | Misc Manuf / Indus Processes /Other Not Classified | NO | 1 |  |  | NONEGU |  | 0 |  | 323 | State DoL Projections: No Growth When Negative | 1 |  | 0 | 0 | 1 | 0 | 0 | 0 | 0 | 1 | 0 | 0 | 0 | 1 | 0 | 1 | 0 | J. Josephson, Inc.
NJ | 34003 | Bergen | New York-N. New Jersey-Long Island, NY-NJ-CT | 02621 | IS3 | PT81 | OS0 | 39999998 | Misc Manuf / Indus Processes /Other Not Classified | NO | 1 |  |  | NONEGU |  | 0 |  | 323 | State DoL Projections: No Growth When Negative | 1 |  | 0 | 0 | 1 | 0 | 0.26 | 0.26 | 0.26 | 1 | 0.26 | 0 | 0 | 1 | 0 | 1 | 0 | J. Josephson, Inc.
NJ | 34003 | Bergen | New York-N. New Jersey-Long Island, NY-NJ-CT | 02621 | IS4 | PT82 | OS0 | 39999998 | Misc Manuf / Indus Processes /Other Not Classified | NO | 1 |  |  | NONEGU |  | 0 |  | 323 | State DoL Projections: No Growth When Negative | 1 |  | 0 | 0 | 1 | 0 | 0 | 0 | 0 | 1 | 0 | 0 | 0 | 1 | 0 | 1 | 0 | J. Josephson, Inc.
NJ | 34003 | Bergen | New York-N. New Jersey-Long Island, NY-NJ-CT | 02621 | IS6 | PT83 | OS0 | 39999998 | Misc Manuf / Indus Processes /Other Not Classified | NO | 1 |  |  | NONEGU |  | 0 |  | 323 | State DoL Projections: No Growth When Negative | 1 |  | 0 | 0 | 1 | 0 | 0 | 0 | 0 | 1 | 0 | 0 | 0 | 1 | 0 | 1 | 0 | J. Josephson, Inc.
NJ | 34003 | Bergen | New York-N. New Jersey-Long Island, NY-NJ-CT | 02621 | IS7 | PT84 | OS0 | 39999998 | Misc Manuf / Indus Processes /Other Not Classified | NO | 1 |  |  | NONEGU |  | 0 |  | 323 | State DoL Projections: No Growth When Negative | 1 |  | 0 | 0 | 1 | 0 | 0.79 | 0.79 | 0.79 | 1 | 0.79 | 0 | 0 | 1 | 0 | 1 | 0 | J. Josephson, Inc.
NJ | 34003 | Bergen | New York-N. New Jersey-Long Island, NY-NJ-CT | 02621 | IS8 | PT85 | OS0 | 39999998 | Misc Manuf / Indus Processes /Other Not Classified | NO | 1 |  |  | NONEGU |  | 0 |  | 323 | State DoL Projections: No Growth When Negative | 1 |  | 0.15 | 0.15 | 1 | 0.15 | 0.01 | 0.01 | 0.01 | 1 | 0.01 | 0 | 0 | 1 | 0 | 1 | 0 | J. Josephson, Inc.
NJ | 34003 | Bergen | New York-N. New Jersey-Long Island, NY-NJ-CT | 02621 | U1 | 1 | OS1 | 40201101 | Fabric Coating/Printing /Coating Operation (Also See 4-02-04X) | NO | 1 |  |  | NONEGU |  | 0 |  | 323 | State DoL Projections: No Growth When Negative | 1 |  | 0 | 0 | 1 | 0 | 0.65 | 0.65 | 0.65 | 1 | 0.65 | 0 | 0 | 1 | 0 | 1 | 0 | J. Josephson, Inc.
NJ | 34003 | Bergen | New York-N. New Jersey-Long Island, NY-NJ-CT | 02621 | U1 | 2 | OS2 | 40201101 | Fabric Coating/Printing /Coating Operation (Also See 4-02-04X) | NO | 1 |  |  | NONEGU |  | 0 |  | 323 | State DoL Projections: No Growth When Negative | 1 |  | 0 | 0 | 1 | 0 | 0.65 | 0.65 | 0.65 | 1 | 0.65 | 0 | 0 | 1 | 0 | 1 | 0 | J. Josephson, Inc.
NJ | 34003 | Bergen | New York-N. New Jersey-Long Island, NY-NJ-CT | 02621 | U1 | 3 | OS3 | 40201101 | Fabric Coating/Printing /Coating Operation (Also See 4-02-04X) | NO | 1 |  |  | NONEGU |  | 0 |  | 323 | State DoL Projections: No Growth When Negative | 1 |  | 0 | 0 | 1 | 0 | 0.65 | 0.65 | 0.65 | 1 | 0.65 | 0 | 0 | 1 | 0 | 1 | 0 | J. Josephson, Inc.
NJ | 34003 | Bergen | New York-N. New Jersey-Long Island, NY-NJ-CT | 02621 | U2 | 4 | OS1 | 40201101 | Fabric Coating/Printing /Coating Operation (Also See 4-02-04X) | NO | 1 |  |  | NONEGU |  | 0 |  | 323 | State DoL Projections: No Growth When Negative | 1 |  | 0 | 0 | 1 | 0 | 0 | 0 | 0 | 1 | 0 | 0 | 0 | 1 | 0 | 1 | 0 | J. Josephson, Inc.
NJ | 34003 | Bergen | New York-N. New Jersey-Long Island, NY-NJ-CT | 02621 | U2 | 4 | OS11 | 40201301 | Paper Coating /Coating Operation | NO | 1 |  |  | NONEGU |  | 0 |  | 323 | State DoL Projections: No Growth When Negative | 1 |  | 0 | 0 | 1 | 0 | 0 | 0 | 0 | 1 | 0 | 0 | 0 | 1 | 0 | 1 | 0 | J. Josephson, Inc.
NJ | 34003 | Bergen | New York-N. New Jersey-Long Island, NY-NJ-CT | 02621 | U2 | 4 | OS12 | 40201301 | Paper Coating /Coating Operation | NO | 1 |  |  | NONEGU |  | 0 |  | 323 | State DoL Projections: No Growth When Negative | 1 |  | 0 | 0 | 1 | 0 | 0 | 0 | 0 | 1 | 0 | 0 | 0 | 1 | 0 | 1 | 0 | J. Josephson, Inc.
NJ | 34003 | Bergen | New York-N. New Jersey-Long Island, NY-NJ-CT | 02621 | U2 | 4 | OS13 | 40201301 | Paper Coating /Coating Operation | NO | 1 |  |  | NONEGU |  | 0 |  | 323 | State DoL Projections: No Growth When Negative | 1 |  | 0 | 0 | 1 | 0 | 0 | 0 | 0 | 1 | 0 | 0 | 0 | 1 | 0 | 1 | 0 | J. Josephson, Inc.
NJ | 34003 | Bergen | New York-N. New Jersey-Long Island, NY-NJ-CT | 02621 | U2 | 4 | OS14 | 40201301 | Paper Coating /Coating Operation | NO | 1 |  |  | NONEGU |  | 0 |  | 323 | State DoL Projections: No Growth When Negative | 1 |  | 0 | 0 | 1 | 0 | 0 | 0 | 0 | 1 | 0 | 0 | 0 | 1 | 0 | 1 | 0 | J. Josephson, Inc.
NJ | 34003 | Bergen | New York-N. New Jersey-Long Island, NY-NJ-CT | 02621 | U2 | 4 | OS15 | 40201301 | Paper Coating /Coating Operation | NO | 1 |  |  | NONEGU |  | 0 |  | 323 | State DoL Projections: No Growth When Negative | 1 |  | 0 | 0 | 1 | 0 | 0 | 0 | 0 | 1 | 0 | 0 | 0 | 1 | 0 | 1 | 0 | J. Josephson, Inc.
NJ | 34003 | Bergen | New York-N. New Jersey-Long Island, NY-NJ-CT | 02621 | U2 | 4 | OS16 | 40201301 | Paper Coating /Coating Operation | NO | 1 |  |  | NONEGU |  | 0 |  | 323 | State DoL Projections: No Growth When Negative | 1 |  | 0 | 0 | 1 | 0 | 0 | 0 | 0 | 1 | 0 | 0 | 0 | 1 | 0 | 1 | 0 | J. Josephson, Inc.
NJ | 34003 | Bergen | New York-N. New Jersey-Long Island, NY-NJ-CT | 02621 | U2 | 4 | OS17 | 40201301 | Paper Coating /Coating Operation | NO | 1 |  |  | NONEGU |  | 0 |  | 323 | State DoL Projections: No Growth When Negative | 1 |  | 0 | 0 | 1 | 0 | 0 | 0 | 0 | 1 | 0 | 0 | 0 | 1 | 0 | 1 | 0 | J. Josephson, Inc.
NJ | 34003 | Bergen | New York-N. New Jersey-Long Island, NY-NJ-CT | 02621 | U2 | 4 | OS18 | 40201301 | Paper Coating /Coating Operation | NO | 1 |  |  | NONEGU |  | 0 |  | 323 | State DoL Projections: No Growth When Negative | 1 |  | 0 | 0 | 1 | 0 | 0 | 0 | 0 | 1 | 0 | 0 | 0 | 1 | 0 | 1 | 0 | J. Josephson, Inc.
NJ | 34003 | Bergen | New York-N. New Jersey-Long Island, NY-NJ-CT | 02621 | U2 | 4 | OS19 | 40201301 | Paper Coating /Coating Operation | NO | 1 |  |  | NONEGU |  | 0 |  | 323 | State DoL Projections: No Growth When Negative | 1 |  | 0 | 0 | 1 | 0 | 0 | 0 | 0 | 1 | 0 | 0 | 0 | 1 | 0 | 1 | 0 | J. Josephson, Inc.
NJ | 34003 | Bergen | New York-N. New Jersey-Long Island, NY-NJ-CT | 02621 | U2 | 4 | OS2 | 40201101 | Fabric Coating/Printing /Coating Operation (Also See 4-02-04X) | NO | 1 |  |  | NONEGU |  | 0 |  | 323 | State DoL Projections: No Growth When Negative | 1 |  | 0 | 0 | 1 | 0 | 0 | 0 | 0 | 1 | 0 | 0 | 0 | 1 | 0 | 1 | 0 | J. Josephson, Inc.
NJ | 34003 | Bergen | New York-N. New Jersey-Long Island, NY-NJ-CT | 02621 | U2 | 4 | OS20 | 40201301 | Paper Coating /Coating Operation | NO | 1 |  |  | NONEGU |  | 0 |  | 323 | State DoL Projections: No Growth When Negative | 1 |  | 0 | 0 | 1 | 0 | 0 | 0 | 0 | 1 | 0 | 0 | 0 | 1 | 0 | 1 | 0 | J. Josephson, Inc.
NJ | 34003 | Bergen | New York-N. New Jersey-Long Island, NY-NJ-CT | 02621 | U2 | 4 | OS201 | 40201303 | Paper Coating /Coating Mixing | NO | 1 |  |  | NONEGU |  | 0 |  | 323 | State DoL Projections: No Growth When Negative | 1 |  | 0 | 0 | 1 | 0 | 0 | 0 | 0 | 1 | 0 | 0 | 0 | 1 | 0 | 1 | 0 | J. Josephson, Inc.
NJ | 34003 | Bergen | New York-N. New Jersey-Long Island, NY-NJ-CT | 02621 | U2 | 4 | OS21 | 40201301 | Paper Coating /Coating Operation | NO | 1 |  |  | NONEGU |  | 0 |  | 323 | State DoL Projections: No Growth When Negative | 1 |  | 0 | 0 | 1 | 0 | 0 | 0 | 0 | 1 | 0 | 0 | 0 | 1 | 0 | 1 | 0 | J. Josephson, Inc.
NJ | 34003 | Bergen | New York-N. New Jersey-Long Island, NY-NJ-CT | 02621 | U2 | 4 | OS22 | 40201301 | Paper Coating /Coating Operation | NO | 1 |  |  | NONEGU |  | 0 |  | 323 | State DoL Projections: No Growth When Negative | 1 |  | 0 | 0 | 1 | 0 | 0 | 0 | 0 | 1 | 0 | 0 | 0 | 1 | 0 | 1 | 0 | J. Josephson, Inc.
NJ | 34003 | Bergen | New York-N. New Jersey-Long Island, NY-NJ-CT | 02621 | U2 | 4 | OS29 | 40201101 | Fabric Coating/Printing /Coating Operation (Also See 4-02-04X) | NO | 1 |  |  | NONEGU |  | 0 |  | 323 | State DoL Projections: No Growth When Negative | 1 |  | 0 | 0 | 1 | 0 | 0 | 0 | 0 | 1 | 0 | 0 | 0 | 1 | 0 | 1 | 0 | J. Josephson, Inc.
NJ | 34003 | Bergen | New York-N. New Jersey-Long Island, NY-NJ-CT | 02621 | U2 | 4 | OS30 | 40201101 | Fabric Coating/Printing /Coating Operation (Also See 4-02-04X) | NO | 1 |  |  | NONEGU |  | 0 |  | 323 | State DoL Projections: No Growth When Negative | 1 |  | 0 | 0 | 1 | 0 | 0 | 0 | 0 | 1 | 0 | 0 | 0 | 1 | 0 | 1 | 0 | J. Josephson, Inc.
NJ | 34003 | Bergen | New York-N. New Jersey-Long Island, NY-NJ-CT | 02621 | U2 | 4 | OS31 | 40201301 | Paper Coating /Coating Operation | NO | 1 |  |  | NONEGU |  | 0 |  | 323 | State DoL Projections: No Growth When Negative | 1 |  | 0 | 0 | 1 | 0 | 0 | 0 | 0 | 1 | 0 | 0 | 0 | 1 | 0 | 1 | 0 | J. Josephson, Inc.
NJ | 34003 | Bergen | New York-N. New Jersey-Long Island, NY-NJ-CT | 02621 | U2 | 4 | OS32 | 39000199 | In-Process Fuel Use /Anthracite Coal /General | NO | 1 |  |  | NONEGU |  | 0 |  | 323 | State DoL Projections: No Growth When Negative | 1 | ICI Boiler MACT | 0.42 | 0.42 | 1 | 0.42 | 0.03 | 0.03 | 0.03 | 0.13 | 0.0039 | 0 | 0 | 1 | 0 | 1 | 0 | J. Josephson, Inc.
NJ | 34003 | Bergen | New York-N. New Jersey-Long Island, NY-NJ-CT | 02621 | U4 | 6 | OS1 | 40201301 | Paper Coating /Coating Operation | NO | 1 |  |  | NONEGU |  | 0 |  | 323 | State DoL Projections: No Growth When Negative | 1 |  | 0 | 0 | 1 | 0 | 0.01 | 0.01 | 0.01 | 1 | 0.01 | 0 | 0 | 1 | 0 | 1 | 0 | J. Josephson, Inc.
NJ | 34003 | Bergen | New York-N. New Jersey-Long Island, NY-NJ-CT | 02621 | U4 | 6 | OS2 | 40201301 | Paper Coating /Coating Operation | NO | 1 |  |  | NONEGU |  | 0 |  | 323 | State DoL Projections: No Growth When Negative | 1 |  | 0 | 0 | 1 | 0 | 0.01 | 0.01 | 0.01 | 1 | 0.01 | 0 | 0 | 1 | 0 | 1 | 0 | J. Josephson, Inc.
NJ | 34003 | Bergen | New York-N. New Jersey-Long Island, NY-NJ-CT | 02621 | U6 | 9 | OS1 | 40706801 | Organic Chem Storage - Fixed Roof Tanks - Cyclohexanone: Breathing Loss | NO | 1 |  |  | NONEGU |  | 0 |  | 323 | State DoL Projections: No Growth When Negative | 1 |  | 0 | 0 | 1 | 0 | 0 | 0 | 0 | 1 | 0 | 0 | 0 | 1 | 0 | 1 | 0 | J. Josephson, Inc.
NJ | 34003 | Bergen | New York-N. New Jersey-Long Island, NY-NJ-CT | 02621 | U6 | 10 | OS2 | 40714601 | Organic Chem Storage - Fixed Roof Tanks - Carbon Disulfide: Breathing Loss | NO | 1 |  |  | NONEGU |  | 0 |  | 323 | State DoL Projections: No Growth When Negative | 1 |  | 0 | 0 | 1 | 0 | 0 | 0 | 0 | 1 | 0 | 0 | 0 | 1 | 0 | 1 | 0 | J. Josephson, Inc.
NJ | 34003 | Bergen | New York-N. New Jersey-Long Island, NY-NJ-CT | 02621 | U8 | 12 | OS1 | 30800901 | Plastic Misc Products /Polystyrene: General | NO | 1 |  |  | NONEGU |  | 0 |  | 323 | State DoL Projections: No Growth When Negative | 1 |  | 0 | 0 | 1 | 0 | 0 | 0 | 0 | 1 | 0 | 0 | 0 | 1 | 0 | 1 | 0 | J. Josephson, Inc.
NJ | 34003 | Bergen | New York-N. New Jersey-Long Island, NY-NJ-CT | 02621 | U9 | 13 | OS1 | 10300601 | Ext Comb /Comm-Inst /Natural Gas /> 100 Million Btu/hr | NO | 1 |  |  | NONEGU |  | 4.2 |  | 323 | State DoL Projections: No Growth When Negative | 1 |  | 0.22 | 0.22 | 1 | 0.22 | 0.02 | 0.02 | 0.02 | 1 | 0.02 | 0 | 0 | 1 | 0 | 1 | 0 | J. Josephson, Inc.
NJ | 34003 | Bergen | New York-N. New Jersey-Long Island, NY-NJ-CT | 02621 | U9 | 14 | OS2 | 10300601 | Ext Comb /Comm-Inst /Natural Gas /> 100 Million Btu/hr | NO | 1 |  |  | NONEGU |  | 4.2 |  | 323 | State DoL Projections: No Growth When Negative | 1 |  | 0.22 | 0.22 | 1 | 0.22 | 0.02 | 0.02 | 0.02 | 1 | 0.02 | 0 | 0 | 1 | 0 | 1 | 0 | J. Josephson, Inc.
NJ | 34003 | Bergen | New York-N. New Jersey-Long Island, NY-NJ-CT | 02623 | IS1 | FUG001 | OS0 | 39999998 | Misc Manuf / Indus Processes /Other Not Classified | NO | 1 |  |  | NONEGU |  |  |  | 323 | State DoL Projections: No Growth When Negative | 1 |  | 0.1 | 0.1 | 1 | 0.1 | 0 | 0 | 0 | 1 | 0 | 0 | 0 | 1 | 0 | 1 | 0 | Barton Printing
NJ | 34003 | Bergen | New York-N. New Jersey-Long Island, NY-NJ-CT | 02623 | U1 | 1 | OS8 | 10200603 | Ext Comb /Industrial /Natural Gas /< 10 Million Btu/hr | NO | 1 |  |  | NONEGU |  | 9 | SCC-based | 323 | State DoL Projections: No Growth When Negative | 1 | NJ ICI Boiler Rule | 0.2 | 0.2 | 0.8 | 0.16 | 0.02 | 0.02 | 0.02 | 1 | 0.02 | 0.001 | 0.001 | 1 | 0.001 | 1 | 0.001 | Barton Printing
NJ | 34003 | Bergen | New York-N. New Jersey-Long Island, NY-NJ-CT | 02623 | U1 | 1 | OS9 | 39000189 | In-Process Fuel Use /Anthracite Coal /General | NO | 1 |  |  | NONEGU |  | 0 |  | 323 | State DoL Projections: No Growth When Negative | 1 | ICI Boiler MACT | 0.107 | 0.107 | 1 | 0.107 | 0.01 | 0.01 | 0.01 | 0.13 | 0.0013 | 0.001 | 0.001 | 1 | 0.001 | 1 | 0.001 | Barton Printing
NJ | 34003 | Bergen | New York-N. New Jersey-Long Island, NY-NJ-CT | 02623 | U1 | 3 | OS4 | 40500401 | Print-Publish /General /Lithographic: 2752 | NO | 1 |  |  | NONEGU |  | 0 |  | 323 | State DoL Projections: No Growth When Negative | 1 |  | 0 | 0 | 1 | 0 | 0 | 0 | 0 | 1 | 0 | 0 | 0 | 1 | 0 | 1 | 0 | Barton Printing
NJ | 34003 | Bergen | New York-N. New Jersey-Long Island, NY-NJ-CT | 02623 | U1 | FUG001 | OS6 | 40500401 | Print-Publish /General /Lithographic: 2752 | NO | 1 |  |  | NONEGU |  | 0 |  | 323 | State DoL Projections: No Growth When Negative | 1 |  | 0 | 0 | 1 | 0 | 0 | 0 | 0 | 1 | 0 | 0 | 0 | 1 | 0 | 1 | 0 | Barton Printing
NJ | 34003 | Bergen | New York-N. New Jersey-Long Island, NY-NJ-CT | 02624 | IS1 | 1 | OS0 | 39999998 | Misc Manuf / Indus Processes /Other Not Classified | NO | 1 | 50852 |  | NONEGU |  | 0 |  | 221 | State DoL Projections: No Growth When Negative | 1 |  | 0.01 | 0.01 | 1 | 0.01 | 0 | 0 | 0 | 1 | 0 | 0.001 | 0.001 | 1 | 0.001 | 1 | 0.001 | RPL Holdings, Inc.
NJ | 34003 | Bergen | New York-N. New Jersey-Long Island, NY-NJ-CT | 02624 | IS3 | 1 | OS0 | 39999998 | Misc Manuf / Indus Processes /Other Not Classified | NO | 1 | 50852 |  | NONEGU |  | 0 |  | 221 | State DoL Projections: No Growth When Negative | 1 |  | 0 | 0 | 1 | 0 | 0.06 | 0.06 | 0.06 | 1 | 0.06 | 0 | 0 | 1 | 0 | 1 | 0 | RPL Holdings, Inc.
NJ | 34003 | Bergen | New York-N. New Jersey-Long Island, NY-NJ-CT | 02624 | IS4 | 1 | OS0 | 39999998 | Misc Manuf / Indus Processes /Other Not Classified | NO | 1 | 50852 |  | NONEGU |  | 0 |  | 221 | State DoL Projections: No Growth When Negative | 1 |  | 0 | 0 | 1 | 0 | 0 | 0 | 0 | 1 | 0 | 0 | 0 | 1 | 0 | 1 | 0 | RPL Holdings, Inc.
NJ | 34003 | Bergen | New York-N. New Jersey-Long Island, NY-NJ-CT | 02624 | U1 | 1 | OS1 | 40301021 | Petrol Prod Stor-Refinery /Fixed Roof Tanks /Distillate Fuel #2: Working Lo | NO | 1 | 50852 |  | NONEGU |  | 0 |  | 221 | State DoL Projections: No Growth When Negative | 1 |  | 0 | 0 | 1 | 0 | 0 | 0 | 0 | 1 | 0 | 0 | 0 | 1 | 0 | 1 | 0 | RPL Holdings, Inc.
NJ | 34003 | Bergen | New York-N. New Jersey-Long Island, NY-NJ-CT | 02625 | U2 | 5 | OS5 | 20100201 | Int Comb /Electric Gen /Natural Gas /Turbine | NO | 1 |  |  | NONEGU |  | 0 |  | 221 | State DoL Projections: No Growth When Negative | 1 |  | 0.02 | 0.02 | 1 | 0.02 | 0 | 0 | 0 | 1 | 0 | 0 | 0 | 1 | 0 | 1 | 0 | KMS Crossroad, Inc.
NJ | 34003 | Bergen | New York-N. New Jersey-Long Island, NY-NJ-CT | 02626 | FG1 | FUG001 | OS0 | 39999998 | Misc Manuf / Indus Processes /Other Not Classified | NO | 1 |  |  | NONEGU |  |  |  | 486 | State DoL Projections: No Growth When Negative | 1.0722 |  | 0 | 0 | 1 | 0 | 0 | 0 | 0 | 1 | 0 | 0 | 0 | 1 | 0 | 1 | 0 | Transco LNG Station 240
NJ | 34003 | Bergen | New York-N. New Jersey-Long Island, NY-NJ-CT | 02626 | FG2 | FUG001 | OS0 | 39999998 | Misc Manuf / Indus Processes /Other Not Classified | NO | 1 |  |  | NONEGU |  |  |  | 486 | State DoL Projections: No Growth When Negative | 1.0722 |  | 0 | 0 | 1 | 0 | 0 | 0 | 0 | 1 | 0 | 0 | 0 | 1 | 0 | 1 | 0 | Transco LNG Station 240
NJ | 34003 | Bergen | New York-N. New Jersey-Long Island, NY-NJ-CT | 02626 | FG3 | FUG001 | OS0 | 39999998 | Misc Manuf / Indus Processes /Other Not Classified | NO | 1 |  |  | NONEGU |  |  |  | 486 | State DoL Projections: No Growth When Negative | 1.0722 |  | 0 | 0 | 1 | 0 | 0 | 0 | 0 | 1 | 0 | 0 | 0 | 1 | 0 | 1 | 0 | Transco LNG Station 240
NJ | 34003 | Bergen | New York-N. New Jersey-Long Island, NY-NJ-CT | 02626 | FG4 | FUG001 | OS0 | 39999998 | Misc Manuf / Indus Processes /Other Not Classified | NO | 1 |  |  | NONEGU |  |  |  | 486 | State DoL Projections: No Growth When Negative | 1.0722 |  | 0 | 0 | 1 | 0 | 0 | 0 | 0 | 1 | 0 | 0 | 0 | 1 | 0 | 1 | 0 | Transco LNG Station 240
NJ | 34003 | Bergen | New York-N. New Jersey-Long Island, NY-NJ-CT | 02626 | IS1 | FUG001 | OS0 | 39999998 | Misc Manuf / Indus Processes /Other Not Classified | NO | 1 |  |  | NONEGU |  |  |  | 486 | State DoL Projections: No Growth When Negative | 1.0722 |  | 0 | 0 | 1 | 0 | 0 | 0 | 0 | 1 | 0 | 0 | 0 | 1 | 0 | 1 | 0 | Transco LNG Station 240
NJ | 34003 | Bergen | New York-N. New Jersey-Long Island, NY-NJ-CT | 02626 | IS14 | PT86 | OS0 | 39999998 | Misc Manuf / Indus Processes /Other Not Classified | NO | 1 |  |  | NONEGU |  | 0 |  | 486 | State DoL Projections: No Growth When Negative | 1.0722 |  | 0 | 0 | 1 | 0 | 0 | 0 | 0 | 1 | 0 | 0 | 0 | 1 | 0 | 1 | 0 | Transco LNG Station 240
NJ | 34003 | Bergen | New York-N. New Jersey-Long Island, NY-NJ-CT | 02626 | IS15 | PT87 | OS0 | 39999998 | Misc Manuf / Indus Processes /Other Not Classified | NO | 1 |  |  | NONEGU |  | 0 |  | 486 | State DoL Projections: No Growth When Negative | 1.0722 |  | 0.89 | 0.9543 | 1 | 0.9543 | 0.07 | 0.07 | 0.075057 | 1 | 0.075057 | 0.01 | 0.010722 | 1 | 0.010722 | 1 | 0.010722 | Transco LNG Station 240
NJ | 34003 | Bergen | New York-N. New Jersey-Long Island, NY-NJ-CT | 02626 | IS17 | FUG001 | OS0 | 39999998 | Misc Manuf / Indus Processes /Other Not Classified | NO | 1 |  |  | NONEGU |  |  |  | 486 | State DoL Projections: No Growth When Negative | 1.0722 |  | 0 | 0 | 1 | 0 | 0 | 0 | 0 | 1 | 0 | 0 | 0 | 1 | 0 | 1 | 0 | Transco LNG Station 240
NJ | 34003 | Bergen | New York-N. New Jersey-Long Island, NY-NJ-CT | 02626 | IS18 | PT88 | OS0 | 39999998 | Misc Manuf / Indus Processes /Other Not Classified | NO | 1 |  |  | NONEGU |  | 0 |  | 486 | State DoL Projections: No Growth When Negative | 1.0722 |  | 0.16 | 0.17156 | 1 | 0.17156 | 0.01 | 0.01 | 0.010722 | 1 | 0.010722 | 0.001 | 0.0010722 | 1 | 0.0010722 | 1 | 0.0010722 | Transco LNG Station 240
NJ | 34003 | Bergen | New York-N. New Jersey-Long Island, NY-NJ-CT | 02626 | IS19 | PT89 | OS0 | 39999998 | Misc Manuf / Indus Processes /Other Not Classified | NO | 1 |  |  | NONEGU |  | 0 |  | 486 | State DoL Projections: No Growth When Negative | 1.0722 |  | 0.16 | 0.17156 | 1 | 0.17156 | 0.01 | 0.01 | 0.010722 | 1 | 0.010722 | 0.001 | 0.0010722 | 1 | 0.0010722 | 1 | 0.0010722 | Transco LNG Station 240
NJ | 34003 | Bergen | New York-N. New Jersey-Long Island, NY-NJ-CT | 02626 | IS20 | PT90 | OS0 | 39999998 | Misc Manuf / Indus Processes /Other Not Classified | NO | 1 |  |  | NONEGU |  | 0 |  | 486 | State DoL Projections: No Growth When Negative | 1.0722 |  | 0.16 | 0.17156 | 1 | 0.17156 | 0.04 | 0.04 | 0.04289 | 1 | 0.04289 | 0.04 | 0.04289 | 1 | 0.04289 | 1 | 0.04289 | Transco LNG Station 240
NJ | 34003 | Bergen | New York-N. New Jersey-Long Island, NY-NJ-CT | 02626 | IS21 | PT91 | OS0 | 39999998 | Misc Manuf / Indus Processes /Other Not Classified | NO | 1 |  |  | NONEGU |  | 0 |  | 486 | State DoL Projections: No Growth When Negative | 1.0722 |  | 0.001 | 0.0010722 | 1 | 0.0010722 | 0.03 | 0.03 | 0.032167 | 1 | 0.032167 | 0.01 | 0.010722 | 1 | 0.010722 | 1 | 0.010722 | Transco LNG Station 240
NJ | 34003 | Bergen | New York-N. New Jersey-Long Island, NY-NJ-CT | 02626 | IS4 | FUG001 | OS0 | 39999998 | Misc Manuf / Indus Processes /Other Not Classified | NO | 1 |  |  | NONEGU |  |  |  | 486 | State DoL Projections: No Growth When Negative | 1.0722 |  | 0 | 0 | 1 | 0 | 0 | 0 | 0 | 1 | 0 | 0 | 0 | 1 | 0 | 1 | 0 | Transco LNG Station 240
NJ | 34003 | Bergen | New York-N. New Jersey-Long Island, NY-NJ-CT | 02626 | IS5 | PT92 | OS0 | 39999998 | Misc Manuf / Indus Processes /Other Not Classified | NO | 1 |  |  | NONEGU |  | 0 |  | 486 | State DoL Projections: No Growth When Negative | 1.0722 |  | 0 | 0 | 1 | 0 | 0 | 0 | 0 | 1 | 0 | 0 | 0 | 1 | 0 | 1 | 0 | Transco LNG Station 240
NJ | 34003 | Bergen | New York-N. New Jersey-Long Island, NY-NJ-CT | 02626 | IS6 | PT93 | OS0 | 39999998 | Misc Manuf / Indus Processes /Other Not Classified | NO | 1 |  |  | NONEGU |  | 0 |  | 486 | State DoL Projections: No Growth When Negative | 1.0722 |  | 0 | 0 | 1 | 0 | 0 | 0 | 0 | 1 | 0 | 0 | 0 | 1 | 0 | 1 | 0 | Transco LNG Station 240
NJ | 34003 | Bergen | New York-N. New Jersey-Long Island, NY-NJ-CT | 02626 | IS9 | PT94 | OS0 | 39999998 | Misc Manuf / Indus Processes /Other Not Classified | NO | 1 |  |  | NONEGU |  | 0 |  | 486 | State DoL Projections: No Growth When Negative | 1.0722 |  | 0 | 0 | 1 | 0 | 0 | 0 | 0 | 1 | 0 | 0 | 0 | 1 | 0 | 1 | 0 | Transco LNG Station 240
NJ | 34003 | Bergen | New York-N. New Jersey-Long Island, NY-NJ-CT | 02626 | U1 | 1 | OS1 | 20200253 | Int Comb /Industrial /Natural Gas /4-cycle Rich Burn | NO | 1 |  |  | NONEGU |  | 0 |  | 486 | State DoL Projections: No Growth When Negative | 1.0722 | 2010 MACT RICE | 9.73 | 10.433 | 0.6204 | 6.4726 | 0.25 | 0.25 | 0.26806 | 1 | 0.26806 | 0.015 | 0.016084 | 1 | 0.016084 | 1 | 0.016084 | Transco LNG Station 240
NJ | 34003 | Bergen | New York-N. New Jersey-Long Island, NY-NJ-CT | 02626 | U10 | 10 | OS17 | 10200602 | Ext Comb /Industrial /Natural Gas /10-100 Million Btu/hr | NO | 1 |  |  | NONEGU |  | 83.8 |  | 486 | State DoL Projections: No Growth When Negative | 1.0722 | NJ ICI Boiler Rule | 0.32 | 0.34312 | 0.6 | 0.20587 | 0.02 | 0.02 | 0.021445 | 1 | 0.021445 | 0.005 | 0.0053612 | 1 | 0.0053612 | 1 | 0.0053612 | Transco LNG Station 240
NJ | 34003 | Bergen | New York-N. New Jersey-Long Island, NY-NJ-CT | 02626 | U11 | 11 | OS19 | 10200603 | Ext Comb /Industrial /Natural Gas /< 10 Million Btu/hr | NO | 1 |  |  | NONEGU |  | 9 | SCC-based | 486 | State DoL Projections: No Growth When Negative | 1.0722 | NJ ICI Boiler Rule | 1.12 | 1.2009 | 0.8 | 0.96073 | 0.09 | 0.09 | 0.096502 | 1 | 0.096502 | 0.007 | 0.0075057 | 1 | 0.0075057 | 1 | 0.0075057 | Transco LNG Station 240
NJ | 34003 | Bergen | New York-N. New Jersey-Long Island, NY-NJ-CT | 02626 | U12 | 12 | OS20 | 10200603 | Ext Comb /Industrial /Natural Gas /< 10 Million Btu/hr | NO | 1 |  |  | NONEGU |  | 9 | SCC-based | 486 | State DoL Projections: No Growth When Negative | 1.0722 | NJ ICI Boiler Rule | 0.71 | 0.7613 | 0.8 | 0.60904 | 0.07 | 0.07 | 0.075057 | 1 | 0.075057 | 0.003 | 0.0032167 | 1 | 0.0032167 | 1 | 0.0032167 | Transco LNG Station 240
NJ | 34003 | Bergen | New York-N. New Jersey-Long Island, NY-NJ-CT | 02626 | U13 | 13 | OS21 | 10200603 | Ext Comb /Industrial /Natural Gas /< 10 Million Btu/hr | NO | 1 |  |  | NONEGU |  | 6.4 |  | 486 | State DoL Projections: No Growth When Negative | 1.0722 | NJ ICI Boiler Rule | 0.8 | 0.8578 | 0.8 | 0.68624 | 0.1 | 0.1 | 0.10722 | 1 | 0.10722 | 0.005 | 0.0053612 | 1 | 0.0053612 | 1 | 0.0053612 | Transco LNG Station 240
NJ | 34003 | Bergen | New York-N. New Jersey-Long Island, NY-NJ-CT | 02626 | U14 | 15 | OS22 | 40400301 | Oil&Gas Field Stor&Workg Tanks /Fixed Roof Tank: Breathing Loss | NO | 1 |  |  | NONEGU |  | 0 |  | 486 | State DoL Projections: No Growth When Negative | 1.0722 |  | 0 | 0 | 1 | 0 | 0 | 0 | 0 | 1 | 0 | 0 | 0 | 1 | 0 | 1 | 0 | Transco LNG Station 240
NJ | 34003 | Bergen | New York-N. New Jersey-Long Island, NY-NJ-CT | 02626 | U2 | 2 | OS3 | 20200253 | Int Comb /Industrial /Natural Gas /4-cycle Rich Burn | NO | 1 |  |  | NONEGU |  | 0 |  | 486 | State DoL Projections: No Growth When Negative | 1.0722 | 2010 MACT RICE | 12.72 | 13.639 | 0.6204 | 8.4616 | 0.32 | 0.32 | 0.34312 | 1 | 0.34312 | 0.02 | 0.021445 | 1 | 0.021445 | 1 | 0.021445 | Transco LNG Station 240
NJ | 34003 | Bergen | New York-N. New Jersey-Long Island, NY-NJ-CT | 02626 | U3 | 3 | OS5 | 31000205 | Natural Gas Production /Flares | NO | 1 |  |  | NONEGU |  | 0 |  | 486 | State DoL Projections: No Growth When Negative | 1.0722 |  | 0.079 | 0.084707 | 1 | 0.084707 | 0 | 0 | 0 | 1 | 0 | 0 | 0 | 1 | 0 | 1 | 0 | Transco LNG Station 240
NJ | 34003 | Bergen | New York-N. New Jersey-Long Island, NY-NJ-CT | 02626 | U3 | 14 | OS6 | 31000205 | Natural Gas Production /Flares | NO | 1 |  |  | NONEGU |  | 0 |  | 486 | State DoL Projections: No Growth When Negative | 1.0722 |  | 0.003 | 0.0032167 | 1 | 0.0032167 | 0 | 0 | 0 | 1 | 0 | 0 | 0 | 1 | 0 | 1 | 0 | Transco LNG Station 240
NJ | 34003 | Bergen | New York-N. New Jersey-Long Island, NY-NJ-CT | 02626 | U4 | 4 | OS8 | 20200252 | Int Comb /Industrial /Natural Gas /2-cycle Lean Burn | NO | 1 |  |  | NONEGU |  | 0 |  | 486 | State DoL Projections: No Growth When Negative | 1.0722 |  | 32.06 | 34.3762 | 1 | 34.3762 | 0.46 | 0.46 | 0.49323 | 1 | 0.49323 | 0.024 | 0.025734 | 1 | 0.025734 | 1 | 0.025734 | Transco LNG Station 240
NJ | 34003 | Bergen | New York-N. New Jersey-Long Island, NY-NJ-CT | 02626 | U5 | 5 | OS9 | 20200252 | Int Comb /Industrial /Natural Gas /2-cycle Lean Burn | NO | 1 |  |  | NONEGU |  | 0 |  | 486 | State DoL Projections: No Growth When Negative | 1.0722 |  | 17.78 | 19.0645 | 1 | 19.0645 | 0.25 | 0.25 | 0.26806 | 1 | 0.26806 | 0.013 | 0.013939 | 1 | 0.013939 | 1 | 0.013939 | Transco LNG Station 240
NJ | 34003 | Bergen | New York-N. New Jersey-Long Island, NY-NJ-CT | 02626 | U6 | 6 | OS10 | 20200252 | Int Comb /Industrial /Natural Gas /2-cycle Lean Burn | NO | 1 |  |  | NONEGU |  | 0 |  | 486 | State DoL Projections: No Growth When Negative | 1.0722 |  | 35.23 | 37.7753 | 1 | 37.7753 | 0.5 | 0.5 | 0.53612 | 1 | 0.53612 | 0.026 | 0.027878 | 1 | 0.027878 | 1 | 0.027878 | Transco LNG Station 240
NJ | 34003 | Bergen | New York-N. New Jersey-Long Island, NY-NJ-CT | 02626 | U7 | 7 | OS11 | 10200602 | Ext Comb /Industrial /Natural Gas /10-100 Million Btu/hr | NO | 1 |  |  | NONEGU |  | 83.8 |  | 486 | State DoL Projections: No Growth When Negative | 1.0722 | NJ ICI Boiler Rule | 0.29 | 0.31095 | 0.6 | 0.18657 | 0.02 | 0.02 | 0.021445 | 1 | 0.021445 | 0.005 | 0.0053612 | 1 | 0.0053612 | 1 | 0.0053612 | Transco LNG Station 240
NJ | 34003 | Bergen | New York-N. New Jersey-Long Island, NY-NJ-CT | 02626 | U8 | 8 | OS13 | 10200602 | Ext Comb /Industrial /Natural Gas /10-100 Million Btu/hr | NO | 1 |  |  | NONEGU |  | 83.8 |  | 486 | State DoL Projections: No Growth When Negative | 1.0722 | NJ ICI Boiler Rule | 0.26 | 0.27878 | 0.6 | 0.16727 | 0.02 | 0.02 | 0.021445 | 1 | 0.021445 | 0.004 | 0.004289 | 1 | 0.004289 | 1 | 0.004289 | Transco LNG Station 240
NJ | 34003 | Bergen | New York-N. New Jersey-Long Island, NY-NJ-CT | 02626 | U9 | 9 | OS15 | 10200602 | Ext Comb /Industrial /Natural Gas /10-100 Million Btu/hr | NO | 1 |  |  | NONEGU |  | 83.8 |  | 486 | State DoL Projections: No Growth When Negative | 1.0722 | NJ ICI Boiler Rule | 0.32 | 0.34312 | 0.6 | 0.20587 | 0.02 | 0.02 | 0.021445 | 1 | 0.021445 | 0.005 | 0.0053612 | 1 | 0.0053612 | 1 | 0.0053612 | Transco LNG Station 240
NJ | 34003 | Bergen | New York-N. New Jersey-Long Island, NY-NJ-CT | 02653 | GR1 | 1 | OS0 | 39999998 | Misc Manuf / Indus Processes /Other Not Classified | NO | 1 |  |  | NONEGU |  | 0 |  | 611 | State DoL Projections: No Growth When Negative | 1.0937 |  | 0.79 | 0.86405 | 1 | 0.86405 | 0 | 0 | 0 | 1 | 0 | 0.01 | 0.010937 | 1 | 0.010937 | 1 | 0.010937 | FAIRLEIGH DICKINSON UNIVERSITY - Teaneck/Hack
NJ | 34003 | Bergen | New York-N. New Jersey-Long Island, NY-NJ-CT | 02653 | GR2 | 1 | OS0 | 39999998 | Misc Manuf / Indus Processes /Other Not Classified | NO | 1 |  |  | NONEGU |  | 0 |  | 611 | State DoL Projections: No Growth When Negative | 1.0937 |  | 4.28 | 4.6812 | 1 | 4.6812 | 0 | 0 | 0 | 1 | 0 | 0.03 | 0.032812 | 1 | 0.032812 | 1 | 0.032812 | FAIRLEIGH DICKINSON UNIVERSITY - Teaneck/Hack
NJ | 34003 | Bergen | New York-N. New Jersey-Long Island, NY-NJ-CT | 02653 | GR3 | 1 | OS0 | 39999998 | Misc Manuf / Indus Processes /Other Not Classified | NO | 1 |  |  | NONEGU |  | 0 |  | 611 | State DoL Projections: No Growth When Negative | 1.0937 |  | 1.03 | 1.1265 | 1 | 1.1265 | 0 | 0 | 0 | 1 | 0 | 2.2 | 2.4062 | 1 | 2.4062 | 1 | 2.4062 | FAIRLEIGH DICKINSON UNIVERSITY - Teaneck/Hack
NJ | 34003 | Bergen | New York-N. New Jersey-Long Island, NY-NJ-CT | 02653 | GR4 | 1 | OS0 | 39999998 | Misc Manuf / Indus Processes /Other Not Classified | NO | 1 |  |  | NONEGU |  | 0 |  | 611 | State DoL Projections: No Growth When Negative | 1.0937 |  | 0.17 | 0.18593 | 1 | 0.18593 | 0 | 0 | 0 | 1 | 0 | 0.01 | 0.010937 | 1 | 0.010937 | 1 | 0.010937 | FAIRLEIGH DICKINSON UNIVERSITY - Teaneck/Hack
NJ | 34003 | Bergen | New York-N. New Jersey-Long Island, NY-NJ-CT | 02653 | IS2 | 1 | OS0 | 39999998 | Misc Manuf / Indus Processes /Other Not Classified | NO | 1 |  |  | NONEGU |  | 0 |  | 611 | State DoL Projections: No Growth When Negative | 1.0937 |  | 0.17 | 0.18593 | 1 | 0.18593 | 0 | 0 | 0 | 1 | 0 | 0.35 | 0.38281 | 1 | 0.38281 | 1 | 0.38281 | FAIRLEIGH DICKINSON UNIVERSITY - Teaneck/Hack
NJ | 34003 | Bergen | New York-N. New Jersey-Long Island, NY-NJ-CT | 02653 | IS3 | 1 | OS0 | 39999998 | Misc Manuf / Indus Processes /Other Not Classified | NO | 1 |  |  | NONEGU |  | 0 |  | 611 | State DoL Projections: No Growth When Negative | 1.0937 |  | 0 | 0 | 1 | 0 | 0 | 0 | 0 | 1 | 0 | 0 | 0 | 1 | 0 | 1 | 0 | FAIRLEIGH DICKINSON UNIVERSITY - Teaneck/Hack
NJ | 34003 | Bergen | New York-N. New Jersey-Long Island, NY-NJ-CT | 02653 | U4 | 4 | OS1 | 2501995000 | Petrol & Petrol Product Storage /All Storage Types: Working Loss /Total: Al | NO | 1 |  |  | NONEGU |  | 0 |  | 611 | State DoL Projections: No Growth When Negative | 1.0937 |  | 0 | 0 | 1 | 0 | 0 | 0 | 0 | 1 | 0 | 0 | 0 | 1 | 0 | 1 | 0 | FAIRLEIGH DICKINSON UNIVERSITY - Teaneck/Hack
NJ | 34003 | Bergen | New York-N. New Jersey-Long Island, NY-NJ-CT | 02736 | IS1 | 4 | OS0 | 39999998 | Misc Manuf / Indus Processes /Other Not Classified | NO | 1 |  |  | NONEGU |  | 0 |  | 221 | State DoL Projections: No Growth When Negative | 1 |  | 0 | 0 | 1 | 0 | 0 | 0 | 0 | 1 | 0 | 0 | 0 | 1 | 0 | 1 | 0 | MM Hackensack Energy LLC - Balefill Landfill
NJ | 34003 | Bergen | New York-N. New Jersey-Long Island, NY-NJ-CT | 02736 | IS2 | 4 | OS0 | 39999998 | Misc Manuf / Indus Processes /Other Not Classified | NO | 1 |  |  | NONEGU |  | 0 |  | 221 | State DoL Projections: No Growth When Negative | 1 |  | 0.71 | 0.71 | 1 | 0.71 | 0.13 | 0.13 | 0.13 | 1 | 0.13 | 0.33 | 0.33 | 1 | 0.33 | 1 | 0.33 | MM Hackensack Energy LLC - Balefill Landfill
NJ | 34003 | Bergen | New York-N. New Jersey-Long Island, NY-NJ-CT | 02736 | IS3 | FUG001 | OS0 | 39999998 | Misc Manuf / Indus Processes /Other Not Classified | NO | 1 |  |  | NONEGU |  |  |  | 221 | State DoL Projections: No Growth When Negative | 1 |  | 0 | 0 | 1 | 0 | 0 | 0 | 0 | 1 | 0 | 0 | 0 | 1 | 0 | 1 | 0 | MM Hackensack Energy LLC - Balefill Landfill
NJ | 34003 | Bergen | New York-N. New Jersey-Long Island, NY-NJ-CT | 02736 | IS5 | 4 | OS0 | 39999998 | Misc Manuf / Indus Processes /Other Not Classified | NO | 1 |  |  | NONEGU |  | 0 |  | 221 | State DoL Projections: No Growth When Negative | 1 |  | 0 | 0 | 1 | 0 | 0 | 0 | 0 | 1 | 0 | 0 | 0 | 1 | 0 | 1 | 0 | MM Hackensack Energy LLC - Balefill Landfill
NJ | 34003 | Bergen | New York-N. New Jersey-Long Island, NY-NJ-CT | 02736 | U1 | 1 | OS1 | 20100802 | Int Comb /Electric Gen /Landfill Gas /Reciprocating | NO | 1 |  |  | NONEGU |  | 0 |  | 221 | State DoL Projections: No Growth When Negative | 1 |  | 1.54 | 1.54 | 1 | 1.54 | 0.28 | 0.28 | 0.28 | 1 | 0.28 | 0.28 | 0.28 | 1 | 0.28 | 1 | 0.28 | MM Hackensack Energy LLC - Balefill Landfill
NJ | 34003 | Bergen | New York-N. New Jersey-Long Island, NY-NJ-CT | 02736 | U1 | 2 | OS2 | 20100802 | Int Comb /Electric Gen /Landfill Gas /Reciprocating | NO | 1 |  |  | NONEGU |  | 0 |  | 221 | State DoL Projections: No Growth When Negative | 1 |  | 1.54 | 1.54 | 1 | 1.54 | 0.28 | 0.28 | 0.28 | 1 | 0.28 | 0.28 | 0.28 | 1 | 0.28 | 1 | 0.28 | MM Hackensack Energy LLC - Balefill Landfill
NJ | 34003 | Bergen | New York-N. New Jersey-Long Island, NY-NJ-CT | 02736 | U1 | 3 | OS3 | 20100802 | Int Comb /Electric Gen /Landfill Gas /Reciprocating | NO | 1 |  |  | NONEGU |  | 0 |  | 221 | State DoL Projections: No Growth When Negative | 1 |  | 0.25 | 0.25 | 1 | 0.25 | 0.38 | 0.38 | 0.38 | 1 | 0.38 | 0.38 | 0.38 | 1 | 0.38 | 1 | 0.38 | MM Hackensack Energy LLC - Balefill Landfill
NJ | 34003 | Bergen | New York-N. New Jersey-Long Island, NY-NJ-CT | 02736 | U1 | 4 | OS4 | 20100802 | Int Comb /Electric Gen /Landfill Gas /Reciprocating | NO | 1 |  |  | NONEGU |  | 0 |  | 221 | State DoL Projections: No Growth When Negative | 1 |  | 0.97 | 0.97 | 1 | 0.97 | 0.38 | 0.38 | 0.38 | 1 | 0.38 | 0.01 | 0.01 | 1 | 0.01 | 1 | 0.01 | MM Hackensack Energy LLC - Balefill Landfill
NJ | 34003 | Bergen | New York-N. New Jersey-Long Island, NY-NJ-CT | 02736 | U5 | 5 | OS1 | 50300601 | Waste Disp-Indus /Landfill Dump /Waste Gas Flares | NO | 1 |  |  | NONEGU |  | 0 |  | 221 | State DoL Projections: No Growth When Negative | 1 |  | 0.31 | 0.31 | 1 | 0.31 | 0.33 | 0.33 | 0.33 | 1 | 0.33 | 0.01 | 0.01 | 1 | 0.01 | 1 | 0.01 | MM Hackensack Energy LLC - Balefill Landfill
NJ | 34003 | Bergen | New York-N. New Jersey-Long Island, NY-NJ-CT | 02736 | U5 | 6 | OS2 | 50300601 | Waste Disp-Indus /Landfill Dump /Waste Gas Flares | NO | 1 |  |  | NONEGU |  | 0 |  | 221 | State DoL Projections: No Growth When Negative | 1 |  | 0.23 | 0.23 | 1 | 0.23 | 0.63 | 0.63 | 0.63 | 1 | 0.63 | 0.63 | 0.63 | 1 | 0.63 | 1 | 0.63 | MM Hackensack Energy LLC - Balefill Landfill
NJ | 34003 | Bergen | New York-N. New Jersey-Long Island, NY-NJ-CT | 02737 | IS2 | 1 | OS0 | 39999998 | Misc Manuf / Indus Processes /Other Not Classified | NO | 1 |  |  | NONEGU |  | 0 |  | 221 | State DoL Projections: No Growth When Negative | 1 |  | 0.5 | 0.5 | 1 | 0.5 | 0.09 | 0.09 | 0.09 | 1 | 0.09 | 0.24 | 0.24 | 1 | 0.24 | 1 | 0.24 | MM Hackensack Energy LLC - Kingsland Landfill
NJ | 34003 | Bergen | New York-N. New Jersey-Long Island, NY-NJ-CT | 02737 | IS5 | 1 | OS0 | 39999998 | Misc Manuf / Indus Processes /Other Not Classified | NO | 1 |  |  | NONEGU |  | 0 |  | 221 | State DoL Projections: No Growth When Negative | 1 |  | 0 | 0 | 1 | 0 | 0 | 0 | 0 | 1 | 0 | 0 | 0 | 1 | 0 | 1 | 0 | MM Hackensack Energy LLC - Kingsland Landfill
NJ | 34003 | Bergen | New York-N. New Jersey-Long Island, NY-NJ-CT | 02737 | IS7 | 1 | OS0 | 39999998 | Misc Manuf / Indus Processes /Other Not Classified | NO | 1 |  |  | NONEGU |  | 0 |  | 221 | State DoL Projections: No Growth When Negative | 1 |  | 0 | 0 | 1 | 0 | 0 | 0 | 0 | 1 | 0 | 0 | 0 | 1 | 0 | 1 | 0 | MM Hackensack Energy LLC - Kingsland Landfill
NJ | 34003 | Bergen | New York-N. New Jersey-Long Island, NY-NJ-CT | 02737 | U1 | 1 | OS1 | 20100802 | Int Comb /Electric Gen /Landfill Gas /Reciprocating | NO | 1 |  |  | NONEGU |  | 0 |  | 221 | State DoL Projections: No Growth When Negative | 1 |  | 0.25 | 0.25 | 1 | 0.25 | 0.02 | 0.02 | 0.02 | 1 | 0.02 | 0.12 | 0.12 | 1 | 0.12 | 1 | 0.12 | MM Hackensack Energy LLC - Kingsland Landfill
NJ | 34003 | Bergen | New York-N. New Jersey-Long Island, NY-NJ-CT | 02737 | U1 | 2 | OS2 | 20100802 | Int Comb /Electric Gen /Landfill Gas /Reciprocating | NO | 1 |  |  | NONEGU |  | 0 |  | 221 | State DoL Projections: No Growth When Negative | 1 |  | 2.06 | 2.06 | 1 | 2.06 | 0.07 | 0.07 | 0.07 | 1 | 0.07 | 0.53 | 0.53 | 1 | 0.53 | 1 | 0.53 | MM Hackensack Energy LLC - Kingsland Landfill
NJ | 34003 | Bergen | New York-N. New Jersey-Long Island, NY-NJ-CT | 02737 | U1 | 5 | OS3 | 20100802 | Int Comb /Electric Gen /Landfill Gas /Reciprocating | NO | 1 |  |  | NONEGU |  | 0 |  | 221 | State DoL Projections: No Growth When Negative | 1 |  | 1.55 | 1.55 | 1 | 1.55 | 0.05 | 0.05 | 0.05 | 1 | 0.05 | 0.4 | 0.4 | 1 | 0.4 | 1 | 0.4 | MM Hackensack Energy LLC - Kingsland Landfill
NJ | 34003 | Bergen | New York-N. New Jersey-Long Island, NY-NJ-CT | 02737 | U3 | 3 | OS1 | 50300601 | Waste Disp-Indus /Landfill Dump /Waste Gas Flares | NO | 1 |  |  | NONEGU |  | 0 |  | 221 | State DoL Projections: No Growth When Negative | 1 |  | 1.41 | 1.41 | 1 | 1.41 | 1.3 | 1.3 | 1.3 | 1 | 1.3 | 3.23 | 3.23 | 1 | 3.23 | 1 | 3.23 | MM Hackensack Energy LLC - Kingsland Landfill
NJ | 34003 | Bergen | New York-N. New Jersey-Long Island, NY-NJ-CT | 02793 | IS1 | 3 | OS0 | 39999998 | Misc Manuf / Indus Processes /Other Not Classified | NO | 1 |  |  | NONEGU |  | 0 |  | 332 | State DoL Projections: No Growth When Negative | 1 |  | 0.184 | 0.184 | 1 | 0.184 | 0.01 | 0.01 | 0.01 | 1 | 0.01 | 0.001 | 0.001 | 1 | 0.001 | 1 | 0.001 | SECURITY HOLDINGS LLC
NJ | 34003 | Bergen | New York-N. New Jersey-Long Island, NY-NJ-CT | 02793 | IS2 | 3 | OS0 | 39999998 | Misc Manuf / Indus Processes /Other Not Classified | NO | 1 |  |  | NONEGU |  | 0 |  | 332 | State DoL Projections: No Growth When Negative | 1 |  | 1.18 | 1.18 | 1 | 1.18 | 0.02 | 0.02 | 0.02 | 1 | 0.02 | 0.002 | 0.002 | 1 | 0.002 | 1 | 0.002 | SECURITY HOLDINGS LLC
NJ | 34003 | Bergen | New York-N. New Jersey-Long Island, NY-NJ-CT | 02793 | IS3 | FUG001 | OS0 | 39999998 | Misc Manuf / Indus Processes /Other Not Classified | NO | 1 |  |  | NONEGU |  |  |  | 332 | State DoL Projections: No Growth When Negative | 1 |  | 0 | 0 | 1 | 0 | 0 | 0 | 0 | 1 | 0 | 0 | 0 | 1 | 0 | 1 | 0 | SECURITY HOLDINGS LLC
NJ | 34003 | Bergen | New York-N. New Jersey-Long Island, NY-NJ-CT | 02793 | IS4 | FUG001 | OS0 | 39999998 | Misc Manuf / Indus Processes /Other Not Classified | NO | 1 |  |  | NONEGU |  |  |  | 332 | State DoL Projections: No Growth When Negative | 1 |  | 0 | 0 | 1 | 0 | 0 | 0 | 0 | 1 | 0 | 0 | 0 | 1 | 0 | 1 | 0 | SECURITY HOLDINGS LLC
NJ | 34003 | Bergen | New York-N. New Jersey-Long Island, NY-NJ-CT | 02793 | IS5 | FUG001 | OS0 | 39999998 | Misc Manuf / Indus Processes /Other Not Classified | NO | 1 |  |  | NONEGU |  |  |  | 332 | State DoL Projections: No Growth When Negative | 1 |  | 0 | 0 | 1 | 0 | 0 | 0 | 0 | 1 | 0 | 0 | 0 | 1 | 0 | 1 | 0 | SECURITY HOLDINGS LLC
NJ | 34003 | Bergen | New York-N. New Jersey-Long Island, NY-NJ-CT | 02793 | IS6 | FUG001 | OS0 | 39999998 | Misc Manuf / Indus Processes /Other Not Classified | NO | 1 |  |  | NONEGU |  |  |  | 332 | State DoL Projections: No Growth When Negative | 1 |  | 0 | 0 | 1 | 0 | 0 | 0 | 0 | 1 | 0 | 0 | 0 | 1 | 0 | 1 | 0 | SECURITY HOLDINGS LLC
NJ | 34003 | Bergen | New York-N. New Jersey-Long Island, NY-NJ-CT | 02793 | IS8 | 3 | OS0 | 39999998 | Misc Manuf / Indus Processes /Other Not Classified | NO | 1 |  |  | NONEGU |  | 0 |  | 332 | State DoL Projections: No Growth When Negative | 1 |  | 0 | 0 | 1 | 0 | 0 | 0 | 0 | 1 | 0 | 0 | 0 | 1 | 0 | 1 | 0 | SECURITY HOLDINGS LLC
NJ | 34003 | Bergen | New York-N. New Jersey-Long Island, NY-NJ-CT | 02793 | U1 | 1 | OS1 | 40200201 | Surface Coating Application - General /Paint: Water-base | NO | 1 |  |  | NONEGU |  | 0 |  | 332 | State DoL Projections: No Growth When Negative | 1 |  | 0 | 0 | 1 | 0 | 0 | 0 | 0 | 1 | 0 | 0 | 0 | 1 | 0 | 1 | 0 | SECURITY HOLDINGS LLC
NJ | 34003 | Bergen | New York-N. New Jersey-Long Island, NY-NJ-CT | 02793 | U1 | 2 | OS2 | 40200201 | Surface Coating Application - General /Paint: Water-base | NO | 1 |  |  | NONEGU |  | 0 |  | 332 | State DoL Projections: No Growth When Negative | 1 |  | 0 | 0 | 1 | 0 | 0 | 0 | 0 | 1 | 0 | 0 | 0 | 1 | 0 | 1 | 0 | SECURITY HOLDINGS LLC
NJ | 34003 | Bergen | New York-N. New Jersey-Long Island, NY-NJ-CT | 02793 | U1 | 3 | OS3 | 40200820 | Surface Coating Oven - General /Prime/Base Coat Oven | NO | 1 |  |  | NONEGU |  | 0 |  | 332 | State DoL Projections: No Growth When Negative | 1 |  | 0.105 | 0.105 | 1 | 0.105 | 0.01 | 0.01 | 0.01 | 1 | 0.01 | 0.001 | 0.001 | 1 | 0.001 | 1 | 0.001 | SECURITY HOLDINGS LLC
NJ | 34003 | Bergen | New York-N. New Jersey-Long Island, NY-NJ-CT | 02793 | U1 | 4 | OS4 | 40200210 | Surface Coating Application - General /Paint: Water-base | NO | 1 |  |  | NONEGU |  | 0 |  | 332 | State DoL Projections: No Growth When Negative | 1 |  | 0 | 0 | 1 | 0 | 0 | 0 | 0 | 1 | 0 | 0 | 0 | 1 | 0 | 1 | 0 | SECURITY HOLDINGS LLC
NJ | 34003 | Bergen | New York-N. New Jersey-Long Island, NY-NJ-CT | 02793 | U1 | 7 | OS5 | 40202545 | Surface Coating /Misc Metal Parts /Single Coat Application: Flow Coat | NO | 1 |  |  | NONEGU |  | 0 |  | 332 | State DoL Projections: No Growth When Negative | 1 |  | 0 | 0 | 1 | 0 | 0.03 | 0.03 | 0.03 | 1 | 0.03 | 0 | 0 | 1 | 0 | 1 | 0 | SECURITY HOLDINGS LLC
NJ | 34003 | Bergen | New York-N. New Jersey-Long Island, NY-NJ-CT | 02793 | U1 | 8 | OS6 | 40201001 | Surface Coating Oven Heater /Natural Gas | NO | 1 |  |  | NONEGU |  | 0 |  | 332 | State DoL Projections: No Growth When Negative | 1 |  | 0.227 | 0.227 | 1 | 0.227 | 0.02 | 0.02 | 0.02 | 1 | 0.02 | 0.16 | 0.16 | 1 | 0.16 | 1 | 0.16 | SECURITY HOLDINGS LLC
NJ | 34003 | Bergen | New York-N. New Jersey-Long Island, NY-NJ-CT | 02793 | U1 | 9 | OS7 | 40201001 | Surface Coating Oven Heater /Natural Gas | NO | 1 |  |  | NONEGU |  | 0 |  | 332 | State DoL Projections: No Growth When Negative | 1 |  | 0.051 | 0.051 | 1 | 0.051 | 0 | 0 | 0 | 1 | 0 | 0 | 0 | 1 | 0 | 1 | 0 | SECURITY HOLDINGS LLC
NJ | 34003 | Bergen | New York-N. New Jersey-Long Island, NY-NJ-CT | 02817 | U2 | 4 | OS1 | 39990003 | Misc Manuf Indus /Natural Gas: Process Heaters | NO | 1 |  |  | NONEGU |  | 0 |  | 325 | State DoL Projections: No Growth When Negative | 1 |  | 0 | 0 | 1 | 0 | 0 | 0 | 0 | 1 | 0 | 0 | 0 | 1 | 0 | 1 | 0 | ACUPAC PACKAGING INC
NJ | 34003 | Bergen | New York-N. New Jersey-Long Island, NY-NJ-CT | 02817 | U2 | 4 | OS2 | 39990003 | Misc Manuf Indus /Natural Gas: Process Heaters | NO | 1 |  |  | NONEGU |  | 0 |  | 325 | State DoL Projections: No Growth When Negative | 1 |  | 0.05 | 0.05 | 1 | 0.05 | 0 | 0 | 0 | 1 | 0 | 0 | 0 | 1 | 0 | 1 | 0 | ACUPAC PACKAGING INC
NJ | 34003 | Bergen | New York-N. New Jersey-Long Island, NY-NJ-CT | 02817 | U200 | 201 | OS1 | 39990003 | Misc Manuf Indus /Natural Gas: Process Heaters | NO | 1 |  |  | NONEGU |  | 0 |  | 325 | State DoL Projections: No Growth When Negative | 1 |  | 0 | 0 | 1 | 0 | 0 | 0 | 0 | 1 | 0 | 0 | 0 | 1 | 0 | 1 | 0 | ACUPAC PACKAGING INC
NJ | 34003 | Bergen | New York-N. New Jersey-Long Island, NY-NJ-CT | 02817 | U200 | 201 | OS2 | 39990003 | Misc Manuf Indus /Natural Gas: Process Heaters | NO | 1 |  |  | NONEGU |  | 0 |  | 325 | State DoL Projections: No Growth When Negative | 1 |  | 0 | 0 | 1 | 0 | 0 | 0 | 0 | 1 | 0 | 0 | 0 | 1 | 0 | 1 | 0 | ACUPAC PACKAGING INC
NJ | 34003 | Bergen | New York-N. New Jersey-Long Island, NY-NJ-CT | 02817 | U200 | 201 | OS3 | 39990003 | Misc Manuf Indus /Natural Gas: Process Heaters | NO | 1 |  |  | NONEGU |  | 0 |  | 325 | State DoL Projections: No Growth When Negative | 1 |  | 0 | 0 | 1 | 0 | 0 | 0 | 0 | 1 | 0 | 0 | 0 | 1 | 0 | 1 | 0 | ACUPAC PACKAGING INC
NJ | 34003 | Bergen | New York-N. New Jersey-Long Island, NY-NJ-CT | 02817 | U200 | 202 | OS5 | 39990003 | Misc Manuf Indus /Natural Gas: Process Heaters | NO | 1 |  |  | NONEGU |  | 0 |  | 325 | State DoL Projections: No Growth When Negative | 1 |  | 0 | 0 | 1 | 0 | 0 | 0 | 0 | 1 | 0 | 0 | 0 | 1 | 0 | 1 | 0 | ACUPAC PACKAGING INC
NJ | 34003 | Bergen | New York-N. New Jersey-Long Island, NY-NJ-CT | 02817 | U200 | 202 | OS6 | 39990003 | Misc Manuf Indus /Natural Gas: Process Heaters | NO | 1 |  |  | NONEGU |  | 0 |  | 325 | State DoL Projections: No Growth When Negative | 1 |  | 0 | 0 | 1 | 0 | 0 | 0 | 0 | 1 | 0 | 0 | 0 | 1 | 0 | 1 | 0 | ACUPAC PACKAGING INC
NJ | 34003 | Bergen | New York-N. New Jersey-Long Island, NY-NJ-CT | 02825 | IS1 | 4 | OS0 | 39999998 | Misc Manuf / Indus Processes /Other Not Classified | NO | 1 |  |  | NONEGU |  | 0 |  | 311 | State DoL Projections: No Growth When Negative | 1 |  | 0.434 | 0.434 | 1 | 0.434 | 0 | 0 | 0 | 1 | 0 | 0 | 0 | 1 | 0 | 1 | 0 | Tribeca Oven
NJ | 34003 | Bergen | New York-N. New Jersey-Long Island, NY-NJ-CT | 02825 | U1 | 1 | OS1 | 30203202 | Bakeries /Bread Baking: Straight-Dough Process | NO | 1 |  |  | NONEGU |  | 0 |  | 311 | State DoL Projections: No Growth When Negative | 1 |  | 0.035 | 0.035 | 1 | 0.035 | 0 | 0 | 0 | 1 | 0 | 0 | 0 | 1 | 0 | 1 | 0 | Tribeca Oven
NJ | 34003 | Bergen | New York-N. New Jersey-Long Island, NY-NJ-CT | 02825 | U1 | 2 | OS2 | 30203202 | Bakeries /Bread Baking: Straight-Dough Process | NO | 1 |  |  | NONEGU |  | 0 |  | 311 | State DoL Projections: No Growth When Negative | 1 |  | 0.035 | 0.035 | 1 | 0.035 | 0 | 0 | 0 | 1 | 0 | 0 | 0 | 1 | 0 | 1 | 0 | Tribeca Oven
NJ | 34003 | Bergen | New York-N. New Jersey-Long Island, NY-NJ-CT | 02825 | U1 | 3 | OS3 | 30203202 | Bakeries /Bread Baking: Straight-Dough Process | NO | 1 |  |  | NONEGU |  | 0 |  | 311 | State DoL Projections: No Growth When Negative | 1 |  | 0.035 | 0.035 | 1 | 0.035 | 0 | 0 | 0 | 1 | 0 | 0 | 0 | 1 | 0 | 1 | 0 | Tribeca Oven
NJ | 34003 | Bergen | New York-N. New Jersey-Long Island, NY-NJ-CT | 02825 | U1 | 4 | OS4 | 30203202 | Bakeries /Bread Baking: Straight-Dough Process | NO | 1 |  |  | NONEGU |  | 0 |  | 311 | State DoL Projections: No Growth When Negative | 1 |  | 0.035 | 0.035 | 1 | 0.035 | 0 | 0 | 0 | 1 | 0 | 0 | 0 | 1 | 0 | 1 | 0 | Tribeca Oven
NJ | 34003 | Bergen | New York-N. New Jersey-Long Island, NY-NJ-CT | 02825 | U1 | 5 | OS5 | 30203202 | Bakeries /Bread Baking: Straight-Dough Process | NO | 1 |  |  | NONEGU |  | 0 |  | 311 | State DoL Projections: No Growth When Negative | 1 |  | 0.035 | 0.035 | 1 | 0.035 | 0 | 0 | 0 | 1 | 0 | 0 | 0 | 1 | 0 | 1 | 0 | Tribeca Oven
NJ | 34003 | Bergen | New York-N. New Jersey-Long Island, NY-NJ-CT | 02825 | U1 | 6 | OS6 | 30203202 | Bakeries /Bread Baking: Straight-Dough Process | NO | 1 |  |  | NONEGU |  | 0 |  | 311 | State DoL Projections: No Growth When Negative | 1 |  | 0.035 | 0.035 | 1 | 0.035 | 0 | 0 | 0 | 1 | 0 | 0 | 0 | 1 | 0 | 1 | 0 | Tribeca Oven
NJ | 34003 | Bergen | New York-N. New Jersey-Long Island, NY-NJ-CT | 02825 | U1 | 7 | OS7 | 30203202 | Bakeries /Bread Baking: Straight-Dough Process | NO | 1 |  |  | NONEGU |  | 0 |  | 311 | State DoL Projections: No Growth When Negative | 1 |  | 0.037 | 0.037 | 1 | 0.037 | 0 | 0 | 0 | 1 | 0 | 0 | 0 | 1 | 0 | 1 | 0 | Tribeca Oven
NJ | 34003 | Bergen | New York-N. New Jersey-Long Island, NY-NJ-CT | 02825 | U1 | 8 | OS8 | 30203202 | Bakeries /Bread Baking: Straight-Dough Process | NO | 1 |  |  | NONEGU |  | 0 |  | 311 | State DoL Projections: No Growth When Negative | 1 |  | 0.037 | 0.037 | 1 | 0.037 | 0 | 0 | 0 | 1 | 0 | 0 | 0 | 1 | 0 | 1 | 0 | Tribeca Oven
NJ | 34003 | Bergen | New York-N. New Jersey-Long Island, NY-NJ-CT | 02825 | U1 | 9 | OS9 | 30203202 | Bakeries /Bread Baking: Straight-Dough Process | NO | 1 |  |  | NONEGU |  | 0 |  | 311 | State DoL Projections: No Growth When Negative | 1 |  | 0.037 | 0.037 | 1 | 0.037 | 0 | 0 | 0 | 1 | 0 | 0 | 0 | 1 | 0 | 1 | 0 | Tribeca Oven
NJ | 34003 | Bergen | New York-N. New Jersey-Long Island, NY-NJ-CT | 02825 | U1 | 10 | OS10 | 30203202 | Bakeries /Bread Baking: Straight-Dough Process | NO | 1 |  |  | NONEGU |  | 0 |  | 311 | State DoL Projections: No Growth When Negative | 1 |  | 0.037 | 0.037 | 1 | 0.037 | 0 | 0 | 0 | 1 | 0 | 0 | 0 | 1 | 0 | 1 | 0 | Tribeca Oven
NJ | 34003 | Bergen | New York-N. New Jersey-Long Island, NY-NJ-CT | 02825 | U1 | 12 | OS11 | 30203202 | Bakeries /Bread Baking: Straight-Dough Process | NO | 1 |  |  | NONEGU |  | 0 |  | 311 | State DoL Projections: No Growth When Negative | 1 |  | 0 | 0 | 1 | 0 | 0 | 0 | 0 | 1 | 0 | 0 | 0 | 1 | 0 | 1 | 0 | Tribeca Oven
NJ | 34003 | Bergen | New York-N. New Jersey-Long Island, NY-NJ-CT | 02825 | U1 | 14 | OS12 | 30203202 | Bakeries /Bread Baking: Straight-Dough Process | NO | 1 |  |  | NONEGU |  | 0 |  | 311 | State DoL Projections: No Growth When Negative | 1 |  | 0 | 0 | 1 | 0 | 0 | 0 | 0 | 1 | 0 | 0 | 0 | 1 | 0 | 1 | 0 | Tribeca Oven
NJ | 34003 | Bergen | New York-N. New Jersey-Long Island, NY-NJ-CT | 02825 | U1 | 15 | OS13 | 10300603 | Ext Comb /Comm-Inst /Natural Gas /< 10 Million Btu/hr | NO | 1 |  |  | NONEGU |  | 9 | SCC-based | 311 | State DoL Projections: No Growth When Negative | 1 | NJ ICI Boiler Rule | 0.139 | 0.139 | 0.8 | 0.1112 | 0 | 0 | 0 | 1 | 0 | 0 | 0 | 1 | 0 | 1 | 0 | Tribeca Oven
NJ | 34003 | Bergen | New York-N. New Jersey-Long Island, NY-NJ-CT | 02842 | IS1 | 15 | OS0 | 39999998 | Misc Manuf / Indus Processes /Other Not Classified | NO | 1 |  |  | NONEGU |  | 0 |  | 323 | State DoL Projections: No Growth When Negative | 1 |  | 0.228 | 0.228 | 1 | 0.228 | 0.01 | 0.01 | 0.01 | 1 | 0.01 | 0.001 | 0.001 | 1 | 0.001 | 1 | 0.001 | UNIMAC GRAPHICS
NJ | 34003 | Bergen | New York-N. New Jersey-Long Island, NY-NJ-CT | 02842 | U1 | 1 | OS10 | 40500417 | Print-Publish /General /Offset Lithography: Cleaning Solution: Water-based | NO | 1 |  |  | NONEGU |  | 0 |  | 323 | State DoL Projections: No Growth When Negative | 1 |  | 0 | 0 | 1 | 0 | 0 | 0 | 0 | 1 | 0 | 0 | 0 | 1 | 0 | 1 | 0 | UNIMAC GRAPHICS
NJ | 34003 | Bergen | New York-N. New Jersey-Long Island, NY-NJ-CT | 02842 | U1 | 1 | OS11 | 40500431 | Print-Publish /General /Offset Lithography: Nonheated Lithographic Inks | NO | 1 |  |  | NONEGU |  | 0 |  | 323 | State DoL Projections: No Growth When Negative | 1 |  | 0 | 0 | 1 | 0 | 0 | 0 | 0 | 1 | 0 | 0 | 0 | 1 | 0 | 1 | 0 | UNIMAC GRAPHICS
NJ | 34003 | Bergen | New York-N. New Jersey-Long Island, NY-NJ-CT | 02842 | U1 | 1 | OS12 | 40500417 | Print-Publish /General /Offset Lithography: Cleaning Solution: Water-based | NO | 1 |  |  | NONEGU |  | 0 |  | 323 | State DoL Projections: No Growth When Negative | 1 |  | 0 | 0 | 1 | 0 | 0 | 0 | 0 | 1 | 0 | 0 | 0 | 1 | 0 | 1 | 0 | UNIMAC GRAPHICS
NJ | 34003 | Bergen | New York-N. New Jersey-Long Island, NY-NJ-CT | 02842 | U1 | 1 | OS13 | 40500431 | Print-Publish /General /Offset Lithography: Nonheated Lithographic Inks | NO | 1 |  |  | NONEGU |  | 0 |  | 323 | State DoL Projections: No Growth When Negative | 1 |  | 0 | 0 | 1 | 0 | 0 | 0 | 0 | 1 | 0 | 0 | 0 | 1 | 0 | 1 | 0 | UNIMAC GRAPHICS
NJ | 34003 | Bergen | New York-N. New Jersey-Long Island, NY-NJ-CT | 02842 | U1 | 1 | OS14 | 40500417 | Print-Publish /General /Offset Lithography: Cleaning Solution: Water-based | NO | 1 |  |  | NONEGU |  | 0 |  | 323 | State DoL Projections: No Growth When Negative | 1 |  | 0 | 0 | 1 | 0 | 0 | 0 | 0 | 1 | 0 | 0 | 0 | 1 | 0 | 1 | 0 | UNIMAC GRAPHICS
NJ | 34003 | Bergen | New York-N. New Jersey-Long Island, NY-NJ-CT | 02842 | U1 | 1 | OS15 | 40500431 | Print-Publish /General /Offset Lithography: Nonheated Lithographic Inks | NO | 1 |  |  | NONEGU |  | 0 |  | 323 | State DoL Projections: No Growth When Negative | 1 |  | 0 | 0 | 1 | 0 | 0 | 0 | 0 | 1 | 0 | 0 | 0 | 1 | 0 | 1 | 0 | UNIMAC GRAPHICS
NJ | 34003 | Bergen | New York-N. New Jersey-Long Island, NY-NJ-CT | 02842 | U1 | 1 | OS16 | 40500417 | Print-Publish /General /Offset Lithography: Cleaning Solution: Water-based | NO | 1 |  |  | NONEGU |  | 0 |  | 323 | State DoL Projections: No Growth When Negative | 1 |  | 0 | 0 | 1 | 0 | 0 | 0 | 0 | 1 | 0 | 0 | 0 | 1 | 0 | 1 | 0 | UNIMAC GRAPHICS
NJ | 34003 | Bergen | New York-N. New Jersey-Long Island, NY-NJ-CT | 02842 | U1 | 1 | OS17 | 40500431 | Print-Publish /General /Offset Lithography: Nonheated Lithographic Inks | NO | 1 |  |  | NONEGU |  | 0 |  | 323 | State DoL Projections: No Growth When Negative | 1 |  | 0 | 0 | 1 | 0 | 0 | 0 | 0 | 1 | 0 | 0 | 0 | 1 | 0 | 1 | 0 | UNIMAC GRAPHICS
NJ | 34003 | Bergen | New York-N. New Jersey-Long Island, NY-NJ-CT | 02842 | U1 | 1 | OS18 | 40500417 | Print-Publish /General /Offset Lithography: Cleaning Solution: Water-based | NO | 1 |  |  | NONEGU |  | 0 |  | 323 | State DoL Projections: No Growth When Negative | 1 |  | 0 | 0 | 1 | 0 | 0 | 0 | 0 | 1 | 0 | 0 | 0 | 1 | 0 | 1 | 0 | UNIMAC GRAPHICS
NJ | 34003 | Bergen | New York-N. New Jersey-Long Island, NY-NJ-CT | 02842 | U1 | 1 | OS20 | 40500417 | Print-Publish /General /Offset Lithography: Cleaning Solution: Water-based | NO | 1 |  |  | NONEGU |  | 0 |  | 323 | State DoL Projections: No Growth When Negative | 1 |  | 0 | 0 | 1 | 0 | 0 | 0 | 0 | 1 | 0 | 0 | 0 | 1 | 0 | 1 | 0 | UNIMAC GRAPHICS
NJ | 34003 | Bergen | New York-N. New Jersey-Long Island, NY-NJ-CT | 02842 | U1 | 1 | OS22 | 40500417 | Print-Publish /General /Offset Lithography: Cleaning Solution: Water-based | NO | 1 |  |  | NONEGU |  | 0 |  | 323 | State DoL Projections: No Growth When Negative | 1 |  | 0 | 0 | 1 | 0 | 0 | 0 | 0 | 1 | 0 | 0 | 0 | 1 | 0 | 1 | 0 | UNIMAC GRAPHICS
NJ | 34003 | Bergen | New York-N. New Jersey-Long Island, NY-NJ-CT | 02842 | U1 | 1 | OS23 | 40500431 | Print-Publish /General /Offset Lithography: Nonheated Lithographic Inks | NO | 1 |  |  | NONEGU |  | 0 |  | 323 | State DoL Projections: No Growth When Negative | 1 |  | 0 | 0 | 1 | 0 | 0 | 0 | 0 | 1 | 0 | 0 | 0 | 1 | 0 | 1 | 0 | UNIMAC GRAPHICS
NJ | 34003 | Bergen | New York-N. New Jersey-Long Island, NY-NJ-CT | 02842 | U1 | 1 | OS24 | 40500417 | Print-Publish /General /Offset Lithography: Cleaning Solution: Water-based | NO | 1 |  |  | NONEGU |  | 0 |  | 323 | State DoL Projections: No Growth When Negative | 1 |  | 0 | 0 | 1 | 0 | 0 | 0 | 0 | 1 | 0 | 0 | 0 | 1 | 0 | 1 | 0 | UNIMAC GRAPHICS
NJ | 34003 | Bergen | New York-N. New Jersey-Long Island, NY-NJ-CT | 02842 | U1 | 1 | OS5 | 40500431 | Print-Publish /General /Offset Lithography: Nonheated Lithographic Inks | NO | 1 |  |  | NONEGU |  | 0 |  | 323 | State DoL Projections: No Growth When Negative | 1 |  | 0 | 0 | 1 | 0 | 0 | 0 | 0 | 1 | 0 | 0 | 0 | 1 | 0 | 1 | 0 | UNIMAC GRAPHICS
NJ | 34003 | Bergen | New York-N. New Jersey-Long Island, NY-NJ-CT | 02842 | U1 | 1 | OS6 | 40500417 | Print-Publish /General /Offset Lithography: Cleaning Solution: Water-based | NO | 1 |  |  | NONEGU |  | 0 |  | 323 | State DoL Projections: No Growth When Negative | 1 |  | 0 | 0 | 1 | 0 | 0 | 0 | 0 | 1 | 0 | 0 | 0 | 1 | 0 | 1 | 0 | UNIMAC GRAPHICS
NJ | 34003 | Bergen | New York-N. New Jersey-Long Island, NY-NJ-CT | 02842 | U1 | 1 | OS7 | 40500431 | Print-Publish /General /Offset Lithography: Nonheated Lithographic Inks | NO | 1 |  |  | NONEGU |  | 0 |  | 323 | State DoL Projections: No Growth When Negative | 1 |  | 0 | 0 | 1 | 0 | 0 | 0 | 0 | 1 | 0 | 0 | 0 | 1 | 0 | 1 | 0 | UNIMAC GRAPHICS
NJ | 34003 | Bergen | New York-N. New Jersey-Long Island, NY-NJ-CT | 02842 | U1 | 1 | OS8 | 40500417 | Print-Publish /General /Offset Lithography: Cleaning Solution: Water-based | NO | 1 |  |  | NONEGU |  | 0 |  | 323 | State DoL Projections: No Growth When Negative | 1 |  | 0 | 0 | 1 | 0 | 0 | 0 | 0 | 1 | 0 | 0 | 0 | 1 | 0 | 1 | 0 | UNIMAC GRAPHICS
NJ | 34003 | Bergen | New York-N. New Jersey-Long Island, NY-NJ-CT | 02842 | U1 | 1 | OS9 | 40500431 | Print-Publish /General /Offset Lithography: Nonheated Lithographic Inks | NO | 1 |  |  | NONEGU |  | 0 |  | 323 | State DoL Projections: No Growth When Negative | 1 |  | 0 | 0 | 1 | 0 | 0 | 0 | 0 | 1 | 0 | 0 | 0 | 1 | 0 | 1 | 0 | UNIMAC GRAPHICS
NJ | 34003 | Bergen | New York-N. New Jersey-Long Island, NY-NJ-CT | 02842 | U1 | 2 | OS19 | 40500431 | Print-Publish /General /Offset Lithography: Nonheated Lithographic Inks | NO | 1 |  |  | NONEGU |  | 0 |  | 323 | State DoL Projections: No Growth When Negative | 1 |  | 0 | 0 | 1 | 0 | 0 | 0 | 0 | 1 | 0 | 0 | 0 | 1 | 0 | 1 | 0 | UNIMAC GRAPHICS
NJ | 34003 | Bergen | New York-N. New Jersey-Long Island, NY-NJ-CT | 02842 | U1 | 2 | OS21 | 40500431 | Print-Publish /General /Offset Lithography: Nonheated Lithographic Inks | NO | 1 |  |  | NONEGU |  | 0 |  | 323 | State DoL Projections: No Growth When Negative | 1 |  | 0 | 0 | 1 | 0 | 0 | 0 | 0 | 1 | 0 | 0 | 0 | 1 | 0 | 1 | 0 | UNIMAC GRAPHICS
NJ | 34003 | Bergen | New York-N. New Jersey-Long Island, NY-NJ-CT | 02842 | U1 | 2 | OS25 | 2390006000 | In-process Fuel Use /Natural Gas /Total | NO | 1 |  |  | NONEGU |  | 0 |  | 323 | State DoL Projections: No Growth When Negative | 1 |  | 0.23 | 0.23 | 1 | 0.23 | 0.02 | 0.02 | 0.02 | 1 | 0.02 | 0.001 | 0.001 | 1 | 0.001 | 1 | 0.001 | UNIMAC GRAPHICS
NJ | 34003 | Bergen | New York-N. New Jersey-Long Island, NY-NJ-CT | 02844 | FG2 | FUG001 | OS0 | 39999998 | Misc Manuf / Indus Processes /Other Not Classified | NO | 1 |  |  | NONEGU |  |  |  | 562 | State DoL Projections: No Growth When Negative | 1.1156 |  | 0 | 0 | 1 | 0 | 4.99 | 4.99 | 5.5669 | 1 | 5.5669 | 0 | 0 | 1 | 0 | 1 | 0 | NJMC 1- E Landfill
NJ | 34003 | Bergen | New York-N. New Jersey-Long Island, NY-NJ-CT | 02844 | FG3 | FUG001 | OS0 | 39999998 | Misc Manuf / Indus Processes /Other Not Classified | NO | 1 |  |  | NONEGU |  |  |  | 562 | State DoL Projections: No Growth When Negative | 1.1156 |  | 0 | 0 | 1 | 0 | 8.62 | 8.62 | 9.6165 | 1 | 9.6165 | 0 | 0 | 1 | 0 | 1 | 0 | NJMC 1- E Landfill
NJ | 34003 | Bergen | New York-N. New Jersey-Long Island, NY-NJ-CT | 02844 | IS1 | FUG001 | OS0 | 39999998 | Misc Manuf / Indus Processes /Other Not Classified | NO | 1 |  |  | NONEGU |  |  |  | 562 | State DoL Projections: No Growth When Negative | 1.1156 |  | 0 | 0 | 1 | 0 | 0 | 0 | 0 | 1 | 0 | 0 | 0 | 1 | 0 | 1 | 0 | NJMC 1- E Landfill
NJ | 34003 | Bergen | New York-N. New Jersey-Long Island, NY-NJ-CT | 02844 | IS2 | 2 | OS0 | 39999998 | Misc Manuf / Indus Processes /Other Not Classified | NO | 1 |  |  | NONEGU |  | 0 |  | 562 | State DoL Projections: No Growth When Negative | 1.1156 |  | 0.1 | 0.11156 | 1 | 0.11156 | 0 | 0 | 0 | 1 | 0 | 0.785 | 0.87575 | 1 | 0.87575 | 1 | 0.87575 | NJMC 1- E Landfill
NJ | 34003 | Bergen | New York-N. New Jersey-Long Island, NY-NJ-CT | 02844 | U1 | FUG001 | OS0 | 50100405 | Waste Disp-Govt /Landfill Dump /Ramp Method | NO | 1 |  |  | NONEGU |  |  |  | 562 | State DoL Projections: No Growth When Negative | 1.1156 |  | 0 | 0 | 1 | 0 | 0 | 0 | 0 | 1 | 0 | 0 | 0 | 1 | 0 | 1 | 0 | NJMC 1- E Landfill
NJ | 34003 | Bergen | New York-N. New Jersey-Long Island, NY-NJ-CT | 02876 | IS1 | 2 | OS0 | 39999998 | Misc Manuf / Indus Processes /Other Not Classified | NO | 1 |  |  | NONEGU |  | 0 |  | 622 | State DoL Projections: No Growth When Negative | 1.01 |  | 3.32 | 3.3533 | 1 | 3.3533 | 0 | 0 | 0 | 1 | 0 | 0 | 0 | 1 | 0 | 1 | 0 | HACKENSACK UNIVERSITY MEDICAL CENTER
NJ | 34003 | Bergen | New York-N. New Jersey-Long Island, NY-NJ-CT | 02876 | IS2 | 2 | OS0 | 39999998 | Misc Manuf / Indus Processes /Other Not Classified | NO | 1 |  |  | NONEGU |  | 0 |  | 622 | State DoL Projections: No Growth When Negative | 1.01 |  | 0.034 | 0.034342 | 1 | 0.034342 | 0 | 0 | 0 | 1 | 0 | 0 | 0 | 1 | 0 | 1 | 0 | HACKENSACK UNIVERSITY MEDICAL CENTER
NJ | 34003 | Bergen | New York-N. New Jersey-Long Island, NY-NJ-CT | 02876 | IS3 | 2 | OS0 | 39999998 | Misc Manuf / Indus Processes /Other Not Classified | NO | 1 |  |  | NONEGU |  | 0 |  | 622 | State DoL Projections: No Growth When Negative | 1.01 |  | 1.68 | 1.6969 | 1 | 1.6969 | 0 | 0 | 0 | 1 | 0 | 0.25 | 0.25251 | 1 | 0.25251 | 1 | 0.25251 | HACKENSACK UNIVERSITY MEDICAL CENTER
NJ | 34003 | Bergen | New York-N. New Jersey-Long Island, NY-NJ-CT | 02876 | IS4 | 2 | OS0 | 39999998 | Misc Manuf / Indus Processes /Other Not Classified | NO | 1 |  |  | NONEGU |  | 0 |  | 622 | State DoL Projections: No Growth When Negative | 1.01 |  | 0.019 | 0.019191 | 1 | 0.019191 | 0 | 0 | 0 | 1 | 0 | 0 | 0 | 1 | 0 | 1 | 0 | HACKENSACK UNIVERSITY MEDICAL CENTER
NJ | 34003 | Bergen | New York-N. New Jersey-Long Island, NY-NJ-CT | 02876 | IS5 | 2 | OS0 | 39999998 | Misc Manuf / Indus Processes /Other Not Classified | NO | 1 |  |  | NONEGU |  | 0 |  | 622 | State DoL Projections: No Growth When Negative | 1.01 |  | 0.019 | 0.019191 | 1 | 0.019191 | 0 | 0 | 0 | 1 | 0 | 0 | 0 | 1 | 0 | 1 | 0 | HACKENSACK UNIVERSITY MEDICAL CENTER
NJ | 34003 | Bergen | New York-N. New Jersey-Long Island, NY-NJ-CT | 02876 | IS6 | 2 | OS0 | 39999998 | Misc Manuf / Indus Processes /Other Not Classified | NO | 1 |  |  | NONEGU |  | 0 |  | 622 | State DoL Projections: No Growth When Negative | 1.01 |  | 0.019 | 0.019191 | 1 | 0.019191 | 0 | 0 | 0 | 1 | 0 | 0 | 0 | 1 | 0 | 1 | 0 | HACKENSACK UNIVERSITY MEDICAL CENTER
NJ | 34003 | Bergen | New York-N. New Jersey-Long Island, NY-NJ-CT | 02876 | IS8 | 2 | OS0 | 39999998 | Misc Manuf / Indus Processes /Other Not Classified | NO | 1 |  |  | NONEGU |  | 0 |  | 622 | State DoL Projections: No Growth When Negative | 1.01 |  | 0 | 0 | 1 | 0 | 0 | 0 | 0 | 1 | 0 | 0 | 0 | 1 | 0 | 1 | 0 | HACKENSACK UNIVERSITY MEDICAL CENTER
NJ | 34003 | Bergen | New York-N. New Jersey-Long Island, NY-NJ-CT | 02876 | IS9 | 2 | OS0 | 39999998 | Misc Manuf / Indus Processes /Other Not Classified | NO | 1 |  |  | NONEGU |  | 0 |  | 622 | State DoL Projections: No Growth When Negative | 1.01 |  | 0 | 0 | 1 | 0 | 0 | 0 | 0 | 1 | 0 | 0 | 0 | 1 | 0 | 1 | 0 | HACKENSACK UNIVERSITY MEDICAL CENTER
NJ | 34003 | Bergen | New York-N. New Jersey-Long Island, NY-NJ-CT | 02876 | U1 | 1 | OS1 | 10300602 | Ext Comb /Comm-Inst /Natural Gas /10-100 Million Btu/hr | NO | 1 |  |  | NONEGU |  | 55 | SCC-based | 622 | State DoL Projections: No Growth When Negative | 1.01 | NJ ICI Boiler Rule | 0.365 | 0.36867 | 0.6 | 0.2212 | 0.03 | 0.03 | 0.030301 | 1 | 0.030301 | 0.002 | 0.0020201 | 1 | 0.0020201 | 1 | 0.0020201 | HACKENSACK UNIVERSITY MEDICAL CENTER
NJ | 34003 | Bergen | New York-N. New Jersey-Long Island, NY-NJ-CT | 02876 | U1 | 1 | OS10 | 10300502 | Ext Comb /Comm-Inst /Distillate Oil /10-100 Million Btu/hr ** | NO | 1 |  |  | NONEGU |  | 55 | SCC-based | 622 | State DoL Projections: No Growth When Negative | 1.01 | NJ ICI Boiler Rule; MANEVU Low S Fuel Oil | 0.175 | 0.17676 | 0.73 | 0.12903 | 0.03 | 0.03 | 0.030301 | 1 | 0.030301 | 0.248 | 0.25049 | 0.0075 | 0.0018787 | 0.0075 | 0.0018787 | HACKENSACK UNIVERSITY MEDICAL CENTER
NJ | 34003 | Bergen | New York-N. New Jersey-Long Island, NY-NJ-CT | 02876 | U1 | 1 | OS2 | 10300602 | Ext Comb /Comm-Inst /Natural Gas /10-100 Million Btu/hr | NO | 1 |  |  | NONEGU |  | 55 | SCC-based | 622 | State DoL Projections: No Growth When Negative | 1.01 | NJ ICI Boiler Rule | 0.473 | 0.47775 | 0.6 | 0.28665 | 0.04 | 0.04 | 0.040402 | 1 | 0.040402 | 0.003 | 0.0030301 | 1 | 0.0030301 | 1 | 0.0030301 | HACKENSACK UNIVERSITY MEDICAL CENTER
NJ | 34003 | Bergen | New York-N. New Jersey-Long Island, NY-NJ-CT | 02876 | U1 | 1 | OS3 | 10300602 | Ext Comb /Comm-Inst /Natural Gas /10-100 Million Btu/hr | NO | 1 |  |  | NONEGU |  | 55 | SCC-based | 622 | State DoL Projections: No Growth When Negative | 1.01 | NJ ICI Boiler Rule | 3.59 | 3.6261 | 0.6 | 2.1756 | 0 | 0 | 0 | 1 | 0 | 0 | 0 | 1 | 0 | 1 | 0 | HACKENSACK UNIVERSITY MEDICAL CENTER
NJ | 34003 | Bergen | New York-N. New Jersey-Long Island, NY-NJ-CT | 02876 | U1 | 1 | OS4 | 10300602 | Ext Comb /Comm-Inst /Natural Gas /10-100 Million Btu/hr | NO | 1 |  |  | NONEGU |  | 55 | SCC-based | 622 | State DoL Projections: No Growth When Negative | 1.01 | NJ ICI Boiler Rule | 1.921 | 1.9403 | 0.6 | 1.1642 | 0.15 | 0.15 | 0.15151 | 1 | 0.15151 | 0.012 | 0.012121 | 1 | 0.012121 | 1 | 0.012121 | HACKENSACK UNIVERSITY MEDICAL CENTER
NJ | 34003 | Bergen | New York-N. New Jersey-Long Island, NY-NJ-CT | 02876 | U1 | 1 | OS5 | 10300502 | Ext Comb /Comm-Inst /Distillate Oil /10-100 Million Btu/hr ** | NO | 1 |  |  | NONEGU |  | 55 | SCC-based | 622 | State DoL Projections: No Growth When Negative | 1.01 | NJ ICI Boiler Rule; MANEVU Low S Fuel Oil | 0.004 | 0.0040402 | 0.73 | 0.0029493 | 0 | 0 | 0 | 1 | 0 | 0.005 | 0.0050502 | 0.0075 | 3.7877e-05 | 0.0075 | 3.7877e-05 | HACKENSACK UNIVERSITY MEDICAL CENTER
NJ | 34003 | Bergen | New York-N. New Jersey-Long Island, NY-NJ-CT | 02876 | U1 | 1 | OS6 | 10300502 | Ext Comb /Comm-Inst /Distillate Oil /10-100 Million Btu/hr ** | NO | 1 |  |  | NONEGU |  | 55 | SCC-based | 622 | State DoL Projections: No Growth When Negative | 1.01 | NJ ICI Boiler Rule; MANEVU Low S Fuel Oil | 0.007 | 0.0070703 | 0.73 | 0.0051613 | 0 | 0 | 0 | 1 | 0 | 0.01 | 0.0101 | 0.0075 | 7.5753e-05 | 0.0075 | 7.5753e-05 | HACKENSACK UNIVERSITY MEDICAL CENTER
NJ | 34003 | Bergen | New York-N. New Jersey-Long Island, NY-NJ-CT | 02876 | U1 | 1 | OS8 | 10300502 | Ext Comb /Comm-Inst /Distillate Oil /10-100 Million Btu/hr ** | NO | 1 |  |  | NONEGU |  | 55 | SCC-based | 622 | State DoL Projections: No Growth When Negative | 1.01 | NJ ICI Boiler Rule; MANEVU Low S Fuel Oil | 0.043 | 0.043432 | 0.73 | 0.031705 | 0 | 0 | 0 | 1 | 0 | 0.061 | 0.061613 | 0.0075 | 0.0004621 | 0.0075 | 0.0004621 | HACKENSACK UNIVERSITY MEDICAL CENTER
NJ | 34003 | Bergen | New York-N. New Jersey-Long Island, NY-NJ-CT | 02876 | U1 | 1 | OS9 | 10300602 | Ext Comb /Comm-Inst /Natural Gas /10-100 Million Btu/hr | NO | 1 |  |  | NONEGU |  | 55 | SCC-based | 622 | State DoL Projections: No Growth When Negative | 1.01 | NJ ICI Boiler Rule | 9.986 | 10.0863 | 0.6 | 6.0518 | 1.02 | 1.02 | 1.0302 | 1 | 1.0302 | 0.06 | 0.060603 | 1 | 0.060603 | 1 | 0.060603 | HACKENSACK UNIVERSITY MEDICAL CENTER
NJ | 34003 | Bergen | New York-N. New Jersey-Long Island, NY-NJ-CT | 02876 | U10 | PT108 | OS0 | 39999998 | Misc Manuf / Indus Processes /Other Not Classified | NO | 1 |  |  | NONEGU |  | 0 |  | 622 | State DoL Projections: No Growth When Negative | 1.01 |  | 1.34 | 1.3535 | 1 | 1.3535 | 0.1 | 0.1 | 0.101 | 1 | 0.101 | 0.008 | 0.0080804 | 1 | 0.0080804 | 1 | 0.0080804 | HACKENSACK UNIVERSITY MEDICAL CENTER
NJ | 34003 | Bergen | New York-N. New Jersey-Long Island, NY-NJ-CT | 02876 | U1000 | 1001 | OS1 | 50280001 | Waste Disp-Comm-Inst /Equipment Leaks /Equipment Leaks | NO | 1 |  |  | NONEGU |  | 0 |  | 622 | State DoL Projections: No Growth When Negative | 1.01 |  | 0 | 0 | 1 | 0 | 0 | 0 | 0 | 1 | 0 | 0 | 0 | 1 | 0 | 1 | 0 | HACKENSACK UNIVERSITY MEDICAL CENTER
NJ | 34003 | Bergen | New York-N. New Jersey-Long Island, NY-NJ-CT | 02876 | U1000 | 1002 | OS2 | 50280001 | Waste Disp-Comm-Inst /Equipment Leaks /Equipment Leaks | NO | 1 |  |  | NONEGU |  | 0 |  | 622 | State DoL Projections: No Growth When Negative | 1.01 |  | 0 | 0 | 1 | 0 | 0 | 0 | 0 | 1 | 0 | 0 | 0 | 1 | 0 | 1 | 0 | HACKENSACK UNIVERSITY MEDICAL CENTER
NJ | 34003 | Bergen | New York-N. New Jersey-Long Island, NY-NJ-CT | 02876 | U1000 | 1003 | OS3 | 50280001 | Waste Disp-Comm-Inst /Equipment Leaks /Equipment Leaks | NO | 1 |  |  | NONEGU |  | 0 |  | 622 | State DoL Projections: No Growth When Negative | 1.01 |  | 0 | 0 | 1 | 0 | 0 | 0 | 0 | 1 | 0 | 0 | 0 | 1 | 0 | 1 | 0 | HACKENSACK UNIVERSITY MEDICAL CENTER
NJ | 34003 | Bergen | New York-N. New Jersey-Long Island, NY-NJ-CT | 02876 | U11 | PT109 | OS0 | 39999998 | Misc Manuf / Indus Processes /Other Not Classified | NO | 1 |  |  | NONEGU |  | 0 |  | 622 | State DoL Projections: No Growth When Negative | 1.01 |  | 0.793 | 0.80097 | 1 | 0.80097 | 0.06 | 0.06 | 0.060603 | 1 | 0.060603 | 0.005 | 0.0050502 | 1 | 0.0050502 | 1 | 0.0050502 | HACKENSACK UNIVERSITY MEDICAL CENTER
NJ | 34003 | Bergen | New York-N. New Jersey-Long Island, NY-NJ-CT | 02876 | U2 | 2 | OS1 | 10300603 | Ext Comb /Comm-Inst /Natural Gas /< 10 Million Btu/hr | NO | 1 |  |  | NONEGU |  | 9 | SCC-based | 622 | State DoL Projections: No Growth When Negative | 1.01 | NJ ICI Boiler Rule | 0.261 | 0.26362 | 0.8 | 0.2109 | 0.02 | 0.02 | 0.020201 | 1 | 0.020201 | 0.002 | 0.0020201 | 1 | 0.0020201 | 1 | 0.0020201 | HACKENSACK UNIVERSITY MEDICAL CENTER
NJ | 34003 | Bergen | New York-N. New Jersey-Long Island, NY-NJ-CT | 02876 | U2 | 2 | OS2 | 10300603 | Ext Comb /Comm-Inst /Natural Gas /< 10 Million Btu/hr | NO | 1 |  |  | NONEGU |  | 9 | SCC-based | 622 | State DoL Projections: No Growth When Negative | 1.01 | NJ ICI Boiler Rule | 0.128 | 0.12929 | 0.8 | 0.10343 | 0.01 | 0.01 | 0.0101 | 1 | 0.0101 | 0.001 | 0.00101 | 1 | 0.00101 | 1 | 0.00101 | HACKENSACK UNIVERSITY MEDICAL CENTER
NJ | 34003 | Bergen | New York-N. New Jersey-Long Island, NY-NJ-CT | 02876 | U2 | 2 | OS3 | 10300603 | Ext Comb /Comm-Inst /Natural Gas /< 10 Million Btu/hr | NO | 1 |  |  | NONEGU |  | 9 | SCC-based | 622 | State DoL Projections: No Growth When Negative | 1.01 | NJ ICI Boiler Rule | 0.31 | 0.31311 | 0.8 | 0.25049 | 0.02 | 0.02 | 0.020201 | 1 | 0.020201 | 0.002 | 0.0020201 | 1 | 0.0020201 | 1 | 0.0020201 | HACKENSACK UNIVERSITY MEDICAL CENTER
NJ | 34003 | Bergen | New York-N. New Jersey-Long Island, NY-NJ-CT | 02876 | U2 | 2 | OS4 | 10300603 | Ext Comb /Comm-Inst /Natural Gas /< 10 Million Btu/hr | NO | 1 |  |  | NONEGU |  | 9 | SCC-based | 622 | State DoL Projections: No Growth When Negative | 1.01 | NJ ICI Boiler Rule | 0.256 | 0.25857 | 0.8 | 0.20686 | 0.02 | 0.02 | 0.020201 | 1 | 0.020201 | 0.002 | 0.0020201 | 1 | 0.0020201 | 1 | 0.0020201 | HACKENSACK UNIVERSITY MEDICAL CENTER
NJ | 34003 | Bergen | New York-N. New Jersey-Long Island, NY-NJ-CT | 02876 | U2 | 2 | OS6 | 10300503 | Ext Comb /Comm-Inst /Distillate Oil /< 10 Million Btu/hr ** | NO | 1 |  |  | NONEGU |  | 9 | SCC-based | 622 | State DoL Projections: No Growth When Negative | 1.01 | NJ ICI Boiler Rule; MANEVU Low S Fuel Oil | 0.02 | 0.020201 | 0.8 | 0.016161 | 0 | 0 | 0 | 1 | 0 | 0.002 | 0.0020201 | 0.0075 | 1.5151e-05 | 0.0075 | 1.5151e-05 | HACKENSACK UNIVERSITY MEDICAL CENTER
NJ | 34003 | Bergen | New York-N. New Jersey-Long Island, NY-NJ-CT | 02876 | U2 | 2 | OS7 | 10300503 | Ext Comb /Comm-Inst /Distillate Oil /< 10 Million Btu/hr ** | NO | 1 |  |  | NONEGU |  | 9 | SCC-based | 622 | State DoL Projections: No Growth When Negative | 1.01 | NJ ICI Boiler Rule; MANEVU Low S Fuel Oil | 0.002 | 0.0020201 | 0.8 | 0.0016161 | 0 | 0 | 0 | 1 | 0 | 0.002 | 0.0020201 | 0.0075 | 1.5151e-05 | 0.0075 | 1.5151e-05 | HACKENSACK UNIVERSITY MEDICAL CENTER
NJ | 34003 | Bergen | New York-N. New Jersey-Long Island, NY-NJ-CT | 02876 | U2 | 2 | OS8 | 10300503 | Ext Comb /Comm-Inst /Distillate Oil /< 10 Million Btu/hr ** | NO | 1 |  |  | NONEGU |  | 9 | SCC-based | 622 | State DoL Projections: No Growth When Negative | 1.01 | NJ ICI Boiler Rule; MANEVU Low S Fuel Oil | 0.001 | 0.00101 | 0.8 | 0.00080804 | 0 | 0 | 0 | 1 | 0 | 0.001 | 0.00101 | 0.0075 | 7.5753e-06 | 0.0075 | 7.5753e-06 | HACKENSACK UNIVERSITY MEDICAL CENTER
NJ | 34003 | Bergen | New York-N. New Jersey-Long Island, NY-NJ-CT | 02876 | U3 | 3 | OS5 | 10300603 | Ext Comb /Comm-Inst /Natural Gas /< 10 Million Btu/hr | NO | 1 |  |  | NONEGU |  | 9 | SCC-based | 622 | State DoL Projections: No Growth When Negative | 1.01 | NJ ICI Boiler Rule | 0.462 | 0.46664 | 0.8 | 0.37331 | 0.04 | 0.04 | 0.040402 | 1 | 0.040402 | 0.003 | 0.0030301 | 1 | 0.0030301 | 1 | 0.0030301 | HACKENSACK UNIVERSITY MEDICAL CENTER
NJ | 34003 | Bergen | New York-N. New Jersey-Long Island, NY-NJ-CT | 02876 | U3 | 3 | OS6 | 10300603 | Ext Comb /Comm-Inst /Natural Gas /< 10 Million Btu/hr | NO | 1 |  |  | NONEGU |  | 9 | SCC-based | 622 | State DoL Projections: No Growth When Negative | 1.01 | NJ ICI Boiler Rule | 0.002 | 0.0020201 | 0.8 | 0.0016161 | 0 | 0 | 0 | 1 | 0 | 0 | 0 | 1 | 0 | 1 | 0 | HACKENSACK UNIVERSITY MEDICAL CENTER
NJ | 34003 | Bergen | New York-N. New Jersey-Long Island, NY-NJ-CT | 02876 | U3 | 3 | OS7 | 10300503 | Ext Comb /Comm-Inst /Distillate Oil /< 10 Million Btu/hr ** | NO | 1 |  |  | NONEGU |  | 9 | SCC-based | 622 | State DoL Projections: No Growth When Negative | 1.01 | NJ ICI Boiler Rule; MANEVU Low S Fuel Oil | 0.025 | 0.025251 | 0.8 | 0.020201 | 0 | 0 | 0 | 1 | 0 | 0.036 | 0.036362 | 0.0075 | 0.00027271 | 0.0075 | 0.00027271 | HACKENSACK UNIVERSITY MEDICAL CENTER
NJ | 34003 | Bergen | New York-N. New Jersey-Long Island, NY-NJ-CT | 02876 | U4 | 7 | OS1 | 10300602 | Ext Comb /Comm-Inst /Natural Gas /10-100 Million Btu/hr | NO | 1 |  |  | NONEGU |  | 55 | SCC-based | 622 | State DoL Projections: No Growth When Negative | 1.01 | NJ ICI Boiler Rule | 0.63 | 0.63633 | 0.6 | 0.3818 | 0.05 | 0.05 | 0.050502 | 1 | 0.050502 | 0.004 | 0.0040402 | 1 | 0.0040402 | 1 | 0.0040402 | HACKENSACK UNIVERSITY MEDICAL CENTER
NJ | 34003 | Bergen | New York-N. New Jersey-Long Island, NY-NJ-CT | 02876 | U4 | 7 | OS2 | 10300503 | Ext Comb /Comm-Inst /Distillate Oil /< 10 Million Btu/hr ** | NO | 1 |  |  | NONEGU |  | 9 | SCC-based | 622 | State DoL Projections: No Growth When Negative | 1.01 | NJ ICI Boiler Rule; MANEVU Low S Fuel Oil | 0.024 | 0.024241 | 0.8 | 0.019393 | 0 | 0 | 0 | 1 | 0 | 0.034 | 0.034342 | 0.0075 | 0.00025756 | 0.0075 | 0.00025756 | HACKENSACK UNIVERSITY MEDICAL CENTER
NJ | 34003 | Bergen | New York-N. New Jersey-Long Island, NY-NJ-CT | 02876 | U5 | 8 | OS1 | 10300602 | Ext Comb /Comm-Inst /Natural Gas /10-100 Million Btu/hr | NO | 1 |  |  | NONEGU |  | 55 | SCC-based | 622 | State DoL Projections: No Growth When Negative | 1.01 | NJ ICI Boiler Rule | 0.148 | 0.14949 | 0.6 | 0.089692 | 0.01 | 0.01 | 0.0101 | 1 | 0.0101 | 0.001 | 0.00101 | 1 | 0.00101 | 1 | 0.00101 | HACKENSACK UNIVERSITY MEDICAL CENTER
NJ | 34003 | Bergen | New York-N. New Jersey-Long Island, NY-NJ-CT | 02876 | U5 | 8 | OS2 | 10300502 | Ext Comb /Comm-Inst /Distillate Oil /10-100 Million Btu/hr ** | NO | 1 |  |  | NONEGU |  | 55 | SCC-based | 622 | State DoL Projections: No Growth When Negative | 1.01 | NJ ICI Boiler Rule; MANEVU Low S Fuel Oil | 0.011 | 0.01111 | 0.73 | 0.0081107 | 0 | 0 | 0 | 1 | 0 | 0.016 | 0.016161 | 0.0075 | 0.00012121 | 0.0075 | 0.00012121 | HACKENSACK UNIVERSITY MEDICAL CENTER
NJ | 34003 | Bergen | New York-N. New Jersey-Long Island, NY-NJ-CT | 02876 | U6 | 10 | OS1 | 20100102 | Int Comb /Electric Gen /Distillate Oil (Diesel) /Reciprocating | NO | 1 |  |  | NONEGU |  | 0 |  | 622 | State DoL Projections: No Growth When Negative | 1.01 | 2010 RICE MACT; MANEVU Low S Fuel Oil | 0.057 | 0.057573 | 1 | 0.057573 | 0.01 | 0.01 | 0.0101 | 0.8486 | 0.0085712 | 0.005 | 0.0050502 | 0.0075 | 3.7877e-05 | 0.0075 | 3.7877e-05 | HACKENSACK UNIVERSITY MEDICAL CENTER
NJ | 34003 | Bergen | New York-N. New Jersey-Long Island, NY-NJ-CT | 02876 | U6 | 11 | OS2 | 20100102 | Int Comb /Electric Gen /Distillate Oil (Diesel) /Reciprocating | NO | 1 |  |  | NONEGU |  | 0 |  | 622 | State DoL Projections: No Growth When Negative | 1.01 | 2010 RICE MACT; MANEVU Low S Fuel Oil | 0.048 | 0.048482 | 1 | 0.048482 | 0 | 0 | 0 | 0.8486 | 0 | 0.004 | 0.0040402 | 0.0075 | 3.0301e-05 | 0.0075 | 3.0301e-05 | HACKENSACK UNIVERSITY MEDICAL CENTER
NJ | 34003 | Bergen | New York-N. New Jersey-Long Island, NY-NJ-CT | 02876 | U6 | 12 | OS3 | 20100102 | Int Comb /Electric Gen /Distillate Oil (Diesel) /Reciprocating | NO | 1 |  |  | NONEGU |  | 0 |  | 622 | State DoL Projections: No Growth When Negative | 1.01 | 2010 RICE MACT; MANEVU Low S Fuel Oil | 0.305 | 0.30806 | 1 | 0.30806 | 0.01 | 0.01 | 0.0101 | 0.8486 | 0.0085712 | 0.019 | 0.019191 | 0.0075 | 0.00014393 | 0.0075 | 0.00014393 | HACKENSACK UNIVERSITY MEDICAL CENTER
NJ | 34003 | Bergen | New York-N. New Jersey-Long Island, NY-NJ-CT | 02876 | U6 | 13 | OS4 | 20100102 | Int Comb /Electric Gen /Distillate Oil (Diesel) /Reciprocating | NO | 1 |  |  | NONEGU |  | 0 |  | 622 | State DoL Projections: No Growth When Negative | 1.01 | 2010 RICE MACT; MANEVU Low S Fuel Oil | 0.617 | 0.6232 | 1 | 0.6232 | 0.02 | 0.02 | 0.020201 | 0.8486 | 0.017142 | 0.039 | 0.039392 | 0.0075 | 0.00029544 | 0.0075 | 0.00029544 | HACKENSACK UNIVERSITY MEDICAL CENTER
NJ | 34003 | Bergen | New York-N. New Jersey-Long Island, NY-NJ-CT | 02876 | U6 | 14 | OS5 | 20100102 | Int Comb /Electric Gen /Distillate Oil (Diesel) /Reciprocating | NO | 1 |  |  | NONEGU |  | 0 |  | 622 | State DoL Projections: No Growth When Negative | 1.01 | 2010 RICE MACT; MANEVU Low S Fuel Oil | 0.328 | 0.33129 | 1 | 0.33129 | 0.01 | 0.01 | 0.0101 | 0.8486 | 0.0085712 | 0.021 | 0.021211 | 0.0075 | 0.00015908 | 0.0075 | 0.00015908 | HACKENSACK UNIVERSITY MEDICAL CENTER
NJ | 34003 | Bergen | New York-N. New Jersey-Long Island, NY-NJ-CT | 02876 | U6 | 15 | OS6 | 20100102 | Int Comb /Electric Gen /Distillate Oil (Diesel) /Reciprocating | NO | 1 |  |  | NONEGU |  | 0 |  | 622 | State DoL Projections: No Growth When Negative | 1.01 | 2010 RICE MACT; MANEVU Low S Fuel Oil | 0.15 | 0.15151 | 1 | 0.15151 | 0.01 | 0.01 | 0.0101 | 0.8486 | 0.0085712 | 0.014 | 0.014141 | 0.0075 | 0.00010605 | 0.0075 | 0.00010605 | HACKENSACK UNIVERSITY MEDICAL CENTER
NJ | 34003 | Bergen | New York-N. New Jersey-Long Island, NY-NJ-CT | 02876 | U6 | 16 | OS7 | 20100102 | Int Comb /Electric Gen /Distillate Oil (Diesel) /Reciprocating | NO | 1 |  |  | NONEGU |  | 0 |  | 622 | State DoL Projections: No Growth When Negative | 1.01 | 2010 RICE MACT; MANEVU Low S Fuel Oil | 0.226 | 0.22827 | 1 | 0.22827 | 0.01 | 0.01 | 0.0101 | 0.8486 | 0.0085712 | 0.014 | 0.014141 | 0.0075 | 0.00010605 | 0.0075 | 0.00010605 | HACKENSACK UNIVERSITY MEDICAL CENTER
NJ | 34003 | Bergen | New York-N. New Jersey-Long Island, NY-NJ-CT | 02876 | U6 | 17 | OS8 | 20100102 | Int Comb /Electric Gen /Distillate Oil (Diesel) /Reciprocating | NO | 1 |  |  | NONEGU |  | 0 |  | 622 | State DoL Projections: No Growth When Negative | 1.01 | 2010 RICE MACT; MANEVU Low S Fuel Oil | 0.04 | 0.040402 | 1 | 0.040402 | 0 | 0 | 0 | 0.8486 | 0 | 0.004 | 0.0040402 | 0.0075 | 3.0301e-05 | 0.0075 | 3.0301e-05 | HACKENSACK UNIVERSITY MEDICAL CENTER
NJ | 34003 | Bergen | New York-N. New Jersey-Long Island, NY-NJ-CT | 02876 | U6 | 18 | OS9 | 20100102 | Int Comb /Electric Gen /Distillate Oil (Diesel) /Reciprocating | NO | 1 |  |  | NONEGU |  | 0 |  | 622 | State DoL Projections: No Growth When Negative | 1.01 | 2010 RICE MACT; MANEVU Low S Fuel Oil | 0.453 | 0.45755 | 1 | 0.45755 | 0.01 | 0.01 | 0.0101 | 0.8486 | 0.0085712 | 0.029 | 0.029291 | 0.0075 | 0.00021968 | 0.0075 | 0.00021968 | HACKENSACK UNIVERSITY MEDICAL CENTER
NJ | 34003 | Bergen | New York-N. New Jersey-Long Island, NY-NJ-CT | 02876 | U6 | 19 | OS10 | 20100102 | Int Comb /Electric Gen /Distillate Oil (Diesel) /Reciprocating | NO | 1 |  |  | NONEGU |  | 0 |  | 622 | State DoL Projections: No Growth When Negative | 1.01 | 2010 RICE MACT; MANEVU Low S Fuel Oil | 0.117 | 0.11818 | 1 | 0.11818 | 0.01 | 0.01 | 0.0101 | 0.8486 | 0.0085712 | 0.011 | 0.01111 | 0.0075 | 8.3329e-05 | 0.0075 | 8.3329e-05 | HACKENSACK UNIVERSITY MEDICAL CENTER
NJ | 34003 | Bergen | New York-N. New Jersey-Long Island, NY-NJ-CT | 02876 | U6 | 20 | OS11 | 20100102 | Int Comb /Electric Gen /Distillate Oil (Diesel) /Reciprocating | NO | 1 |  |  | NONEGU |  | 0 |  | 622 | State DoL Projections: No Growth When Negative | 1.01 | 2010 RICE MACT; MANEVU Low S Fuel Oil | 0.063 | 0.063633 | 1 | 0.063633 | 0.01 | 0.01 | 0.0101 | 0.8486 | 0.0085712 | 0.006 | 0.0060603 | 0.0075 | 4.5452e-05 | 0.0075 | 4.5452e-05 | HACKENSACK UNIVERSITY MEDICAL CENTER
NJ | 34003 | Bergen | New York-N. New Jersey-Long Island, NY-NJ-CT | 02876 | U6 | 1004 | OS12 | 20100102 | Int Comb /Electric Gen /Distillate Oil (Diesel) /Reciprocating | NO | 1 |  |  | NONEGU |  | 0 |  | 622 | State DoL Projections: No Growth When Negative | 1.01 | 2010 RICE MACT; MANEVU Low S Fuel Oil | 0.56 | 0.56563 | 1 | 0.56563 | 0.02 | 0.02 | 0.020201 | 0.8486 | 0.017142 | 0.035 | 0.035352 | 0.0075 | 0.00026514 | 0.0075 | 0.00026514 | HACKENSACK UNIVERSITY MEDICAL CENTER
NJ | 34003 | Bergen | New York-N. New Jersey-Long Island, NY-NJ-CT | 02876 | U7 | 21 | OS1 | 20100102 | Int Comb /Electric Gen /Distillate Oil (Diesel) /Reciprocating | NO | 1 |  |  | NONEGU |  | 0 |  | 622 | State DoL Projections: No Growth When Negative | 1.01 | 2010 RICE MACT; MANEVU Low S Fuel Oil | 0.136 | 0.13737 | 1 | 0.13737 | 0.01 | 0.01 | 0.0101 | 0.8486 | 0.0085712 | 0.012 | 0.012121 | 0.0075 | 9.0904e-05 | 0.0075 | 9.0904e-05 | HACKENSACK UNIVERSITY MEDICAL CENTER
NJ | 34003 | Bergen | New York-N. New Jersey-Long Island, NY-NJ-CT | 02876 | U8 | 9 | OS1 | 10300603 | Ext Comb /Comm-Inst /Natural Gas /< 10 Million Btu/hr | NO | 1 |  |  | NONEGU |  | 9 | SCC-based | 622 | State DoL Projections: No Growth When Negative | 1.01 | NJ ICI Boiler Rule | 0.092 | 0.092924 | 0.8 | 0.074339 | 0.01 | 0.01 | 0.0101 | 1 | 0.0101 | 0.001 | 0.00101 | 1 | 0.00101 | 1 | 0.00101 | HACKENSACK UNIVERSITY MEDICAL CENTER
NJ | 34003 | Bergen | New York-N. New Jersey-Long Island, NY-NJ-CT | 02876 | U9 | 6 | OS1 | 10300603 | Ext Comb /Comm-Inst /Natural Gas /< 10 Million Btu/hr | NO | 1 |  |  | NONEGU |  | 9 | SCC-based | 622 | State DoL Projections: No Growth When Negative | 1.01 | NJ ICI Boiler Rule | 0.007 | 0.0070703 | 0.8 | 0.0056563 | 0 | 0 | 0 | 1 | 0 | 0 | 0 | 1 | 0 | 1 | 0 | HACKENSACK UNIVERSITY MEDICAL CENTER
NJ | 34003 | Bergen | New York-N. New Jersey-Long Island, NY-NJ-CT | 02927 | U1 | 1 | OS1 | 10500206 | Ext Comb /Space Heater /Comm-Inst /Natural Gas | NO | 1 |  |  | NONEGU |  | 0 |  | 813 | State DoL Projections: No Growth When Negative | 1.1953 |  | 0.546 | 0.65264 | 1 | 0.65264 | 0 | 0 | 0 | 1 | 0 | 0 | 0 | 1 | 0 | 1 | 0 | Mediterranean Towers North
NJ | 34003 | Bergen | New York-N. New Jersey-Long Island, NY-NJ-CT | 02927 | U1 | 1 | OS2 | 10500206 | Ext Comb /Space Heater /Comm-Inst /Natural Gas | NO | 1 |  |  | NONEGU |  | 0 |  | 813 | State DoL Projections: No Growth When Negative | 1.1953 |  | 0.546 | 0.65264 | 1 | 0.65264 | 0 | 0 | 0 | 1 | 0 | 0 | 0 | 1 | 0 | 1 | 0 | Mediterranean Towers North
NJ | 34003 | Bergen | New York-N. New Jersey-Long Island, NY-NJ-CT | 02927 | U1 | 1 | OS3 | 10500206 | Ext Comb /Space Heater /Comm-Inst /Natural Gas | NO | 1 |  |  | NONEGU |  | 0 |  | 813 | State DoL Projections: No Growth When Negative | 1.1953 |  | 0.546 | 0.65264 | 1 | 0.65264 | 0 | 0 | 0 | 1 | 0 | 0 | 0 | 1 | 0 | 1 | 0 | Mediterranean Towers North
NJ | 34003 | Bergen | New York-N. New Jersey-Long Island, NY-NJ-CT | 02927 | U2 | 2 | OS1 | 10300603 | Ext Comb /Comm-Inst /Natural Gas /< 10 Million Btu/hr | NO | 1 |  |  | NONEGU |  | 9 | SCC-based | 813 | State DoL Projections: No Growth When Negative | 1.1953 | NJ ICI Boiler Rule | 0.244 | 0.29165 | 0.8 | 0.23332 | 0 | 0 | 0 | 1 | 0 | 0 | 0 | 1 | 0 | 1 | 0 | Mediterranean Towers North
NJ | 34003 | Bergen | New York-N. New Jersey-Long Island, NY-NJ-CT | 02927 | U3 | 3 | OS1 | 20300101 | Int Comb /Comm-Inst /Distillate Oil (Diesel) /Reciprocating | NO | 1 |  |  | NONEGU |  | 0 |  | 813 | State DoL Projections: No Growth When Negative | 1.1953 | 2010 RICE MACT; MANEVU Low S Fuel Oil | 0.026 | 0.031078 | 1 | 0.031078 | 0 | 0 | 0 | 0.8486 | 0 | 0 | 0 | 0.0075 | 0 | 0.0075 | 0 | Mediterranean Towers North
NJ | 34003 | Bergen | New York-N. New Jersey-Long Island, NY-NJ-CT | 03006 | IS1 | 3 | OS0 | 39999998 | Misc Manuf / Indus Processes /Other Not Classified | NO | 1 |  |  | NONEGU |  | 0 |  | 323 | State DoL Projections: No Growth When Negative | 1 |  | 0.06 | 0.06 | 1 | 0.06 | 0 | 0 | 0 | 1 | 0 | 0 | 0 | 1 | 0 | 1 | 0 | Screen Reproduction Co., Inc.
NJ | 34003 | Bergen | New York-N. New Jersey-Long Island, NY-NJ-CT | 03006 | U1 | 8 | OS1 | 40200101 | Surface Coating Application - General /Paint: Solvent-base | NO | 1 |  |  | NONEGU |  | 0 |  | 323 | State DoL Projections: No Growth When Negative | 1 |  | 0 | 0 | 1 | 0 | 0 | 0 | 0 | 1 | 0 | 0 | 0 | 1 | 0 | 1 | 0 | Screen Reproduction Co., Inc.
NJ | 34003 | Bergen | New York-N. New Jersey-Long Island, NY-NJ-CT | 03006 | U2 | FUG001 | OS1 | 40200201 | Surface Coating Application - General /Paint: Water-base | NO | 1 |  |  | NONEGU |  |  |  | 323 | State DoL Projections: No Growth When Negative | 1 |  | 0 | 0 | 1 | 0 | 0 | 0 | 0 | 1 | 0 | 0 | 0 | 1 | 0 | 1 | 0 | Screen Reproduction Co., Inc.
NJ | 34003 | Bergen | New York-N. New Jersey-Long Island, NY-NJ-CT | 03006 | U2 | FUG001 | OS11 | 40200201 | Surface Coating Application - General /Paint: Water-base | NO | 1 |  |  | NONEGU |  |  |  | 323 | State DoL Projections: No Growth When Negative | 1 |  | 0 | 0 | 1 | 0 | 0 | 0 | 0 | 1 | 0 | 0 | 0 | 1 | 0 | 1 | 0 | Screen Reproduction Co., Inc.
NJ | 34003 | Bergen | New York-N. New Jersey-Long Island, NY-NJ-CT | 03006 | U2 | FUG001 | OS13 | 40200201 | Surface Coating Application - General /Paint: Water-base | NO | 1 |  |  | NONEGU |  |  |  | 323 | State DoL Projections: No Growth When Negative | 1 |  | 0 | 0 | 1 | 0 | 0 | 0 | 0 | 1 | 0 | 0 | 0 | 1 | 0 | 1 | 0 | Screen Reproduction Co., Inc.
NJ | 34003 | Bergen | New York-N. New Jersey-Long Island, NY-NJ-CT | 03006 | U2 | FUG001 | OS15 | 40200201 | Surface Coating Application - General /Paint: Water-base | NO | 1 |  |  | NONEGU |  |  |  | 323 | State DoL Projections: No Growth When Negative | 1 |  | 0 | 0 | 1 | 0 | 0 | 0 | 0 | 1 | 0 | 0 | 0 | 1 | 0 | 1 | 0 | Screen Reproduction Co., Inc.
NJ | 34003 | Bergen | New York-N. New Jersey-Long Island, NY-NJ-CT | 03006 | U2 | FUG001 | OS3 | 40200201 | Surface Coating Application - General /Paint: Water-base | NO | 1 |  |  | NONEGU |  |  |  | 323 | State DoL Projections: No Growth When Negative | 1 |  | 0 | 0 | 1 | 0 | 0 | 0 | 0 | 1 | 0 | 0 | 0 | 1 | 0 | 1 | 0 | Screen Reproduction Co., Inc.
NJ | 34003 | Bergen | New York-N. New Jersey-Long Island, NY-NJ-CT | 03006 | U2 | FUG001 | OS5 | 40200201 | Surface Coating Application - General /Paint: Water-base | NO | 1 |  |  | NONEGU |  |  |  | 323 | State DoL Projections: No Growth When Negative | 1 |  | 0 | 0 | 1 | 0 | 0 | 0 | 0 | 1 | 0 | 0 | 0 | 1 | 0 | 1 | 0 | Screen Reproduction Co., Inc.
NJ | 34003 | Bergen | New York-N. New Jersey-Long Island, NY-NJ-CT | 03006 | U2 | FUG001 | OS7 | 40200201 | Surface Coating Application - General /Paint: Water-base | NO | 1 |  |  | NONEGU |  |  |  | 323 | State DoL Projections: No Growth When Negative | 1 |  | 0 | 0 | 1 | 0 | 0 | 0 | 0 | 1 | 0 | 0 | 0 | 1 | 0 | 1 | 0 | Screen Reproduction Co., Inc.
NJ | 34003 | Bergen | New York-N. New Jersey-Long Island, NY-NJ-CT | 03006 | U2 | FUG001 | OS9 | 40200201 | Surface Coating Application - General /Paint: Water-base | NO | 1 |  |  | NONEGU |  |  |  | 323 | State DoL Projections: No Growth When Negative | 1 |  | 0 | 0 | 1 | 0 | 0 | 0 | 0 | 1 | 0 | 0 | 0 | 1 | 0 | 1 | 0 | Screen Reproduction Co., Inc.
NJ | 34003 | Bergen | New York-N. New Jersey-Long Island, NY-NJ-CT | 03006 | U3 | 7 | OS1 | 40200201 | Surface Coating Application - General /Paint: Water-base | NO | 1 |  |  | NONEGU |  | 0 |  | 323 | State DoL Projections: No Growth When Negative | 1 |  | 0 | 0 | 1 | 0 | 0 | 0 | 0 | 1 | 0 | 0 | 0 | 1 | 0 | 1 | 0 | Screen Reproduction Co., Inc.
NJ | 34003 | Bergen | New York-N. New Jersey-Long Island, NY-NJ-CT | 03006 | U4 | 8 | OS1 | 40200201 | Surface Coating Application - General /Paint: Water-base | NO | 1 |  |  | NONEGU |  | 0 |  | 323 | State DoL Projections: No Growth When Negative | 1 |  | 0 | 0 | 1 | 0 | 0 | 0 | 0 | 1 | 0 | 0 | 0 | 1 | 0 | 1 | 0 | Screen Reproduction Co., Inc.
NJ | 34003 | Bergen | New York-N. New Jersey-Long Island, NY-NJ-CT | 03097 | IS1 | 7 | OS0 | 39999998 | Misc Manuf / Indus Processes /Other Not Classified | NO | 1 |  |  | NONEGU |  | 0 |  | 541 | State DoL Projections: No Growth When Negative | 1.219 |  | 0 | 0 | 1 | 0 | 0 | 0 | 0 | 1 | 0 | 0 | 0 | 1 | 0 | 1 | 0 | Sunguard Availability Services LP
NJ | 34003 | Bergen | New York-N. New Jersey-Long Island, NY-NJ-CT | 03097 | IS10 | 7 | OS0 | 39999998 | Misc Manuf / Indus Processes /Other Not Classified | NO | 1 |  |  | NONEGU |  | 0 |  | 541 | State DoL Projections: No Growth When Negative | 1.219 |  | 0.013 | 0.015847 | 1 | 0.015847 | 0 | 0 | 0 | 1 | 0 | 0 | 0 | 1 | 0 | 1 | 0 | Sunguard Availability Services LP
NJ | 34003 | Bergen | New York-N. New Jersey-Long Island, NY-NJ-CT | 03097 | IS11 | 7 | OS0 | 39999998 | Misc Manuf / Indus Processes /Other Not Classified | NO | 1 |  |  | NONEGU |  | 0 |  | 541 | State DoL Projections: No Growth When Negative | 1.219 |  | 0.013 | 0.015847 | 1 | 0.015847 | 0 | 0 | 0 | 1 | 0 | 0 | 0 | 1 | 0 | 1 | 0 | Sunguard Availability Services LP
NJ | 34003 | Bergen | New York-N. New Jersey-Long Island, NY-NJ-CT | 03097 | IS2 | 7 | OS0 | 39999998 | Misc Manuf / Indus Processes /Other Not Classified | NO | 1 |  |  | NONEGU |  | 0 |  | 541 | State DoL Projections: No Growth When Negative | 1.219 |  | 0 | 0 | 1 | 0 | 0 | 0 | 0 | 1 | 0 | 0 | 0 | 1 | 0 | 1 | 0 | Sunguard Availability Services LP
NJ | 34003 | Bergen | New York-N. New Jersey-Long Island, NY-NJ-CT | 03097 | IS3 | 7 | OS0 | 39999998 | Misc Manuf / Indus Processes /Other Not Classified | NO | 1 |  |  | NONEGU |  | 0 |  | 541 | State DoL Projections: No Growth When Negative | 1.219 |  | 0.013 | 0.015847 | 1 | 0.015847 | 0 | 0 | 0 | 1 | 0 | 0 | 0 | 1 | 0 | 1 | 0 | Sunguard Availability Services LP
NJ | 34003 | Bergen | New York-N. New Jersey-Long Island, NY-NJ-CT | 03097 | IS4 | 7 | OS0 | 39999998 | Misc Manuf / Indus Processes /Other Not Classified | NO | 1 |  |  | NONEGU |  | 0 |  | 541 | State DoL Projections: No Growth When Negative | 1.219 |  | 0.013 | 0.015847 | 1 | 0.015847 | 0 | 0 | 0 | 1 | 0 | 0 | 0 | 1 | 0 | 1 | 0 | Sunguard Availability Services LP
NJ | 34003 | Bergen | New York-N. New Jersey-Long Island, NY-NJ-CT | 03097 | IS5 | 7 | OS0 | 39999998 | Misc Manuf / Indus Processes /Other Not Classified | NO | 1 |  |  | NONEGU |  | 0 |  | 541 | State DoL Projections: No Growth When Negative | 1.219 |  | 0.013 | 0.015847 | 1 | 0.015847 | 0 | 0 | 0 | 1 | 0 | 0 | 0 | 1 | 0 | 1 | 0 | Sunguard Availability Services LP
NJ | 34003 | Bergen | New York-N. New Jersey-Long Island, NY-NJ-CT | 03097 | IS6 | 7 | OS0 | 39999998 | Misc Manuf / Indus Processes /Other Not Classified | NO | 1 |  |  | NONEGU |  | 0 |  | 541 | State DoL Projections: No Growth When Negative | 1.219 |  | 0.013 | 0.015847 | 1 | 0.015847 | 0 | 0 | 0 | 1 | 0 | 0 | 0 | 1 | 0 | 1 | 0 | Sunguard Availability Services LP
NJ | 34003 | Bergen | New York-N. New Jersey-Long Island, NY-NJ-CT | 03097 | IS7 | 7 | OS0 | 39999998 | Misc Manuf / Indus Processes /Other Not Classified | NO | 1 |  |  | NONEGU |  | 0 |  | 541 | State DoL Projections: No Growth When Negative | 1.219 |  | 0.013 | 0.015847 | 1 | 0.015847 | 0 | 0 | 0 | 1 | 0 | 0 | 0 | 1 | 0 | 1 | 0 | Sunguard Availability Services LP
NJ | 34003 | Bergen | New York-N. New Jersey-Long Island, NY-NJ-CT | 03097 | IS8 | 7 | OS0 | 39999998 | Misc Manuf / Indus Processes /Other Not Classified | NO | 1 |  |  | NONEGU |  | 0 |  | 541 | State DoL Projections: No Growth When Negative | 1.219 |  | 0.013 | 0.015847 | 1 | 0.015847 | 0 | 0 | 0 | 1 | 0 | 0 | 0 | 1 | 0 | 1 | 0 | Sunguard Availability Services LP
NJ | 34003 | Bergen | New York-N. New Jersey-Long Island, NY-NJ-CT | 03097 | IS9 | 7 | OS0 | 39999998 | Misc Manuf / Indus Processes /Other Not Classified | NO | 1 |  |  | NONEGU |  | 0 |  | 541 | State DoL Projections: No Growth When Negative | 1.219 |  | 0.013 | 0.015847 | 1 | 0.015847 | 0 | 0 | 0 | 1 | 0 | 0 | 0 | 1 | 0 | 1 | 0 | Sunguard Availability Services LP
NJ | 34003 | Bergen | New York-N. New Jersey-Long Island, NY-NJ-CT | 03097 | U1 | 1 | OS1 | 20200101 | Int Comb /Industrial /Distillate Oil (Diesel) /Turbine | NO | 1 |  |  | NONEGU |  | 0 |  | 541 | State DoL Projections: No Growth When Negative | 1.219 | MANEVU Low S Fuel Oil | 0.48 | 0.58512 | 1 | 0.58512 | 0 | 0 | 0 | 1 | 0 | 0.03 | 0.03657 | 0.0075 | 0.00027427 | 0.0075 | 0.00027427 | Sunguard Availability Services LP
NJ | 34003 | Bergen | New York-N. New Jersey-Long Island, NY-NJ-CT | 03097 | U2 | 2 | OS1 | 20100101 | Int Comb /Electric Gen /Distillate Oil (Diesel) /Turbine | NO | 1 |  |  | NONEGU |  | 0 |  | 541 | State DoL Projections: No Growth When Negative | 1.219 | MANEVU Low S Fuel Oil | 0.35 | 0.42665 | 1 | 0.42665 | 0 | 0 | 0 | 1 | 0 | 0.02 | 0.02438 | 0.0075 | 0.00018285 | 0.0075 | 0.00018285 | Sunguard Availability Services LP
NJ | 34003 | Bergen | New York-N. New Jersey-Long Island, NY-NJ-CT | 03097 | U3 | 3 | OS1 | 20100101 | Int Comb /Electric Gen /Distillate Oil (Diesel) /Turbine | NO | 1 |  |  | NONEGU |  | 0 |  | 541 | State DoL Projections: No Growth When Negative | 1.219 | MANEVU Low S Fuel Oil | 0.35 | 0.42665 | 1 | 0.42665 | 0 | 0 | 0 | 1 | 0 | 0.02 | 0.02438 | 0.0075 | 0.00018285 | 0.0075 | 0.00018285 | Sunguard Availability Services LP
NJ | 34003 | Bergen | New York-N. New Jersey-Long Island, NY-NJ-CT | 03097 | U4 | 4 | OS1 | 20100101 | Int Comb /Electric Gen /Distillate Oil (Diesel) /Turbine | NO | 1 |  |  | NONEGU |  | 0 |  | 541 | State DoL Projections: No Growth When Negative | 1.219 | MANEVU Low S Fuel Oil | 0.39 | 0.47541 | 1 | 0.47541 | 0 | 0 | 0 | 1 | 0 | 0.02 | 0.02438 | 0.0075 | 0.00018285 | 0.0075 | 0.00018285 | Sunguard Availability Services LP
NJ | 34003 | Bergen | New York-N. New Jersey-Long Island, NY-NJ-CT | 03097 | U5 | 5 | OS1 | 20100101 | Int Comb /Electric Gen /Distillate Oil (Diesel) /Turbine | NO | 1 |  |  | NONEGU |  | 0 |  | 541 | State DoL Projections: No Growth When Negative | 1.219 | MANEVU Low S Fuel Oil | 0.35 | 0.42665 | 1 | 0.42665 | 0 | 0 | 0 | 1 | 0 | 0.02 | 0.02438 | 0.0075 | 0.00018285 | 0.0075 | 0.00018285 | Sunguard Availability Services LP
NJ | 34003 | Bergen | New York-N. New Jersey-Long Island, NY-NJ-CT | 03097 | U6 | 6 | OS1 | 20200101 | Int Comb /Industrial /Distillate Oil (Diesel) /Turbine | NO | 1 |  |  | NONEGU |  | 0 |  | 541 | State DoL Projections: No Growth When Negative | 1.219 | MANEVU Low S Fuel Oil | 0.27 | 0.32913 | 1 | 0.32913 | 0 | 0 | 0 | 1 | 0 | 0.03 | 0.03657 | 0.0075 | 0.00027427 | 0.0075 | 0.00027427 | Sunguard Availability Services LP
NJ | 34003 | Bergen | New York-N. New Jersey-Long Island, NY-NJ-CT | OFFSET99999 | 99 | 9 | 99 | 2399000000 | Industrial Processes:NEC | NO | 1 |  |  | NONEGU |  | 0 |  |  | No Growth | #REF! |  | 0 | 52.6653 | 1 | 52.6653 | 0 | 0 | 4.2893 | 1 | 4.2893 | 0 | 9.1123 | 1 | 9.1123 | 1 | 9.1123 | Generic Source - Emission Offsets
NJ | 34013 | Essex | New York-N. New Jersey-Long Island, NY-NJ-CT | 05010 | FG1 | FUG001 | OS0 | 39999998 | Misc Manuf / Indus Processes /Other Not Classified | NO | 1 |  |  | NONEGU |  |  |  | 325 | State DoL Projections: No Growth When Negative | 1 |  | 0 | 0 | 1 | 0 | 0 | 0 | 0 | 1 | 0 | 0 | 0 | 1 | 0 | 1 | 0 | Reichhold Inc.
NJ | 34013 | Essex | New York-N. New Jersey-Long Island, NY-NJ-CT | 05010 | IS1 | 3 | OS0 | 39999998 | Misc Manuf / Indus Processes /Other Not Classified | NO | 1 |  |  | NONEGU |  | 0 |  | 325 | State DoL Projections: No Growth When Negative | 1 |  | 0.001 | 0.001 | 1 | 0.001 | 0 | 0 | 0 | 1 | 0 | 0.004 | 0.004 | 1 | 0.004 | 1 | 0.004 | Reichhold Inc.
NJ | 34013 | Essex | New York-N. New Jersey-Long Island, NY-NJ-CT | 05010 | IS2 | 3 | OS0 | 39999998 | Misc Manuf / Indus Processes /Other Not Classified | NO | 1 |  |  | NONEGU |  | 0 |  | 325 | State DoL Projections: No Growth When Negative | 1 |  | 0 | 0 | 1 | 0 | 0 | 0 | 0 | 1 | 0 | 0 | 0 | 1 | 0 | 1 | 0 | Reichhold Inc.
NJ | 34013 | Essex | New York-N. New Jersey-Long Island, NY-NJ-CT | 05010 | IS3 | 3 | OS0 | 39999998 | Misc Manuf / Indus Processes /Other Not Classified | NO | 1 |  |  | NONEGU |  | 0 |  | 325 | State DoL Projections: No Growth When Negative | 1 |  | 0 | 0 | 1 | 0 | 0 | 0 | 0 | 1 | 0 | 0 | 0 | 1 | 0 | 1 | 0 | Reichhold Inc.
NJ | 34013 | Essex | New York-N. New Jersey-Long Island, NY-NJ-CT | 05010 | U10 | 8 | OS1 | 2510995000 | Organic Chemical Storage /All Storage Types: Working Loss /Total: All Produ | NO | 1 |  |  | NONEGU |  | 0 |  | 325 | State DoL Projections: No Growth When Negative | 1 |  | 0 | 0 | 1 | 0 | 0 | 0 | 0 | 1 | 0 | 0 | 0 | 1 | 0 | 1 | 0 | Reichhold Inc.
NJ | 34013 | Essex | New York-N. New Jersey-Long Island, NY-NJ-CT | 05010 | U10 | 9 | OS2 | 2510995000 | Organic Chemical Storage /All Storage Types: Working Loss /Total: All Produ | NO | 1 |  |  | NONEGU |  | 0 |  | 325 | State DoL Projections: No Growth When Negative | 1 |  | 0 | 0 | 1 | 0 | 0 | 0 | 0 | 1 | 0 | 0 | 0 | 1 | 0 | 1 | 0 | Reichhold Inc.
NJ | 34013 | Essex | New York-N. New Jersey-Long Island, NY-NJ-CT | 05010 | U10 | 12 | OS4 | 2510995000 | Organic Chemical Storage /All Storage Types: Working Loss /Total: All Produ | NO | 1 |  |  | NONEGU |  | 0 |  | 325 | State DoL Projections: No Growth When Negative | 1 |  | 0 | 0 | 1 | 0 | 0 | 0 | 0 | 1 | 0 | 0 | 0 | 1 | 0 | 1 | 0 | Reichhold Inc.
NJ | 34013 | Essex | New York-N. New Jersey-Long Island, NY-NJ-CT | 05010 | U10 | 13 | OS5 | 2510995000 | Organic Chemical Storage /All Storage Types: Working Loss /Total: All Produ | NO | 1 |  |  | NONEGU |  | 0 |  | 325 | State DoL Projections: No Growth When Negative | 1 |  | 0 | 0 | 1 | 0 | 0 | 0 | 0 | 1 | 0 | 0 | 0 | 1 | 0 | 1 | 0 | Reichhold Inc.
NJ | 34013 | Essex | New York-N. New Jersey-Long Island, NY-NJ-CT | 05010 | U10 | 15 | OS7 | 2510995000 | Organic Chemical Storage /All Storage Types: Working Loss /Total: All Produ | NO | 1 |  |  | NONEGU |  | 0 |  | 325 | State DoL Projections: No Growth When Negative | 1 |  | 0 | 0 | 1 | 0 | 0 | 0 | 0 | 1 | 0 | 0 | 0 | 1 | 0 | 1 | 0 | Reichhold Inc.
NJ | 34013 | Essex | New York-N. New Jersey-Long Island, NY-NJ-CT | 05010 | U10 | 21 | OS9 | 2510995000 | Organic Chemical Storage /All Storage Types: Working Loss /Total: All Produ | NO | 1 |  |  | NONEGU |  | 0 |  | 325 | State DoL Projections: No Growth When Negative | 1 |  | 0 | 0 | 1 | 0 | 0 | 0 | 0 | 1 | 0 | 0 | 0 | 1 | 0 | 1 | 0 | Reichhold Inc.
NJ | 34013 | Essex | New York-N. New Jersey-Long Island, NY-NJ-CT | 05010 | U10 | 22 | OS10 | 2510995000 | Organic Chemical Storage /All Storage Types: Working Loss /Total: All Produ | NO | 1 |  |  | NONEGU |  | 0 |  | 325 | State DoL Projections: No Growth When Negative | 1 |  | 0 | 0 | 1 | 0 | 0 | 0 | 0 | 1 | 0 | 0 | 0 | 1 | 0 | 1 | 0 | Reichhold Inc.
NJ | 34013 | Essex | New York-N. New Jersey-Long Island, NY-NJ-CT | 05010 | U10 | 24 | OS11 | 2510995000 | Organic Chemical Storage /All Storage Types: Working Loss /Total: All Produ | NO | 1 |  |  | NONEGU |  | 0 |  | 325 | State DoL Projections: No Growth When Negative | 1 |  | 0 | 0 | 1 | 0 | 0 | 0 | 0 | 1 | 0 | 0 | 0 | 1 | 0 | 1 | 0 | Reichhold Inc.
NJ | 34013 | Essex | New York-N. New Jersey-Long Island, NY-NJ-CT | 05010 | U10 | 33 | OS95 | 2510995000 | Organic Chemical Storage /All Storage Types: Working Loss /Total: All Produ | NO | 1 |  |  | NONEGU |  | 0 |  | 325 | State DoL Projections: No Growth When Negative | 1 |  | 0 | 0 | 1 | 0 | 0 | 0 | 0 | 1 | 0 | 0 | 0 | 1 | 0 | 1 | 0 | Reichhold Inc.
NJ | 34013 | Essex | New York-N. New Jersey-Long Island, NY-NJ-CT | 05010 | U10 | 34 | OS15 | 2510995000 | Organic Chemical Storage /All Storage Types: Working Loss /Total: All Produ | NO | 1 |  |  | NONEGU |  | 0 |  | 325 | State DoL Projections: No Growth When Negative | 1 |  | 0 | 0 | 1 | 0 | 0 | 0 | 0 | 1 | 0 | 0 | 0 | 1 | 0 | 1 | 0 | Reichhold Inc.
NJ | 34013 | Essex | New York-N. New Jersey-Long Island, NY-NJ-CT | 05010 | U10 | 35 | OS96 | 2510995000 | Organic Chemical Storage /All Storage Types: Working Loss /Total: All Produ | NO | 1 |  |  | NONEGU |  | 0 |  | 325 | State DoL Projections: No Growth When Negative | 1 |  | 0 | 0 | 1 | 0 | 0 | 0 | 0 | 1 | 0 | 0 | 0 | 1 | 0 | 1 | 0 | Reichhold Inc.
NJ | 34013 | Essex | New York-N. New Jersey-Long Island, NY-NJ-CT | 05010 | U10 | 36 | OS93 | 2510995000 | Organic Chemical Storage /All Storage Types: Working Loss /Total: All Produ | NO | 1 |  |  | NONEGU |  | 0 |  | 325 | State DoL Projections: No Growth When Negative | 1 |  | 0 | 0 | 1 | 0 | 0 | 0 | 0 | 1 | 0 | 0 | 0 | 1 | 0 | 1 | 0 | Reichhold Inc.
NJ | 34013 | Essex | New York-N. New Jersey-Long Island, NY-NJ-CT | 05010 | U10 | 52 | OS19 | 2510995000 | Organic Chemical Storage /All Storage Types: Working Loss /Total: All Produ | NO | 1 |  |  | NONEGU |  | 0 |  | 325 | State DoL Projections: No Growth When Negative | 1 |  | 0 | 0 | 1 | 0 | 0 | 0 | 0 | 1 | 0 | 0 | 0 | 1 | 0 | 1 | 0 | Reichhold Inc.
NJ | 34013 | Essex | New York-N. New Jersey-Long Island, NY-NJ-CT | 05010 | U10 | 53 | OS20 | 2510995000 | Organic Chemical Storage /All Storage Types: Working Loss /Total: All Produ | NO | 1 |  |  | NONEGU |  | 0 |  | 325 | State DoL Projections: No Growth When Negative | 1 |  | 0 | 0 | 1 | 0 | 0 | 0 | 0 | 1 | 0 | 0 | 0 | 1 | 0 | 1 | 0 | Reichhold Inc.
NJ | 34013 | Essex | New York-N. New Jersey-Long Island, NY-NJ-CT | 05010 | U10 | 55 | OS21 | 2510995000 | Organic Chemical Storage /All Storage Types: Working Loss /Total: All Produ | NO | 1 |  |  | NONEGU |  | 0 |  | 325 | State DoL Projections: No Growth When Negative | 1 |  | 0 | 0 | 1 | 0 | 0 | 0 | 0 | 1 | 0 | 0 | 0 | 1 | 0 | 1 | 0 | Reichhold Inc.
NJ | 34013 | Essex | New York-N. New Jersey-Long Island, NY-NJ-CT | 05010 | U10 | 60 | OS26 | 2510995000 | Organic Chemical Storage /All Storage Types: Working Loss /Total: All Produ | NO | 1 |  |  | NONEGU |  | 0 |  | 325 | State DoL Projections: No Growth When Negative | 1 |  | 0 | 0 | 1 | 0 | 0 | 0 | 0 | 1 | 0 | 0 | 0 | 1 | 0 | 1 | 0 | Reichhold Inc.
NJ | 34013 | Essex | New York-N. New Jersey-Long Island, NY-NJ-CT | 05010 | U10 | 70 | OS81 | 30182002 | Chem Manuf /Wastewater Treatment /Wastewater Treatment | NO | 1 |  |  | NONEGU |  | 0 |  | 325 | State DoL Projections: No Growth When Negative | 1 |  | 0 | 0 | 1 | 0 | 0 | 0 | 0 | 1 | 0 | 0 | 0 | 1 | 0 | 1 | 0 | Reichhold Inc.
NJ | 34013 | Essex | New York-N. New Jersey-Long Island, NY-NJ-CT | 05010 | U10 | 71 | OS82 | 30182002 | Chem Manuf /Wastewater Treatment /Wastewater Treatment | NO | 1 |  |  | NONEGU |  | 0 |  | 325 | State DoL Projections: No Growth When Negative | 1 |  | 0 | 0 | 1 | 0 | 0 | 0 | 0 | 1 | 0 | 0 | 0 | 1 | 0 | 1 | 0 | Reichhold Inc.
NJ | 34013 | Essex | New York-N. New Jersey-Long Island, NY-NJ-CT | 05010 | U10 | 72 | OS83 | 30182002 | Chem Manuf /Wastewater Treatment /Wastewater Treatment | NO | 1 |  |  | NONEGU |  | 0 |  | 325 | State DoL Projections: No Growth When Negative | 1 |  | 0 | 0 | 1 | 0 | 0 | 0 | 0 | 1 | 0 | 0 | 0 | 1 | 0 | 1 | 0 | Reichhold Inc.
NJ | 34013 | Essex | New York-N. New Jersey-Long Island, NY-NJ-CT | 05010 | U10 | 85 | OS28 | 2510995000 | Organic Chemical Storage /All Storage Types: Working Loss /Total: All Produ | NO | 1 |  |  | NONEGU |  | 0 |  | 325 | State DoL Projections: No Growth When Negative | 1 |  | 0 | 0 | 1 | 0 | 0 | 0 | 0 | 1 | 0 | 0 | 0 | 1 | 0 | 1 | 0 | Reichhold Inc.
NJ | 34013 | Essex | New York-N. New Jersey-Long Island, NY-NJ-CT | 05010 | U10 | 86 | OS87 | 2510995000 | Organic Chemical Storage /All Storage Types: Working Loss /Total: All Produ | NO | 1 |  |  | NONEGU |  | 0 |  | 325 | State DoL Projections: No Growth When Negative | 1 |  | 0 | 0 | 1 | 0 | 0 | 0 | 0 | 1 | 0 | 0 | 0 | 1 | 0 | 1 | 0 | Reichhold Inc.
NJ | 34013 | Essex | New York-N. New Jersey-Long Island, NY-NJ-CT | 05010 | U10 | 87 | OS29 | 2510995000 | Organic Chemical Storage /All Storage Types: Working Loss /Total: All Produ | NO | 1 |  |  | NONEGU |  | 0 |  | 325 | State DoL Projections: No Growth When Negative | 1 |  | 0 | 0 | 1 | 0 | 0 | 0 | 0 | 1 | 0 | 0 | 0 | 1 | 0 | 1 | 0 | Reichhold Inc.
NJ | 34013 | Essex | New York-N. New Jersey-Long Island, NY-NJ-CT | 05010 | U10 | 88 | OS30 | 2510995000 | Organic Chemical Storage /All Storage Types: Working Loss /Total: All Produ | NO | 1 |  |  | NONEGU |  | 0 |  | 325 | State DoL Projections: No Growth When Negative | 1 |  | 0 | 0 | 1 | 0 | 0 | 0 | 0 | 1 | 0 | 0 | 0 | 1 | 0 | 1 | 0 | Reichhold Inc.
NJ | 34013 | Essex | New York-N. New Jersey-Long Island, NY-NJ-CT | 05010 | U10 | 89 | OS88 | 2510995000 | Organic Chemical Storage /All Storage Types: Working Loss /Total: All Produ | NO | 1 |  |  | NONEGU |  | 0 |  | 325 | State DoL Projections: No Growth When Negative | 1 |  | 0 | 0 | 1 | 0 | 0 | 0 | 0 | 1 | 0 | 0 | 0 | 1 | 0 | 1 | 0 | Reichhold Inc.
NJ | 34013 | Essex | New York-N. New Jersey-Long Island, NY-NJ-CT | 05010 | U10 | 90 | OS89 | 2510995000 | Organic Chemical Storage /All Storage Types: Working Loss /Total: All Produ | NO | 1 |  |  | NONEGU |  | 0 |  | 325 | State DoL Projections: No Growth When Negative | 1 |  | 0 | 0 | 1 | 0 | 0 | 0 | 0 | 1 | 0 | 0 | 0 | 1 | 0 | 1 | 0 | Reichhold Inc.
NJ | 34013 | Essex | New York-N. New Jersey-Long Island, NY-NJ-CT | 05010 | U10 | 93 | OS31 | 2510995000 | Organic Chemical Storage /All Storage Types: Working Loss /Total: All Produ | NO | 1 |  |  | NONEGU |  | 0 |  | 325 | State DoL Projections: No Growth When Negative | 1 |  | 0 | 0 | 1 | 0 | 0 | 0 | 0 | 1 | 0 | 0 | 0 | 1 | 0 | 1 | 0 | Reichhold Inc.
NJ | 34013 | Essex | New York-N. New Jersey-Long Island, NY-NJ-CT | 05010 | U10 | 106 | OS32 | 2510995000 | Organic Chemical Storage /All Storage Types: Working Loss /Total: All Produ | NO | 1 |  |  | NONEGU |  | 0 |  | 325 | State DoL Projections: No Growth When Negative | 1 |  | 0 | 0 | 1 | 0 | 0 | 0 | 0 | 1 | 0 | 0 | 0 | 1 | 0 | 1 | 0 | Reichhold Inc.
NJ | 34013 | Essex | New York-N. New Jersey-Long Island, NY-NJ-CT | 05010 | U10 | 116 | OS33 | 2510995000 | Organic Chemical Storage /All Storage Types: Working Loss /Total: All Produ | NO | 1 |  |  | NONEGU |  | 0 |  | 325 | State DoL Projections: No Growth When Negative | 1 |  | 0 | 0 | 1 | 0 | 0 | 0 | 0 | 1 | 0 | 0 | 0 | 1 | 0 | 1 | 0 | Reichhold Inc.
NJ | 34013 | Essex | New York-N. New Jersey-Long Island, NY-NJ-CT | 05010 | U10 | 117 | OS34 | 2510995000 | Organic Chemical Storage /All Storage Types: Working Loss /Total: All Produ | NO | 1 |  |  | NONEGU |  | 0 |  | 325 | State DoL Projections: No Growth When Negative | 1 |  | 0 | 0 | 1 | 0 | 0 | 0 | 0 | 1 | 0 | 0 | 0 | 1 | 0 | 1 | 0 | Reichhold Inc.
NJ | 34013 | Essex | New York-N. New Jersey-Long Island, NY-NJ-CT | 05010 | U10 | 119 | OS94 | 2510995000 | Organic Chemical Storage /All Storage Types: Working Loss /Total: All Produ | NO | 1 |  |  | NONEGU |  | 0 |  | 325 | State DoL Projections: No Growth When Negative | 1 |  | 0 | 0 | 1 | 0 | 0 | 0 | 0 | 1 | 0 | 0 | 0 | 1 | 0 | 1 | 0 | Reichhold Inc.
NJ | 34013 | Essex | New York-N. New Jersey-Long Island, NY-NJ-CT | 05010 | U10 | 125 | OS37 | 2510995000 | Organic Chemical Storage /All Storage Types: Working Loss /Total: All Produ | NO | 1 |  |  | NONEGU |  | 0 |  | 325 | State DoL Projections: No Growth When Negative | 1 |  | 0 | 0 | 1 | 0 | 0 | 0 | 0 | 1 | 0 | 0 | 0 | 1 | 0 | 1 | 0 | Reichhold Inc.
NJ | 34013 | Essex | New York-N. New Jersey-Long Island, NY-NJ-CT | 05010 | U10 | 127 | OS38 | 2510995000 | Organic Chemical Storage /All Storage Types: Working Loss /Total: All Produ | NO | 1 |  |  | NONEGU |  | 0 |  | 325 | State DoL Projections: No Growth When Negative | 1 |  | 0 | 0 | 1 | 0 | 0 | 0 | 0 | 1 | 0 | 0 | 0 | 1 | 0 | 1 | 0 | Reichhold Inc.
NJ | 34013 | Essex | New York-N. New Jersey-Long Island, NY-NJ-CT | 05010 | U10 | 128 | OS39 | 2510995000 | Organic Chemical Storage /All Storage Types: Working Loss /Total: All Produ | NO | 1 |  |  | NONEGU |  | 0 |  | 325 | State DoL Projections: No Growth When Negative | 1 |  | 0 | 0 | 1 | 0 | 0 | 0 | 0 | 1 | 0 | 0 | 0 | 1 | 0 | 1 | 0 | Reichhold Inc.
NJ | 34013 | Essex | New York-N. New Jersey-Long Island, NY-NJ-CT | 05010 | U10 | 129 | OS40 | 2510995000 | Organic Chemical Storage /All Storage Types: Working Loss /Total: All Produ | NO | 1 |  |  | NONEGU |  | 0 |  | 325 | State DoL Projections: No Growth When Negative | 1 |  | 0 | 0 | 1 | 0 | 0 | 0 | 0 | 1 | 0 | 0 | 0 | 1 | 0 | 1 | 0 | Reichhold Inc.
NJ | 34013 | Essex | New York-N. New Jersey-Long Island, NY-NJ-CT | 05010 | U10 | 130 | OS41 | 2510995000 | Organic Chemical Storage /All Storage Types: Working Loss /Total: All Produ | NO | 1 |  |  | NONEGU |  | 0 |  | 325 | State DoL Projections: No Growth When Negative | 1 |  | 0 | 0 | 1 | 0 | 0 | 0 | 0 | 1 | 0 | 0 | 0 | 1 | 0 | 1 | 0 | Reichhold Inc.
NJ | 34013 | Essex | New York-N. New Jersey-Long Island, NY-NJ-CT | 05010 | U10 | 148 | OS42 | 2510995000 | Organic Chemical Storage /All Storage Types: Working Loss /Total: All Produ | NO | 1 |  |  | NONEGU |  | 0 |  | 325 | State DoL Projections: No Growth When Negative | 1 |  | 0 | 0 | 1 | 0 | 0 | 0 | 0 | 1 | 0 | 0 | 0 | 1 | 0 | 1 | 0 | Reichhold Inc.
NJ | 34013 | Essex | New York-N. New Jersey-Long Island, NY-NJ-CT | 05010 | U10 | 149 | OS43 | 2510995000 | Organic Chemical Storage /All Storage Types: Working Loss /Total: All Produ | NO | 1 |  |  | NONEGU |  | 0 |  | 325 | State DoL Projections: No Growth When Negative | 1 |  | 0 | 0 | 1 | 0 | 0 | 0 | 0 | 1 | 0 | 0 | 0 | 1 | 0 | 1 | 0 | Reichhold Inc.
NJ | 34013 | Essex | New York-N. New Jersey-Long Island, NY-NJ-CT | 05010 | U10 | 150 | OS44 | 2510995000 | Organic Chemical Storage /All Storage Types: Working Loss /Total: All Produ | NO | 1 |  |  | NONEGU |  | 0 |  | 325 | State DoL Projections: No Growth When Negative | 1 |  | 0 | 0 | 1 | 0 | 0 | 0 | 0 | 1 | 0 | 0 | 0 | 1 | 0 | 1 | 0 | Reichhold Inc.
NJ | 34013 | Essex | New York-N. New Jersey-Long Island, NY-NJ-CT | 05010 | U10 | 151 | OS45 | 2510995000 | Organic Chemical Storage /All Storage Types: Working Loss /Total: All Produ | NO | 1 |  |  | NONEGU |  | 0 |  | 325 | State DoL Projections: No Growth When Negative | 1 |  | 0 | 0 | 1 | 0 | 0 | 0 | 0 | 1 | 0 | 0 | 0 | 1 | 0 | 1 | 0 | Reichhold Inc.
NJ | 34013 | Essex | New York-N. New Jersey-Long Island, NY-NJ-CT | 05010 | U10 | 152 | OS46 | 2510995000 | Organic Chemical Storage /All Storage Types: Working Loss /Total: All Produ | NO | 1 |  |  | NONEGU |  | 0 |  | 325 | State DoL Projections: No Growth When Negative | 1 |  | 0 | 0 | 1 | 0 | 0 | 0 | 0 | 1 | 0 | 0 | 0 | 1 | 0 | 1 | 0 | Reichhold Inc.
NJ | 34013 | Essex | New York-N. New Jersey-Long Island, NY-NJ-CT | 05010 | U10 | 153 | OS47 | 2510995000 | Organic Chemical Storage /All Storage Types: Working Loss /Total: All Produ | NO | 1 |  |  | NONEGU |  | 0 |  | 325 | State DoL Projections: No Growth When Negative | 1 |  | 0 | 0 | 1 | 0 | 0 | 0 | 0 | 1 | 0 | 0 | 0 | 1 | 0 | 1 | 0 | Reichhold Inc.
NJ | 34013 | Essex | New York-N. New Jersey-Long Island, NY-NJ-CT | 05010 | U10 | 154 | OS48 | 2510995000 | Organic Chemical Storage /All Storage Types: Working Loss /Total: All Produ | NO | 1 |  |  | NONEGU |  | 0 |  | 325 | State DoL Projections: No Growth When Negative | 1 |  | 0 | 0 | 1 | 0 | 0 | 0 | 0 | 1 | 0 | 0 | 0 | 1 | 0 | 1 | 0 | Reichhold Inc.
NJ | 34013 | Essex | New York-N. New Jersey-Long Island, NY-NJ-CT | 05010 | U10 | 156 | OS50 | 2510995000 | Organic Chemical Storage /All Storage Types: Working Loss /Total: All Produ | NO | 1 |  |  | NONEGU |  | 0 |  | 325 | State DoL Projections: No Growth When Negative | 1 |  | 0 | 0 | 1 | 0 | 0 | 0 | 0 | 1 | 0 | 0 | 0 | 1 | 0 | 1 | 0 | Reichhold Inc.
NJ | 34013 | Essex | New York-N. New Jersey-Long Island, NY-NJ-CT | 05010 | U10 | 157 | OS51 | 2510995000 | Organic Chemical Storage /All Storage Types: Working Loss /Total: All Produ | NO | 1 |  |  | NONEGU |  | 0 |  | 325 | State DoL Projections: No Growth When Negative | 1 |  | 0 | 0 | 1 | 0 | 0 | 0 | 0 | 1 | 0 | 0 | 0 | 1 | 0 | 1 | 0 | Reichhold Inc.
NJ | 34013 | Essex | New York-N. New Jersey-Long Island, NY-NJ-CT | 05010 | U10 | 159 | OS52 | 2510995000 | Organic Chemical Storage /All Storage Types: Working Loss /Total: All Produ | NO | 1 |  |  | NONEGU |  | 0 |  | 325 | State DoL Projections: No Growth When Negative | 1 |  | 0 | 0 | 1 | 0 | 0 | 0 | 0 | 1 | 0 | 0 | 0 | 1 | 0 | 1 | 0 | Reichhold Inc.
NJ | 34013 | Essex | New York-N. New Jersey-Long Island, NY-NJ-CT | 05010 | U10 | 162 | OS55 | 2510995000 | Organic Chemical Storage /All Storage Types: Working Loss /Total: All Produ | NO | 1 |  |  | NONEGU |  | 0 |  | 325 | State DoL Projections: No Growth When Negative | 1 |  | 0 | 0 | 1 | 0 | 0 | 0 | 0 | 1 | 0 | 0 | 0 | 1 | 0 | 1 | 0 | Reichhold Inc.
NJ | 34013 | Essex | New York-N. New Jersey-Long Island, NY-NJ-CT | 05010 | U10 | 164 | OS84 | 30182002 | Chem Manuf /Wastewater Treatment /Wastewater Treatment | NO | 1 |  |  | NONEGU |  | 0 |  | 325 | State DoL Projections: No Growth When Negative | 1 |  | 0 | 0 | 1 | 0 | 0 | 0 | 0 | 1 | 0 | 0 | 0 | 1 | 0 | 1 | 0 | Reichhold Inc.
NJ | 34013 | Essex | New York-N. New Jersey-Long Island, NY-NJ-CT | 05010 | U10 | 174 | OS56 | 2510995000 | Organic Chemical Storage /All Storage Types: Working Loss /Total: All Produ | NO | 1 |  |  | NONEGU |  | 0 |  | 325 | State DoL Projections: No Growth When Negative | 1 |  | 0 | 0 | 1 | 0 | 0 | 0 | 0 | 1 | 0 | 0 | 0 | 1 | 0 | 1 | 0 | Reichhold Inc.
NJ | 34013 | Essex | New York-N. New Jersey-Long Island, NY-NJ-CT | 05010 | U10 | 175 | OS57 | 2510995000 | Organic Chemical Storage /All Storage Types: Working Loss /Total: All Produ | NO | 1 |  |  | NONEGU |  | 0 |  | 325 | State DoL Projections: No Growth When Negative | 1 |  | 0 | 0 | 1 | 0 | 0 | 0 | 0 | 1 | 0 | 0 | 0 | 1 | 0 | 1 | 0 | Reichhold Inc.
NJ | 34013 | Essex | New York-N. New Jersey-Long Island, NY-NJ-CT | 05010 | U10 | 176 | OS58 | 2510995000 | Organic Chemical Storage /All Storage Types: Working Loss /Total: All Produ | NO | 1 |  |  | NONEGU |  | 0 |  | 325 | State DoL Projections: No Growth When Negative | 1 |  | 0 | 0 | 1 | 0 | 0 | 0 | 0 | 1 | 0 | 0 | 0 | 1 | 0 | 1 | 0 | Reichhold Inc.
NJ | 34013 | Essex | New York-N. New Jersey-Long Island, NY-NJ-CT | 05010 | U10 | 177 | OS59 | 2510995000 | Organic Chemical Storage /All Storage Types: Working Loss /Total: All Produ | NO | 1 |  |  | NONEGU |  | 0 |  | 325 | State DoL Projections: No Growth When Negative | 1 |  | 0 | 0 | 1 | 0 | 0 | 0 | 0 | 1 | 0 | 0 | 0 | 1 | 0 | 1 | 0 | Reichhold Inc.
NJ | 34013 | Essex | New York-N. New Jersey-Long Island, NY-NJ-CT | 05010 | U10 | 178 | OS60 | 2510995000 | Organic Chemical Storage /All Storage Types: Working Loss /Total: All Produ | NO | 1 |  |  | NONEGU |  | 0 |  | 325 | State DoL Projections: No Growth When Negative | 1 |  | 0 | 0 | 1 | 0 | 0 | 0 | 0 | 1 | 0 | 0 | 0 | 1 | 0 | 1 | 0 | Reichhold Inc.
NJ | 34013 | Essex | New York-N. New Jersey-Long Island, NY-NJ-CT | 05010 | U10 | 179 | OS61 | 2510995000 | Organic Chemical Storage /All Storage Types: Working Loss /Total: All Produ | NO | 1 |  |  | NONEGU |  | 0 |  | 325 | State DoL Projections: No Growth When Negative | 1 |  | 0 | 0 | 1 | 0 | 0 | 0 | 0 | 1 | 0 | 0 | 0 | 1 | 0 | 1 | 0 | Reichhold Inc.
NJ | 34013 | Essex | New York-N. New Jersey-Long Island, NY-NJ-CT | 05010 | U10 | 180 | OS62 | 2510995000 | Organic Chemical Storage /All Storage Types: Working Loss /Total: All Produ | NO | 1 |  |  | NONEGU |  | 0 |  | 325 | State DoL Projections: No Growth When Negative | 1 |  | 0 | 0 | 1 | 0 | 0 | 0 | 0 | 1 | 0 | 0 | 0 | 1 | 0 | 1 | 0 | Reichhold Inc.
NJ | 34013 | Essex | New York-N. New Jersey-Long Island, NY-NJ-CT | 05010 | U10 | 182 | OS64 | 2510995000 | Organic Chemical Storage /All Storage Types: Working Loss /Total: All Produ | NO | 1 |  |  | NONEGU |  | 0 |  | 325 | State DoL Projections: No Growth When Negative | 1 |  | 0 | 0 | 1 | 0 | 0 | 0 | 0 | 1 | 0 | 0 | 0 | 1 | 0 | 1 | 0 | Reichhold Inc.
NJ | 34013 | Essex | New York-N. New Jersey-Long Island, NY-NJ-CT | 05010 | U10 | 183 | OS65 | 2510995000 | Organic Chemical Storage /All Storage Types: Working Loss /Total: All Produ | NO | 1 |  |  | NONEGU |  | 0 |  | 325 | State DoL Projections: No Growth When Negative | 1 |  | 0 | 0 | 1 | 0 | 0 | 0 | 0 | 1 | 0 | 0 | 0 | 1 | 0 | 1 | 0 | Reichhold Inc.
NJ | 34013 | Essex | New York-N. New Jersey-Long Island, NY-NJ-CT | 05010 | U10 | 184 | OS66 | 2510995000 | Organic Chemical Storage /All Storage Types: Working Loss /Total: All Produ | NO | 1 |  |  | NONEGU |  | 0 |  | 325 | State DoL Projections: No Growth When Negative | 1 |  | 0 | 0 | 1 | 0 | 0 | 0 | 0 | 1 | 0 | 0 | 0 | 1 | 0 | 1 | 0 | Reichhold Inc.
NJ | 34013 | Essex | New York-N. New Jersey-Long Island, NY-NJ-CT | 05010 | U10 | 185 | OS67 | 2510995000 | Organic Chemical Storage /All Storage Types: Working Loss /Total: All Produ | NO | 1 |  |  | NONEGU |  | 0 |  | 325 | State DoL Projections: No Growth When Negative | 1 |  | 0 | 0 | 1 | 0 | 0 | 0 | 0 | 1 | 0 | 0 | 0 | 1 | 0 | 1 | 0 | Reichhold Inc.
NJ | 34013 | Essex | New York-N. New Jersey-Long Island, NY-NJ-CT | 05010 | U10 | 186 | OS68 | 2510995000 | Organic Chemical Storage /All Storage Types: Working Loss /Total: All Produ | NO | 1 |  |  | NONEGU |  | 0 |  | 325 | State DoL Projections: No Growth When Negative | 1 |  | 0 | 0 | 1 | 0 | 0 | 0 | 0 | 1 | 0 | 0 | 0 | 1 | 0 | 1 | 0 | Reichhold Inc.
NJ | 34013 | Essex | New York-N. New Jersey-Long Island, NY-NJ-CT | 05010 | U10 | 187 | OS69 | 2510995000 | Organic Chemical Storage /All Storage Types: Working Loss /Total: All Produ | NO | 1 |  |  | NONEGU |  | 0 |  | 325 | State DoL Projections: No Growth When Negative | 1 |  | 0 | 0 | 1 | 0 | 0 | 0 | 0 | 1 | 0 | 0 | 0 | 1 | 0 | 1 | 0 | Reichhold Inc.
NJ | 34013 | Essex | New York-N. New Jersey-Long Island, NY-NJ-CT | 05010 | U10 | 188 | OS70 | 2510995000 | Organic Chemical Storage /All Storage Types: Working Loss /Total: All Produ | NO | 1 |  |  | NONEGU |  | 0 |  | 325 | State DoL Projections: No Growth When Negative | 1 |  | 0 | 0 | 1 | 0 | 0 | 0 | 0 | 1 | 0 | 0 | 0 | 1 | 0 | 1 | 0 | Reichhold Inc.
NJ | 34013 | Essex | New York-N. New Jersey-Long Island, NY-NJ-CT | 05010 | U10 | 189 | OS71 | 2510995000 | Organic Chemical Storage /All Storage Types: Working Loss /Total: All Produ | NO | 1 |  |  | NONEGU |  | 0 |  | 325 | State DoL Projections: No Growth When Negative | 1 |  | 0 | 0 | 1 | 0 | 0 | 0 | 0 | 1 | 0 | 0 | 0 | 1 | 0 | 1 | 0 | Reichhold Inc.
NJ | 34013 | Essex | New York-N. New Jersey-Long Island, NY-NJ-CT | 05010 | U10 | 190 | OS72 | 2510995000 | Organic Chemical Storage /All Storage Types: Working Loss /Total: All Produ | NO | 1 |  |  | NONEGU |  | 0 |  | 325 | State DoL Projections: No Growth When Negative | 1 |  | 0 | 0 | 1 | 0 | 0 | 0 | 0 | 1 | 0 | 0 | 0 | 1 | 0 | 1 | 0 | Reichhold Inc.
NJ | 34013 | Essex | New York-N. New Jersey-Long Island, NY-NJ-CT | 05010 | U10 | 191 | OS73 | 2510995000 | Organic Chemical Storage /All Storage Types: Working Loss /Total: All Produ | NO | 1 |  |  | NONEGU |  | 0 |  | 325 | State DoL Projections: No Growth When Negative | 1 |  | 0 | 0 | 1 | 0 | 0 | 0 | 0 | 1 | 0 | 0 | 0 | 1 | 0 | 1 | 0 | Reichhold Inc.
NJ | 34013 | Essex | New York-N. New Jersey-Long Island, NY-NJ-CT | 05010 | U10 | 192 | OS74 | 2510995000 | Organic Chemical Storage /All Storage Types: Working Loss /Total: All Produ | NO | 1 |  |  | NONEGU |  | 0 |  | 325 | State DoL Projections: No Growth When Negative | 1 |  | 0 | 0 | 1 | 0 | 0 | 0 | 0 | 1 | 0 | 0 | 0 | 1 | 0 | 1 | 0 | Reichhold Inc.
NJ | 34013 | Essex | New York-N. New Jersey-Long Island, NY-NJ-CT | 05010 | U10 | 193 | OS75 | 2510995000 | Organic Chemical Storage /All Storage Types: Working Loss /Total: All Produ | NO | 1 |  |  | NONEGU |  | 0 |  | 325 | State DoL Projections: No Growth When Negative | 1 |  | 0 | 0 | 1 | 0 | 0 | 0 | 0 | 1 | 0 | 0 | 0 | 1 | 0 | 1 | 0 | Reichhold Inc.
NJ | 34013 | Essex | New York-N. New Jersey-Long Island, NY-NJ-CT | 05010 | U10 | 194 | OS76 | 2510995000 | Organic Chemical Storage /All Storage Types: Working Loss /Total: All Produ | NO | 1 |  |  | NONEGU |  | 0 |  | 325 | State DoL Projections: No Growth When Negative | 1 |  | 0 | 0 | 1 | 0 | 0 | 0 | 0 | 1 | 0 | 0 | 0 | 1 | 0 | 1 | 0 | Reichhold Inc.
NJ | 34013 | Essex | New York-N. New Jersey-Long Island, NY-NJ-CT | 05010 | U10 | 196 | OS78 | 2510995000 | Organic Chemical Storage /All Storage Types: Working Loss /Total: All Produ | NO | 1 |  |  | NONEGU |  | 0 |  | 325 | State DoL Projections: No Growth When Negative | 1 |  | 0 | 0 | 1 | 0 | 0 | 0 | 0 | 1 | 0 | 0 | 0 | 1 | 0 | 1 | 0 | Reichhold Inc.
NJ | 34013 | Essex | New York-N. New Jersey-Long Island, NY-NJ-CT | 05010 | U10 | 198 | OS85 | 30182002 | Chem Manuf /Wastewater Treatment /Wastewater Treatment | NO | 1 |  |  | NONEGU |  | 0 |  | 325 | State DoL Projections: No Growth When Negative | 1 |  | 0 | 0 | 1 | 0 | 0 | 0 | 0 | 1 | 0 | 0 | 0 | 1 | 0 | 1 | 0 | Reichhold Inc.
NJ | 34013 | Essex | New York-N. New Jersey-Long Island, NY-NJ-CT | 05010 | U10 | 221 | OS80 | 2510995000 | Organic Chemical Storage /All Storage Types: Working Loss /Total: All Produ | NO | 1 |  |  | NONEGU |  | 0 |  | 325 | State DoL Projections: No Growth When Negative | 1 |  | 0 | 0 | 1 | 0 | 0 | 0 | 0 | 1 | 0 | 0 | 0 | 1 | 0 | 1 | 0 | Reichhold Inc.
NJ | 34013 | Essex | New York-N. New Jersey-Long Island, NY-NJ-CT | 05010 | U10 | 231 | OS86 | 30182002 | Chem Manuf /Wastewater Treatment /Wastewater Treatment | NO | 1 |  |  | NONEGU |  | 0 |  | 325 | State DoL Projections: No Growth When Negative | 1 |  | 0 | 0 | 1 | 0 | 0 | 0 | 0 | 1 | 0 | 0 | 0 | 1 | 0 | 1 | 0 | Reichhold Inc.
NJ | 34013 | Essex | New York-N. New Jersey-Long Island, NY-NJ-CT | 05010 | U20 | 234 | OS2 | 30199999 | Chem Manuf /Other Not Classified /Specify in Comments Field | NO | 1 |  |  | NONEGU |  | 0 |  | 325 | State DoL Projections: No Growth When Negative | 1 |  | 0 | 0 | 1 | 0 | 0 | 0 | 0 | 1 | 0 | 0 | 0 | 1 | 0 | 1 | 0 | Reichhold Inc.
NJ | 34013 | Essex | New York-N. New Jersey-Long Island, NY-NJ-CT | 05010 | U20 | 234 | OS3 | 30199999 | Chem Manuf /Other Not Classified /Specify in Comments Field | NO | 1 |  |  | NONEGU |  | 0 |  | 325 | State DoL Projections: No Growth When Negative | 1 |  | 0 | 0 | 1 | 0 | 0 | 0 | 0 | 1 | 0 | 0 | 0 | 1 | 0 | 1 | 0 | Reichhold Inc.
NJ | 34013 | Essex | New York-N. New Jersey-Long Island, NY-NJ-CT | 05010 | U20 | 234 | OS4 | 30199999 | Chem Manuf /Other Not Classified /Specify in Comments Field | NO | 1 |  |  | NONEGU |  | 0 |  | 325 | State DoL Projections: No Growth When Negative | 1 |  | 0 | 0 | 1 | 0 | 0 | 0 | 0 | 1 | 0 | 0 | 0 | 1 | 0 | 1 | 0 | Reichhold Inc.
NJ | 34013 | Essex | New York-N. New Jersey-Long Island, NY-NJ-CT | 05010 | U20 | 234 | OS5 | 30199999 | Chem Manuf /Other Not Classified /Specify in Comments Field | NO | 1 |  |  | NONEGU |  | 0 |  | 325 | State DoL Projections: No Growth When Negative | 1 |  | 0 | 0 | 1 | 0 | 0 | 0 | 0 | 1 | 0 | 0 | 0 | 1 | 0 | 1 | 0 | Reichhold Inc.
NJ | 34013 | Essex | New York-N. New Jersey-Long Island, NY-NJ-CT | 05010 | U20 | 234 | OS6 | 30199999 | Chem Manuf /Other Not Classified /Specify in Comments Field | NO | 1 |  |  | NONEGU |  | 0 |  | 325 | State DoL Projections: No Growth When Negative | 1 |  | 0 | 0 | 1 | 0 | 0 | 0 | 0 | 1 | 0 | 0 | 0 | 1 | 0 | 1 | 0 | Reichhold Inc.
NJ | 34013 | Essex | New York-N. New Jersey-Long Island, NY-NJ-CT | 05010 | U20 | 234 | OS7 | 30199999 | Chem Manuf /Other Not Classified /Specify in Comments Field | NO | 1 |  |  | NONEGU |  | 0 |  | 325 | State DoL Projections: No Growth When Negative | 1 |  | 0 | 0 | 1 | 0 | 0 | 0 | 0 | 1 | 0 | 0 | 0 | 1 | 0 | 1 | 0 | Reichhold Inc.
NJ | 34013 | Essex | New York-N. New Jersey-Long Island, NY-NJ-CT | 05010 | U20 | 234 | OS71 | 30199999 | Chem Manuf /Other Not Classified /Specify in Comments Field | NO | 1 |  |  | NONEGU |  | 0 |  | 325 | State DoL Projections: No Growth When Negative | 1 |  | 0 | 0 | 1 | 0 | 0 | 0 | 0 | 1 | 0 | 0 | 0 | 1 | 0 | 1 | 0 | Reichhold Inc.
NJ | 34013 | Essex | New York-N. New Jersey-Long Island, NY-NJ-CT | 05010 | U20 | 234 | OS72 | 30199999 | Chem Manuf /Other Not Classified /Specify in Comments Field | NO | 1 |  |  | NONEGU |  | 0 |  | 325 | State DoL Projections: No Growth When Negative | 1 |  | 0 | 0 | 1 | 0 | 0 | 0 | 0 | 1 | 0 | 0 | 0 | 1 | 0 | 1 | 0 | Reichhold Inc.
NJ | 34013 | Essex | New York-N. New Jersey-Long Island, NY-NJ-CT | 05010 | U20 | 234 | OS73 | 30199999 | Chem Manuf /Other Not Classified /Specify in Comments Field | NO | 1 |  |  | NONEGU |  | 0 |  | 325 | State DoL Projections: No Growth When Negative | 1 |  | 0 | 0 | 1 | 0 | 0 | 0 | 0 | 1 | 0 | 0 | 0 | 1 | 0 | 1 | 0 | Reichhold Inc.
NJ | 34013 | Essex | New York-N. New Jersey-Long Island, NY-NJ-CT | 05010 | U20 | 234 | OS74 | 30199999 | Chem Manuf /Other Not Classified /Specify in Comments Field | NO | 1 |  |  | NONEGU |  | 0 |  | 325 | State DoL Projections: No Growth When Negative | 1 |  | 0 | 0 | 1 | 0 | 0 | 0 | 0 | 1 | 0 | 0 | 0 | 1 | 0 | 1 | 0 | Reichhold Inc.
NJ | 34013 | Essex | New York-N. New Jersey-Long Island, NY-NJ-CT | 05010 | U20 | 234 | OS75 | 30199999 | Chem Manuf /Other Not Classified /Specify in Comments Field | NO | 1 |  |  | NONEGU |  | 0 |  | 325 | State DoL Projections: No Growth When Negative | 1 |  | 0 | 0 | 1 | 0 | 0 | 0 | 0 | 1 | 0 | 0 | 0 | 1 | 0 | 1 | 0 | Reichhold Inc.
NJ | 34013 | Essex | New York-N. New Jersey-Long Island, NY-NJ-CT | 05010 | U20 | 234 | OS77 | 2515030000 | Organic Chemical Transport /Truck /Total: All Products | NO | 1 |  |  | NONEGU |  | 0 |  | 325 | State DoL Projections: No Growth When Negative | 1 |  | 0 | 0 | 1 | 0 | 0 | 0 | 0 | 1 | 0 | 0 | 0 | 1 | 0 | 1 | 0 | Reichhold Inc.
NJ | 34013 | Essex | New York-N. New Jersey-Long Island, NY-NJ-CT | 05010 | U20 | 234 | OS78 | 2515030000 | Organic Chemical Transport /Truck /Total: All Products | NO | 1 |  |  | NONEGU |  | 0 |  | 325 | State DoL Projections: No Growth When Negative | 1 |  | 0 | 0 | 1 | 0 | 0 | 0 | 0 | 1 | 0 | 0 | 0 | 1 | 0 | 1 | 0 | Reichhold Inc.
NJ | 34013 | Essex | New York-N. New Jersey-Long Island, NY-NJ-CT | 05010 | U20 | 234 | OS79 | 2515030000 | Organic Chemical Transport /Truck /Total: All Products | NO | 1 |  |  | NONEGU |  | 0 |  | 325 | State DoL Projections: No Growth When Negative | 1 |  | 0 | 0 | 1 | 0 | 0 | 0 | 0 | 1 | 0 | 0 | 0 | 1 | 0 | 1 | 0 | Reichhold Inc.
NJ | 34013 | Essex | New York-N. New Jersey-Long Island, NY-NJ-CT | 05010 | U20 | 234 | OS8 | 30199999 | Chem Manuf /Other Not Classified /Specify in Comments Field | NO | 1 |  |  | NONEGU |  | 0 |  | 325 | State DoL Projections: No Growth When Negative | 1 |  | 0 | 0 | 1 | 0 | 0 | 0 | 0 | 1 | 0 | 0 | 0 | 1 | 0 | 1 | 0 | Reichhold Inc.
NJ | 34013 | Essex | New York-N. New Jersey-Long Island, NY-NJ-CT | 05010 | U20 | 234 | OS9 | 30199999 | Chem Manuf /Other Not Classified /Specify in Comments Field | NO | 1 |  |  | NONEGU |  | 0 |  | 325 | State DoL Projections: No Growth When Negative | 1 |  | 0 | 0 | 1 | 0 | 0 | 0 | 0 | 1 | 0 | 0 | 0 | 1 | 0 | 1 | 0 | Reichhold Inc.
NJ | 34013 | Essex | New York-N. New Jersey-Long Island, NY-NJ-CT | 05010 | U20 | 234 | OS94 | 30182002 | Chem Manuf /Wastewater Treatment /Wastewater Treatment | NO | 1 |  |  | NONEGU |  | 0 |  | 325 | State DoL Projections: No Growth When Negative | 1 |  | 0 | 0 | 1 | 0 | 0 | 0 | 0 | 1 | 0 | 0 | 0 | 1 | 0 | 1 | 0 | Reichhold Inc.
NJ | 34013 | Essex | New York-N. New Jersey-Long Island, NY-NJ-CT | 05010 | U20 | 235 | OS16 | 30199999 | Chem Manuf /Other Not Classified /Specify in Comments Field | NO | 1 |  |  | NONEGU |  | 0 |  | 325 | State DoL Projections: No Growth When Negative | 1 |  | 0 | 0 | 1 | 0 | 0 | 0 | 0 | 1 | 0 | 0 | 0 | 1 | 0 | 1 | 0 | Reichhold Inc.
NJ | 34013 | Essex | New York-N. New Jersey-Long Island, NY-NJ-CT | 05010 | U20 | 235 | OS17 | 30199999 | Chem Manuf /Other Not Classified /Specify in Comments Field | NO | 1 |  |  | NONEGU |  | 0 |  | 325 | State DoL Projections: No Growth When Negative | 1 |  | 0 | 0 | 1 | 0 | 0 | 0 | 0 | 1 | 0 | 0 | 0 | 1 | 0 | 1 | 0 | Reichhold Inc.
NJ | 34013 | Essex | New York-N. New Jersey-Long Island, NY-NJ-CT | 05010 | U20 | 235 | OS18 | 30199999 | Chem Manuf /Other Not Classified /Specify in Comments Field | NO | 1 |  |  | NONEGU |  | 0 |  | 325 | State DoL Projections: No Growth When Negative | 1 |  | 0 | 0 | 1 | 0 | 0 | 0 | 0 | 1 | 0 | 0 | 0 | 1 | 0 | 1 | 0 | Reichhold Inc.
NJ | 34013 | Essex | New York-N. New Jersey-Long Island, NY-NJ-CT | 05010 | U20 | 235 | OS19 | 30199999 | Chem Manuf /Other Not Classified /Specify in Comments Field | NO | 1 |  |  | NONEGU |  | 0 |  | 325 | State DoL Projections: No Growth When Negative | 1 |  | 0 | 0 | 1 | 0 | 0 | 0 | 0 | 1 | 0 | 0 | 0 | 1 | 0 | 1 | 0 | Reichhold Inc.
NJ | 34013 | Essex | New York-N. New Jersey-Long Island, NY-NJ-CT | 05010 | U20 | 235 | OS20 | 30199999 | Chem Manuf /Other Not Classified /Specify in Comments Field | NO | 1 |  |  | NONEGU |  | 0 |  | 325 | State DoL Projections: No Growth When Negative | 1 |  | 0 | 0 | 1 | 0 | 0 | 0 | 0 | 1 | 0 | 0 | 0 | 1 | 0 | 1 | 0 | Reichhold Inc.
NJ | 34013 | Essex | New York-N. New Jersey-Long Island, NY-NJ-CT | 05010 | U20 | 235 | OS21 | 30199999 | Chem Manuf /Other Not Classified /Specify in Comments Field | NO | 1 |  |  | NONEGU |  | 0 |  | 325 | State DoL Projections: No Growth When Negative | 1 |  | 0 | 0 | 1 | 0 | 0 | 0 | 0 | 1 | 0 | 0 | 0 | 1 | 0 | 1 | 0 | Reichhold Inc.
NJ | 34013 | Essex | New York-N. New Jersey-Long Island, NY-NJ-CT | 05010 | U20 | 235 | OS22 | 30199999 | Chem Manuf /Other Not Classified /Specify in Comments Field | NO | 1 |  |  | NONEGU |  | 0 |  | 325 | State DoL Projections: No Growth When Negative | 1 |  | 0 | 0 | 1 | 0 | 0 | 0 | 0 | 1 | 0 | 0 | 0 | 1 | 0 | 1 | 0 | Reichhold Inc.
NJ | 34013 | Essex | New York-N. New Jersey-Long Island, NY-NJ-CT | 05010 | U20 | 235 | OS23 | 30199999 | Chem Manuf /Other Not Classified /Specify in Comments Field | NO | 1 |  |  | NONEGU |  | 0 |  | 325 | State DoL Projections: No Growth When Negative | 1 |  | 0 | 0 | 1 | 0 | 0 | 0 | 0 | 1 | 0 | 0 | 0 | 1 | 0 | 1 | 0 | Reichhold Inc.
NJ | 34013 | Essex | New York-N. New Jersey-Long Island, NY-NJ-CT | 05010 | U20 | 235 | OS24 | 30199999 | Chem Manuf /Other Not Classified /Specify in Comments Field | NO | 1 |  |  | NONEGU |  | 0 |  | 325 | State DoL Projections: No Growth When Negative | 1 |  | 0 | 0 | 1 | 0 | 0 | 0 | 0 | 1 | 0 | 0 | 0 | 1 | 0 | 1 | 0 | Reichhold Inc.
NJ | 34013 | Essex | New York-N. New Jersey-Long Island, NY-NJ-CT | 05010 | U20 | 235 | OS81 | 30199999 | Chem Manuf /Other Not Classified /Specify in Comments Field | NO | 1 |  |  | NONEGU |  | 0 |  | 325 | State DoL Projections: No Growth When Negative | 1 |  | 0 | 0 | 1 | 0 | 0 | 0 | 0 | 1 | 0 | 0 | 0 | 1 | 0 | 1 | 0 | Reichhold Inc.
NJ | 34013 | Essex | New York-N. New Jersey-Long Island, NY-NJ-CT | 05010 | U20 | 235 | OS82 | 30199999 | Chem Manuf /Other Not Classified /Specify in Comments Field | NO | 1 |  |  | NONEGU |  | 0 |  | 325 | State DoL Projections: No Growth When Negative | 1 |  | 0 | 0 | 1 | 0 | 0 | 0 | 0 | 1 | 0 | 0 | 0 | 1 | 0 | 1 | 0 | Reichhold Inc.
NJ | 34013 | Essex | New York-N. New Jersey-Long Island, NY-NJ-CT | 05010 | U20 | 235 | OS83 | 30199999 | Chem Manuf /Other Not Classified /Specify in Comments Field | NO | 1 |  |  | NONEGU |  | 0 |  | 325 | State DoL Projections: No Growth When Negative | 1 |  | 0 | 0 | 1 | 0 | 0 | 0 | 0 | 1 | 0 | 0 | 0 | 1 | 0 | 1 | 0 | Reichhold Inc.
NJ | 34013 | Essex | New York-N. New Jersey-Long Island, NY-NJ-CT | 05010 | U20 | 235 | OS84 | 30199999 | Chem Manuf /Other Not Classified /Specify in Comments Field | NO | 1 |  |  | NONEGU |  | 0 |  | 325 | State DoL Projections: No Growth When Negative | 1 |  | 0 | 0 | 1 | 0 | 0 | 0 | 0 | 1 | 0 | 0 | 0 | 1 | 0 | 1 | 0 | Reichhold Inc.
NJ | 34013 | Essex | New York-N. New Jersey-Long Island, NY-NJ-CT | 05010 | U20 | 235 | OS85 | 30199999 | Chem Manuf /Other Not Classified /Specify in Comments Field | NO | 1 |  |  | NONEGU |  | 0 |  | 325 | State DoL Projections: No Growth When Negative | 1 |  | 0 | 0 | 1 | 0 | 0 | 0 | 0 | 1 | 0 | 0 | 0 | 1 | 0 | 1 | 0 | Reichhold Inc.
NJ | 34013 | Essex | New York-N. New Jersey-Long Island, NY-NJ-CT | 05010 | U20 | 235 | OS87 | 2515030000 | Organic Chemical Transport /Truck /Total: All Products | NO | 1 |  |  | NONEGU |  | 0 |  | 325 | State DoL Projections: No Growth When Negative | 1 |  | 0 | 0 | 1 | 0 | 0 | 0 | 0 | 1 | 0 | 0 | 0 | 1 | 0 | 1 | 0 | Reichhold Inc.
NJ | 34013 | Essex | New York-N. New Jersey-Long Island, NY-NJ-CT | 05010 | U20 | 235 | OS88 | 2515030000 | Organic Chemical Transport /Truck /Total: All Products | NO | 1 |  |  | NONEGU |  | 0 |  | 325 | State DoL Projections: No Growth When Negative | 1 |  | 0 | 0 | 1 | 0 | 0 | 0 | 0 | 1 | 0 | 0 | 0 | 1 | 0 | 1 | 0 | Reichhold Inc.
NJ | 34013 | Essex | New York-N. New Jersey-Long Island, NY-NJ-CT | 05010 | U20 | 235 | OS89 | 2515030000 | Organic Chemical Transport /Truck /Total: All Products | NO | 1 |  |  | NONEGU |  | 0 |  | 325 | State DoL Projections: No Growth When Negative | 1 |  | 0 | 0 | 1 | 0 | 0 | 0 | 0 | 1 | 0 | 0 | 0 | 1 | 0 | 1 | 0 | Reichhold Inc.
NJ | 34013 | Essex | New York-N. New Jersey-Long Island, NY-NJ-CT | 05010 | U20 | 235 | OS96 | 30182001 | Chem Manuf /Wastewater Treatment /Wastewater Stripper | NO | 1 |  |  | NONEGU |  | 0 |  | 325 | State DoL Projections: No Growth When Negative | 1 |  | 0 | 0 | 1 | 0 | 0 | 0 | 0 | 1 | 0 | 0 | 0 | 1 | 0 | 1 | 0 | Reichhold Inc.
NJ | 34013 | Essex | New York-N. New Jersey-Long Island, NY-NJ-CT | 05010 | U30 | 134 | OS5 | 30199999 | Chem Manuf /Other Not Classified /Specify in Comments Field | NO | 1 |  |  | NONEGU |  | 0 |  | 325 | State DoL Projections: No Growth When Negative | 1 |  | 0 | 0 | 1 | 0 | 0 | 0 | 0 | 1 | 0 | 0 | 0 | 1 | 0 | 1 | 0 | Reichhold Inc.
NJ | 34013 | Essex | New York-N. New Jersey-Long Island, NY-NJ-CT | 05010 | U30 | 135 | OS1 | 30199999 | Chem Manuf /Other Not Classified /Specify in Comments Field | NO | 1 |  |  | NONEGU |  | 0 |  | 325 | State DoL Projections: No Growth When Negative | 1 |  | 0 | 0 | 1 | 0 | 0 | 0 | 0 | 1 | 0 | 0 | 0 | 1 | 0 | 1 | 0 | Reichhold Inc.
NJ | 34013 | Essex | New York-N. New Jersey-Long Island, NY-NJ-CT | 05010 | U30 | 136 | OS2 | 30199999 | Chem Manuf /Other Not Classified /Specify in Comments Field | NO | 1 |  |  | NONEGU |  | 0 |  | 325 | State DoL Projections: No Growth When Negative | 1 |  | 0 | 0 | 1 | 0 | 0 | 0 | 0 | 1 | 0 | 0 | 0 | 1 | 0 | 1 | 0 | Reichhold Inc.
NJ | 34013 | Essex | New York-N. New Jersey-Long Island, NY-NJ-CT | 05010 | U30 | 137 | OS3 | 30199999 | Chem Manuf /Other Not Classified /Specify in Comments Field | NO | 1 |  |  | NONEGU |  | 0 |  | 325 | State DoL Projections: No Growth When Negative | 1 |  | 0 | 0 | 1 | 0 | 0 | 0 | 0 | 1 | 0 | 0 | 0 | 1 | 0 | 1 | 0 | Reichhold Inc.
NJ | 34013 | Essex | New York-N. New Jersey-Long Island, NY-NJ-CT | 05010 | U30 | 138 | OS4 | 30199999 | Chem Manuf /Other Not Classified /Specify in Comments Field | NO | 1 |  |  | NONEGU |  | 0 |  | 325 | State DoL Projections: No Growth When Negative | 1 |  | 0 | 0 | 1 | 0 | 0 | 0 | 0 | 1 | 0 | 0 | 0 | 1 | 0 | 1 | 0 | Reichhold Inc.
NJ | 34013 | Essex | New York-N. New Jersey-Long Island, NY-NJ-CT | 05010 | U30 | 210 | OS10 | 30199999 | Chem Manuf /Other Not Classified /Specify in Comments Field | NO | 1 |  |  | NONEGU |  | 0 |  | 325 | State DoL Projections: No Growth When Negative | 1 |  | 0 | 0 | 1 | 0 | 0 | 0 | 0 | 1 | 0 | 0 | 0 | 1 | 0 | 1 | 0 | Reichhold Inc.
NJ | 34013 | Essex | New York-N. New Jersey-Long Island, NY-NJ-CT | 05010 | U30 | 211 | OS11 | 30199999 | Chem Manuf /Other Not Classified /Specify in Comments Field | NO | 1 |  |  | NONEGU |  | 0 |  | 325 | State DoL Projections: No Growth When Negative | 1 |  | 0 | 0 | 1 | 0 | 0 | 0 | 0 | 1 | 0 | 0 | 0 | 1 | 0 | 1 | 0 | Reichhold Inc.
NJ | 34013 | Essex | New York-N. New Jersey-Long Island, NY-NJ-CT | 05010 | U30 | 212 | OS12 | 30199999 | Chem Manuf /Other Not Classified /Specify in Comments Field | NO | 1 |  |  | NONEGU |  | 0 |  | 325 | State DoL Projections: No Growth When Negative | 1 |  | 0 | 0 | 1 | 0 | 0 | 0 | 0 | 1 | 0 | 0 | 0 | 1 | 0 | 1 | 0 | Reichhold Inc.
NJ | 34013 | Essex | New York-N. New Jersey-Long Island, NY-NJ-CT | 05010 | U30 | 215 | OS15 | 30199999 | Chem Manuf /Other Not Classified /Specify in Comments Field | NO | 1 |  |  | NONEGU |  | 0 |  | 325 | State DoL Projections: No Growth When Negative | 1 |  | 0 | 0 | 1 | 0 | 0 | 0 | 0 | 1 | 0 | 0 | 0 | 1 | 0 | 1 | 0 | Reichhold Inc.
NJ | 34013 | Essex | New York-N. New Jersey-Long Island, NY-NJ-CT | 05010 | U30 | 50102 | OS6 | 30199999 | Chem Manuf /Other Not Classified /Specify in Comments Field | NO | 1 |  |  | NONEGU |  | 0 |  | 325 | State DoL Projections: No Growth When Negative | 1 |  | 0 | 0 | 1 | 0 | 0 | 0 | 0 | 1 | 0 | 0 | 0 | 1 | 0 | 1 | 0 | Reichhold Inc.
NJ | 34013 | Essex | New York-N. New Jersey-Long Island, NY-NJ-CT | 05010 | U30 | 50102 | OS7 | 30199999 | Chem Manuf /Other Not Classified /Specify in Comments Field | NO | 1 |  |  | NONEGU |  | 0 |  | 325 | State DoL Projections: No Growth When Negative | 1 |  | 0 | 0 | 1 | 0 | 0 | 0 | 0 | 1 | 0 | 0 | 0 | 1 | 0 | 1 | 0 | Reichhold Inc.
NJ | 34013 | Essex | New York-N. New Jersey-Long Island, NY-NJ-CT | 05010 | U30 | 50102 | OS8 | 30199999 | Chem Manuf /Other Not Classified /Specify in Comments Field | NO | 1 |  |  | NONEGU |  | 0 |  | 325 | State DoL Projections: No Growth When Negative | 1 |  | 0 | 0 | 1 | 0 | 0 | 0 | 0 | 1 | 0 | 0 | 0 | 1 | 0 | 1 | 0 | Reichhold Inc.
NJ | 34013 | Essex | New York-N. New Jersey-Long Island, NY-NJ-CT | 05010 | U30 | 50102 | OS9 | 30199999 | Chem Manuf /Other Not Classified /Specify in Comments Field | NO | 1 |  |  | NONEGU |  | 0 |  | 325 | State DoL Projections: No Growth When Negative | 1 |  | 0 | 0 | 1 | 0 | 0 | 0 | 0 | 1 | 0 | 0 | 0 | 1 | 0 | 1 | 0 | Reichhold Inc.
NJ | 34013 | Essex | New York-N. New Jersey-Long Island, NY-NJ-CT | 05010 | U30 | 61101 | OS19 | 30199999 | Chem Manuf /Other Not Classified /Specify in Comments Field | NO | 1 |  |  | NONEGU |  | 0 |  | 325 | State DoL Projections: No Growth When Negative | 1 |  | 0 | 0 | 1 | 0 | 0 | 0 | 0 | 1 | 0 | 0 | 0 | 1 | 0 | 1 | 0 | Reichhold Inc.
NJ | 34013 | Essex | New York-N. New Jersey-Long Island, NY-NJ-CT | 05010 | U30 | 61101 | OS20 | 30199999 | Chem Manuf /Other Not Classified /Specify in Comments Field | NO | 1 |  |  | NONEGU |  | 0 |  | 325 | State DoL Projections: No Growth When Negative | 1 |  | 0 | 0 | 1 | 0 | 0 | 0 | 0 | 1 | 0 | 0 | 0 | 1 | 0 | 1 | 0 | Reichhold Inc.
NJ | 34013 | Essex | New York-N. New Jersey-Long Island, NY-NJ-CT | 05010 | U30 | 61101 | OS21 | 30199999 | Chem Manuf /Other Not Classified /Specify in Comments Field | NO | 1 |  |  | NONEGU |  | 0 |  | 325 | State DoL Projections: No Growth When Negative | 1 |  | 0 | 0 | 1 | 0 | 0 | 0 | 0 | 1 | 0 | 0 | 0 | 1 | 0 | 1 | 0 | Reichhold Inc.
NJ | 34013 | Essex | New York-N. New Jersey-Long Island, NY-NJ-CT | 05010 | U30 | 61101 | OS22 | 30199999 | Chem Manuf /Other Not Classified /Specify in Comments Field | NO | 1 |  |  | NONEGU |  | 0 |  | 325 | State DoL Projections: No Growth When Negative | 1 |  | 0 | 0 | 1 | 0 | 0 | 0 | 0 | 1 | 0 | 0 | 0 | 1 | 0 | 1 | 0 | Reichhold Inc.
NJ | 34013 | Essex | New York-N. New Jersey-Long Island, NY-NJ-CT | 05010 | U510 | 206 | OS1 | 30190003 | Chem Manuf /Fuel Fired Equipment /Natural Gas: Process Heaters | NO | 1 |  |  | NONEGU |  | 0 |  | 325 | State DoL Projections: No Growth When Negative | 1 |  | 1.15 | 1.15 | 1 | 1.15 | 0.17 | 0.17 | 0.17 | 1 | 0.17 | 0.013 | 0.013 | 1 | 0.013 | 1 | 0.013 | Reichhold Inc.
NJ | 34013 | Essex | New York-N. New Jersey-Long Island, NY-NJ-CT | 05010 | U510 | 223 | OS2 | 10200602 | Ext Comb /Industrial /Natural Gas /10-100 Million Btu/hr | NO | 1 |  |  | NONEGU |  | 55 | SCC-based | 325 | State DoL Projections: No Growth When Negative | 1 | NJ ICI Boiler Rule | 2.223 | 2.223 | 0.6 | 1.3338 | 0.62 | 0.62 | 0.62 | 1 | 0.62 | 0.104 | 0.104 | 1 | 0.104 | 1 | 0.104 | Reichhold Inc.
NJ | 34013 | Essex | New York-N. New Jersey-Long Island, NY-NJ-CT | 05010 | U510 | 224 | OS3 | 10200603 | Ext Comb /Industrial /Natural Gas /< 10 Million Btu/hr | NO | 1 |  |  | NONEGU |  | 9 | SCC-based | 325 | State DoL Projections: No Growth When Negative | 1 | NJ ICI Boiler Rule | 0.07 | 0.07 | 0.8 | 0.056 | 0.01 | 0.01 | 0.01 | 1 | 0.01 | 0 | 0 | 1 | 0 | 1 | 0 | Reichhold Inc.
NJ | 34013 | Essex | New York-N. New Jersey-Long Island, NY-NJ-CT | 05010 | U510 | 224 | OS4 | 10200603 | Ext Comb /Industrial /Natural Gas /< 10 Million Btu/hr | NO | 1 |  |  | NONEGU |  | 9 | SCC-based | 325 | State DoL Projections: No Growth When Negative | 1 | NJ ICI Boiler Rule | 0.068 | 0.068 | 0.8 | 0.0544 | 0.01 | 0.01 | 0.01 | 1 | 0.01 | 0 | 0 | 1 | 0 | 1 | 0 | Reichhold Inc.
NJ | 34013 | Essex | New York-N. New Jersey-Long Island, NY-NJ-CT | 05010 | U514 | 234 | OS1 | 30190013 | Chem Manuf /Fuel Fired Equipment /Natural Gas: Incinerators | NO | 1 |  |  | NONEGU |  | 0 |  | 325 | State DoL Projections: No Growth When Negative | 1 |  | 0.157 | 0.157 | 1 | 0.157 | 0.01 | 0.01 | 0.01 | 1 | 0.01 | 0.001 | 0.001 | 1 | 0.001 | 1 | 0.001 | Reichhold Inc.
NJ | 34013 | Essex | New York-N. New Jersey-Long Island, NY-NJ-CT | 05031 | IS1 | 13 | OS0 | 39999998 | Misc Manuf / Indus Processes /Other Not Classified | NO | 1 |  |  | NONEGU |  | 0 |  | 622 | State DoL Projections: No Growth When Negative | 1.0722 |  | 0 | 0 | 1 | 0 | 0 | 0 | 0 | 1 | 0 | 0 | 0 | 1 | 0 | 1 | 0 | VA Medical Center, East Orange,
NJ | 34013 | Essex | New York-N. New Jersey-Long Island, NY-NJ-CT | 05031 | U16 | 16 | OS1 | 10300602 | Ext Comb /Comm-Inst /Natural Gas /10-100 Million Btu/hr | NO | 1 |  |  | NONEGU |  | 25.1 |  | 622 | State DoL Projections: No Growth When Negative | 1.0722 | NJ ICI Boiler Rule | 0.428 | 0.45892 | 0.6 | 0.27535 | 0 | 0 | 0 | 1 | 0 | 0 | 0 | 1 | 0 | 1 | 0 | VA Medical Center, East Orange,
NJ | 34013 | Essex | New York-N. New Jersey-Long Island, NY-NJ-CT | 05031 | U16 | 16 | OS2 | 10300502 | Ext Comb /Comm-Inst /Distillate Oil /10-100 Million Btu/hr ** | NO | 1 |  |  | NONEGU |  | 25.1 |  | 622 | State DoL Projections: No Growth When Negative | 1.0722 | NJ ICI Boiler Rule; MANEVU Low S Fuel Oil | 0.001 | 0.0010722 | 0.6 | 0.00064335 | 0 | 0 | 0 | 1 | 0 | 0 | 0 | 0.0075 | 0 | 0.0075 | 0 | VA Medical Center, East Orange,
NJ | 34013 | Essex | New York-N. New Jersey-Long Island, NY-NJ-CT | 05031 | U2 | 2 | OS1 | 10300602 | Ext Comb /Comm-Inst /Natural Gas /10-100 Million Btu/hr | NO | 1 |  |  | NONEGU |  | 25.1 |  | 622 | State DoL Projections: No Growth When Negative | 1.0722 | NJ ICI Boiler Rule | 1.462 | 1.5676 | 0.6 | 0.94057 | 0 | 0 | 0 | 1 | 0 | 0 | 0 | 1 | 0 | 1 | 0 | VA Medical Center, East Orange,
NJ | 34013 | Essex | New York-N. New Jersey-Long Island, NY-NJ-CT | 05031 | U2 | 2 | OS2 | 10300502 | Ext Comb /Comm-Inst /Distillate Oil /10-100 Million Btu/hr ** | NO | 1 |  |  | NONEGU |  | 25.1 |  | 622 | State DoL Projections: No Growth When Negative | 1.0722 | NJ ICI Boiler Rule; MANEVU Low S Fuel Oil | 0.046 | 0.049323 | 0.6 | 0.029594 | 0 | 0 | 0 | 1 | 0 | 0 | 0 | 0.0075 | 0 | 0.0075 | 0 | VA Medical Center, East Orange,
NJ | 34013 | Essex | New York-N. New Jersey-Long Island, NY-NJ-CT | 05031 | U2 | 7 | OS5 | 10300602 | Ext Comb /Comm-Inst /Natural Gas /10-100 Million Btu/hr | NO | 1 |  |  | NONEGU |  | 25.1 |  | 622 | State DoL Projections: No Growth When Negative | 1.0722 | NJ ICI Boiler Rule | 1.313 | 1.4079 | 0.6 | 0.84472 | 0 | 0 | 0 | 1 | 0 | 0 | 0 | 1 | 0 | 1 | 0 | VA Medical Center, East Orange,
NJ | 34013 | Essex | New York-N. New Jersey-Long Island, NY-NJ-CT | 05031 | U2 | 7 | OS6 | 10300502 | Ext Comb /Comm-Inst /Distillate Oil /10-100 Million Btu/hr ** | NO | 1 |  |  | NONEGU |  | 25.1 |  | 622 | State DoL Projections: No Growth When Negative | 1.0722 | NJ ICI Boiler Rule; MANEVU Low S Fuel Oil | 0.004 | 0.004289 | 0.6 | 0.0025734 | 0 | 0 | 0 | 1 | 0 | 0 | 0 | 0.0075 | 0 | 0.0075 | 0 | VA Medical Center, East Orange,
NJ | 34013 | Essex | New York-N. New Jersey-Long Island, NY-NJ-CT | 05031 | U2 | 8 | OS3 | 10300602 | Ext Comb /Comm-Inst /Natural Gas /10-100 Million Btu/hr | NO | 1 |  |  | NONEGU |  | 25.1 |  | 622 | State DoL Projections: No Growth When Negative | 1.0722 | NJ ICI Boiler Rule | 1.923 | 2.0619 | 0.6 | 1.2372 | 0 | 0 | 0 | 1 | 0 | 0 | 0 | 1 | 0 | 1 | 0 | VA Medical Center, East Orange,
NJ | 34013 | Essex | New York-N. New Jersey-Long Island, NY-NJ-CT | 05031 | U2 | 8 | OS4 | 10300502 | Ext Comb /Comm-Inst /Distillate Oil /10-100 Million Btu/hr ** | NO | 1 |  |  | NONEGU |  | 25.1 |  | 622 | State DoL Projections: No Growth When Negative | 1.0722 | NJ ICI Boiler Rule; MANEVU Low S Fuel Oil | 0.048 | 0.051468 | 0.6 | 0.030881 | 0 | 0 | 0 | 1 | 0 | 0 | 0 | 0.0075 | 0 | 0.0075 | 0 | VA Medical Center, East Orange,
NJ | 34013 | Essex | New York-N. New Jersey-Long Island, NY-NJ-CT | 05031 | U3 | 100 | OS1 | 20200102 | Int Comb /Industrial /Distillate Oil (Diesel) /Reciprocating | NO | 1 |  |  | NONEGU |  | 0 |  | 622 | State DoL Projections: No Growth When Negative | 1.0722 | 2010 RICE MACT; MANEVU Low S Fuel Oil | 0.117 | 0.12545 | 1 | 0.12545 | 0 | 0 | 0 | 0.8486 | 0 | 0 | 0 | 0.0075 | 0 | 0.0075 | 0 | VA Medical Center, East Orange,
NJ | 34013 | Essex | New York-N. New Jersey-Long Island, NY-NJ-CT | 05031 | U3 | 200 | OS2 | 20200102 | Int Comb /Industrial /Distillate Oil (Diesel) /Reciprocating | NO | 1 |  |  | NONEGU |  | 0 |  | 622 | State DoL Projections: No Growth When Negative | 1.0722 | 2010 RICE MACT; MANEVU Low S Fuel Oil | 0.13 | 0.13939 | 1 | 0.13939 | 0 | 0 | 0 | 0.8486 | 0 | 0 | 0 | 0.0075 | 0 | 0.0075 | 0 | VA Medical Center, East Orange,
NJ | 34013 | Essex | New York-N. New Jersey-Long Island, NY-NJ-CT | 05031 | U3 | 300 | OS3 | 20200102 | Int Comb /Industrial /Distillate Oil (Diesel) /Reciprocating | NO | 1 |  |  | NONEGU |  | 0 |  | 622 | State DoL Projections: No Growth When Negative | 1.0722 | 2010 RICE MACT; MANEVU Low S Fuel Oil | 0.06 | 0.064335 | 1 | 0.064335 | 0 | 0 | 0 | 0.8486 | 0 | 0 | 0 | 0.0075 | 0 | 0.0075 | 0 | VA Medical Center, East Orange,
NJ | 34013 | Essex | New York-N. New Jersey-Long Island, NY-NJ-CT | 05031 | U3 | 400 | OS4 | 20200102 | Int Comb /Industrial /Distillate Oil (Diesel) /Reciprocating | NO | 1 |  |  | NONEGU |  | 0 |  | 622 | State DoL Projections: No Growth When Negative | 1.0722 | 2010 RICE MACT; MANEVU Low S Fuel Oil | 0.048 | 0.051468 | 1 | 0.051468 | 0 | 0 | 0 | 0.8486 | 0 | 0 | 0 | 0.0075 | 0 | 0.0075 | 0 | VA Medical Center, East Orange,
NJ | 34013 | Essex | New York-N. New Jersey-Long Island, NY-NJ-CT | 05031 | U3 | 500 | OS5 | 20200102 | Int Comb /Industrial /Distillate Oil (Diesel) /Reciprocating | NO | 1 |  |  | NONEGU |  | 0 |  | 622 | State DoL Projections: No Growth When Negative | 1.0722 | 2010 RICE MACT; MANEVU Low S Fuel Oil | 0.064 | 0.068624 | 1 | 0.068624 | 0 | 0 | 0 | 0.8486 | 0 | 0 | 0 | 0.0075 | 0 | 0.0075 | 0 | VA Medical Center, East Orange,
NJ | 34013 | Essex | New York-N. New Jersey-Long Island, NY-NJ-CT | 05031 | U3 | 600 | OS6 | 20200102 | Int Comb /Industrial /Distillate Oil (Diesel) /Reciprocating | NO | 1 |  |  | NONEGU |  | 0 |  | 622 | State DoL Projections: No Growth When Negative | 1.0722 | 2010 RICE MACT; MANEVU Low S Fuel Oil | 0.091 | 0.097574 | 1 | 0.097574 | 0 | 0 | 0 | 0.8486 | 0 | 0 | 0 | 0.0075 | 0 | 0.0075 | 0 | VA Medical Center, East Orange,
NJ | 34013 | Essex | New York-N. New Jersey-Long Island, NY-NJ-CT | 05067 | BP8701 | 8710 | OS2 | 30101460 | Chem Manuf /Paint Manuf /Product Filling | NO | 1 |  |  | NONEGU |  | 0 |  | 325 | State DoL Projections: No Growth When Negative | 1 |  | 0 | 0 | 1 | 0 | 0 | 0 | 0 | 1 | 0 | 0 | 0 | 1 | 0 | 1 | 0 | BENJAMIN MOORE & CO., INC.
NJ | 34013 | Essex | New York-N. New Jersey-Long Island, NY-NJ-CT | 05067 | FG1 | FUG001 | OS0 | 39999998 | Misc Manuf / Indus Processes /Other Not Classified | NO | 1 |  |  | NONEGU |  |  |  | 325 | State DoL Projections: No Growth When Negative | 1 |  | 0 | 0 | 1 | 0 | 0 | 0 | 0 | 1 | 0 | 0 | 0 | 1 | 0 | 1 | 0 | BENJAMIN MOORE & CO., INC.
NJ | 34013 | Essex | New York-N. New Jersey-Long Island, NY-NJ-CT | 05067 | FG2 | FUG001 | OS0 | 39999998 | Misc Manuf / Indus Processes /Other Not Classified | NO | 1 |  |  | NONEGU |  |  |  | 325 | State DoL Projections: No Growth When Negative | 1 |  | 0 | 0 | 1 | 0 | 0 | 0 | 0 | 1 | 0 | 0 | 0 | 1 | 0 | 1 | 0 | BENJAMIN MOORE & CO., INC.
NJ | 34013 | Essex | New York-N. New Jersey-Long Island, NY-NJ-CT | 05067 | IS0 | 8710 | OS0 | 39999998 | Misc Manuf / Indus Processes /Other Not Classified | NO | 1 |  |  | NONEGU |  | 0 |  | 325 | State DoL Projections: No Growth When Negative | 1 |  | 0 | 0 | 1 | 0 | 0 | 0 | 0 | 1 | 0 | 0 | 0 | 1 | 0 | 1 | 0 | BENJAMIN MOORE & CO., INC.
NJ | 34013 | Essex | New York-N. New Jersey-Long Island, NY-NJ-CT | 05067 | U1 | 6 | OS1 | 10200504 | Ext Comb /Industrial /Distillate Oil /Grade 4 Oil | NO | 1 |  |  | NONEGU |  | 10.5 |  | 325 | State DoL Projections: No Growth When Negative | 1 | NJ ICI Boiler Rule; NJ #4 Low S Fuel Oil | 0.758 | 0.758 | 0.8 | 0.6064 | 0 | 0 | 0 | 1 | 0 | 0 | 0 | 0.8333 | 0 | 0.8333 | 0 | BENJAMIN MOORE & CO., INC.
NJ | 34013 | Essex | New York-N. New Jersey-Long Island, NY-NJ-CT | 05067 | U1 | 6 | OS2 | 10200504 | Ext Comb /Industrial /Distillate Oil /Grade 4 Oil | NO | 1 |  |  | NONEGU |  | 10.5 |  | 325 | State DoL Projections: No Growth When Negative | 1 | NJ ICI Boiler Rule; NJ #4 Low S Fuel Oil | 0.758 | 0.758 | 0.8 | 0.6064 | 0 | 0 | 0 | 1 | 0 | 0 | 0 | 0.8333 | 0 | 0.8333 | 0 | BENJAMIN MOORE & CO., INC.
NJ | 34013 | Essex | New York-N. New Jersey-Long Island, NY-NJ-CT | 05067 | U1 | 6 | OS5 | 10200603 | Ext Comb /Industrial /Natural Gas /< 10 Million Btu/hr | NO | 1 |  |  | NONEGU |  | 9 | SCC-based | 325 | State DoL Projections: No Growth When Negative | 1 | NJ ICI Boiler Rule | 0.015 | 0.015 | 0.8 | 0.012 | 0 | 0 | 0 | 1 | 0 | 0 | 0 | 1 | 0 | 1 | 0 | BENJAMIN MOORE & CO., INC.
NJ | 34013 | Essex | New York-N. New Jersey-Long Island, NY-NJ-CT | 05067 | U1 | 6 | OS6 | 10200603 | Ext Comb /Industrial /Natural Gas /< 10 Million Btu/hr | NO | 1 |  |  | NONEGU |  | 9 | SCC-based | 325 | State DoL Projections: No Growth When Negative | 1 | NJ ICI Boiler Rule | 0.024 | 0.024 | 0.8 | 0.0192 | 0 | 0 | 0 | 1 | 0 | 0 | 0 | 1 | 0 | 1 | 0 | BENJAMIN MOORE & CO., INC.
NJ | 34013 | Essex | New York-N. New Jersey-Long Island, NY-NJ-CT | 05067 | U1111 | 110207 | OS4 | 40714601 | Organic Chem Storage - Fixed Roof Tanks - Carbon Disulfide: Breathing Loss | NO | 1 |  |  | NONEGU |  | 0 |  | 325 | State DoL Projections: No Growth When Negative | 1 |  | 0 | 0 | 1 | 0 | 0 | 0 | 0 | 1 | 0 | 0 | 0 | 1 | 0 | 1 | 0 | BENJAMIN MOORE & CO., INC.
NJ | 34013 | Essex | New York-N. New Jersey-Long Island, NY-NJ-CT | 05067 | U1111 | 110208 | OS5 | 40714601 | Organic Chem Storage - Fixed Roof Tanks - Carbon Disulfide: Breathing Loss | NO | 1 |  |  | NONEGU |  | 0 |  | 325 | State DoL Projections: No Growth When Negative | 1 |  | 0 | 0 | 1 | 0 | 0 | 0 | 0 | 1 | 0 | 0 | 0 | 1 | 0 | 1 | 0 | BENJAMIN MOORE & CO., INC.
NJ | 34013 | Essex | New York-N. New Jersey-Long Island, NY-NJ-CT | 05067 | U1111 | 110209 | OS6 | 40714601 | Organic Chem Storage - Fixed Roof Tanks - Carbon Disulfide: Breathing Loss | NO | 1 |  |  | NONEGU |  | 0 |  | 325 | State DoL Projections: No Growth When Negative | 1 |  | 0 | 0 | 1 | 0 | 0 | 0 | 0 | 1 | 0 | 0 | 0 | 1 | 0 | 1 | 0 | BENJAMIN MOORE & CO., INC.
NJ | 34013 | Essex | New York-N. New Jersey-Long Island, NY-NJ-CT | 05067 | U1111 | 110210 | OS7 | 40714601 | Organic Chem Storage - Fixed Roof Tanks - Carbon Disulfide: Breathing Loss | NO | 1 |  |  | NONEGU |  | 0 |  | 325 | State DoL Projections: No Growth When Negative | 1 |  | 0 | 0 | 1 | 0 | 0 | 0 | 0 | 1 | 0 | 0 | 0 | 1 | 0 | 1 | 0 | BENJAMIN MOORE & CO., INC.
NJ | 34013 | Essex | New York-N. New Jersey-Long Island, NY-NJ-CT | 05067 | U1111 | 110211 | OS8 | 40714601 | Organic Chem Storage - Fixed Roof Tanks - Carbon Disulfide: Breathing Loss | NO | 1 |  |  | NONEGU |  | 0 |  | 325 | State DoL Projections: No Growth When Negative | 1 |  | 0 | 0 | 1 | 0 | 0 | 0 | 0 | 1 | 0 | 0 | 0 | 1 | 0 | 1 | 0 | BENJAMIN MOORE & CO., INC.
NJ | 34013 | Essex | New York-N. New Jersey-Long Island, NY-NJ-CT | 05067 | U1111 | 110212 | OS9 | 40714601 | Organic Chem Storage - Fixed Roof Tanks - Carbon Disulfide: Breathing Loss | NO | 1 |  |  | NONEGU |  | 0 |  | 325 | State DoL Projections: No Growth When Negative | 1 |  | 0 | 0 | 1 | 0 | 0 | 0 | 0 | 1 | 0 | 0 | 0 | 1 | 0 | 1 | 0 | BENJAMIN MOORE & CO., INC.
NJ | 34013 | Essex | New York-N. New Jersey-Long Island, NY-NJ-CT | 05067 | U1111 | 110213 | OS10 | 40714601 | Organic Chem Storage - Fixed Roof Tanks - Carbon Disulfide: Breathing Loss | NO | 1 |  |  | NONEGU |  | 0 |  | 325 | State DoL Projections: No Growth When Negative | 1 |  | 0 | 0 | 1 | 0 | 0 | 0 | 0 | 1 | 0 | 0 | 0 | 1 | 0 | 1 | 0 | BENJAMIN MOORE & CO., INC.
NJ | 34013 | Essex | New York-N. New Jersey-Long Island, NY-NJ-CT | 05067 | U1111 | 110323 | OS13 | 40714601 | Organic Chem Storage - Fixed Roof Tanks - Carbon Disulfide: Breathing Loss | NO | 1 |  |  | NONEGU |  | 0 |  | 325 | State DoL Projections: No Growth When Negative | 1 |  | 0 | 0 | 1 | 0 | 0 | 0 | 0 | 1 | 0 | 0 | 0 | 1 | 0 | 1 | 0 | BENJAMIN MOORE & CO., INC.
NJ | 34013 | Essex | New York-N. New Jersey-Long Island, NY-NJ-CT | 05067 | U1111 | 110325 | OS14 | 40714601 | Organic Chem Storage - Fixed Roof Tanks - Carbon Disulfide: Breathing Loss | NO | 1 |  |  | NONEGU |  | 0 |  | 325 | State DoL Projections: No Growth When Negative | 1 |  | 0 | 0 | 1 | 0 | 0 | 0 | 0 | 1 | 0 | 0 | 0 | 1 | 0 | 1 | 0 | BENJAMIN MOORE & CO., INC.
NJ | 34013 | Essex | New York-N. New Jersey-Long Island, NY-NJ-CT | 05067 | U1111 | 110431 | OS15 | 40714601 | Organic Chem Storage - Fixed Roof Tanks - Carbon Disulfide: Breathing Loss | NO | 1 |  |  | NONEGU |  | 0 |  | 325 | State DoL Projections: No Growth When Negative | 1 |  | 0 | 0 | 1 | 0 | 0 | 0 | 0 | 1 | 0 | 0 | 0 | 1 | 0 | 1 | 0 | BENJAMIN MOORE & CO., INC.
NJ | 34013 | Essex | New York-N. New Jersey-Long Island, NY-NJ-CT | 05067 | U1111 | 110443 | OS17 | 40714601 | Organic Chem Storage - Fixed Roof Tanks - Carbon Disulfide: Breathing Loss | NO | 1 |  |  | NONEGU |  | 0 |  | 325 | State DoL Projections: No Growth When Negative | 1 |  | 0 | 0 | 1 | 0 | 0 | 0 | 0 | 1 | 0 | 0 | 0 | 1 | 0 | 1 | 0 | BENJAMIN MOORE & CO., INC.
NJ | 34013 | Essex | New York-N. New Jersey-Long Island, NY-NJ-CT | 05067 | U1111 | 110544 | OS18 | 40714601 | Organic Chem Storage - Fixed Roof Tanks - Carbon Disulfide: Breathing Loss | NO | 1 |  |  | NONEGU |  | 0 |  | 325 | State DoL Projections: No Growth When Negative | 1 |  | 0 | 0 | 1 | 0 | 0 | 0 | 0 | 1 | 0 | 0 | 0 | 1 | 0 | 1 | 0 | BENJAMIN MOORE & CO., INC.
NJ | 34013 | Essex | New York-N. New Jersey-Long Island, NY-NJ-CT | 05067 | U1111 | 110545 | OS19 | 40714601 | Organic Chem Storage - Fixed Roof Tanks - Carbon Disulfide: Breathing Loss | NO | 1 |  |  | NONEGU |  | 0 |  | 325 | State DoL Projections: No Growth When Negative | 1 |  | 0 | 0 | 1 | 0 | 0 | 0 | 0 | 1 | 0 | 0 | 0 | 1 | 0 | 1 | 0 | BENJAMIN MOORE & CO., INC.
NJ | 34013 | Essex | New York-N. New Jersey-Long Island, NY-NJ-CT | 05067 | U1111 | 110546 | OS20 | 40714601 | Organic Chem Storage - Fixed Roof Tanks - Carbon Disulfide: Breathing Loss | NO | 1 |  |  | NONEGU |  | 0 |  | 325 | State DoL Projections: No Growth When Negative | 1 |  | 0 | 0 | 1 | 0 | 0 | 0 | 0 | 1 | 0 | 0 | 0 | 1 | 0 | 1 | 0 | BENJAMIN MOORE & CO., INC.
NJ | 34013 | Essex | New York-N. New Jersey-Long Island, NY-NJ-CT | 05067 | U1111 | 110749 | OS22 | 40714601 | Organic Chem Storage - Fixed Roof Tanks - Carbon Disulfide: Breathing Loss | NO | 1 |  |  | NONEGU |  | 0 |  | 325 | State DoL Projections: No Growth When Negative | 1 |  | 0 | 0 | 1 | 0 | 0 | 0 | 0 | 1 | 0 | 0 | 0 | 1 | 0 | 1 | 0 | BENJAMIN MOORE & CO., INC.
NJ | 34013 | Essex | New York-N. New Jersey-Long Island, NY-NJ-CT | 05067 | U1111 | 110758 | OS23 | 40714601 | Organic Chem Storage - Fixed Roof Tanks - Carbon Disulfide: Breathing Loss | NO | 1 |  |  | NONEGU |  | 0 |  | 325 | State DoL Projections: No Growth When Negative | 1 |  | 0 | 0 | 1 | 0 | 0 | 0 | 0 | 1 | 0 | 0 | 0 | 1 | 0 | 1 | 0 | BENJAMIN MOORE & CO., INC.
NJ | 34013 | Essex | New York-N. New Jersey-Long Island, NY-NJ-CT | 05067 | U1111 | 111417 | OS25 | 40714601 | Organic Chem Storage - Fixed Roof Tanks - Carbon Disulfide: Breathing Loss | NO | 1 |  |  | NONEGU |  | 0 |  | 325 | State DoL Projections: No Growth When Negative | 1 |  | 0 | 0 | 1 | 0 | 0 | 0 | 0 | 1 | 0 | 0 | 0 | 1 | 0 | 1 | 0 | BENJAMIN MOORE & CO., INC.
NJ | 34013 | Essex | New York-N. New Jersey-Long Island, NY-NJ-CT | 05067 | U1111 | 111448 | OS26 | 40714601 | Organic Chem Storage - Fixed Roof Tanks - Carbon Disulfide: Breathing Loss | NO | 1 |  |  | NONEGU |  | 0 |  | 325 | State DoL Projections: No Growth When Negative | 1 |  | 0 | 0 | 1 | 0 | 0 | 0 | 0 | 1 | 0 | 0 | 0 | 1 | 0 | 1 | 0 | BENJAMIN MOORE & CO., INC.
NJ | 34013 | Essex | New York-N. New Jersey-Long Island, NY-NJ-CT | 05067 | U1111 | 111451 | OS27 | 40714601 | Organic Chem Storage - Fixed Roof Tanks - Carbon Disulfide: Breathing Loss | NO | 1 |  |  | NONEGU |  | 0 |  | 325 | State DoL Projections: No Growth When Negative | 1 |  | 0 | 0 | 1 | 0 | 0 | 0 | 0 | 1 | 0 | 0 | 0 | 1 | 0 | 1 | 0 | BENJAMIN MOORE & CO., INC.
NJ | 34013 | Essex | New York-N. New Jersey-Long Island, NY-NJ-CT | 05067 | U1111 | 111454 | OS28 | 40714601 | Organic Chem Storage - Fixed Roof Tanks - Carbon Disulfide: Breathing Loss | NO | 1 |  |  | NONEGU |  | 0 |  | 325 | State DoL Projections: No Growth When Negative | 1 |  | 0 | 0 | 1 | 0 | 0 | 0 | 0 | 1 | 0 | 0 | 0 | 1 | 0 | 1 | 0 | BENJAMIN MOORE & CO., INC.
NJ | 34013 | Essex | New York-N. New Jersey-Long Island, NY-NJ-CT | 05067 | U1111 | 111557 | OS30 | 40714601 | Organic Chem Storage - Fixed Roof Tanks - Carbon Disulfide: Breathing Loss | NO | 1 |  |  | NONEGU |  | 0 |  | 325 | State DoL Projections: No Growth When Negative | 1 |  | 0 | 0 | 1 | 0 | 0 | 0 | 0 | 1 | 0 | 0 | 0 | 1 | 0 | 1 | 0 | BENJAMIN MOORE & CO., INC.
NJ | 34013 | Essex | New York-N. New Jersey-Long Island, NY-NJ-CT | 05067 | U1111 | 111559 | OS32 | 40714601 | Organic Chem Storage - Fixed Roof Tanks - Carbon Disulfide: Breathing Loss | NO | 1 |  |  | NONEGU |  | 0 |  | 325 | State DoL Projections: No Growth When Negative | 1 |  | 0 | 0 | 1 | 0 | 0 | 0 | 0 | 1 | 0 | 0 | 0 | 1 | 0 | 1 | 0 | BENJAMIN MOORE & CO., INC.
NJ | 34013 | Essex | New York-N. New Jersey-Long Island, NY-NJ-CT | 05067 | U1111 | 111560 | OS33 | 40714601 | Organic Chem Storage - Fixed Roof Tanks - Carbon Disulfide: Breathing Loss | NO | 1 |  |  | NONEGU |  | 0 |  | 325 | State DoL Projections: No Growth When Negative | 1 |  | 0 | 0 | 1 | 0 | 0 | 0 | 0 | 1 | 0 | 0 | 0 | 1 | 0 | 1 | 0 | BENJAMIN MOORE & CO., INC.
NJ | 34013 | Essex | New York-N. New Jersey-Long Island, NY-NJ-CT | 05067 | U1111 | 111561 | OS34 | 40714601 | Organic Chem Storage - Fixed Roof Tanks - Carbon Disulfide: Breathing Loss | NO | 1 |  |  | NONEGU |  | 0 |  | 325 | State DoL Projections: No Growth When Negative | 1 |  | 0 | 0 | 1 | 0 | 0 | 0 | 0 | 1 | 0 | 0 | 0 | 1 | 0 | 1 | 0 | BENJAMIN MOORE & CO., INC.
NJ | 34013 | Essex | New York-N. New Jersey-Long Island, NY-NJ-CT | 05067 | U1111 | 111562 | OS35 | 40714601 | Organic Chem Storage - Fixed Roof Tanks - Carbon Disulfide: Breathing Loss | NO | 1 |  |  | NONEGU |  | 0 |  | 325 | State DoL Projections: No Growth When Negative | 1 |  | 0 | 0 | 1 | 0 | 0 | 0 | 0 | 1 | 0 | 0 | 0 | 1 | 0 | 1 | 0 | BENJAMIN MOORE & CO., INC.
NJ | 34013 | Essex | New York-N. New Jersey-Long Island, NY-NJ-CT | 05067 | U14 | 14 | OS1 | 10200603 | Ext Comb /Industrial /Natural Gas /< 10 Million Btu/hr | NO | 1 |  |  | NONEGU |  | 9 | SCC-based | 325 | State DoL Projections: No Growth When Negative | 1 | NJ ICI Boiler Rule | 0.058 | 0.058 | 0.8 | 0.0464 | 0 | 0 | 0 | 1 | 0 | 0 | 0 | 1 | 0 | 1 | 0 | BENJAMIN MOORE & CO., INC.
NJ | 34013 | Essex | New York-N. New Jersey-Long Island, NY-NJ-CT | 05067 | U18 | 18 | OS1 | 10200603 | Ext Comb /Industrial /Natural Gas /< 10 Million Btu/hr | NO | 1 |  |  | NONEGU |  | 2.5 |  | 325 | State DoL Projections: No Growth When Negative | 1 |  | 0.09 | 0.09 | 1 | 0.09 | 0 | 0 | 0 | 1 | 0 | 0 | 0 | 1 | 0 | 1 | 0 | BENJAMIN MOORE & CO., INC.
NJ | 34013 | Essex | New York-N. New Jersey-Long Island, NY-NJ-CT | 05067 | U19 | 19 | OS1 | 10200603 | Ext Comb /Industrial /Natural Gas /< 10 Million Btu/hr | NO | 1 |  |  | NONEGU |  | 2.5 |  | 325 | State DoL Projections: No Growth When Negative | 1 |  | 0.09 | 0.09 | 1 | 0.09 | 0 | 0 | 0 | 1 | 0 | 0 | 0 | 1 | 0 | 1 | 0 | BENJAMIN MOORE & CO., INC.
NJ | 34013 | Essex | New York-N. New Jersey-Long Island, NY-NJ-CT | 05067 | U2 | 7 | OS1 | 20100201 | Int Comb /Electric Gen /Natural Gas /Turbine | NO | 1 |  |  | NONEGU |  | 0 |  | 325 | State DoL Projections: No Growth When Negative | 1 |  | 0.028 | 0.028 | 1 | 0.028 | 0 | 0 | 0 | 1 | 0 | 0 | 0 | 1 | 0 | 1 | 0 | BENJAMIN MOORE & CO., INC.
NJ | 34013 | Essex | New York-N. New Jersey-Long Island, NY-NJ-CT | 05067 | U21 | PT121 | OS0 | 39999998 | Misc Manuf / Indus Processes /Other Not Classified | NO | 1 |  |  | NONEGU |  | 0 |  | 325 | State DoL Projections: No Growth When Negative | 1 |  | 0 | 0 | 1 | 0 | 0 | 0 | 0 | 1 | 0 | 0 | 0 | 1 | 0 | 1 | 0 | BENJAMIN MOORE & CO., INC.
NJ | 34013 | Essex | New York-N. New Jersey-Long Island, NY-NJ-CT | 05067 | U27 | 27 | OS1 | 30101560 | Chem Manuf /Varnish Manuf /End Product Storage | NO | 1 |  |  | NONEGU |  | 0 |  | 325 | State DoL Projections: No Growth When Negative | 1 |  | 0 | 0 | 1 | 0 | 0 | 0 | 0 | 1 | 0 | 0 | 0 | 1 | 0 | 1 | 0 | BENJAMIN MOORE & CO., INC.
NJ | 34013 | Essex | New York-N. New Jersey-Long Island, NY-NJ-CT | 05067 | U27 | 28 | OS2 | 30101560 | Chem Manuf /Varnish Manuf /End Product Storage | NO | 1 |  |  | NONEGU |  | 0 |  | 325 | State DoL Projections: No Growth When Negative | 1 |  | 0 | 0 | 1 | 0 | 0 | 0 | 0 | 1 | 0 | 0 | 0 | 1 | 0 | 1 | 0 | BENJAMIN MOORE & CO., INC.
NJ | 34013 | Essex | New York-N. New Jersey-Long Island, NY-NJ-CT | 05067 | U27 | 29 | OS3 | 30101560 | Chem Manuf /Varnish Manuf /End Product Storage | NO | 1 |  |  | NONEGU |  | 0 |  | 325 | State DoL Projections: No Growth When Negative | 1 |  | 0 | 0 | 1 | 0 | 0 | 0 | 0 | 1 | 0 | 0 | 0 | 1 | 0 | 1 | 0 | BENJAMIN MOORE & CO., INC.
NJ | 34013 | Essex | New York-N. New Jersey-Long Island, NY-NJ-CT | 05067 | U27 | 30 | OS4 | 30101560 | Chem Manuf /Varnish Manuf /End Product Storage | NO | 1 |  |  | NONEGU |  | 0 |  | 325 | State DoL Projections: No Growth When Negative | 1 |  | 0 | 0 | 1 | 0 | 0 | 0 | 0 | 1 | 0 | 0 | 0 | 1 | 0 | 1 | 0 | BENJAMIN MOORE & CO., INC.
NJ | 34013 | Essex | New York-N. New Jersey-Long Island, NY-NJ-CT | 05067 | U27 | 31 | OS5 | 30101560 | Chem Manuf /Varnish Manuf /End Product Storage | NO | 1 |  |  | NONEGU |  | 0 |  | 325 | State DoL Projections: No Growth When Negative | 1 |  | 0 | 0 | 1 | 0 | 0 | 0 | 0 | 1 | 0 | 0 | 0 | 1 | 0 | 1 | 0 | BENJAMIN MOORE & CO., INC.
NJ | 34013 | Essex | New York-N. New Jersey-Long Island, NY-NJ-CT | 05067 | U27 | 31 | OS6 | 30101560 | Chem Manuf /Varnish Manuf /End Product Storage | NO | 1 |  |  | NONEGU |  | 0 |  | 325 | State DoL Projections: No Growth When Negative | 1 |  | 0 | 0 | 1 | 0 | 0 | 0 | 0 | 1 | 0 | 0 | 0 | 1 | 0 | 1 | 0 | BENJAMIN MOORE & CO., INC.
NJ | 34013 | Essex | New York-N. New Jersey-Long Island, NY-NJ-CT | 05067 | U27 | 33 | OS7 | 30101560 | Chem Manuf /Varnish Manuf /End Product Storage | NO | 1 |  |  | NONEGU |  | 0 |  | 325 | State DoL Projections: No Growth When Negative | 1 |  | 0 | 0 | 1 | 0 | 0 | 0 | 0 | 1 | 0 | 0 | 0 | 1 | 0 | 1 | 0 | BENJAMIN MOORE & CO., INC.
NJ | 34013 | Essex | New York-N. New Jersey-Long Island, NY-NJ-CT | 05067 | U27 | 61 | OS10 | 30101560 | Chem Manuf /Varnish Manuf /End Product Storage | NO | 1 |  |  | NONEGU |  | 0 |  | 325 | State DoL Projections: No Growth When Negative | 1 |  | 0 | 0 | 1 | 0 | 0 | 0 | 0 | 1 | 0 | 0 | 0 | 1 | 0 | 1 | 0 | BENJAMIN MOORE & CO., INC.
NJ | 34013 | Essex | New York-N. New Jersey-Long Island, NY-NJ-CT | 05067 | U27 | 64 | OS13 | 30101560 | Chem Manuf /Varnish Manuf /End Product Storage | NO | 1 |  |  | NONEGU |  | 0 |  | 325 | State DoL Projections: No Growth When Negative | 1 |  | 0 | 0 | 1 | 0 | 0 | 0 | 0 | 1 | 0 | 0 | 0 | 1 | 0 | 1 | 0 | BENJAMIN MOORE & CO., INC.
NJ | 34013 | Essex | New York-N. New Jersey-Long Island, NY-NJ-CT | 05067 | U27 | 65 | OS14 | 30101560 | Chem Manuf /Varnish Manuf /End Product Storage | NO | 1 |  |  | NONEGU |  | 0 |  | 325 | State DoL Projections: No Growth When Negative | 1 |  | 0 | 0 | 1 | 0 | 0 | 0 | 0 | 1 | 0 | 0 | 0 | 1 | 0 | 1 | 0 | BENJAMIN MOORE & CO., INC.
NJ | 34013 | Essex | New York-N. New Jersey-Long Island, NY-NJ-CT | 05067 | U27 | 66 | OS15 | 30101560 | Chem Manuf /Varnish Manuf /End Product Storage | NO | 1 |  |  | NONEGU |  | 0 |  | 325 | State DoL Projections: No Growth When Negative | 1 |  | 0 | 0 | 1 | 0 | 0 | 0 | 0 | 1 | 0 | 0 | 0 | 1 | 0 | 1 | 0 | BENJAMIN MOORE & CO., INC.
NJ | 34013 | Essex | New York-N. New Jersey-Long Island, NY-NJ-CT | 05067 | U27 | 67 | OS16 | 30101560 | Chem Manuf /Varnish Manuf /End Product Storage | NO | 1 |  |  | NONEGU |  | 0 |  | 325 | State DoL Projections: No Growth When Negative | 1 |  | 0 | 0 | 1 | 0 | 0 | 0 | 0 | 1 | 0 | 0 | 0 | 1 | 0 | 1 | 0 | BENJAMIN MOORE & CO., INC.
NJ | 34013 | Essex | New York-N. New Jersey-Long Island, NY-NJ-CT | 05067 | U27 | 68 | OS17 | 30101560 | Chem Manuf /Varnish Manuf /End Product Storage | NO | 1 |  |  | NONEGU |  | 0 |  | 325 | State DoL Projections: No Growth When Negative | 1 |  | 0 | 0 | 1 | 0 | 0 | 0 | 0 | 1 | 0 | 0 | 0 | 1 | 0 | 1 | 0 | BENJAMIN MOORE & CO., INC.
NJ | 34013 | Essex | New York-N. New Jersey-Long Island, NY-NJ-CT | 05067 | U27 | 69 | OS18 | 30101560 | Chem Manuf /Varnish Manuf /End Product Storage | NO | 1 |  |  | NONEGU |  | 0 |  | 325 | State DoL Projections: No Growth When Negative | 1 |  | 0 | 0 | 1 | 0 | 0 | 0 | 0 | 1 | 0 | 0 | 0 | 1 | 0 | 1 | 0 | BENJAMIN MOORE & CO., INC.
NJ | 34013 | Essex | New York-N. New Jersey-Long Island, NY-NJ-CT | 05067 | U27 | 70 | OS19 | 30101560 | Chem Manuf /Varnish Manuf /End Product Storage | NO | 1 |  |  | NONEGU |  | 0 |  | 325 | State DoL Projections: No Growth When Negative | 1 |  | 0 | 0 | 1 | 0 | 0 | 0 | 0 | 1 | 0 | 0 | 0 | 1 | 0 | 1 | 0 | BENJAMIN MOORE & CO., INC.
NJ | 34013 | Essex | New York-N. New Jersey-Long Island, NY-NJ-CT | 05067 | U27 | 72 | OS21 | 30101560 | Chem Manuf /Varnish Manuf /End Product Storage | NO | 1 |  |  | NONEGU |  | 0 |  | 325 | State DoL Projections: No Growth When Negative | 1 |  | 0 | 0 | 1 | 0 | 0 | 0 | 0 | 1 | 0 | 0 | 0 | 1 | 0 | 1 | 0 | BENJAMIN MOORE & CO., INC.
NJ | 34013 | Essex | New York-N. New Jersey-Long Island, NY-NJ-CT | 05067 | U27 | 408 | OS23 | 30101560 | Chem Manuf /Varnish Manuf /End Product Storage | NO | 1 |  |  | NONEGU |  | 0 |  | 325 | State DoL Projections: No Growth When Negative | 1 |  | 0 | 0 | 1 | 0 | 0 | 0 | 0 | 1 | 0 | 0 | 0 | 1 | 0 | 1 | 0 | BENJAMIN MOORE & CO., INC.
NJ | 34013 | Essex | New York-N. New Jersey-Long Island, NY-NJ-CT | 05067 | U27 | 409 | OS24 | 30101560 | Chem Manuf /Varnish Manuf /End Product Storage | NO | 1 |  |  | NONEGU |  | 0 |  | 325 | State DoL Projections: No Growth When Negative | 1 |  | 0 | 0 | 1 | 0 | 0 | 0 | 0 | 1 | 0 | 0 | 0 | 1 | 0 | 1 | 0 | BENJAMIN MOORE & CO., INC.
NJ | 34013 | Essex | New York-N. New Jersey-Long Island, NY-NJ-CT | 05067 | U27 | 1107 | OS46 | 30101404 | Chem Manuf /Paint Manuf /Raw Material Storage | NO | 1 |  |  | NONEGU |  | 0 |  | 325 | State DoL Projections: No Growth When Negative | 1 |  | 0 | 0 | 1 | 0 | 0 | 0 | 0 | 1 | 0 | 0 | 0 | 1 | 0 | 1 | 0 | BENJAMIN MOORE & CO., INC.
NJ | 34013 | Essex | New York-N. New Jersey-Long Island, NY-NJ-CT | 05067 | U27 | 1149 | OS45 | 30101404 | Chem Manuf /Paint Manuf /Raw Material Storage | NO | 1 |  |  | NONEGU |  | 0 |  | 325 | State DoL Projections: No Growth When Negative | 1 |  | 0 | 0 | 1 | 0 | 0 | 0 | 0 | 1 | 0 | 0 | 0 | 1 | 0 | 1 | 0 | BENJAMIN MOORE & CO., INC.
NJ | 34013 | Essex | New York-N. New Jersey-Long Island, NY-NJ-CT | 05067 | U27 | 1701 | OS26 | 30101404 | Chem Manuf /Paint Manuf /Raw Material Storage | NO | 1 |  |  | NONEGU |  | 0 |  | 325 | State DoL Projections: No Growth When Negative | 1 |  | 0 | 0 | 1 | 0 | 0 | 0 | 0 | 1 | 0 | 0 | 0 | 1 | 0 | 1 | 0 | BENJAMIN MOORE & CO., INC.
NJ | 34013 | Essex | New York-N. New Jersey-Long Island, NY-NJ-CT | 05067 | U27 | 1702 | OS27 | 30101404 | Chem Manuf /Paint Manuf /Raw Material Storage | NO | 1 |  |  | NONEGU |  | 0 |  | 325 | State DoL Projections: No Growth When Negative | 1 |  | 0 | 0 | 1 | 0 | 0 | 0 | 0 | 1 | 0 | 0 | 0 | 1 | 0 | 1 | 0 | BENJAMIN MOORE & CO., INC.
NJ | 34013 | Essex | New York-N. New Jersey-Long Island, NY-NJ-CT | 05067 | U27 | 1805 | OS41 | 30101404 | Chem Manuf /Paint Manuf /Raw Material Storage | NO | 1 |  |  | NONEGU |  | 0 |  | 325 | State DoL Projections: No Growth When Negative | 1 |  | 0 | 0 | 1 | 0 | 0 | 0 | 0 | 1 | 0 | 0 | 0 | 1 | 0 | 1 | 0 | BENJAMIN MOORE & CO., INC.
NJ | 34013 | Essex | New York-N. New Jersey-Long Island, NY-NJ-CT | 05067 | U27 | 1808 | OS44 | 30101404 | Chem Manuf /Paint Manuf /Raw Material Storage | NO | 1 |  |  | NONEGU |  | 0 |  | 325 | State DoL Projections: No Growth When Negative | 1 |  | 0 | 0 | 1 | 0 | 0 | 0 | 0 | 1 | 0 | 0 | 0 | 1 | 0 | 1 | 0 | BENJAMIN MOORE & CO., INC.
NJ | 34013 | Essex | New York-N. New Jersey-Long Island, NY-NJ-CT | 05067 | U27 | 10000 | OS30 | 30101404 | Chem Manuf /Paint Manuf /Raw Material Storage | NO | 1 |  |  | NONEGU |  | 0 |  | 325 | State DoL Projections: No Growth When Negative | 1 |  | 0 | 0 | 1 | 0 | 0 | 0 | 0 | 1 | 0 | 0 | 0 | 1 | 0 | 1 | 0 | BENJAMIN MOORE & CO., INC.
NJ | 34013 | Essex | New York-N. New Jersey-Long Island, NY-NJ-CT | 05067 | U27 | 10001 | OS31 | 30101404 | Chem Manuf /Paint Manuf /Raw Material Storage | NO | 1 |  |  | NONEGU |  | 0 |  | 325 | State DoL Projections: No Growth When Negative | 1 |  | 0 | 0 | 1 | 0 | 0 | 0 | 0 | 1 | 0 | 0 | 0 | 1 | 0 | 1 | 0 | BENJAMIN MOORE & CO., INC.
NJ | 34013 | Essex | New York-N. New Jersey-Long Island, NY-NJ-CT | 05067 | U27 | 10002 | OS32 | 30101404 | Chem Manuf /Paint Manuf /Raw Material Storage | NO | 1 |  |  | NONEGU |  | 0 |  | 325 | State DoL Projections: No Growth When Negative | 1 |  | 0 | 0 | 1 | 0 | 0 | 0 | 0 | 1 | 0 | 0 | 0 | 1 | 0 | 1 | 0 | BENJAMIN MOORE & CO., INC.
NJ | 34013 | Essex | New York-N. New Jersey-Long Island, NY-NJ-CT | 05067 | U27 | 10003 | OS33 | 30101404 | Chem Manuf /Paint Manuf /Raw Material Storage | NO | 1 |  |  | NONEGU |  | 0 |  | 325 | State DoL Projections: No Growth When Negative | 1 |  | 0 | 0 | 1 | 0 | 0 | 0 | 0 | 1 | 0 | 0 | 0 | 1 | 0 | 1 | 0 | BENJAMIN MOORE & CO., INC.
NJ | 34013 | Essex | New York-N. New Jersey-Long Island, NY-NJ-CT | 05067 | U27 | 10004 | OS34 | 30101404 | Chem Manuf /Paint Manuf /Raw Material Storage | NO | 1 |  |  | NONEGU |  | 0 |  | 325 | State DoL Projections: No Growth When Negative | 1 |  | 0 | 0 | 1 | 0 | 0 | 0 | 0 | 1 | 0 | 0 | 0 | 1 | 0 | 1 | 0 | BENJAMIN MOORE & CO., INC.
NJ | 34013 | Essex | New York-N. New Jersey-Long Island, NY-NJ-CT | 05067 | U27 | 10005 | OS35 | 30101404 | Chem Manuf /Paint Manuf /Raw Material Storage | NO | 1 |  |  | NONEGU |  | 0 |  | 325 | State DoL Projections: No Growth When Negative | 1 |  | 0 | 0 | 1 | 0 | 0 | 0 | 0 | 1 | 0 | 0 | 0 | 1 | 0 | 1 | 0 | BENJAMIN MOORE & CO., INC.
NJ | 34013 | Essex | New York-N. New Jersey-Long Island, NY-NJ-CT | 05067 | U27 | 10006 | OS36 | 30101404 | Chem Manuf /Paint Manuf /Raw Material Storage | NO | 1 |  |  | NONEGU |  | 0 |  | 325 | State DoL Projections: No Growth When Negative | 1 |  | 0 | 0 | 1 | 0 | 0 | 0 | 0 | 1 | 0 | 0 | 0 | 1 | 0 | 1 | 0 | BENJAMIN MOORE & CO., INC.
NJ | 34013 | Essex | New York-N. New Jersey-Long Island, NY-NJ-CT | 05067 | U27 | 10007 | OS37 | 30101404 | Chem Manuf /Paint Manuf /Raw Material Storage | NO | 1 |  |  | NONEGU |  | 0 |  | 325 | State DoL Projections: No Growth When Negative | 1 |  | 0 | 0 | 1 | 0 | 0 | 0 | 0 | 1 | 0 | 0 | 0 | 1 | 0 | 1 | 0 | BENJAMIN MOORE & CO., INC.
NJ | 34013 | Essex | New York-N. New Jersey-Long Island, NY-NJ-CT | 05067 | U3 | 8 | OS1 | 20100201 | Int Comb /Electric Gen /Natural Gas /Turbine | NO | 1 |  |  | NONEGU |  | 0 |  | 325 | State DoL Projections: No Growth When Negative | 1 |  | 0.028 | 0.028 | 1 | 0.028 | 0 | 0 | 0 | 1 | 0 | 0 | 0 | 1 | 0 | 1 | 0 | BENJAMIN MOORE & CO., INC.
NJ | 34013 | Essex | New York-N. New Jersey-Long Island, NY-NJ-CT | 05067 | U80 | PT122 | OS0 | 39999998 | Misc Manuf / Indus Processes /Other Not Classified | NO | 1 |  |  | NONEGU |  | 0 |  | 325 | State DoL Projections: No Growth When Negative | 1 |  | 0 | 0 | 1 | 0 | 0 | 0 | 0 | 1 | 0 | 0 | 0 | 1 | 0 | 1 | 0 | BENJAMIN MOORE & CO., INC.
NJ | 34013 | Essex | New York-N. New Jersey-Long Island, NY-NJ-CT | 05067 | U85 | 8501 | OS25 | 30101401 | Chem Manuf /Paint Manuf /General Mixing and Handling | NO | 1 |  |  | NONEGU |  | 0 |  | 325 | State DoL Projections: No Growth When Negative | 1 |  | 0 | 0 | 1 | 0 | 0 | 0 | 0 | 1 | 0 | 0 | 0 | 1 | 0 | 1 | 0 | BENJAMIN MOORE & CO., INC.
NJ | 34013 | Essex | New York-N. New Jersey-Long Island, NY-NJ-CT | 05067 | U85 | 8502 | OS26 | 30101401 | Chem Manuf /Paint Manuf /General Mixing and Handling | NO | 1 |  |  | NONEGU |  | 0 |  | 325 | State DoL Projections: No Growth When Negative | 1 |  | 0 | 0 | 1 | 0 | 0 | 0 | 0 | 1 | 0 | 0 | 0 | 1 | 0 | 1 | 0 | BENJAMIN MOORE & CO., INC.
NJ | 34013 | Essex | New York-N. New Jersey-Long Island, NY-NJ-CT | 05067 | U85 | 8503 | OS8 | 30101401 | Chem Manuf /Paint Manuf /General Mixing and Handling | NO | 1 |  |  | NONEGU |  | 0 |  | 325 | State DoL Projections: No Growth When Negative | 1 |  | 0 | 0 | 1 | 0 | 0 | 0 | 0 | 1 | 0 | 0 | 0 | 1 | 0 | 1 | 0 | BENJAMIN MOORE & CO., INC.
NJ | 34013 | Essex | New York-N. New Jersey-Long Island, NY-NJ-CT | 05067 | U85 | 8504 | OS12 | 30101401 | Chem Manuf /Paint Manuf /General Mixing and Handling | NO | 1 |  |  | NONEGU |  | 0 |  | 325 | State DoL Projections: No Growth When Negative | 1 |  | 0 | 0 | 1 | 0 | 0 | 0 | 0 | 1 | 0 | 0 | 0 | 1 | 0 | 1 | 0 | BENJAMIN MOORE & CO., INC.
NJ | 34013 | Essex | New York-N. New Jersey-Long Island, NY-NJ-CT | 05067 | U85 | 8504 | OS19 | 30101401 | Chem Manuf /Paint Manuf /General Mixing and Handling | NO | 1 |  |  | NONEGU |  | 0 |  | 325 | State DoL Projections: No Growth When Negative | 1 |  | 0 | 0 | 1 | 0 | 0 | 0 | 0 | 1 | 0 | 0 | 0 | 1 | 0 | 1 | 0 | BENJAMIN MOORE & CO., INC.
NJ | 34013 | Essex | New York-N. New Jersey-Long Island, NY-NJ-CT | 05067 | U85 | 8504 | OS21 | 30101401 | Chem Manuf /Paint Manuf /General Mixing and Handling | NO | 1 |  |  | NONEGU |  | 0 |  | 325 | State DoL Projections: No Growth When Negative | 1 |  | 0 | 0 | 1 | 0 | 0 | 0 | 0 | 1 | 0 | 0 | 0 | 1 | 0 | 1 | 0 | BENJAMIN MOORE & CO., INC.
NJ | 34013 | Essex | New York-N. New Jersey-Long Island, NY-NJ-CT | 05067 | U85 | 8504 | OS22 | 30101401 | Chem Manuf /Paint Manuf /General Mixing and Handling | NO | 1 |  |  | NONEGU |  | 0 |  | 325 | State DoL Projections: No Growth When Negative | 1 |  | 0 | 0 | 1 | 0 | 0 | 0 | 0 | 1 | 0 | 0 | 0 | 1 | 0 | 1 | 0 | BENJAMIN MOORE & CO., INC.
NJ | 34013 | Essex | New York-N. New Jersey-Long Island, NY-NJ-CT | 05067 | U85 | 8506 | OS11 | 30101401 | Chem Manuf /Paint Manuf /General Mixing and Handling | NO | 1 |  |  | NONEGU |  | 0 |  | 325 | State DoL Projections: No Growth When Negative | 1 |  | 0 | 0 | 1 | 0 | 0 | 0 | 0 | 1 | 0 | 0 | 0 | 1 | 0 | 1 | 0 | BENJAMIN MOORE & CO., INC.
NJ | 34013 | Essex | New York-N. New Jersey-Long Island, NY-NJ-CT | 05067 | U85 | 8507 | OS14 | 30101401 | Chem Manuf /Paint Manuf /General Mixing and Handling | NO | 1 |  |  | NONEGU |  | 0 |  | 325 | State DoL Projections: No Growth When Negative | 1 |  | 0 | 0 | 1 | 0 | 0 | 0 | 0 | 1 | 0 | 0 | 0 | 1 | 0 | 1 | 0 | BENJAMIN MOORE & CO., INC.
NJ | 34013 | Essex | New York-N. New Jersey-Long Island, NY-NJ-CT | 05067 | U85 | 8508 | OS15 | 30101401 | Chem Manuf /Paint Manuf /General Mixing and Handling | NO | 1 |  |  | NONEGU |  | 0 |  | 325 | State DoL Projections: No Growth When Negative | 1 |  | 0 | 0 | 1 | 0 | 0 | 0 | 0 | 1 | 0 | 0 | 0 | 1 | 0 | 1 | 0 | BENJAMIN MOORE & CO., INC.
NJ | 34013 | Essex | New York-N. New Jersey-Long Island, NY-NJ-CT | 05067 | U85 | 8508 | OS23 | 30101401 | Chem Manuf /Paint Manuf /General Mixing and Handling | NO | 1 |  |  | NONEGU |  | 0 |  | 325 | State DoL Projections: No Growth When Negative | 1 |  | 0 | 0 | 1 | 0 | 0 | 0 | 0 | 1 | 0 | 0 | 0 | 1 | 0 | 1 | 0 | BENJAMIN MOORE & CO., INC.
NJ | 34013 | Essex | New York-N. New Jersey-Long Island, NY-NJ-CT | 05067 | U85 | 8509 | OS16 | 30101401 | Chem Manuf /Paint Manuf /General Mixing and Handling | NO | 1 |  |  | NONEGU |  | 0 |  | 325 | State DoL Projections: No Growth When Negative | 1 |  | 0 | 0 | 1 | 0 | 0 | 0 | 0 | 1 | 0 | 0 | 0 | 1 | 0 | 1 | 0 | BENJAMIN MOORE & CO., INC.
NJ | 34013 | Essex | New York-N. New Jersey-Long Island, NY-NJ-CT | 05067 | U85 | 8515 | OS10 | 30101401 | Chem Manuf /Paint Manuf /General Mixing and Handling | NO | 1 |  |  | NONEGU |  | 0 |  | 325 | State DoL Projections: No Growth When Negative | 1 |  | 0 | 0 | 1 | 0 | 0 | 0 | 0 | 1 | 0 | 0 | 0 | 1 | 0 | 1 | 0 | BENJAMIN MOORE & CO., INC.
NJ | 34013 | Essex | New York-N. New Jersey-Long Island, NY-NJ-CT | 05067 | U85 | 8515 | OS27 | 30101401 | Chem Manuf /Paint Manuf /General Mixing and Handling | NO | 1 |  |  | NONEGU |  | 0 |  | 325 | State DoL Projections: No Growth When Negative | 1 |  | 0 | 0 | 1 | 0 | 0 | 0 | 0 | 1 | 0 | 0 | 0 | 1 | 0 | 1 | 0 | BENJAMIN MOORE & CO., INC.
NJ | 34013 | Essex | New York-N. New Jersey-Long Island, NY-NJ-CT | 05067 | U85 | 8515 | OS9 | 30101401 | Chem Manuf /Paint Manuf /General Mixing and Handling | NO | 1 |  |  | NONEGU |  | 0 |  | 325 | State DoL Projections: No Growth When Negative | 1 |  | 0 | 0 | 1 | 0 | 0 | 0 | 0 | 1 | 0 | 0 | 0 | 1 | 0 | 1 | 0 | BENJAMIN MOORE & CO., INC.
NJ | 34013 | Essex | New York-N. New Jersey-Long Island, NY-NJ-CT | 05067 | U91 | 91 | OS1 | 10200601 | Ext Comb /Industrial /Natural Gas /> 100 Million Btu/hr | NO | 1 |  |  | NONEGU |  | 24 |  | 325 | State DoL Projections: No Growth When Negative | 1 | NJ ICI Boiler Rule | 0.087 | 0.087 | 0.8 | 0.0696 | 0 | 0 | 0 | 1 | 0 | 0 | 0 | 1 | 0 | 1 | 0 | BENJAMIN MOORE & CO., INC.
NJ | 34013 | Essex | New York-N. New Jersey-Long Island, NY-NJ-CT | 05067 | U92 | 92 | OS1 | 10200603 | Ext Comb /Industrial /Natural Gas /< 10 Million Btu/hr | NO | 1 |  |  | NONEGU |  | 2.4 |  | 325 | State DoL Projections: No Growth When Negative | 1 |  | 0.198 | 0.198 | 1 | 0.198 | 0 | 0 | 0 | 1 | 0 | 0 | 0 | 1 | 0 | 1 | 0 | BENJAMIN MOORE & CO., INC.
NJ | 34013 | Essex | New York-N. New Jersey-Long Island, NY-NJ-CT | 05086 | FG5 | FUG001 | OS0 | 39999998 | Misc Manuf / Indus Processes /Other Not Classified | NO | 1 |  |  | NONEGU |  |  |  | 424 | State DoL Projections: No Growth When Negative | 1.0407 |  | 0 | 0 | 1 | 0 | 0 | 0 | 0 | 1 | 0 | 0 | 0 | 1 | 0 | 1 | 0 | BP Marine Americas
NJ | 34013 | Essex | New York-N. New Jersey-Long Island, NY-NJ-CT | 05086 | U1 | 20 | OS1 | 40400150 | Petrol Prod Stor-Bulk Terminals /Miscellaneous Losses/Leaks: Loading Racks | NO | 1 |  |  | NONEGU |  | 0 |  | 424 | State DoL Projections: No Growth When Negative | 1.0407 | NJ Rule for Bulk Terminal Tanks | 0 | 0 | 1 | 0 | 0 | 0 | 0 | 1 | 0 | 0 | 0 | 1 | 0 | 1 | 0 | BP Marine Americas
NJ | 34013 | Essex | New York-N. New Jersey-Long Island, NY-NJ-CT | 05086 | U1 | 21 | OS2 | 40400150 | Petrol Prod Stor-Bulk Terminals /Miscellaneous Losses/Leaks: Loading Racks | NO | 1 |  |  | NONEGU |  | 0 |  | 424 | State DoL Projections: No Growth When Negative | 1.0407 | NJ Rule for Bulk Terminal Tanks | 0 | 0 | 1 | 0 | 0 | 0 | 0 | 1 | 0 | 0 | 0 | 1 | 0 | 1 | 0 | BP Marine Americas
NJ | 34013 | Essex | New York-N. New Jersey-Long Island, NY-NJ-CT | 05086 | U1 | 22 | OS3 | 40400150 | Petrol Prod Stor-Bulk Terminals /Miscellaneous Losses/Leaks: Loading Racks | NO | 1 |  |  | NONEGU |  | 0 |  | 424 | State DoL Projections: No Growth When Negative | 1.0407 | NJ Rule for Bulk Terminal Tanks | 0 | 0 | 1 | 0 | 0 | 0 | 0 | 1 | 0 | 0 | 0 | 1 | 0 | 1 | 0 | BP Marine Americas
NJ | 34013 | Essex | New York-N. New Jersey-Long Island, NY-NJ-CT | 05086 | U1 | 23 | OS4 | 40400150 | Petrol Prod Stor-Bulk Terminals /Miscellaneous Losses/Leaks: Loading Racks | NO | 1 |  |  | NONEGU |  | 0 |  | 424 | State DoL Projections: No Growth When Negative | 1.0407 | NJ Rule for Bulk Terminal Tanks | 0 | 0 | 1 | 0 | 0 | 0 | 0 | 1 | 0 | 0 | 0 | 1 | 0 | 1 | 0 | BP Marine Americas
NJ | 34013 | Essex | New York-N. New Jersey-Long Island, NY-NJ-CT | 05086 | U1 | 24 | OS5 | 40400150 | Petrol Prod Stor-Bulk Terminals /Miscellaneous Losses/Leaks: Loading Racks | NO | 1 |  |  | NONEGU |  | 0 |  | 424 | State DoL Projections: No Growth When Negative | 1.0407 | NJ Rule for Bulk Terminal Tanks | 0 | 0 | 1 | 0 | 0 | 0 | 0 | 1 | 0 | 0 | 0 | 1 | 0 | 1 | 0 | BP Marine Americas
NJ | 34013 | Essex | New York-N. New Jersey-Long Island, NY-NJ-CT | 05086 | U1 | 25 | OS6 | 40400150 | Petrol Prod Stor-Bulk Terminals /Miscellaneous Losses/Leaks: Loading Racks | NO | 1 |  |  | NONEGU |  | 0 |  | 424 | State DoL Projections: No Growth When Negative | 1.0407 | NJ Rule for Bulk Terminal Tanks | 0 | 0 | 1 | 0 | 0 | 0 | 0 | 1 | 0 | 0 | 0 | 1 | 0 | 1 | 0 | BP Marine Americas
NJ | 34013 | Essex | New York-N. New Jersey-Long Island, NY-NJ-CT | 05086 | U1 | 26 | OS7 | 40400150 | Petrol Prod Stor-Bulk Terminals /Miscellaneous Losses/Leaks: Loading Racks | NO | 1 |  |  | NONEGU |  | 0 |  | 424 | State DoL Projections: No Growth When Negative | 1.0407 | NJ Rule for Bulk Terminal Tanks | 0 | 0 | 1 | 0 | 0 | 0 | 0 | 1 | 0 | 0 | 0 | 1 | 0 | 1 | 0 | BP Marine Americas
NJ | 34013 | Essex | New York-N. New Jersey-Long Island, NY-NJ-CT | 05086 | U1 | 27 | OS8 | 40400150 | Petrol Prod Stor-Bulk Terminals /Miscellaneous Losses/Leaks: Loading Racks | NO | 1 |  |  | NONEGU |  | 0 |  | 424 | State DoL Projections: No Growth When Negative | 1.0407 | NJ Rule for Bulk Terminal Tanks | 0 | 0 | 1 | 0 | 0 | 0 | 0 | 1 | 0 | 0 | 0 | 1 | 0 | 1 | 0 | BP Marine Americas
NJ | 34013 | Essex | New York-N. New Jersey-Long Island, NY-NJ-CT | 05086 | U1 | 28 | OS9 | 40400150 | Petrol Prod Stor-Bulk Terminals /Miscellaneous Losses/Leaks: Loading Racks | NO | 1 |  |  | NONEGU |  | 0 |  | 424 | State DoL Projections: No Growth When Negative | 1.0407 | NJ Rule for Bulk Terminal Tanks | 0 | 0 | 1 | 0 | 0 | 0 | 0 | 1 | 0 | 0 | 0 | 1 | 0 | 1 | 0 | BP Marine Americas
NJ | 34013 | Essex | New York-N. New Jersey-Long Island, NY-NJ-CT | 05086 | U1 | 29 | OS10 | 40400150 | Petrol Prod Stor-Bulk Terminals /Miscellaneous Losses/Leaks: Loading Racks | NO | 1 |  |  | NONEGU |  | 0 |  | 424 | State DoL Projections: No Growth When Negative | 1.0407 | NJ Rule for Bulk Terminal Tanks | 0 | 0 | 1 | 0 | 0 | 0 | 0 | 1 | 0 | 0 | 0 | 1 | 0 | 1 | 0 | BP Marine Americas
NJ | 34013 | Essex | New York-N. New Jersey-Long Island, NY-NJ-CT | 05086 | U1 | 30 | OS11 | 40400150 | Petrol Prod Stor-Bulk Terminals /Miscellaneous Losses/Leaks: Loading Racks | NO | 1 |  |  | NONEGU |  | 0 |  | 424 | State DoL Projections: No Growth When Negative | 1.0407 | NJ Rule for Bulk Terminal Tanks | 0 | 0 | 1 | 0 | 0 | 0 | 0 | 1 | 0 | 0 | 0 | 1 | 0 | 1 | 0 | BP Marine Americas
NJ | 34013 | Essex | New York-N. New Jersey-Long Island, NY-NJ-CT | 05086 | U1 | 31 | OS12 | 40400150 | Petrol Prod Stor-Bulk Terminals /Miscellaneous Losses/Leaks: Loading Racks | NO | 1 |  |  | NONEGU |  | 0 |  | 424 | State DoL Projections: No Growth When Negative | 1.0407 | NJ Rule for Bulk Terminal Tanks | 0 | 0 | 1 | 0 | 0 | 0 | 0 | 1 | 0 | 0 | 0 | 1 | 0 | 1 | 0 | BP Marine Americas
NJ | 34013 | Essex | New York-N. New Jersey-Long Island, NY-NJ-CT | 05086 | U1 | 32 | OS13 | 40400150 | Petrol Prod Stor-Bulk Terminals /Miscellaneous Losses/Leaks: Loading Racks | NO | 1 |  |  | NONEGU |  | 0 |  | 424 | State DoL Projections: No Growth When Negative | 1.0407 | NJ Rule for Bulk Terminal Tanks | 0 | 0 | 1 | 0 | 0 | 0 | 0 | 1 | 0 | 0 | 0 | 1 | 0 | 1 | 0 | BP Marine Americas
NJ | 34013 | Essex | New York-N. New Jersey-Long Island, NY-NJ-CT | 05086 | U1 | 33 | OS14 | 40400150 | Petrol Prod Stor-Bulk Terminals /Miscellaneous Losses/Leaks: Loading Racks | NO | 1 |  |  | NONEGU |  | 0 |  | 424 | State DoL Projections: No Growth When Negative | 1.0407 | NJ Rule for Bulk Terminal Tanks | 0 | 0 | 1 | 0 | 0 | 0 | 0 | 1 | 0 | 0 | 0 | 1 | 0 | 1 | 0 | BP Marine Americas
NJ | 34013 | Essex | New York-N. New Jersey-Long Island, NY-NJ-CT | 05086 | U1 | 34 | OS15 | 40400150 | Petrol Prod Stor-Bulk Terminals /Miscellaneous Losses/Leaks: Loading Racks | NO | 1 |  |  | NONEGU |  | 0 |  | 424 | State DoL Projections: No Growth When Negative | 1.0407 | NJ Rule for Bulk Terminal Tanks | 0 | 0 | 1 | 0 | 0 | 0 | 0 | 1 | 0 | 0 | 0 | 1 | 0 | 1 | 0 | BP Marine Americas
NJ | 34013 | Essex | New York-N. New Jersey-Long Island, NY-NJ-CT | 05086 | U201 | 400 | OS2 | 10300502 | Ext Comb /Comm-Inst /Distillate Oil /10-100 Million Btu/hr ** | NO | 1 |  |  | NONEGU |  | 10 |  | 424 | State DoL Projections: No Growth When Negative | 1.0407 | NJ ICI Boiler Rule; MANEVU Low S Fuel Oil | 1.32 | 1.3738 | 0.8 | 1.099 | 0 | 0 | 0 | 1 | 0 | 0 | 0 | 0.0075 | 0 | 0.0075 | 0 | BP Marine Americas
NJ | 34013 | Essex | New York-N. New Jersey-Long Island, NY-NJ-CT | 05086 | U201 | 500 | OS3 | 10300502 | Ext Comb /Comm-Inst /Distillate Oil /10-100 Million Btu/hr ** | NO | 1 |  |  | NONEGU |  | 10 |  | 424 | State DoL Projections: No Growth When Negative | 1.0407 | NJ ICI Boiler Rule; MANEVU Low S Fuel Oil | 0.038 | 0.039548 | 0.8 | 0.031638 | 0 | 0 | 0 | 1 | 0 | 0 | 0 | 0.0075 | 0 | 0.0075 | 0 | BP Marine Americas
NJ | 34013 | Essex | New York-N. New Jersey-Long Island, NY-NJ-CT | 05086 | U3 | 301 | OS1 | 40400199 | Petrol Prod Stor-Bulk Terminals /See Comment ** | NO | 1 |  |  | NONEGU |  | 0 |  | 424 | State DoL Projections: No Growth When Negative | 1.0407 | NJ Rule for Bulk Terminal Tanks | 0 | 0 | 1 | 0 | 0 | 0 | 0 | 1 | 0 | 0 | 0 | 1 | 0 | 1 | 0 | BP Marine Americas
NJ | 34013 | Essex | New York-N. New Jersey-Long Island, NY-NJ-CT | 05086 | U3 | 302 | OS2 | 40400199 | Petrol Prod Stor-Bulk Terminals /See Comment ** | NO | 1 |  |  | NONEGU |  | 0 |  | 424 | State DoL Projections: No Growth When Negative | 1.0407 | NJ Rule for Bulk Terminal Tanks | 0 | 0 | 1 | 0 | 0 | 0 | 0 | 1 | 0 | 0 | 0 | 1 | 0 | 1 | 0 | BP Marine Americas
NJ | 34013 | Essex | New York-N. New Jersey-Long Island, NY-NJ-CT | 05086 | U3 | 302 | OS4 | 40400101 | Petrol Prod Stor-Bulk Terminals /Gasoline RVP 13: Breathing Loss (67000 BBL | NO | 1 |  |  | NONEGU |  | 0 |  | 424 | State DoL Projections: No Growth When Negative | 1.0407 | NJ Rule for Bulk Terminal Tanks | 0 | 0 | 1 | 0 | 0 | 0 | 0 | 1 | 0 | 0 | 0 | 1 | 0 | 1 | 0 | BP Marine Americas
NJ | 34013 | Essex | New York-N. New Jersey-Long Island, NY-NJ-CT | 05086 | U3 | 303 | OS3 | 40400199 | Petrol Prod Stor-Bulk Terminals /See Comment ** | NO | 1 |  |  | NONEGU |  | 0 |  | 424 | State DoL Projections: No Growth When Negative | 1.0407 | NJ Rule for Bulk Terminal Tanks | 0 | 0 | 1 | 0 | 0 | 0 | 0 | 1 | 0 | 0 | 0 | 1 | 0 | 1 | 0 | BP Marine Americas
NJ | 34013 | Essex | New York-N. New Jersey-Long Island, NY-NJ-CT | 05086 | U8 | 1 | OS1 | 40400199 | Petrol Prod Stor-Bulk Terminals /See Comment ** | NO | 1 |  |  | NONEGU |  | 0 |  | 424 | State DoL Projections: No Growth When Negative | 1.0407 | NJ Rule for Bulk Terminal Tanks | 0 | 0 | 1 | 0 | 0 | 0 | 0 | 1 | 0 | 0 | 0 | 1 | 0 | 1 | 0 | BP Marine Americas
NJ | 34013 | Essex | New York-N. New Jersey-Long Island, NY-NJ-CT | 05086 | U8 | 2 | OS2 | 40400199 | Petrol Prod Stor-Bulk Terminals /See Comment ** | NO | 1 |  |  | NONEGU |  | 0 |  | 424 | State DoL Projections: No Growth When Negative | 1.0407 | NJ Rule for Bulk Terminal Tanks | 0 | 0 | 1 | 0 | 0 | 0 | 0 | 1 | 0 | 0 | 0 | 1 | 0 | 1 | 0 | BP Marine Americas
NJ | 34013 | Essex | New York-N. New Jersey-Long Island, NY-NJ-CT | 05086 | U8 | 3 | OS3 | 40400199 | Petrol Prod Stor-Bulk Terminals /See Comment ** | NO | 1 |  |  | NONEGU |  | 0 |  | 424 | State DoL Projections: No Growth When Negative | 1.0407 | NJ Rule for Bulk Terminal Tanks | 0 | 0 | 1 | 0 | 0 | 0 | 0 | 1 | 0 | 0 | 0 | 1 | 0 | 1 | 0 | BP Marine Americas
NJ | 34013 | Essex | New York-N. New Jersey-Long Island, NY-NJ-CT | 05086 | U8 | 4 | OS4 | 40400199 | Petrol Prod Stor-Bulk Terminals /See Comment ** | NO | 1 |  |  | NONEGU |  | 0 |  | 424 | State DoL Projections: No Growth When Negative | 1.0407 | NJ Rule for Bulk Terminal Tanks | 0 | 0 | 1 | 0 | 0 | 0 | 0 | 1 | 0 | 0 | 0 | 1 | 0 | 1 | 0 | BP Marine Americas
NJ | 34013 | Essex | New York-N. New Jersey-Long Island, NY-NJ-CT | 05086 | U8 | 5 | OS5 | 40400199 | Petrol Prod Stor-Bulk Terminals /See Comment ** | NO | 1 |  |  | NONEGU |  | 0 |  | 424 | State DoL Projections: No Growth When Negative | 1.0407 | NJ Rule for Bulk Terminal Tanks | 0 | 0 | 1 | 0 | 0 | 0 | 0 | 1 | 0 | 0 | 0 | 1 | 0 | 1 | 0 | BP Marine Americas
NJ | 34013 | Essex | New York-N. New Jersey-Long Island, NY-NJ-CT | 05086 | U8 | 6 | OS6 | 40400199 | Petrol Prod Stor-Bulk Terminals /See Comment ** | NO | 1 |  |  | NONEGU |  | 0 |  | 424 | State DoL Projections: No Growth When Negative | 1.0407 | NJ Rule for Bulk Terminal Tanks | 0 | 0 | 1 | 0 | 0 | 0 | 0 | 1 | 0 | 0 | 0 | 1 | 0 | 1 | 0 | BP Marine Americas
NJ | 34013 | Essex | New York-N. New Jersey-Long Island, NY-NJ-CT | 05086 | U8 | 7 | OS7 | 40400199 | Petrol Prod Stor-Bulk Terminals /See Comment ** | NO | 1 |  |  | NONEGU |  | 0 |  | 424 | State DoL Projections: No Growth When Negative | 1.0407 | NJ Rule for Bulk Terminal Tanks | 0 | 0 | 1 | 0 | 0 | 0 | 0 | 1 | 0 | 0 | 0 | 1 | 0 | 1 | 0 | BP Marine Americas
NJ | 34013 | Essex | New York-N. New Jersey-Long Island, NY-NJ-CT | 05086 | U8 | 9 | OS9 | 40400199 | Petrol Prod Stor-Bulk Terminals /See Comment ** | NO | 1 |  |  | NONEGU |  | 0 |  | 424 | State DoL Projections: No Growth When Negative | 1.0407 | NJ Rule for Bulk Terminal Tanks | 0 | 0 | 1 | 0 | 0 | 0 | 0 | 1 | 0 | 0 | 0 | 1 | 0 | 1 | 0 | BP Marine Americas
NJ | 34013 | Essex | New York-N. New Jersey-Long Island, NY-NJ-CT | 05086 | U8 | 10 | OS10 | 40400199 | Petrol Prod Stor-Bulk Terminals /See Comment ** | NO | 1 |  |  | NONEGU |  | 0 |  | 424 | State DoL Projections: No Growth When Negative | 1.0407 | NJ Rule for Bulk Terminal Tanks | 0 | 0 | 1 | 0 | 0 | 0 | 0 | 1 | 0 | 0 | 0 | 1 | 0 | 1 | 0 | BP Marine Americas
NJ | 34013 | Essex | New York-N. New Jersey-Long Island, NY-NJ-CT | 05086 | U8 | 11 | OS11 | 40400199 | Petrol Prod Stor-Bulk Terminals /See Comment ** | NO | 1 |  |  | NONEGU |  | 0 |  | 424 | State DoL Projections: No Growth When Negative | 1.0407 | NJ Rule for Bulk Terminal Tanks | 0 | 0 | 1 | 0 | 0 | 0 | 0 | 1 | 0 | 0 | 0 | 1 | 0 | 1 | 0 | BP Marine Americas
NJ | 34013 | Essex | New York-N. New Jersey-Long Island, NY-NJ-CT | 05086 | U8 | 12 | OS12 | 40400199 | Petrol Prod Stor-Bulk Terminals /See Comment ** | NO | 1 |  |  | NONEGU |  | 0 |  | 424 | State DoL Projections: No Growth When Negative | 1.0407 | NJ Rule for Bulk Terminal Tanks | 0 | 0 | 1 | 0 | 0 | 0 | 0 | 1 | 0 | 0 | 0 | 1 | 0 | 1 | 0 | BP Marine Americas
NJ | 34013 | Essex | New York-N. New Jersey-Long Island, NY-NJ-CT | 05086 | U8 | 13 | OS13 | 40400199 | Petrol Prod Stor-Bulk Terminals /See Comment ** | NO | 1 |  |  | NONEGU |  | 0 |  | 424 | State DoL Projections: No Growth When Negative | 1.0407 | NJ Rule for Bulk Terminal Tanks | 0 | 0 | 1 | 0 | 0 | 0 | 0 | 1 | 0 | 0 | 0 | 1 | 0 | 1 | 0 | BP Marine Americas
NJ | 34013 | Essex | New York-N. New Jersey-Long Island, NY-NJ-CT | 05086 | U8 | 14 | OS14 | 40400199 | Petrol Prod Stor-Bulk Terminals /See Comment ** | NO | 1 |  |  | NONEGU |  | 0 |  | 424 | State DoL Projections: No Growth When Negative | 1.0407 | NJ Rule for Bulk Terminal Tanks | 0 | 0 | 1 | 0 | 0 | 0 | 0 | 1 | 0 | 0 | 0 | 1 | 0 | 1 | 0 | BP Marine Americas
NJ | 34013 | Essex | New York-N. New Jersey-Long Island, NY-NJ-CT | 05086 | U8 | 15 | OS15 | 40400199 | Petrol Prod Stor-Bulk Terminals /See Comment ** | NO | 1 |  |  | NONEGU |  | 0 |  | 424 | State DoL Projections: No Growth When Negative | 1.0407 | NJ Rule for Bulk Terminal Tanks | 0 | 0 | 1 | 0 | 0 | 0 | 0 | 1 | 0 | 0 | 0 | 1 | 0 | 1 | 0 | BP Marine Americas
NJ | 34013 | Essex | New York-N. New Jersey-Long Island, NY-NJ-CT | 05111 | U100 | 10001 | OS1 | 10300603 | Ext Comb /Comm-Inst /Natural Gas /< 10 Million Btu/hr | NO | 1 |  |  | NONEGU |  | 2.17 |  | 325 | State DoL Projections: No Growth When Negative | 1 |  | 0.441 | 0.441 | 1 | 0.441 | 0 | 0 | 0 | 1 | 0 | 0 | 0 | 1 | 0 | 1 | 0 | ELAN CHEMICAL CO., INC.
NJ | 34013 | Essex | New York-N. New Jersey-Long Island, NY-NJ-CT | 05111 | U100 | 10002 | OS2 | 10300603 | Ext Comb /Comm-Inst /Natural Gas /< 10 Million Btu/hr | NO | 1 |  |  | NONEGU |  | 2.17 |  | 325 | State DoL Projections: No Growth When Negative | 1 |  | 0.253 | 0.253 | 1 | 0.253 | 0 | 0 | 0 | 1 | 0 | 0 | 0 | 1 | 0 | 1 | 0 | ELAN CHEMICAL CO., INC.
NJ | 34013 | Essex | New York-N. New Jersey-Long Island, NY-NJ-CT | 05111 | U100 | 10003 | OS3 | 10300603 | Ext Comb /Comm-Inst /Natural Gas /< 10 Million Btu/hr | NO | 1 |  |  | NONEGU |  | 2.17 |  | 325 | State DoL Projections: No Growth When Negative | 1 |  | 0.205 | 0.205 | 1 | 0.205 | 0 | 0 | 0 | 1 | 0 | 0 | 0 | 1 | 0 | 1 | 0 | ELAN CHEMICAL CO., INC.
NJ | 34013 | Essex | New York-N. New Jersey-Long Island, NY-NJ-CT | 05111 | U22 | 22 | OS1 | 10200603 | Ext Comb /Industrial /Natural Gas /< 10 Million Btu/hr | NO | 1 |  |  | NONEGU |  | 0.76 |  | 325 | State DoL Projections: No Growth When Negative | 1 |  | 0.071 | 0.071 | 1 | 0.071 | 0 | 0 | 0 | 1 | 0 | 0 | 0 | 1 | 0 | 1 | 0 | ELAN CHEMICAL CO., INC.
NJ | 34013 | Essex | New York-N. New Jersey-Long Island, NY-NJ-CT | 05111 | U23 | 2303 | OS10 | 49000199 | Solvent Evap /Solvent Extraction Process /Other Not Classified | NO | 1 |  |  | NONEGU |  | 0 |  | 325 | State DoL Projections: No Growth When Negative | 1 |  | 0 | 0 | 1 | 0 | 0 | 0 | 0 | 1 | 0 | 0 | 0 | 1 | 0 | 1 | 0 | ELAN CHEMICAL CO., INC.
NJ | 34013 | Essex | New York-N. New Jersey-Long Island, NY-NJ-CT | 05111 | U23 | 2303 | OS11 | 49000199 | Solvent Evap /Solvent Extraction Process /Other Not Classified | NO | 1 |  |  | NONEGU |  | 0 |  | 325 | State DoL Projections: No Growth When Negative | 1 |  | 0 | 0 | 1 | 0 | 0 | 0 | 0 | 1 | 0 | 0 | 0 | 1 | 0 | 1 | 0 | ELAN CHEMICAL CO., INC.
NJ | 34013 | Essex | New York-N. New Jersey-Long Island, NY-NJ-CT | 05111 | U23 | 2303 | OS12 | 49000199 | Solvent Evap /Solvent Extraction Process /Other Not Classified | NO | 1 |  |  | NONEGU |  | 0 |  | 325 | State DoL Projections: No Growth When Negative | 1 |  | 0 | 0 | 1 | 0 | 0 | 0 | 0 | 1 | 0 | 0 | 0 | 1 | 0 | 1 | 0 | ELAN CHEMICAL CO., INC.
NJ | 34013 | Essex | New York-N. New Jersey-Long Island, NY-NJ-CT | 05111 | U23 | 2303 | OS13 | 49000199 | Solvent Evap /Solvent Extraction Process /Other Not Classified | NO | 1 |  |  | NONEGU |  | 0 |  | 325 | State DoL Projections: No Growth When Negative | 1 |  | 0 | 0 | 1 | 0 | 0 | 0 | 0 | 1 | 0 | 0 | 0 | 1 | 0 | 1 | 0 | ELAN CHEMICAL CO., INC.
NJ | 34013 | Essex | New York-N. New Jersey-Long Island, NY-NJ-CT | 05111 | U23 | 2303 | OS14 | 49000199 | Solvent Evap /Solvent Extraction Process /Other Not Classified | NO | 1 |  |  | NONEGU |  | 0 |  | 325 | State DoL Projections: No Growth When Negative | 1 |  | 0 | 0 | 1 | 0 | 0 | 0 | 0 | 1 | 0 | 0 | 0 | 1 | 0 | 1 | 0 | ELAN CHEMICAL CO., INC.
NJ | 34013 | Essex | New York-N. New Jersey-Long Island, NY-NJ-CT | 05111 | U23 | 2303 | OS15 | 49000199 | Solvent Evap /Solvent Extraction Process /Other Not Classified | NO | 1 |  |  | NONEGU |  | 0 |  | 325 | State DoL Projections: No Growth When Negative | 1 |  | 0 | 0 | 1 | 0 | 0 | 0 | 0 | 1 | 0 | 0 | 0 | 1 | 0 | 1 | 0 | ELAN CHEMICAL CO., INC.
NJ | 34013 | Essex | New York-N. New Jersey-Long Island, NY-NJ-CT | 05111 | U23 | 2303 | OS16 | 49000199 | Solvent Evap /Solvent Extraction Process /Other Not Classified | NO | 1 |  |  | NONEGU |  | 0 |  | 325 | State DoL Projections: No Growth When Negative | 1 |  | 0 | 0 | 1 | 0 | 0 | 0 | 0 | 1 | 0 | 0 | 0 | 1 | 0 | 1 | 0 | ELAN CHEMICAL CO., INC.
NJ | 34013 | Essex | New York-N. New Jersey-Long Island, NY-NJ-CT | 05111 | U23 | 2303 | OS17 | 49000199 | Solvent Evap /Solvent Extraction Process /Other Not Classified | NO | 1 |  |  | NONEGU |  | 0 |  | 325 | State DoL Projections: No Growth When Negative | 1 |  | 0 | 0 | 1 | 0 | 0 | 0 | 0 | 1 | 0 | 0 | 0 | 1 | 0 | 1 | 0 | ELAN CHEMICAL CO., INC.
NJ | 34013 | Essex | New York-N. New Jersey-Long Island, NY-NJ-CT | 05111 | U23 | 2303 | OS18 | 49000199 | Solvent Evap /Solvent Extraction Process /Other Not Classified | NO | 1 |  |  | NONEGU |  | 0 |  | 325 | State DoL Projections: No Growth When Negative | 1 |  | 0 | 0 | 1 | 0 | 0 | 0 | 0 | 1 | 0 | 0 | 0 | 1 | 0 | 1 | 0 | ELAN CHEMICAL CO., INC.
NJ | 34013 | Essex | New York-N. New Jersey-Long Island, NY-NJ-CT | 05111 | U23 | 2303 | OS19 | 49000199 | Solvent Evap /Solvent Extraction Process /Other Not Classified | NO | 1 |  |  | NONEGU |  | 0 |  | 325 | State DoL Projections: No Growth When Negative | 1 |  | 0 | 0 | 1 | 0 | 0 | 0 | 0 | 1 | 0 | 0 | 0 | 1 | 0 | 1 | 0 | ELAN CHEMICAL CO., INC.
NJ | 34013 | Essex | New York-N. New Jersey-Long Island, NY-NJ-CT | 05111 | U23 | 2303 | OS2 | 49000199 | Solvent Evap /Solvent Extraction Process /Other Not Classified | NO | 1 |  |  | NONEGU |  | 0 |  | 325 | State DoL Projections: No Growth When Negative | 1 |  | 0 | 0 | 1 | 0 | 0 | 0 | 0 | 1 | 0 | 0 | 0 | 1 | 0 | 1 | 0 | ELAN CHEMICAL CO., INC.
NJ | 34013 | Essex | New York-N. New Jersey-Long Island, NY-NJ-CT | 05111 | U23 | 2303 | OS20 | 49000199 | Solvent Evap /Solvent Extraction Process /Other Not Classified | NO | 1 |  |  | NONEGU |  | 0 |  | 325 | State DoL Projections: No Growth When Negative | 1 |  | 0 | 0 | 1 | 0 | 0 | 0 | 0 | 1 | 0 | 0 | 0 | 1 | 0 | 1 | 0 | ELAN CHEMICAL CO., INC.
NJ | 34013 | Essex | New York-N. New Jersey-Long Island, NY-NJ-CT | 05111 | U23 | 2303 | OS21 | 49000199 | Solvent Evap /Solvent Extraction Process /Other Not Classified | NO | 1 |  |  | NONEGU |  | 0 |  | 325 | State DoL Projections: No Growth When Negative | 1 |  | 0 | 0 | 1 | 0 | 0 | 0 | 0 | 1 | 0 | 0 | 0 | 1 | 0 | 1 | 0 | ELAN CHEMICAL CO., INC.
NJ | 34013 | Essex | New York-N. New Jersey-Long Island, NY-NJ-CT | 05111 | U23 | 2303 | OS22 | 49000199 | Solvent Evap /Solvent Extraction Process /Other Not Classified | NO | 1 |  |  | NONEGU |  | 0 |  | 325 | State DoL Projections: No Growth When Negative | 1 |  | 0 | 0 | 1 | 0 | 0 | 0 | 0 | 1 | 0 | 0 | 0 | 1 | 0 | 1 | 0 | ELAN CHEMICAL CO., INC.
NJ | 34013 | Essex | New York-N. New Jersey-Long Island, NY-NJ-CT | 05111 | U23 | 2303 | OS23 | 49000199 | Solvent Evap /Solvent Extraction Process /Other Not Classified | NO | 1 |  |  | NONEGU |  | 0 |  | 325 | State DoL Projections: No Growth When Negative | 1 |  | 0 | 0 | 1 | 0 | 0 | 0 | 0 | 1 | 0 | 0 | 0 | 1 | 0 | 1 | 0 | ELAN CHEMICAL CO., INC.
NJ | 34013 | Essex | New York-N. New Jersey-Long Island, NY-NJ-CT | 05111 | U23 | 2303 | OS24 | 49000199 | Solvent Evap /Solvent Extraction Process /Other Not Classified | NO | 1 |  |  | NONEGU |  | 0 |  | 325 | State DoL Projections: No Growth When Negative | 1 |  | 0 | 0 | 1 | 0 | 0 | 0 | 0 | 1 | 0 | 0 | 0 | 1 | 0 | 1 | 0 | ELAN CHEMICAL CO., INC.
NJ | 34013 | Essex | New York-N. New Jersey-Long Island, NY-NJ-CT | 05111 | U23 | 2303 | OS25 | 49000199 | Solvent Evap /Solvent Extraction Process /Other Not Classified | NO | 1 |  |  | NONEGU |  | 0 |  | 325 | State DoL Projections: No Growth When Negative | 1 |  | 0 | 0 | 1 | 0 | 0 | 0 | 0 | 1 | 0 | 0 | 0 | 1 | 0 | 1 | 0 | ELAN CHEMICAL CO., INC.
NJ | 34013 | Essex | New York-N. New Jersey-Long Island, NY-NJ-CT | 05111 | U23 | 2303 | OS26 | 49000199 | Solvent Evap /Solvent Extraction Process /Other Not Classified | NO | 1 |  |  | NONEGU |  | 0 |  | 325 | State DoL Projections: No Growth When Negative | 1 |  | 0 | 0 | 1 | 0 | 0 | 0 | 0 | 1 | 0 | 0 | 0 | 1 | 0 | 1 | 0 | ELAN CHEMICAL CO., INC.
NJ | 34013 | Essex | New York-N. New Jersey-Long Island, NY-NJ-CT | 05111 | U23 | 2303 | OS27 | 49000199 | Solvent Evap /Solvent Extraction Process /Other Not Classified | NO | 1 |  |  | NONEGU |  | 0 |  | 325 | State DoL Projections: No Growth When Negative | 1 |  | 0 | 0 | 1 | 0 | 0 | 0 | 0 | 1 | 0 | 0 | 0 | 1 | 0 | 1 | 0 | ELAN CHEMICAL CO., INC.
NJ | 34013 | Essex | New York-N. New Jersey-Long Island, NY-NJ-CT | 05111 | U23 | 2303 | OS28 | 49000199 | Solvent Evap /Solvent Extraction Process /Other Not Classified | NO | 1 |  |  | NONEGU |  | 0 |  | 325 | State DoL Projections: No Growth When Negative | 1 |  | 0 | 0 | 1 | 0 | 0 | 0 | 0 | 1 | 0 | 0 | 0 | 1 | 0 | 1 | 0 | ELAN CHEMICAL CO., INC.
NJ | 34013 | Essex | New York-N. New Jersey-Long Island, NY-NJ-CT | 05111 | U23 | 2303 | OS29 | 49000199 | Solvent Evap /Solvent Extraction Process /Other Not Classified | NO | 1 |  |  | NONEGU |  | 0 |  | 325 | State DoL Projections: No Growth When Negative | 1 |  | 0 | 0 | 1 | 0 | 0 | 0 | 0 | 1 | 0 | 0 | 0 | 1 | 0 | 1 | 0 | ELAN CHEMICAL CO., INC.
NJ | 34013 | Essex | New York-N. New Jersey-Long Island, NY-NJ-CT | 05111 | U23 | 2303 | OS3 | 49000199 | Solvent Evap /Solvent Extraction Process /Other Not Classified | NO | 1 |  |  | NONEGU |  | 0 |  | 325 | State DoL Projections: No Growth When Negative | 1 |  | 0 | 0 | 1 | 0 | 0 | 0 | 0 | 1 | 0 | 0 | 0 | 1 | 0 | 1 | 0 | ELAN CHEMICAL CO., INC.
NJ | 34013 | Essex | New York-N. New Jersey-Long Island, NY-NJ-CT | 05111 | U23 | 2303 | OS4 | 49000199 | Solvent Evap /Solvent Extraction Process /Other Not Classified | NO | 1 |  |  | NONEGU |  | 0 |  | 325 | State DoL Projections: No Growth When Negative | 1 |  | 0 | 0 | 1 | 0 | 0 | 0 | 0 | 1 | 0 | 0 | 0 | 1 | 0 | 1 | 0 | ELAN CHEMICAL CO., INC.
NJ | 34013 | Essex | New York-N. New Jersey-Long Island, NY-NJ-CT | 05111 | U23 | 2303 | OS5 | 49000199 | Solvent Evap /Solvent Extraction Process /Other Not Classified | NO | 1 |  |  | NONEGU |  | 0 |  | 325 | State DoL Projections: No Growth When Negative | 1 |  | 0 | 0 | 1 | 0 | 0 | 0 | 0 | 1 | 0 | 0 | 0 | 1 | 0 | 1 | 0 | ELAN CHEMICAL CO., INC.
NJ | 34013 | Essex | New York-N. New Jersey-Long Island, NY-NJ-CT | 05111 | U23 | 2303 | OS6 | 49000199 | Solvent Evap /Solvent Extraction Process /Other Not Classified | NO | 1 |  |  | NONEGU |  | 0 |  | 325 | State DoL Projections: No Growth When Negative | 1 |  | 0 | 0 | 1 | 0 | 0 | 0 | 0 | 1 | 0 | 0 | 0 | 1 | 0 | 1 | 0 | ELAN CHEMICAL CO., INC.
NJ | 34013 | Essex | New York-N. New Jersey-Long Island, NY-NJ-CT | 05111 | U23 | 2303 | OS7 | 49000199 | Solvent Evap /Solvent Extraction Process /Other Not Classified | NO | 1 |  |  | NONEGU |  | 0 |  | 325 | State DoL Projections: No Growth When Negative | 1 |  | 0 | 0 | 1 | 0 | 0 | 0 | 0 | 1 | 0 | 0 | 0 | 1 | 0 | 1 | 0 | ELAN CHEMICAL CO., INC.
NJ | 34013 | Essex | New York-N. New Jersey-Long Island, NY-NJ-CT | 05111 | U23 | 2303 | OS8 | 49000199 | Solvent Evap /Solvent Extraction Process /Other Not Classified | NO | 1 |  |  | NONEGU |  | 0 |  | 325 | State DoL Projections: No Growth When Negative | 1 |  | 0 | 0 | 1 | 0 | 0 | 0 | 0 | 1 | 0 | 0 | 0 | 1 | 0 | 1 | 0 | ELAN CHEMICAL CO., INC.
NJ | 34013 | Essex | New York-N. New Jersey-Long Island, NY-NJ-CT | 05111 | U23 | 2303 | OS9 | 49000199 | Solvent Evap /Solvent Extraction Process /Other Not Classified | NO | 1 |  |  | NONEGU |  | 0 |  | 325 | State DoL Projections: No Growth When Negative | 1 |  | 0 | 0 | 1 | 0 | 0 | 0 | 0 | 1 | 0 | 0 | 0 | 1 | 0 | 1 | 0 | ELAN CHEMICAL CO., INC.
NJ | 34013 | Essex | New York-N. New Jersey-Long Island, NY-NJ-CT | 05111 | U23 | 2304 | OS1 | 49000199 | Solvent Evap /Solvent Extraction Process /Other Not Classified | NO | 1 |  |  | NONEGU |  | 0 |  | 325 | State DoL Projections: No Growth When Negative | 1 |  | 0 | 0 | 1 | 0 | 0 | 0 | 0 | 1 | 0 | 0 | 0 | 1 | 0 | 1 | 0 | ELAN CHEMICAL CO., INC.
NJ | 34013 | Essex | New York-N. New Jersey-Long Island, NY-NJ-CT | 05111 | U23 | 2305 | OS30 | 49000208 | Solvent Evap /Waste Solvent Recovery Ops /Decanting | NO | 1 |  |  | NONEGU |  | 0 |  | 325 | State DoL Projections: No Growth When Negative | 1 |  | 0 | 0 | 1 | 0 | 0 | 0 | 0 | 1 | 0 | 0 | 0 | 1 | 0 | 1 | 0 | ELAN CHEMICAL CO., INC.
NJ | 34013 | Essex | New York-N. New Jersey-Long Island, NY-NJ-CT | 05111 | U3 | 49 | OS1 | 40188801 | Solvent Evap /Fugitive Emissions /Specify in Comments Field | NO | 1 |  |  | NONEGU |  | 0 |  | 325 | State DoL Projections: No Growth When Negative | 1 |  | 0 | 0 | 1 | 0 | 0 | 0 | 0 | 1 | 0 | 0 | 0 | 1 | 0 | 1 | 0 | ELAN CHEMICAL CO., INC.
NJ | 34013 | Essex | New York-N. New Jersey-Long Island, NY-NJ-CT | 05111 | U3 | 49 | OS2 | 40188801 | Solvent Evap /Fugitive Emissions /Specify in Comments Field | NO | 1 |  |  | NONEGU |  | 0 |  | 325 | State DoL Projections: No Growth When Negative | 1 |  | 0 | 0 | 1 | 0 | 0 | 0 | 0 | 1 | 0 | 0 | 0 | 1 | 0 | 1 | 0 | ELAN CHEMICAL CO., INC.
NJ | 34013 | Essex | New York-N. New Jersey-Long Island, NY-NJ-CT | 05111 | U3 | 50 | OS3 | 40188801 | Solvent Evap /Fugitive Emissions /Specify in Comments Field | NO | 1 |  |  | NONEGU |  | 0 |  | 325 | State DoL Projections: No Growth When Negative | 1 |  | 0 | 0 | 1 | 0 | 0 | 0 | 0 | 1 | 0 | 0 | 0 | 1 | 0 | 1 | 0 | ELAN CHEMICAL CO., INC.
NJ | 34013 | Essex | New York-N. New Jersey-Long Island, NY-NJ-CT | 05111 | U3 | 50 | OS4 | 40188801 | Solvent Evap /Fugitive Emissions /Specify in Comments Field | NO | 1 |  |  | NONEGU |  | 0 |  | 325 | State DoL Projections: No Growth When Negative | 1 |  | 0 | 0 | 1 | 0 | 0 | 0 | 0 | 1 | 0 | 0 | 0 | 1 | 0 | 1 | 0 | ELAN CHEMICAL CO., INC.
NJ | 34013 | Essex | New York-N. New Jersey-Long Island, NY-NJ-CT | 05111 | U3 | 105 | OS7 | 40188801 | Solvent Evap /Fugitive Emissions /Specify in Comments Field | NO | 1 |  |  | NONEGU |  | 0 |  | 325 | State DoL Projections: No Growth When Negative | 1 |  | 0 | 0 | 1 | 0 | 0 | 0 | 0 | 1 | 0 | 0 | 0 | 1 | 0 | 1 | 0 | ELAN CHEMICAL CO., INC.
NJ | 34013 | Essex | New York-N. New Jersey-Long Island, NY-NJ-CT | 05111 | U3 | 105 | OS8 | 40188801 | Solvent Evap /Fugitive Emissions /Specify in Comments Field | NO | 1 |  |  | NONEGU |  | 0 |  | 325 | State DoL Projections: No Growth When Negative | 1 |  | 0 | 0 | 1 | 0 | 0 | 0 | 0 | 1 | 0 | 0 | 0 | 1 | 0 | 1 | 0 | ELAN CHEMICAL CO., INC.
NJ | 34013 | Essex | New York-N. New Jersey-Long Island, NY-NJ-CT | 05111 | U5 | 161 | OS6 | 40714697 | Organic Chem Storage - Fixed Roof Tanks - Specify In Comments: Breathing Lo | NO | 1 |  |  | NONEGU |  | 0 |  | 325 | State DoL Projections: No Growth When Negative | 1 |  | 0 | 0 | 1 | 0 | 0 | 0 | 0 | 1 | 0 | 0 | 0 | 1 | 0 | 1 | 0 | ELAN CHEMICAL CO., INC.
NJ | 34013 | Essex | New York-N. New Jersey-Long Island, NY-NJ-CT | 05111 | U5 | 162 | OS8 | 40714697 | Organic Chem Storage - Fixed Roof Tanks - Specify In Comments: Breathing Lo | NO | 1 |  |  | NONEGU |  | 0 |  | 325 | State DoL Projections: No Growth When Negative | 1 |  | 0 | 0 | 1 | 0 | 0 | 0 | 0 | 1 | 0 | 0 | 0 | 1 | 0 | 1 | 0 | ELAN CHEMICAL CO., INC.
NJ | 34013 | Essex | New York-N. New Jersey-Long Island, NY-NJ-CT | 05111 | U5 | 163 | OS9 | 40714697 | Organic Chem Storage - Fixed Roof Tanks - Specify In Comments: Breathing Lo | NO | 1 |  |  | NONEGU |  | 0 |  | 325 | State DoL Projections: No Growth When Negative | 1 |  | 0 | 0 | 1 | 0 | 0 | 0 | 0 | 1 | 0 | 0 | 0 | 1 | 0 | 1 | 0 | ELAN CHEMICAL CO., INC.
NJ | 34013 | Essex | New York-N. New Jersey-Long Island, NY-NJ-CT | 05111 | U5 | 165 | OS11 | 40714697 | Organic Chem Storage - Fixed Roof Tanks - Specify In Comments: Breathing Lo | NO | 1 |  |  | NONEGU |  | 0 |  | 325 | State DoL Projections: No Growth When Negative | 1 |  | 0 | 0 | 1 | 0 | 0 | 0 | 0 | 1 | 0 | 0 | 0 | 1 | 0 | 1 | 0 | ELAN CHEMICAL CO., INC.
NJ | 34013 | Essex | New York-N. New Jersey-Long Island, NY-NJ-CT | 05111 | U5 | 166 | OS12 | 40714697 | Organic Chem Storage - Fixed Roof Tanks - Specify In Comments: Breathing Lo | NO | 1 |  |  | NONEGU |  | 0 |  | 325 | State DoL Projections: No Growth When Negative | 1 |  | 0 | 0 | 1 | 0 | 0 | 0 | 0 | 1 | 0 | 0 | 0 | 1 | 0 | 1 | 0 | ELAN CHEMICAL CO., INC.
NJ | 34013 | Essex | New York-N. New Jersey-Long Island, NY-NJ-CT | 05111 | U5 | 168 | OS15 | 40714697 | Organic Chem Storage - Fixed Roof Tanks - Specify In Comments: Breathing Lo | NO | 1 |  |  | NONEGU |  | 0 |  | 325 | State DoL Projections: No Growth When Negative | 1 |  | 0 | 0 | 1 | 0 | 0 | 0 | 0 | 1 | 0 | 0 | 0 | 1 | 0 | 1 | 0 | ELAN CHEMICAL CO., INC.
NJ | 34013 | Essex | New York-N. New Jersey-Long Island, NY-NJ-CT | 05111 | U5 | 169 | OS19 | 40714697 | Organic Chem Storage - Fixed Roof Tanks - Specify In Comments: Breathing Lo | NO | 1 |  |  | NONEGU |  | 0 |  | 325 | State DoL Projections: No Growth When Negative | 1 |  | 0 | 0 | 1 | 0 | 0 | 0 | 0 | 1 | 0 | 0 | 0 | 1 | 0 | 1 | 0 | ELAN CHEMICAL CO., INC.
NJ | 34013 | Essex | New York-N. New Jersey-Long Island, NY-NJ-CT | 05111 | U5 | 170 | OS20 | 40714697 | Organic Chem Storage - Fixed Roof Tanks - Specify In Comments: Breathing Lo | NO | 1 |  |  | NONEGU |  | 0 |  | 325 | State DoL Projections: No Growth When Negative | 1 |  | 0 | 0 | 1 | 0 | 0 | 0 | 0 | 1 | 0 | 0 | 0 | 1 | 0 | 1 | 0 | ELAN CHEMICAL CO., INC.
NJ | 34013 | Essex | New York-N. New Jersey-Long Island, NY-NJ-CT | 05111 | U5 | 171 | OS22 | 40714697 | Organic Chem Storage - Fixed Roof Tanks - Specify In Comments: Breathing Lo | NO | 1 |  |  | NONEGU |  | 0 |  | 325 | State DoL Projections: No Growth When Negative | 1 |  | 0 | 0 | 1 | 0 | 0 | 0 | 0 | 1 | 0 | 0 | 0 | 1 | 0 | 1 | 0 | ELAN CHEMICAL CO., INC.
NJ | 34013 | Essex | New York-N. New Jersey-Long Island, NY-NJ-CT | 05111 | U5 | 172 | OS23 | 40714697 | Organic Chem Storage - Fixed Roof Tanks - Specify In Comments: Breathing Lo | NO | 1 |  |  | NONEGU |  | 0 |  | 325 | State DoL Projections: No Growth When Negative | 1 |  | 0 | 0 | 1 | 0 | 0 | 0 | 0 | 1 | 0 | 0 | 0 | 1 | 0 | 1 | 0 | ELAN CHEMICAL CO., INC.
NJ | 34013 | Essex | New York-N. New Jersey-Long Island, NY-NJ-CT | 05111 | U5 | 175 | OS27 | 40714697 | Organic Chem Storage - Fixed Roof Tanks - Specify In Comments: Breathing Lo | NO | 1 |  |  | NONEGU |  | 0 |  | 325 | State DoL Projections: No Growth When Negative | 1 |  | 0 | 0 | 1 | 0 | 0 | 0 | 0 | 1 | 0 | 0 | 0 | 1 | 0 | 1 | 0 | ELAN CHEMICAL CO., INC.
NJ | 34013 | Essex | New York-N. New Jersey-Long Island, NY-NJ-CT | 05111 | U5 | 176 | OS28 | 40714697 | Organic Chem Storage - Fixed Roof Tanks - Specify In Comments: Breathing Lo | NO | 1 |  |  | NONEGU |  | 0 |  | 325 | State DoL Projections: No Growth When Negative | 1 |  | 0 | 0 | 1 | 0 | 0 | 0 | 0 | 1 | 0 | 0 | 0 | 1 | 0 | 1 | 0 | ELAN CHEMICAL CO., INC.
NJ | 34013 | Essex | New York-N. New Jersey-Long Island, NY-NJ-CT | 05111 | U5 | 180 | OS32 | 40714697 | Organic Chem Storage - Fixed Roof Tanks - Specify In Comments: Breathing Lo | NO | 1 |  |  | NONEGU |  | 0 |  | 325 | State DoL Projections: No Growth When Negative | 1 |  | 0 | 0 | 1 | 0 | 0 | 0 | 0 | 1 | 0 | 0 | 0 | 1 | 0 | 1 | 0 | ELAN CHEMICAL CO., INC.
NJ | 34013 | Essex | New York-N. New Jersey-Long Island, NY-NJ-CT | 05111 | U5 | 181 | OS33 | 40714697 | Organic Chem Storage - Fixed Roof Tanks - Specify In Comments: Breathing Lo | NO | 1 |  |  | NONEGU |  | 0 |  | 325 | State DoL Projections: No Growth When Negative | 1 |  | 0 | 0 | 1 | 0 | 0 | 0 | 0 | 1 | 0 | 0 | 0 | 1 | 0 | 1 | 0 | ELAN CHEMICAL CO., INC.
NJ | 34013 | Essex | New York-N. New Jersey-Long Island, NY-NJ-CT | 05111 | U5 | 183 | OS35 | 40714697 | Organic Chem Storage - Fixed Roof Tanks - Specify In Comments: Breathing Lo | NO | 1 |  |  | NONEGU |  | 0 |  | 325 | State DoL Projections: No Growth When Negative | 1 |  | 0 | 0 | 1 | 0 | 0 | 0 | 0 | 1 | 0 | 0 | 0 | 1 | 0 | 1 | 0 | ELAN CHEMICAL CO., INC.
NJ | 34013 | Essex | New York-N. New Jersey-Long Island, NY-NJ-CT | 05111 | U5 | 184 | OS36 | 40714697 | Organic Chem Storage - Fixed Roof Tanks - Specify In Comments: Breathing Lo | NO | 1 |  |  | NONEGU |  | 0 |  | 325 | State DoL Projections: No Growth When Negative | 1 |  | 0 | 0 | 1 | 0 | 0 | 0 | 0 | 1 | 0 | 0 | 0 | 1 | 0 | 1 | 0 | ELAN CHEMICAL CO., INC.
NJ | 34013 | Essex | New York-N. New Jersey-Long Island, NY-NJ-CT | 05111 | U5 | 186 | OS39 | 40714697 | Organic Chem Storage - Fixed Roof Tanks - Specify In Comments: Breathing Lo | NO | 1 |  |  | NONEGU |  | 0 |  | 325 | State DoL Projections: No Growth When Negative | 1 |  | 0 | 0 | 1 | 0 | 0 | 0 | 0 | 1 | 0 | 0 | 0 | 1 | 0 | 1 | 0 | ELAN CHEMICAL CO., INC.
NJ | 34013 | Essex | New York-N. New Jersey-Long Island, NY-NJ-CT | 05111 | U5 | 187 | OS40 | 40714697 | Organic Chem Storage - Fixed Roof Tanks - Specify In Comments: Breathing Lo | NO | 1 |  |  | NONEGU |  | 0 |  | 325 | State DoL Projections: No Growth When Negative | 1 |  | 0 | 0 | 1 | 0 | 0 | 0 | 0 | 1 | 0 | 0 | 0 | 1 | 0 | 1 | 0 | ELAN CHEMICAL CO., INC.
NJ | 34013 | Essex | New York-N. New Jersey-Long Island, NY-NJ-CT | 05111 | U77 | 77 | OS1 | 40714601 | Organic Chem Storage - Fixed Roof Tanks - Carbon Disulfide: Breathing Loss | NO | 1 |  |  | NONEGU |  | 0 |  | 325 | State DoL Projections: No Growth When Negative | 1 |  | 0 | 0 | 1 | 0 | 0 | 0 | 0 | 1 | 0 | 0 | 0 | 1 | 0 | 1 | 0 | ELAN CHEMICAL CO., INC.
NJ | 34013 | Essex | New York-N. New Jersey-Long Island, NY-NJ-CT | 05111 | U80 | 80 | OS1 | 40714697 | Organic Chem Storage - Fixed Roof Tanks - Specify In Comments: Breathing Lo | NO | 1 |  |  | NONEGU |  | 0 |  | 325 | State DoL Projections: No Growth When Negative | 1 |  | 0 | 0 | 1 | 0 | 0 | 0 | 0 | 1 | 0 | 0 | 0 | 1 | 0 | 1 | 0 | ELAN CHEMICAL CO., INC.
NJ | 34013 | Essex | New York-N. New Jersey-Long Island, NY-NJ-CT | 05111 | U94 | 94 | OS1 | 49000199 | Solvent Evap /Solvent Extraction Process /Other Not Classified | NO | 1 |  |  | NONEGU |  | 0 |  | 325 | State DoL Projections: No Growth When Negative | 1 |  | 0 | 0 | 1 | 0 | 0 | 0 | 0 | 1 | 0 | 0 | 0 | 1 | 0 | 1 | 0 | ELAN CHEMICAL CO., INC.
NJ | 34013 | Essex | New York-N. New Jersey-Long Island, NY-NJ-CT | 05111 | U94 | 94 | OS10 | 49000199 | Solvent Evap /Solvent Extraction Process /Other Not Classified | NO | 1 |  |  | NONEGU |  | 0 |  | 325 | State DoL Projections: No Growth When Negative | 1 |  | 0 | 0 | 1 | 0 | 0 | 0 | 0 | 1 | 0 | 0 | 0 | 1 | 0 | 1 | 0 | ELAN CHEMICAL CO., INC.
NJ | 34013 | Essex | New York-N. New Jersey-Long Island, NY-NJ-CT | 05111 | U94 | 94 | OS11 | 49000199 | Solvent Evap /Solvent Extraction Process /Other Not Classified | NO | 1 |  |  | NONEGU |  | 0 |  | 325 | State DoL Projections: No Growth When Negative | 1 |  | 0 | 0 | 1 | 0 | 0 | 0 | 0 | 1 | 0 | 0 | 0 | 1 | 0 | 1 | 0 | ELAN CHEMICAL CO., INC.
NJ | 34013 | Essex | New York-N. New Jersey-Long Island, NY-NJ-CT | 05111 | U94 | 94 | OS12 | 49000199 | Solvent Evap /Solvent Extraction Process /Other Not Classified | NO | 1 |  |  | NONEGU |  | 0 |  | 325 | State DoL Projections: No Growth When Negative | 1 |  | 0 | 0 | 1 | 0 | 0 | 0 | 0 | 1 | 0 | 0 | 0 | 1 | 0 | 1 | 0 | ELAN CHEMICAL CO., INC.
NJ | 34013 | Essex | New York-N. New Jersey-Long Island, NY-NJ-CT | 05111 | U94 | 94 | OS14 | 49000199 | Solvent Evap /Solvent Extraction Process /Other Not Classified | NO | 1 |  |  | NONEGU |  | 0 |  | 325 | State DoL Projections: No Growth When Negative | 1 |  | 0 | 0 | 1 | 0 | 0 | 0 | 0 | 1 | 0 | 0 | 0 | 1 | 0 | 1 | 0 | ELAN CHEMICAL CO., INC.
NJ | 34013 | Essex | New York-N. New Jersey-Long Island, NY-NJ-CT | 05111 | U94 | 94 | OS15 | 49000199 | Solvent Evap /Solvent Extraction Process /Other Not Classified | NO | 1 |  |  | NONEGU |  | 0 |  | 325 | State DoL Projections: No Growth When Negative | 1 |  | 0 | 0 | 1 | 0 | 0 | 0 | 0 | 1 | 0 | 0 | 0 | 1 | 0 | 1 | 0 | ELAN CHEMICAL CO., INC.
NJ | 34013 | Essex | New York-N. New Jersey-Long Island, NY-NJ-CT | 05111 | U94 | 94 | OS16 | 49000199 | Solvent Evap /Solvent Extraction Process /Other Not Classified | NO | 1 |  |  | NONEGU |  | 0 |  | 325 | State DoL Projections: No Growth When Negative | 1 |  | 0 | 0 | 1 | 0 | 0 | 0 | 0 | 1 | 0 | 0 | 0 | 1 | 0 | 1 | 0 | ELAN CHEMICAL CO., INC.
NJ | 34013 | Essex | New York-N. New Jersey-Long Island, NY-NJ-CT | 05111 | U94 | 94 | OS2 | 49000199 | Solvent Evap /Solvent Extraction Process /Other Not Classified | NO | 1 |  |  | NONEGU |  | 0 |  | 325 | State DoL Projections: No Growth When Negative | 1 |  | 0 | 0 | 1 | 0 | 0 | 0 | 0 | 1 | 0 | 0 | 0 | 1 | 0 | 1 | 0 | ELAN CHEMICAL CO., INC.
NJ | 34013 | Essex | New York-N. New Jersey-Long Island, NY-NJ-CT | 05111 | U94 | 94 | OS3 | 49000199 | Solvent Evap /Solvent Extraction Process /Other Not Classified | NO | 1 |  |  | NONEGU |  | 0 |  | 325 | State DoL Projections: No Growth When Negative | 1 |  | 0 | 0 | 1 | 0 | 0 | 0 | 0 | 1 | 0 | 0 | 0 | 1 | 0 | 1 | 0 | ELAN CHEMICAL CO., INC.
NJ | 34013 | Essex | New York-N. New Jersey-Long Island, NY-NJ-CT | 05111 | U94 | 94 | OS5 | 49000199 | Solvent Evap /Solvent Extraction Process /Other Not Classified | NO | 1 |  |  | NONEGU |  | 0 |  | 325 | State DoL Projections: No Growth When Negative | 1 |  | 0 | 0 | 1 | 0 | 0 | 0 | 0 | 1 | 0 | 0 | 0 | 1 | 0 | 1 | 0 | ELAN CHEMICAL CO., INC.
NJ | 34013 | Essex | New York-N. New Jersey-Long Island, NY-NJ-CT | 05111 | U94 | 94 | OS6 | 49000199 | Solvent Evap /Solvent Extraction Process /Other Not Classified | NO | 1 |  |  | NONEGU |  | 0 |  | 325 | State DoL Projections: No Growth When Negative | 1 |  | 0 | 0 | 1 | 0 | 0 | 0 | 0 | 1 | 0 | 0 | 0 | 1 | 0 | 1 | 0 | ELAN CHEMICAL CO., INC.
NJ | 34013 | Essex | New York-N. New Jersey-Long Island, NY-NJ-CT | 05111 | U94 | 94 | OS7 | 49000199 | Solvent Evap /Solvent Extraction Process /Other Not Classified | NO | 1 |  |  | NONEGU |  | 0 |  | 325 | State DoL Projections: No Growth When Negative | 1 |  | 0 | 0 | 1 | 0 | 0 | 0 | 0 | 1 | 0 | 0 | 0 | 1 | 0 | 1 | 0 | ELAN CHEMICAL CO., INC.
NJ | 34013 | Essex | New York-N. New Jersey-Long Island, NY-NJ-CT | 05111 | U94 | 94 | OS8 | 49000199 | Solvent Evap /Solvent Extraction Process /Other Not Classified | NO | 1 |  |  | NONEGU |  | 0 |  | 325 | State DoL Projections: No Growth When Negative | 1 |  | 0 | 0 | 1 | 0 | 0 | 0 | 0 | 1 | 0 | 0 | 0 | 1 | 0 | 1 | 0 | ELAN CHEMICAL CO., INC.
NJ | 34013 | Essex | New York-N. New Jersey-Long Island, NY-NJ-CT | 05111 | U94 | 94 | OS9 | 49000199 | Solvent Evap /Solvent Extraction Process /Other Not Classified | NO | 1 |  |  | NONEGU |  | 0 |  | 325 | State DoL Projections: No Growth When Negative | 1 |  | 0 | 0 | 1 | 0 | 0 | 0 | 0 | 1 | 0 | 0 | 0 | 1 | 0 | 1 | 0 | ELAN CHEMICAL CO., INC.
NJ | 34013 | Essex | New York-N. New Jersey-Long Island, NY-NJ-CT | 05111 | U95 | 95 | OS1 | 10200603 | Ext Comb /Industrial /Natural Gas /< 10 Million Btu/hr | NO | 1 |  |  | NONEGU |  | 8.37 |  | 325 | State DoL Projections: No Growth When Negative | 1 | NJ ICI Boiler Rule | 0.43 | 0.43 | 0.8 | 0.344 | 0 | 0 | 0 | 1 | 0 | 0 | 0 | 1 | 0 | 1 | 0 | ELAN CHEMICAL CO., INC.
NJ | 34013 | Essex | New York-N. New Jersey-Long Island, NY-NJ-CT | 05111 | U95 | 95 | OS2 | 10200504 | Ext Comb /Industrial /Distillate Oil /Grade 4 Oil | NO | 1 |  |  | NONEGU |  | 8.37 |  | 325 | State DoL Projections: No Growth When Negative | 1 | NJ ICI Boiler Rule; NJ #4 Low S Fuel Oil | 0.626 | 0.626 | 0.8 | 0.5008 | 0 | 0 | 0 | 1 | 0 | 0 | 0 | 0.8333 | 0 | 0.8333 | 0 | ELAN CHEMICAL CO., INC.
NJ | 34013 | Essex | New York-N. New Jersey-Long Island, NY-NJ-CT | 05111 | U96 | 96 | OS1 | 10300504 | Ext Comb /Comm-Inst /Distillate Oil /Grade 4 Oil | NO | 1 |  |  | NONEGU |  | 4.2 |  | 325 | State DoL Projections: No Growth When Negative | 1 | MANEVU Low S Fuel Oil | 0.159 | 0.159 | 1 | 0.159 | 0 | 0 | 0 | 1 | 0 | 0 | 0 | 0.0075 | 0 | 0.0075 | 0 | ELAN CHEMICAL CO., INC.
NJ | 34013 | Essex | New York-N. New Jersey-Long Island, NY-NJ-CT | 05111 | U96 | 96 | OS2 | 10300602 | Ext Comb /Comm-Inst /Natural Gas /10-100 Million Btu/hr | NO | 1 |  |  | NONEGU |  | 4.2 |  | 325 | State DoL Projections: No Growth When Negative | 1 |  | 0.334 | 0.334 | 1 | 0.334 | 0 | 0 | 0 | 1 | 0 | 0 | 0 | 1 | 0 | 1 | 0 | ELAN CHEMICAL CO., INC.
NJ | 34013 | Essex | New York-N. New Jersey-Long Island, NY-NJ-CT | 05111 | U97 | 97 | OS1 | 10300504 | Ext Comb /Comm-Inst /Distillate Oil /Grade 4 Oil | NO | 1 |  |  | NONEGU |  | 8.37 |  | 325 | State DoL Projections: No Growth When Negative | 1 | NJ ICI Boiler Rule; MANEVU Low S Fuel Oil | 0.541 | 0.541 | 0.8 | 0.4328 | 0 | 0 | 0 | 1 | 0 | 0 | 0 | 0.0075 | 0 | 0.0075 | 0 | ELAN CHEMICAL CO., INC.
NJ | 34013 | Essex | New York-N. New Jersey-Long Island, NY-NJ-CT | 05111 | U98 | 98 | OS1 | 50382001 | Waste Disp-Indus /Wastewater, Aggregate /Process Area Drains | NO | 1 |  |  | NONEGU |  | 0 |  | 325 | State DoL Projections: No Growth When Negative | 1 |  | 0 | 0 | 1 | 0 | 0 | 0 | 0 | 1 | 0 | 0 | 0 | 1 | 0 | 1 | 0 | ELAN CHEMICAL CO., INC.
NJ | 34013 | Essex | New York-N. New Jersey-Long Island, NY-NJ-CT | 05111 | U98 | 98 | OS2 | 50382001 | Waste Disp-Indus /Wastewater, Aggregate /Process Area Drains | NO | 1 |  |  | NONEGU |  | 0 |  | 325 | State DoL Projections: No Growth When Negative | 1 |  | 0 | 0 | 1 | 0 | 0 | 0 | 0 | 1 | 0 | 0 | 0 | 1 | 0 | 1 | 0 | ELAN CHEMICAL CO., INC.
NJ | 34013 | Essex | New York-N. New Jersey-Long Island, NY-NJ-CT | 05111 | U98 | 98 | OS3 | 50382001 | Waste Disp-Indus /Wastewater, Aggregate /Process Area Drains | NO | 1 |  |  | NONEGU |  | 0 |  | 325 | State DoL Projections: No Growth When Negative | 1 |  | 0 | 0 | 1 | 0 | 0 | 0 | 0 | 1 | 0 | 0 | 0 | 1 | 0 | 1 | 0 | ELAN CHEMICAL CO., INC.
NJ | 34013 | Essex | New York-N. New Jersey-Long Island, NY-NJ-CT | 05225 | U1 | 1 | OS1 | 20300301 | Int Comb /Comm-Inst /Gasoline /Reciprocating | NO | 1 |  |  | NONEGU |  | 0 |  | 622 | State DoL Projections: No Growth When Negative | 1.0722 | 2010 RICE MACT | 0.028 | 0.030023 | 0.6204 | 0.018626 | 0 | 0 | 0 | 1 | 0 | 0 | 0 | 1 | 0 | 1 | 0 | EAST ORANGE GENERAL HOSPITAL
NJ | 34013 | Essex | New York-N. New Jersey-Long Island, NY-NJ-CT | 05225 | U2 | 2 | OS1 | 20300101 | Int Comb /Comm-Inst /Distillate Oil (Diesel) /Reciprocating | NO | 1 |  |  | NONEGU |  | 0 |  | 622 | State DoL Projections: No Growth When Negative | 1.0722 | 2010 RICE MACT; MANEVU Low S Fuel Oil | 0.11 | 0.11795 | 1 | 0.11795 | 0 | 0 | 0 | 0.8486 | 0 | 0 | 0 | 0.0075 | 0 | 0.0075 | 0 | EAST ORANGE GENERAL HOSPITAL
NJ | 34013 | Essex | New York-N. New Jersey-Long Island, NY-NJ-CT | 05225 | U3 | 3 | OS1 | 20300101 | Int Comb /Comm-Inst /Distillate Oil (Diesel) /Reciprocating | NO | 1 |  |  | NONEGU |  | 0 |  | 622 | State DoL Projections: No Growth When Negative | 1.0722 | 2010 RICE MACT; MANEVU Low S Fuel Oil | 0.106 | 0.11366 | 1 | 0.11366 | 0 | 0 | 0 | 0.8486 | 0 | 0 | 0 | 0.0075 | 0 | 0.0075 | 0 | EAST ORANGE GENERAL HOSPITAL
NJ | 34013 | Essex | New York-N. New Jersey-Long Island, NY-NJ-CT | 05225 | U4 | 4 | OS1 | 10300601 | Ext Comb /Comm-Inst /Natural Gas /> 100 Million Btu/hr | NO | 1 |  |  | NONEGU |  | 101 | SCC-based | 622 | State DoL Projections: No Growth When Negative | 1.0722 |  | 0.51 | 0.54685 | 1 | 0.54685 | 0 | 0 | 0 | 1 | 0 | 0 | 0 | 1 | 0 | 1 | 0 | EAST ORANGE GENERAL HOSPITAL
NJ | 34013 | Essex | New York-N. New Jersey-Long Island, NY-NJ-CT | 05225 | U4 | 4 | OS2 | 10300501 | Ext Comb /Comm-Inst /Distillate Oil /Grades 1 and 2 Oil | NO | 1 |  |  | NONEGU |  | 9 | SCC-based | 622 | State DoL Projections: No Growth When Negative | 1.0722 | NJ ICI Boiler Rule; MANEVU Low S Fuel Oil | 0.65 | 0.69696 | 0.8 | 0.55757 | 0 | 0 | 0 | 1 | 0 | 0 | 0 | 0.0075 | 0 | 0.0075 | 0 | EAST ORANGE GENERAL HOSPITAL
NJ | 34013 | Essex | New York-N. New Jersey-Long Island, NY-NJ-CT | 05225 | U4 | 4 | OS3 | 10300601 | Ext Comb /Comm-Inst /Natural Gas /> 100 Million Btu/hr | NO | 1 |  |  | NONEGU |  | 101 | SCC-based | 622 | State DoL Projections: No Growth When Negative | 1.0722 |  | 0.51 | 0.54685 | 1 | 0.54685 | 0 | 0 | 0 | 1 | 0 | 0 | 0 | 1 | 0 | 1 | 0 | EAST ORANGE GENERAL HOSPITAL
NJ | 34013 | Essex | New York-N. New Jersey-Long Island, NY-NJ-CT | 05225 | U4 | 4 | OS4 | 10300501 | Ext Comb /Comm-Inst /Distillate Oil /Grades 1 and 2 Oil | NO | 1 |  |  | NONEGU |  | 9 | SCC-based | 622 | State DoL Projections: No Growth When Negative | 1.0722 | NJ ICI Boiler Rule; MANEVU Low S Fuel Oil | 0.65 | 0.69696 | 0.8 | 0.55757 | 0 | 0 | 0 | 1 | 0 | 0 | 0 | 0.0075 | 0 | 0.0075 | 0 | EAST ORANGE GENERAL HOSPITAL
NJ | 34013 | Essex | New York-N. New Jersey-Long Island, NY-NJ-CT | 05225 | U7 | 7 | OS1 | 20100201 | Int Comb /Electric Gen /Natural Gas /Turbine | NO | 1 |  |  | NONEGU |  | 0 |  | 622 | State DoL Projections: No Growth When Negative | 1.0722 |  | 3.2 | 3.4312 | 1 | 3.4312 | 0 | 0 | 0 | 1 | 0 | 0 | 0 | 1 | 0 | 1 | 0 | EAST ORANGE GENERAL HOSPITAL
NJ | 34013 | Essex | New York-N. New Jersey-Long Island, NY-NJ-CT | 05225 | U7 | 7 | OS2 | 20100201 | Int Comb /Electric Gen /Natural Gas /Turbine | NO | 1 |  |  | NONEGU |  | 0 |  | 622 | State DoL Projections: No Growth When Negative | 1.0722 |  | 0.21 | 0.22517 | 1 | 0.22517 | 0 | 0 | 0 | 1 | 0 | 0 | 0 | 1 | 0 | 1 | 0 | EAST ORANGE GENERAL HOSPITAL
NJ | 34013 | Essex | New York-N. New Jersey-Long Island, NY-NJ-CT | 05225 | U7 | 7 | OS3 | 20100201 | Int Comb /Electric Gen /Natural Gas /Turbine | NO | 1 |  |  | NONEGU |  | 0 |  | 622 | State DoL Projections: No Growth When Negative | 1.0722 |  | 0.21 | 0.22517 | 1 | 0.22517 | 0 | 0 | 0 | 1 | 0 | 0 | 0 | 1 | 0 | 1 | 0 | EAST ORANGE GENERAL HOSPITAL
NJ | 34013 | Essex | New York-N. New Jersey-Long Island, NY-NJ-CT | 05225 | U7 | 7 | OS4 | 20300201 | Int Comb /Comm-Inst /Natural Gas /Reciprocating | NO | 1 |  |  | NONEGU |  | 0 |  | 622 | State DoL Projections: No Growth When Negative | 1.0722 | 2010 RICE MACT | 0.21 | 0.22517 | 0.969 | 0.21819 | 0 | 0 | 0 | 1 | 0 | 0 | 0 | 1 | 0 | 1 | 0 | EAST ORANGE GENERAL HOSPITAL
NJ | 34013 | Essex | New York-N. New Jersey-Long Island, NY-NJ-CT | 05255 | BP1 | 8703 | OS1 | 30101401 | Chem Manuf /Paint Manuf /General Mixing and Handling | NO | 1 |  |  | NONEGU |  | 0 |  | 325 | State DoL Projections: No Growth When Negative | 1 |  | 0 | 0 | 1 | 0 | 0 | 0 | 0 | 1 | 0 | 0 | 0 | 1 | 0 | 1 | 0 | Deltech Resin Company
NJ | 34013 | Essex | New York-N. New Jersey-Long Island, NY-NJ-CT | 05255 | BP1 | 8704 | OS2 | 30101401 | Chem Manuf /Paint Manuf /General Mixing and Handling | NO | 1 |  |  | NONEGU |  | 0 |  | 325 | State DoL Projections: No Growth When Negative | 1 |  | 0 | 0 | 1 | 0 | 0 | 0 | 0 | 1 | 0 | 0 | 0 | 1 | 0 | 1 | 0 | Deltech Resin Company
NJ | 34013 | Essex | New York-N. New Jersey-Long Island, NY-NJ-CT | 05255 | BP2 | 27 | OS1 | 30101899 | Chem Manuf /Plastics Production /Others Not Specified | NO | 1 |  |  | NONEGU |  | 0 |  | 325 | State DoL Projections: No Growth When Negative | 1 |  | 0 | 0 | 1 | 0 | 0 | 0 | 0 | 1 | 0 | 0 | 0 | 1 | 0 | 1 | 0 | Deltech Resin Company
NJ | 34013 | Essex | New York-N. New Jersey-Long Island, NY-NJ-CT | 05255 | BP2 | 27 | OS2 | 30101899 | Chem Manuf /Plastics Production /Others Not Specified | NO | 1 |  |  | NONEGU |  | 0 |  | 325 | State DoL Projections: No Growth When Negative | 1 |  | 0 | 0 | 1 | 0 | 0 | 0 | 0 | 1 | 0 | 0 | 0 | 1 | 0 | 1 | 0 | Deltech Resin Company
NJ | 34013 | Essex | New York-N. New Jersey-Long Island, NY-NJ-CT | 05255 | BP2 | 27 | OS3 | 30101899 | Chem Manuf /Plastics Production /Others Not Specified | NO | 1 |  |  | NONEGU |  | 0 |  | 325 | State DoL Projections: No Growth When Negative | 1 |  | 0 | 0 | 1 | 0 | 0 | 0 | 0 | 1 | 0 | 0 | 0 | 1 | 0 | 1 | 0 | Deltech Resin Company
NJ | 34013 | Essex | New York-N. New Jersey-Long Island, NY-NJ-CT | 05255 | BP2 | 27 | OS4 | 30101899 | Chem Manuf /Plastics Production /Others Not Specified | NO | 1 |  |  | NONEGU |  | 0 |  | 325 | State DoL Projections: No Growth When Negative | 1 |  | 0 | 0 | 1 | 0 | 0 | 0 | 0 | 1 | 0 | 0 | 0 | 1 | 0 | 1 | 0 | Deltech Resin Company
NJ | 34013 | Essex | New York-N. New Jersey-Long Island, NY-NJ-CT | 05255 | BP2 | 27 | OS5 | 30101899 | Chem Manuf /Plastics Production /Others Not Specified | NO | 1 |  |  | NONEGU |  | 0 |  | 325 | State DoL Projections: No Growth When Negative | 1 |  | 0 | 0 | 1 | 0 | 0 | 0 | 0 | 1 | 0 | 0 | 0 | 1 | 0 | 1 | 0 | Deltech Resin Company
NJ | 34013 | Essex | New York-N. New Jersey-Long Island, NY-NJ-CT | 05255 | FG1 | FUG001 | OS0 | 39999998 | Misc Manuf / Indus Processes /Other Not Classified | NO | 1 |  |  | NONEGU |  |  |  | 325 | State DoL Projections: No Growth When Negative | 1 |  | 0 | 0 | 1 | 0 | 0 | 0 | 0 | 1 | 0 | 0 | 0 | 1 | 0 | 1 | 0 | Deltech Resin Company
NJ | 34013 | Essex | New York-N. New Jersey-Long Island, NY-NJ-CT | 05255 | IS1 | 27 | OS0 | 39999998 | Misc Manuf / Indus Processes /Other Not Classified | NO | 1 |  |  | NONEGU |  | 0 |  | 325 | State DoL Projections: No Growth When Negative | 1 |  | 0 | 0 | 1 | 0 | 0 | 0 | 0 | 1 | 0 | 0 | 0 | 1 | 0 | 1 | 0 | Deltech Resin Company
NJ | 34013 | Essex | New York-N. New Jersey-Long Island, NY-NJ-CT | 05255 | U1 | 1 | OS1 | 64520001 | Alkyd Resin, Solvent Process | NO | 1 |  |  | NONEGU |  | 0 |  | 325 | State DoL Projections: No Growth When Negative | 1 |  | 0 | 0 | 1 | 0 | 0 | 0 | 0 | 1 | 0 | 0 | 0 | 1 | 0 | 1 | 0 | Deltech Resin Company
NJ | 34013 | Essex | New York-N. New Jersey-Long Island, NY-NJ-CT | 05255 | U11 | 54 | OS2 | 64520001 | Alkyd Resin, Solvent Process | NO | 1 |  |  | NONEGU |  | 0 |  | 325 | State DoL Projections: No Growth When Negative | 1 |  | 0 | 0 | 1 | 0 | 0 | 0 | 0 | 1 | 0 | 0 | 0 | 1 | 0 | 1 | 0 | Deltech Resin Company
NJ | 34013 | Essex | New York-N. New Jersey-Long Island, NY-NJ-CT | 05255 | U11 | 55 | OS3 | 64520001 | Alkyd Resin, Solvent Process | NO | 1 |  |  | NONEGU |  | 0 |  | 325 | State DoL Projections: No Growth When Negative | 1 |  | 0 | 0 | 1 | 0 | 0 | 0 | 0 | 1 | 0 | 0 | 0 | 1 | 0 | 1 | 0 | Deltech Resin Company
NJ | 34013 | Essex | New York-N. New Jersey-Long Island, NY-NJ-CT | 05255 | U11 | 56 | OS4 | 64520001 | Alkyd Resin, Solvent Process | NO | 1 |  |  | NONEGU |  | 0 |  | 325 | State DoL Projections: No Growth When Negative | 1 |  | 0 | 0 | 1 | 0 | 0 | 0 | 0 | 1 | 0 | 0 | 0 | 1 | 0 | 1 | 0 | Deltech Resin Company
NJ | 34013 | Essex | New York-N. New Jersey-Long Island, NY-NJ-CT | 05255 | U1416 | 52 | OS1 | 64520001 | Alkyd Resin, Solvent Process | NO | 1 |  |  | NONEGU |  | 0 |  | 325 | State DoL Projections: No Growth When Negative | 1 |  | 0 | 0 | 1 | 0 | 0 | 0 | 0 | 1 | 0 | 0 | 0 | 1 | 0 | 1 | 0 | Deltech Resin Company
NJ | 34013 | Essex | New York-N. New Jersey-Long Island, NY-NJ-CT | 05255 | U21 | 21 | OS1 | 64520001 | Alkyd Resin, Solvent Process | NO | 1 |  |  | NONEGU |  | 0 |  | 325 | State DoL Projections: No Growth When Negative | 1 |  | 0 | 0 | 1 | 0 | 0 | 0 | 0 | 1 | 0 | 0 | 0 | 1 | 0 | 1 | 0 | Deltech Resin Company
NJ | 34013 | Essex | New York-N. New Jersey-Long Island, NY-NJ-CT | 05255 | U22 | 22 | OS1 | 64520001 | Alkyd Resin, Solvent Process | NO | 1 |  |  | NONEGU |  | 0 |  | 325 | State DoL Projections: No Growth When Negative | 1 |  | 0 | 0 | 1 | 0 | 0 | 0 | 0 | 1 | 0 | 0 | 0 | 1 | 0 | 1 | 0 | Deltech Resin Company
NJ | 34013 | Essex | New York-N. New Jersey-Long Island, NY-NJ-CT | 05255 | U4 | 4 | OS1 | 64520001 | Alkyd Resin, Solvent Process | NO | 1 |  |  | NONEGU |  | 0 |  | 325 | State DoL Projections: No Growth When Negative | 1 |  | 0 | 0 | 1 | 0 | 0 | 0 | 0 | 1 | 0 | 0 | 0 | 1 | 0 | 1 | 0 | Deltech Resin Company
NJ | 34013 | Essex | New York-N. New Jersey-Long Island, NY-NJ-CT | 05255 | U4 | 5 | OS2 | 64520001 | Alkyd Resin, Solvent Process | NO | 1 |  |  | NONEGU |  | 0 |  | 325 | State DoL Projections: No Growth When Negative | 1 |  | 0 | 0 | 1 | 0 | 0 | 0 | 0 | 1 | 0 | 0 | 0 | 1 | 0 | 1 | 0 | Deltech Resin Company
NJ | 34013 | Essex | New York-N. New Jersey-Long Island, NY-NJ-CT | 05255 | U4 | 6 | OS3 | 64520001 | Alkyd Resin, Solvent Process | NO | 1 |  |  | NONEGU |  | 0 |  | 325 | State DoL Projections: No Growth When Negative | 1 |  | 0 | 0 | 1 | 0 | 0 | 0 | 0 | 1 | 0 | 0 | 0 | 1 | 0 | 1 | 0 | Deltech Resin Company
NJ | 34013 | Essex | New York-N. New Jersey-Long Island, NY-NJ-CT | 05255 | U4 | 18 | OS4 | 64520001 | Alkyd Resin, Solvent Process | NO | 1 |  |  | NONEGU |  | 0 |  | 325 | State DoL Projections: No Growth When Negative | 1 |  | 0 | 0 | 1 | 0 | 0 | 0 | 0 | 1 | 0 | 0 | 0 | 1 | 0 | 1 | 0 | Deltech Resin Company
NJ | 34013 | Essex | New York-N. New Jersey-Long Island, NY-NJ-CT | 05255 | U4 | 26 | OS5 | 64520001 | Alkyd Resin, Solvent Process | NO | 1 |  |  | NONEGU |  | 0 |  | 325 | State DoL Projections: No Growth When Negative | 1 |  | 0 | 0 | 1 | 0 | 0 | 0 | 0 | 1 | 0 | 0 | 0 | 1 | 0 | 1 | 0 | Deltech Resin Company
NJ | 34013 | Essex | New York-N. New Jersey-Long Island, NY-NJ-CT | 05255 | U4 | 35 | OS6 | 64520001 | Alkyd Resin, Solvent Process | NO | 1 |  |  | NONEGU |  | 0 |  | 325 | State DoL Projections: No Growth When Negative | 1 |  | 0 | 0 | 1 | 0 | 0 | 0 | 0 | 1 | 0 | 0 | 0 | 1 | 0 | 1 | 0 | Deltech Resin Company
NJ | 34013 | Essex | New York-N. New Jersey-Long Island, NY-NJ-CT | 05255 | U4 | 36 | OS7 | 64520001 | Alkyd Resin, Solvent Process | NO | 1 |  |  | NONEGU |  | 0 |  | 325 | State DoL Projections: No Growth When Negative | 1 |  | 0 | 0 | 1 | 0 | 0 | 0 | 0 | 1 | 0 | 0 | 0 | 1 | 0 | 1 | 0 | Deltech Resin Company
NJ | 34013 | Essex | New York-N. New Jersey-Long Island, NY-NJ-CT | 05255 | U4 | 37 | OS8 | 64520001 | Alkyd Resin, Solvent Process | NO | 1 |  |  | NONEGU |  | 0 |  | 325 | State DoL Projections: No Growth When Negative | 1 |  | 0 | 0 | 1 | 0 | 0 | 0 | 0 | 1 | 0 | 0 | 0 | 1 | 0 | 1 | 0 | Deltech Resin Company
NJ | 34013 | Essex | New York-N. New Jersey-Long Island, NY-NJ-CT | 05255 | U42 | 42 | OS2 | 30101822 | Chem Manuf /Plastics Production /Acrylic Resins | NO | 1 |  |  | NONEGU |  | 0 |  | 325 | State DoL Projections: No Growth When Negative | 1 |  | 0 | 0 | 1 | 0 | 0 | 0 | 0 | 1 | 0 | 0 | 0 | 1 | 0 | 1 | 0 | Deltech Resin Company
NJ | 34013 | Essex | New York-N. New Jersey-Long Island, NY-NJ-CT | 05255 | U42 | 42 | OS3 | 30101822 | Chem Manuf /Plastics Production /Acrylic Resins | NO | 1 |  |  | NONEGU |  | 0 |  | 325 | State DoL Projections: No Growth When Negative | 1 |  | 0 | 0 | 1 | 0 | 0 | 0 | 0 | 1 | 0 | 0 | 0 | 1 | 0 | 1 | 0 | Deltech Resin Company
NJ | 34013 | Essex | New York-N. New Jersey-Long Island, NY-NJ-CT | 05255 | U5 | 38 | OS1 | 64520001 | Alkyd Resin, Solvent Process | NO | 1 |  |  | NONEGU |  | 0 |  | 325 | State DoL Projections: No Growth When Negative | 1 |  | 0 | 0 | 1 | 0 | 0 | 0 | 0 | 1 | 0 | 0 | 0 | 1 | 0 | 1 | 0 | Deltech Resin Company
NJ | 34013 | Essex | New York-N. New Jersey-Long Island, NY-NJ-CT | 05255 | U5 | 40 | OS3 | 64520001 | Alkyd Resin, Solvent Process | NO | 1 |  |  | NONEGU |  | 0 |  | 325 | State DoL Projections: No Growth When Negative | 1 |  | 0 | 0 | 1 | 0 | 0 | 0 | 0 | 1 | 0 | 0 | 0 | 1 | 0 | 1 | 0 | Deltech Resin Company
NJ | 34013 | Essex | New York-N. New Jersey-Long Island, NY-NJ-CT | 05255 | U54 | 150 | OS2 | 30101822 | Chem Manuf /Plastics Production /Acrylic Resins | NO | 1 |  |  | NONEGU |  | 0 |  | 325 | State DoL Projections: No Growth When Negative | 1 |  | 0 | 0 | 1 | 0 | 0 | 0 | 0 | 1 | 0 | 0 | 0 | 1 | 0 | 1 | 0 | Deltech Resin Company
NJ | 34013 | Essex | New York-N. New Jersey-Long Island, NY-NJ-CT | 05255 | U54 | 150 | OS3 | 30101822 | Chem Manuf /Plastics Production /Acrylic Resins | NO | 1 |  |  | NONEGU |  | 0 |  | 325 | State DoL Projections: No Growth When Negative | 1 |  | 0 | 0 | 1 | 0 | 0 | 0 | 0 | 1 | 0 | 0 | 0 | 1 | 0 | 1 | 0 | Deltech Resin Company
NJ | 34013 | Essex | New York-N. New Jersey-Long Island, NY-NJ-CT | 05255 | U66 | 66 | OS1 | 64520001 | Alkyd Resin, Solvent Process | NO | 1 |  |  | NONEGU |  | 0 |  | 325 | State DoL Projections: No Growth When Negative | 1 |  | 0 | 0 | 1 | 0 | 0 | 0 | 0 | 1 | 0 | 0 | 0 | 1 | 0 | 1 | 0 | Deltech Resin Company
NJ | 34013 | Essex | New York-N. New Jersey-Long Island, NY-NJ-CT | 05255 | U68 | 68 | OS1 | 64520001 | Alkyd Resin, Solvent Process | NO | 1 |  |  | NONEGU |  | 0 |  | 325 | State DoL Projections: No Growth When Negative | 1 |  | 0 | 0 | 1 | 0 | 0 | 0 | 0 | 1 | 0 | 0 | 0 | 1 | 0 | 1 | 0 | Deltech Resin Company
NJ | 34013 | Essex | New York-N. New Jersey-Long Island, NY-NJ-CT | 05255 | U7 | 7 | OS1 | 10200601 | Ext Comb /Industrial /Natural Gas /> 100 Million Btu/hr | NO | 1 |  |  | NONEGU |  | 101 | SCC-based | 325 | State DoL Projections: No Growth When Negative | 1 |  | 0.038 | 0.038 | 1 | 0.038 | 0 | 0 | 0 | 1 | 0 | 0 | 0 | 1 | 0 | 1 | 0 | Deltech Resin Company
NJ | 34013 | Essex | New York-N. New Jersey-Long Island, NY-NJ-CT | 05255 | U72 | 72 | OS1 | 30101880 | Chem Manuf /Plastics Production /Reactor (Polyurethane) | NO | 1 |  |  | NONEGU |  | 0 |  | 325 | State DoL Projections: No Growth When Negative | 1 |  | 0 | 0 | 1 | 0 | 0 | 0 | 0 | 1 | 0 | 0 | 0 | 1 | 0 | 1 | 0 | Deltech Resin Company
NJ | 34013 | Essex | New York-N. New Jersey-Long Island, NY-NJ-CT | 05255 | U8 | 8 | OS1 | 10200601 | Ext Comb /Industrial /Natural Gas /> 100 Million Btu/hr | NO | 1 |  |  | NONEGU |  | 1.1 |  | 325 | State DoL Projections: No Growth When Negative | 1 |  | 0.714 | 0.714 | 1 | 0.714 | 0 | 0 | 0 | 1 | 0 | 0 | 0 | 1 | 0 | 1 | 0 | Deltech Resin Company
NJ | 34013 | Essex | New York-N. New Jersey-Long Island, NY-NJ-CT | 05255 | U8001 | 8001 | OS1 | 10200501 | Ext Comb /Industrial /Distillate Oil /Grades 1 and 2 Oil | NO | 1 |  |  | NONEGU |  | 1.1 |  | 325 | State DoL Projections: No Growth When Negative | 1 | MANEVU Low S Fuel Oil | 0.432 | 0.432 | 1 | 0.432 | 0 | 0 | 0 | 1 | 0 | 0 | 0 | 0.0075 | 0 | 0.0075 | 0 | Deltech Resin Company
NJ | 34013 | Essex | New York-N. New Jersey-Long Island, NY-NJ-CT | 05255 | U86 | 88 | OS1 | 64520001 | Alkyd Resin, Solvent Process | NO | 1 |  |  | NONEGU |  | 0 |  | 325 | State DoL Projections: No Growth When Negative | 1 |  | 0 | 0 | 1 | 0 | 0 | 0 | 0 | 1 | 0 | 0 | 0 | 1 | 0 | 1 | 0 | Deltech Resin Company
NJ | 34013 | Essex | New York-N. New Jersey-Long Island, NY-NJ-CT | 05392 | FG1 | FUG001 | OS0 | 39999998 | Misc Manuf / Indus Processes /Other Not Classified | NO | 1 |  |  | NONEGU |  |  |  | 488 | State DoL Projections: No Growth When Negative | 1.0829 |  | 0 | 0 | 1 | 0 | 0 | 0 | 0 | 1 | 0 | 0 | 0 | 1 | 0 | 1 | 0 | Newark Liberty International Airport
NJ | 34013 | Essex | New York-N. New Jersey-Long Island, NY-NJ-CT | 05392 | IS1 | 7 | OS0 | 39999998 | Misc Manuf / Indus Processes /Other Not Classified | NO | 1 |  |  | NONEGU |  | 0 |  | 488 | State DoL Projections: No Growth When Negative | 1.0829 |  | 0 | 0 | 1 | 0 | 0 | 0 | 0 | 1 | 0 | 0 | 0 | 1 | 0 | 1 | 0 | Newark Liberty International Airport
NJ | 34013 | Essex | New York-N. New Jersey-Long Island, NY-NJ-CT | 05392 | IS3 | 7 | OS0 | 39999998 | Misc Manuf / Indus Processes /Other Not Classified | NO | 1 |  |  | NONEGU |  | 0 |  | 488 | State DoL Projections: No Growth When Negative | 1.0829 |  | 1.025 | 1.11 | 1 | 1.11 | 0 | 0 | 0 | 1 | 0 | 0.006 | 0.0064977 | 1 | 0.0064977 | 1 | 0.0064977 | Newark Liberty International Airport
NJ | 34013 | Essex | New York-N. New Jersey-Long Island, NY-NJ-CT | 05392 | U10 | 10 | OS1 | 10300603 | Ext Comb /Comm-Inst /Natural Gas /< 10 Million Btu/hr | NO | 1 |  |  | NONEGU |  | 9 | SCC-based | 488 | State DoL Projections: No Growth When Negative | 1.0829 | NJ ICI Boiler Rule | 0.136 | 0.14728 | 0.8 | 0.11782 | 0 | 0 | 0 | 1 | 0 | 0.001 | 0.0010829 | 1 | 0.0010829 | 1 | 0.0010829 | Newark Liberty International Airport
NJ | 34013 | Essex | New York-N. New Jersey-Long Island, NY-NJ-CT | 05392 | U100 | 100 | OS1 | 10500106 | Ext Comb /Space Heater /Industrial /Natural Gas | NO | 1 |  |  | NONEGU |  | 0 |  | 488 | State DoL Projections: No Growth When Negative | 1.0829 |  | 0.005 | 0.0054147 | 1 | 0.0054147 | 0 | 0 | 0 | 1 | 0 | 0 | 0 | 1 | 0 | 1 | 0 | Newark Liberty International Airport
NJ | 34013 | Essex | New York-N. New Jersey-Long Island, NY-NJ-CT | 05392 | U1001 | 1001 | OS1 | 20200102 | Int Comb /Industrial /Distillate Oil (Diesel) /Reciprocating | NO | 1 |  |  | NONEGU |  | 0 |  | 488 | State DoL Projections: No Growth When Negative | 1.0829 | 2010 RICE MACT; MANEVU Low S Fuel Oil | 0.074 | 0.080138 | 1 | 0.080138 | 0 | 0 | 0 | 0.8486 | 0 | 0.005 | 0.0054147 | 0.0075 | 4.061e-05 | 0.0075 | 4.061e-05 | Newark Liberty International Airport
NJ | 34013 | Essex | New York-N. New Jersey-Long Island, NY-NJ-CT | 05392 | U1002 | 1002 | OS1 | 20200102 | Int Comb /Industrial /Distillate Oil (Diesel) /Reciprocating | NO | 1 |  |  | NONEGU |  | 0 |  | 488 | State DoL Projections: No Growth When Negative | 1.0829 | 2010 RICE MACT; MANEVU Low S Fuel Oil | 0.153 | 0.16569 | 1 | 0.16569 | 0 | 0 | 0 | 0.8486 | 0 | 0.01 | 0.010829 | 0.0075 | 8.1221e-05 | 0.0075 | 8.1221e-05 | Newark Liberty International Airport
NJ | 34013 | Essex | New York-N. New Jersey-Long Island, NY-NJ-CT | 05392 | U1003 | 1003 | OS1 | 20200102 | Int Comb /Industrial /Distillate Oil (Diesel) /Reciprocating | NO | 1 |  |  | NONEGU |  | 0 |  | 488 | State DoL Projections: No Growth When Negative | 1.0829 | 2010 RICE MACT; MANEVU Low S Fuel Oil | 0.135 | 0.1462 | 1 | 0.1462 | 0 | 0 | 0 | 0.8486 | 0 | 0.009 | 0.0097465 | 0.0075 | 7.3099e-05 | 0.0075 | 7.3099e-05 | Newark Liberty International Airport
NJ | 34013 | Essex | New York-N. New Jersey-Long Island, NY-NJ-CT | 05392 | U1004 | 1004 | OS1 | 20200102 | Int Comb /Industrial /Distillate Oil (Diesel) /Reciprocating | NO | 1 |  |  | NONEGU |  | 0 |  | 488 | State DoL Projections: No Growth When Negative | 1.0829 | 2010 RICE MACT; MANEVU Low S Fuel Oil | 0.14 | 0.15161 | 1 | 0.15161 | 0 | 0 | 0 | 0.8486 | 0 | 0.009 | 0.0097465 | 0.0075 | 7.3099e-05 | 0.0075 | 7.3099e-05 | Newark Liberty International Airport
NJ | 34013 | Essex | New York-N. New Jersey-Long Island, NY-NJ-CT | 05392 | U1006 | 1006 | OS1 | 20200102 | Int Comb /Industrial /Distillate Oil (Diesel) /Reciprocating | NO | 1 |  |  | NONEGU |  | 0 |  | 488 | State DoL Projections: No Growth When Negative | 1.0829 | 2010 RICE MACT; MANEVU Low S Fuel Oil | 0.117 | 0.1267 | 1 | 0.1267 | 0 | 0 | 0 | 0.8486 | 0 | 0.008 | 0.0086635 | 0.0075 | 6.4977e-05 | 0.0075 | 6.4977e-05 | Newark Liberty International Airport
NJ | 34013 | Essex | New York-N. New Jersey-Long Island, NY-NJ-CT | 05392 | U1007 | 1007 | OS1 | 20200102 | Int Comb /Industrial /Distillate Oil (Diesel) /Reciprocating | NO | 1 |  |  | NONEGU |  | 0 |  | 488 | State DoL Projections: No Growth When Negative | 1.0829 | 2010 RICE MACT; MANEVU Low S Fuel Oil | 0.061 | 0.066059 | 1 | 0.066059 | 0 | 0 | 0 | 0.8486 | 0 | 0.004 | 0.0043318 | 0.0075 | 3.2488e-05 | 0.0075 | 3.2488e-05 | Newark Liberty International Airport
NJ | 34013 | Essex | New York-N. New Jersey-Long Island, NY-NJ-CT | 05392 | U1008 | 1008 | OS1 | 20200102 | Int Comb /Industrial /Distillate Oil (Diesel) /Reciprocating | NO | 1 |  |  | NONEGU |  | 0 |  | 488 | State DoL Projections: No Growth When Negative | 1.0829 | 2010 RICE MACT; MANEVU Low S Fuel Oil | 0.074 | 0.080138 | 1 | 0.080138 | 0 | 0 | 0 | 0.8486 | 0 | 0.005 | 0.0054147 | 0.0075 | 4.061e-05 | 0.0075 | 4.061e-05 | Newark Liberty International Airport
NJ | 34013 | Essex | New York-N. New Jersey-Long Island, NY-NJ-CT | 05392 | U1009 | 1009 | OS1 | 20200102 | Int Comb /Industrial /Distillate Oil (Diesel) /Reciprocating | NO | 1 |  |  | NONEGU |  | 0 |  | 488 | State DoL Projections: No Growth When Negative | 1.0829 | 2010 RICE MACT; MANEVU Low S Fuel Oil | 0.267 | 0.28915 | 1 | 0.28915 | 0 | 0 | 0 | 0.8486 | 0 | 0.017 | 0.01841 | 0.0075 | 0.00013808 | 0.0075 | 0.00013808 | Newark Liberty International Airport
NJ | 34013 | Essex | New York-N. New Jersey-Long Island, NY-NJ-CT | 05392 | U101 | 101 | OS1 | 10500106 | Ext Comb /Space Heater /Industrial /Natural Gas | NO | 1 |  |  | NONEGU |  | 0 |  | 488 | State DoL Projections: No Growth When Negative | 1.0829 |  | 0.005 | 0.0054147 | 1 | 0.0054147 | 0 | 0 | 0 | 1 | 0 | 0 | 0 | 1 | 0 | 1 | 0 | Newark Liberty International Airport
NJ | 34013 | Essex | New York-N. New Jersey-Long Island, NY-NJ-CT | 05392 | U1010 | 1010 | OS1 | 20200102 | Int Comb /Industrial /Distillate Oil (Diesel) /Reciprocating | NO | 1 |  |  | NONEGU |  | 0 |  | 488 | State DoL Projections: No Growth When Negative | 1.0829 | 2010 RICE MACT; MANEVU Low S Fuel Oil | 0.121 | 0.13104 | 1 | 0.13104 | 0 | 0 | 0 | 0.8486 | 0 | 0.008 | 0.0086635 | 0.0075 | 6.4977e-05 | 0.0075 | 6.4977e-05 | Newark Liberty International Airport
NJ | 34013 | Essex | New York-N. New Jersey-Long Island, NY-NJ-CT | 05392 | U1018 | 1018 | OS1 | 20200102 | Int Comb /Industrial /Distillate Oil (Diesel) /Reciprocating | NO | 1 |  |  | NONEGU |  | 0 |  | 488 | State DoL Projections: No Growth When Negative | 1.0829 | 2010 RICE MACT; MANEVU Low S Fuel Oil | 0.022 | 0.023825 | 1 | 0.023825 | 0 | 0 | 0 | 0.8486 | 0 | 0.001 | 0.0010829 | 0.0075 | 8.1221e-06 | 0.0075 | 8.1221e-06 | Newark Liberty International Airport
NJ | 34013 | Essex | New York-N. New Jersey-Long Island, NY-NJ-CT | 05392 | U1019 | 1019 | OS1 | 20200102 | Int Comb /Industrial /Distillate Oil (Diesel) /Reciprocating | NO | 1 |  |  | NONEGU |  | 0 |  | 488 | State DoL Projections: No Growth When Negative | 1.0829 | 2010 RICE MACT; MANEVU Low S Fuel Oil | 0.077 | 0.083387 | 1 | 0.083387 | 0 | 0 | 0 | 0.8486 | 0 | 0.005 | 0.0054147 | 0.0075 | 4.061e-05 | 0.0075 | 4.061e-05 | Newark Liberty International Airport
NJ | 34013 | Essex | New York-N. New Jersey-Long Island, NY-NJ-CT | 05392 | U102 | 102 | OS1 | 10500106 | Ext Comb /Space Heater /Industrial /Natural Gas | NO | 1 |  |  | NONEGU |  | 0 |  | 488 | State DoL Projections: No Growth When Negative | 1.0829 |  | 0.005 | 0.0054147 | 1 | 0.0054147 | 0 | 0 | 0 | 1 | 0 | 0 | 0 | 1 | 0 | 1 | 0 | Newark Liberty International Airport
NJ | 34013 | Essex | New York-N. New Jersey-Long Island, NY-NJ-CT | 05392 | U1020 | 1020 | OS1 | 20200102 | Int Comb /Industrial /Distillate Oil (Diesel) /Reciprocating | NO | 1 |  |  | NONEGU |  | 0 |  | 488 | State DoL Projections: No Growth When Negative | 1.0829 | 2010 RICE MACT; MANEVU Low S Fuel Oil | 0.098 | 0.10613 | 1 | 0.10613 | 0 | 0 | 0 | 0.8486 | 0 | 0.006 | 0.0064977 | 0.0075 | 4.8732e-05 | 0.0075 | 4.8732e-05 | Newark Liberty International Airport
NJ | 34013 | Essex | New York-N. New Jersey-Long Island, NY-NJ-CT | 05392 | U1021 | 1021 | OS1 | 20200102 | Int Comb /Industrial /Distillate Oil (Diesel) /Reciprocating | NO | 1 |  |  | NONEGU |  | 0 |  | 488 | State DoL Projections: No Growth When Negative | 1.0829 | 2010 RICE MACT; MANEVU Low S Fuel Oil | 0.065 | 0.070391 | 1 | 0.070391 | 0 | 0 | 0 | 0.8486 | 0 | 0.004 | 0.0043318 | 0.0075 | 3.2488e-05 | 0.0075 | 3.2488e-05 | Newark Liberty International Airport
NJ | 34013 | Essex | New York-N. New Jersey-Long Island, NY-NJ-CT | 05392 | U1022 | 1022 | OS1 | 20200102 | Int Comb /Industrial /Distillate Oil (Diesel) /Reciprocating | NO | 1 |  |  | NONEGU |  | 0 |  | 488 | State DoL Projections: No Growth When Negative | 1.0829 | 2010 RICE MACT; MANEVU Low S Fuel Oil | 0.092 | 0.099631 | 1 | 0.099631 | 0 | 0 | 0 | 0.8486 | 0 | 0.006 | 0.0064977 | 0.0075 | 4.8732e-05 | 0.0075 | 4.8732e-05 | Newark Liberty International Airport
NJ | 34013 | Essex | New York-N. New Jersey-Long Island, NY-NJ-CT | 05392 | U1023 | 1023 | OS1 | 20200102 | Int Comb /Industrial /Distillate Oil (Diesel) /Reciprocating | NO | 1 |  |  | NONEGU |  | 0 |  | 488 | State DoL Projections: No Growth When Negative | 1.0829 | 2010 RICE MACT; MANEVU Low S Fuel Oil | 0.081 | 0.087718 | 1 | 0.087718 | 0 | 0 | 0 | 0.8486 | 0 | 0.005 | 0.0054147 | 0.0075 | 4.061e-05 | 0.0075 | 4.061e-05 | Newark Liberty International Airport
NJ | 34013 | Essex | New York-N. New Jersey-Long Island, NY-NJ-CT | 05392 | U1024 | 1024 | OS1 | 20200102 | Int Comb /Industrial /Distillate Oil (Diesel) /Reciprocating | NO | 1 |  |  | NONEGU |  | 0 |  | 488 | State DoL Projections: No Growth When Negative | 1.0829 | 2010 RICE MACT; MANEVU Low S Fuel Oil | 0.013 | 0.014078 | 1 | 0.014078 | 0 | 0 | 0 | 0.8486 | 0 | 0.001 | 0.0010829 | 0.0075 | 8.1221e-06 | 0.0075 | 8.1221e-06 | Newark Liberty International Airport
NJ | 34013 | Essex | New York-N. New Jersey-Long Island, NY-NJ-CT | 05392 | U1025 | 1025 | OS1 | 20200102 | Int Comb /Industrial /Distillate Oil (Diesel) /Reciprocating | NO | 1 |  |  | NONEGU |  | 0 |  | 488 | State DoL Projections: No Growth When Negative | 1.0829 | 2010 RICE MACT; MANEVU Low S Fuel Oil | 0.017 | 0.01841 | 1 | 0.01841 | 0 | 0 | 0 | 0.8486 | 0 | 0.001 | 0.0010829 | 0.0075 | 8.1221e-06 | 0.0075 | 8.1221e-06 | Newark Liberty International Airport
NJ | 34013 | Essex | New York-N. New Jersey-Long Island, NY-NJ-CT | 05392 | U1026 | 1026 | OS1 | 20200102 | Int Comb /Industrial /Distillate Oil (Diesel) /Reciprocating | NO | 1 |  |  | NONEGU |  | 0 |  | 488 | State DoL Projections: No Growth When Negative | 1.0829 | 2010 RICE MACT; MANEVU Low S Fuel Oil | 0.017 | 0.01841 | 1 | 0.01841 | 0 | 0 | 0 | 0.8486 | 0 | 0.001 | 0.0010829 | 0.0075 | 8.1221e-06 | 0.0075 | 8.1221e-06 | Newark Liberty International Airport
NJ | 34013 | Essex | New York-N. New Jersey-Long Island, NY-NJ-CT | 05392 | U1027 | 1027 | OS1 | 20200102 | Int Comb /Industrial /Distillate Oil (Diesel) /Reciprocating | NO | 1 |  |  | NONEGU |  | 0 |  | 488 | State DoL Projections: No Growth When Negative | 1.0829 | 2010 RICE MACT; MANEVU Low S Fuel Oil | 0.018 | 0.019493 | 1 | 0.019493 | 0 | 0 | 0 | 0.8486 | 0 | 0.001 | 0.0010829 | 0.0075 | 8.1221e-06 | 0.0075 | 8.1221e-06 | Newark Liberty International Airport
NJ | 34013 | Essex | New York-N. New Jersey-Long Island, NY-NJ-CT | 05392 | U1028 | 1028 | OS1 | 20200102 | Int Comb /Industrial /Distillate Oil (Diesel) /Reciprocating | NO | 1 |  |  | NONEGU |  | 0 |  | 488 | State DoL Projections: No Growth When Negative | 1.0829 | 2010 RICE MACT; MANEVU Low S Fuel Oil | 0.198 | 0.21442 | 1 | 0.21442 | 0 | 0 | 0 | 0.8486 | 0 | 0.013 | 0.014078 | 0.0075 | 0.00010559 | 0.0075 | 0.00010559 | Newark Liberty International Airport
NJ | 34013 | Essex | New York-N. New Jersey-Long Island, NY-NJ-CT | 05392 | U1029 | 1029 | OS1 | 20200102 | Int Comb /Industrial /Distillate Oil (Diesel) /Reciprocating | NO | 1 |  |  | NONEGU |  | 0 |  | 488 | State DoL Projections: No Growth When Negative | 1.0829 | 2010 RICE MACT; MANEVU Low S Fuel Oil | 0.002 | 0.0021659 | 1 | 0.0021659 | 0 | 0 | 0 | 0.8486 | 0 | 0 | 0 | 0.0075 | 0 | 0.0075 | 0 | Newark Liberty International Airport
NJ | 34013 | Essex | New York-N. New Jersey-Long Island, NY-NJ-CT | 05392 | U103 | 103 | OS1 | 10500106 | Ext Comb /Space Heater /Industrial /Natural Gas | NO | 1 |  |  | NONEGU |  | 0 |  | 488 | State DoL Projections: No Growth When Negative | 1.0829 |  | 0.005 | 0.0054147 | 1 | 0.0054147 | 0 | 0 | 0 | 1 | 0 | 0 | 0 | 1 | 0 | 1 | 0 | Newark Liberty International Airport
NJ | 34013 | Essex | New York-N. New Jersey-Long Island, NY-NJ-CT | 05392 | U1030 | 1030 | OS1 | 20200102 | Int Comb /Industrial /Distillate Oil (Diesel) /Reciprocating | NO | 1 |  |  | NONEGU |  | 0 |  | 488 | State DoL Projections: No Growth When Negative | 1.0829 | 2010 RICE MACT; MANEVU Low S Fuel Oil | 0.007 | 0.0075806 | 1 | 0.0075806 | 0 | 0 | 0 | 0.8486 | 0 | 0.001 | 0.0010829 | 0.0075 | 8.1221e-06 | 0.0075 | 8.1221e-06 | Newark Liberty International Airport
NJ | 34013 | Essex | New York-N. New Jersey-Long Island, NY-NJ-CT | 05392 | U1032 | 1032 | OS1 | 20200102 | Int Comb /Industrial /Distillate Oil (Diesel) /Reciprocating | NO | 1 |  |  | NONEGU |  | 0 |  | 488 | State DoL Projections: No Growth When Negative | 1.0829 | 2010 RICE MACT; MANEVU Low S Fuel Oil | 0.017 | 0.01841 | 1 | 0.01841 | 0 | 0 | 0 | 0.8486 | 0 | 0.001 | 0.0010829 | 0.0075 | 8.1221e-06 | 0.0075 | 8.1221e-06 | Newark Liberty International Airport
NJ | 34013 | Essex | New York-N. New Jersey-Long Island, NY-NJ-CT | 05392 | U104 | 104 | OS1 | 10500106 | Ext Comb /Space Heater /Industrial /Natural Gas | NO | 1 |  |  | NONEGU |  | 0 |  | 488 | State DoL Projections: No Growth When Negative | 1.0829 |  | 0.005 | 0.0054147 | 1 | 0.0054147 | 0 | 0 | 0 | 1 | 0 | 0 | 0 | 1 | 0 | 1 | 0 | Newark Liberty International Airport
NJ | 34013 | Essex | New York-N. New Jersey-Long Island, NY-NJ-CT | 05392 | U106 | 106 | OS1 | 10500106 | Ext Comb /Space Heater /Industrial /Natural Gas | NO | 1 |  |  | NONEGU |  | 0 |  | 488 | State DoL Projections: No Growth When Negative | 1.0829 |  | 0.043 | 0.046567 | 1 | 0.046567 | 0 | 0 | 0 | 1 | 0 | 0 | 0 | 1 | 0 | 1 | 0 | Newark Liberty International Airport
NJ | 34013 | Essex | New York-N. New Jersey-Long Island, NY-NJ-CT | 05392 | U107 | 107 | OS1 | 10500106 | Ext Comb /Space Heater /Industrial /Natural Gas | NO | 1 |  |  | NONEGU |  | 0 |  | 488 | State DoL Projections: No Growth When Negative | 1.0829 |  | 0.043 | 0.046567 | 1 | 0.046567 | 0 | 0 | 0 | 1 | 0 | 0 | 0 | 1 | 0 | 1 | 0 | Newark Liberty International Airport
NJ | 34013 | Essex | New York-N. New Jersey-Long Island, NY-NJ-CT | 05392 | U108 | 108 | OS1 | 10500106 | Ext Comb /Space Heater /Industrial /Natural Gas | NO | 1 |  |  | NONEGU |  | 0 |  | 488 | State DoL Projections: No Growth When Negative | 1.0829 |  | 0.043 | 0.046567 | 1 | 0.046567 | 0 | 0 | 0 | 1 | 0 | 0 | 0 | 1 | 0 | 1 | 0 | Newark Liberty International Airport
NJ | 34013 | Essex | New York-N. New Jersey-Long Island, NY-NJ-CT | 05392 | U109 | 109 | OS1 | 10500106 | Ext Comb /Space Heater /Industrial /Natural Gas | NO | 1 |  |  | NONEGU |  | 0 |  | 488 | State DoL Projections: No Growth When Negative | 1.0829 |  | 0.066 | 0.071474 | 1 | 0.071474 | 0 | 0 | 0 | 1 | 0 | 0 | 0 | 1 | 0 | 1 | 0 | Newark Liberty International Airport
NJ | 34013 | Essex | New York-N. New Jersey-Long Island, NY-NJ-CT | 05392 | U11 | 11 | OS1 | 10300603 | Ext Comb /Comm-Inst /Natural Gas /< 10 Million Btu/hr | NO | 1 |  |  | NONEGU |  | 9 | SCC-based | 488 | State DoL Projections: No Growth When Negative | 1.0829 | NJ ICI Boiler Rule | 0.136 | 0.14728 | 0.8 | 0.11782 | 0 | 0 | 0 | 1 | 0 | 0.001 | 0.0010829 | 1 | 0.0010829 | 1 | 0.0010829 | Newark Liberty International Airport
NJ | 34013 | Essex | New York-N. New Jersey-Long Island, NY-NJ-CT | 05392 | U110 | 110 | OS1 | 10500106 | Ext Comb /Space Heater /Industrial /Natural Gas | NO | 1 |  |  | NONEGU |  | 0 |  | 488 | State DoL Projections: No Growth When Negative | 1.0829 |  | 0.043 | 0.046567 | 1 | 0.046567 | 0 | 0 | 0 | 1 | 0 | 0 | 0 | 1 | 0 | 1 | 0 | Newark Liberty International Airport
NJ | 34013 | Essex | New York-N. New Jersey-Long Island, NY-NJ-CT | 05392 | U111 | 111 | OS1 | 10500106 | Ext Comb /Space Heater /Industrial /Natural Gas | NO | 1 |  |  | NONEGU |  | 0 |  | 488 | State DoL Projections: No Growth When Negative | 1.0829 |  | 0.005 | 0.0054147 | 1 | 0.0054147 | 0 | 0 | 0 | 1 | 0 | 0 | 0 | 1 | 0 | 1 | 0 | Newark Liberty International Airport
NJ | 34013 | Essex | New York-N. New Jersey-Long Island, NY-NJ-CT | 05392 | U114 | 114 | OS1 | 10200603 | Ext Comb /Industrial /Natural Gas /< 10 Million Btu/hr | NO | 1 |  |  | NONEGU |  | 9 | SCC-based | 488 | State DoL Projections: No Growth When Negative | 1.0829 | NJ ICI Boiler Rule | 0.037 | 0.040069 | 0.8 | 0.032055 | 0 | 0 | 0 | 1 | 0 | 0 | 0 | 1 | 0 | 1 | 0 | Newark Liberty International Airport
NJ | 34013 | Essex | New York-N. New Jersey-Long Island, NY-NJ-CT | 05392 | U115 | 115 | OS1 | 10500106 | Ext Comb /Space Heater /Industrial /Natural Gas | NO | 1 |  |  | NONEGU |  | 0 |  | 488 | State DoL Projections: No Growth When Negative | 1.0829 |  | 0.005 | 0.0054147 | 1 | 0.0054147 | 0 | 0 | 0 | 1 | 0 | 0 | 0 | 1 | 0 | 1 | 0 | Newark Liberty International Airport
NJ | 34013 | Essex | New York-N. New Jersey-Long Island, NY-NJ-CT | 05392 | U116 | 116 | OS1 | 10500106 | Ext Comb /Space Heater /Industrial /Natural Gas | NO | 1 |  |  | NONEGU |  | 0 |  | 488 | State DoL Projections: No Growth When Negative | 1.0829 |  | 0.005 | 0.0054147 | 1 | 0.0054147 | 0 | 0 | 0 | 1 | 0 | 0 | 0 | 1 | 0 | 1 | 0 | Newark Liberty International Airport
NJ | 34013 | Essex | New York-N. New Jersey-Long Island, NY-NJ-CT | 05392 | U12 | 12 | OS1 | 10300603 | Ext Comb /Comm-Inst /Natural Gas /< 10 Million Btu/hr | NO | 1 |  |  | NONEGU |  | 9 | SCC-based | 488 | State DoL Projections: No Growth When Negative | 1.0829 | NJ ICI Boiler Rule | 0.055 | 0.059562 | 0.8 | 0.047649 | 0 | 0 | 0 | 1 | 0 | 0 | 0 | 1 | 0 | 1 | 0 | Newark Liberty International Airport
NJ | 34013 | Essex | New York-N. New Jersey-Long Island, NY-NJ-CT | 05392 | U13 | 13 | OS1 | 10300603 | Ext Comb /Comm-Inst /Natural Gas /< 10 Million Btu/hr | NO | 1 |  |  | NONEGU |  | 9 | SCC-based | 488 | State DoL Projections: No Growth When Negative | 1.0829 | NJ ICI Boiler Rule | 0.055 | 0.059562 | 0.8 | 0.047649 | 0 | 0 | 0 | 1 | 0 | 0 | 0 | 1 | 0 | 1 | 0 | Newark Liberty International Airport
NJ | 34013 | Essex | New York-N. New Jersey-Long Island, NY-NJ-CT | 05392 | U19 | 19 | OS1 | 10200602 | Ext Comb /Industrial /Natural Gas /10-100 Million Btu/hr | NO | 1 |  |  | NONEGU |  | 2.1 |  | 488 | State DoL Projections: No Growth When Negative | 1.0829 |  | 2.225 | 2.4095 | 1 | 2.4095 | 0 | 0 | 0 | 1 | 0 | 0.021 | 0.022742 | 1 | 0.022742 | 1 | 0.022742 | Newark Liberty International Airport
NJ | 34013 | Essex | New York-N. New Jersey-Long Island, NY-NJ-CT | 05392 | U20 | 20 | OS1 | 10200602 | Ext Comb /Industrial /Natural Gas /10-100 Million Btu/hr | NO | 1 |  |  | NONEGU |  | 1.1 |  | 488 | State DoL Projections: No Growth When Negative | 1.0829 |  | 2.225 | 2.4095 | 1 | 2.4095 | 0 | 0 | 0 | 1 | 0 | 0.021 | 0.022742 | 1 | 0.022742 | 1 | 0.022742 | Newark Liberty International Airport
NJ | 34013 | Essex | New York-N. New Jersey-Long Island, NY-NJ-CT | 05392 | U22 | 22 | OS1 | 10200602 | Ext Comb /Industrial /Natural Gas /10-100 Million Btu/hr | NO | 1 |  |  | NONEGU |  | 55 | SCC-based | 488 | State DoL Projections: No Growth When Negative | 1.0829 | NJ ICI Boiler Rule | 2.225 | 2.4095 | 0.6 | 1.4457 | 0 | 0 | 0 | 1 | 0 | 0.021 | 0.022742 | 1 | 0.022742 | 1 | 0.022742 | Newark Liberty International Airport
NJ | 34013 | Essex | New York-N. New Jersey-Long Island, NY-NJ-CT | 05392 | U23 | 23 | OS1 | 10200602 | Ext Comb /Industrial /Natural Gas /10-100 Million Btu/hr | NO | 1 |  |  | NONEGU |  | 55 | SCC-based | 488 | State DoL Projections: No Growth When Negative | 1.0829 | NJ ICI Boiler Rule | 2.225 | 2.4095 | 0.6 | 1.4457 | 0 | 0 | 0 | 1 | 0 | 0.021 | 0.022742 | 1 | 0.022742 | 1 | 0.022742 | Newark Liberty International Airport
NJ | 34013 | Essex | New York-N. New Jersey-Long Island, NY-NJ-CT | 05392 | U25 | 25 | OS1 | 10300603 | Ext Comb /Comm-Inst /Natural Gas /< 10 Million Btu/hr | NO | 1 |  |  | NONEGU |  | 9 | SCC-based | 488 | State DoL Projections: No Growth When Negative | 1.0829 | NJ ICI Boiler Rule | 0.028 | 0.030322 | 0.8 | 0.024258 | 0 | 0 | 0 | 1 | 0 | 0 | 0 | 1 | 0 | 1 | 0 | Newark Liberty International Airport
NJ | 34013 | Essex | New York-N. New Jersey-Long Island, NY-NJ-CT | 05392 | U27 | 27 | OS1 | 10300603 | Ext Comb /Comm-Inst /Natural Gas /< 10 Million Btu/hr | NO | 1 |  |  | NONEGU |  | 9 | SCC-based | 488 | State DoL Projections: No Growth When Negative | 1.0829 | NJ ICI Boiler Rule | 0.039 | 0.042235 | 0.8 | 0.033788 | 0 | 0 | 0 | 1 | 0 | 0 | 0 | 1 | 0 | 1 | 0 | Newark Liberty International Airport
NJ | 34013 | Essex | New York-N. New Jersey-Long Island, NY-NJ-CT | 05392 | U28 | 28 | OS1 | 10300603 | Ext Comb /Comm-Inst /Natural Gas /< 10 Million Btu/hr | NO | 1 |  |  | NONEGU |  | 9 | SCC-based | 488 | State DoL Projections: No Growth When Negative | 1.0829 | NJ ICI Boiler Rule | 0.036 | 0.038986 | 0.8 | 0.031189 | 0 | 0 | 0 | 1 | 0 | 0 | 0 | 1 | 0 | 1 | 0 | Newark Liberty International Airport
NJ | 34013 | Essex | New York-N. New Jersey-Long Island, NY-NJ-CT | 05392 | U39999 | 399999 | OS1 | 40301008 | Petrol Prod Stor-Refinery /Fixed Roof Tanks /Gasoline RVP 10: Working Loss | NO | 1 |  |  | NONEGU |  | 0 |  | 488 | State DoL Projections: No Growth When Negative | 1.0829 |  | 0 | 0 | 1 | 0 | 0 | 0 | 0 | 1 | 0 | 0 | 0 | 1 | 0 | 1 | 0 | Newark Liberty International Airport
NJ | 34013 | Essex | New York-N. New Jersey-Long Island, NY-NJ-CT | 05392 | U4 | 380000 | OS1 | 40301008 | Petrol Prod Stor-Refinery /Fixed Roof Tanks /Gasoline RVP 10: Working Loss | NO | 1 |  |  | NONEGU |  | 0 |  | 488 | State DoL Projections: No Growth When Negative | 1.0829 |  | 0 | 0 | 1 | 0 | 0 | 0 | 0 | 1 | 0 | 0 | 0 | 1 | 0 | 1 | 0 | Newark Liberty International Airport
NJ | 34013 | Essex | New York-N. New Jersey-Long Island, NY-NJ-CT | 05392 | U40 | 40 | OS1 | 10500106 | Ext Comb /Space Heater /Industrial /Natural Gas | NO | 1 |  |  | NONEGU |  | 0 |  | 488 | State DoL Projections: No Growth When Negative | 1.0829 |  | 0.002 | 0.0021659 | 1 | 0.0021659 | 0 | 0 | 0 | 1 | 0 | 0 | 0 | 1 | 0 | 1 | 0 | Newark Liberty International Airport
NJ | 34013 | Essex | New York-N. New Jersey-Long Island, NY-NJ-CT | 05392 | U41 | 41 | OS1 | 10500106 | Ext Comb /Space Heater /Industrial /Natural Gas | NO | 1 |  |  | NONEGU |  | 0 |  | 488 | State DoL Projections: No Growth When Negative | 1.0829 |  | 0.02 | 0.021659 | 1 | 0.021659 | 0 | 0 | 0 | 1 | 0 | 0 | 0 | 1 | 0 | 1 | 0 | Newark Liberty International Airport
NJ | 34013 | Essex | New York-N. New Jersey-Long Island, NY-NJ-CT | 05392 | U43 | 43 | OS1 | 10500106 | Ext Comb /Space Heater /Industrial /Natural Gas | NO | 1 |  |  | NONEGU |  | 0 |  | 488 | State DoL Projections: No Growth When Negative | 1.0829 |  | 0.002 | 0.0021659 | 1 | 0.0021659 | 0 | 0 | 0 | 1 | 0 | 0 | 0 | 1 | 0 | 1 | 0 | Newark Liberty International Airport
NJ | 34013 | Essex | New York-N. New Jersey-Long Island, NY-NJ-CT | 05392 | U43333 | 433333 | OS1 | 40301099 | Petrol Prod Stor-Refinery /Fixed Roof Tanks /Specify Liquid: Working Loss | NO | 1 |  |  | NONEGU |  | 0 |  | 488 | State DoL Projections: No Growth When Negative | 1.0829 |  | 0 | 0 | 1 | 0 | 0 | 0 | 0 | 1 | 0 | 0 | 0 | 1 | 0 | 1 | 0 | Newark Liberty International Airport
NJ | 34013 | Essex | New York-N. New Jersey-Long Island, NY-NJ-CT | 05392 | U44 | 44 | OS1 | 10500106 | Ext Comb /Space Heater /Industrial /Natural Gas | NO | 1 |  |  | NONEGU |  | 0 |  | 488 | State DoL Projections: No Growth When Negative | 1.0829 |  | 0.002 | 0.0021659 | 1 | 0.0021659 | 0 | 0 | 0 | 1 | 0 | 0 | 0 | 1 | 0 | 1 | 0 | Newark Liberty International Airport
NJ | 34013 | Essex | New York-N. New Jersey-Long Island, NY-NJ-CT | 05392 | U44444 | 444444 | OS1 | 40301099 | Petrol Prod Stor-Refinery /Fixed Roof Tanks /Specify Liquid: Working Loss | NO | 1 |  |  | NONEGU |  | 0 |  | 488 | State DoL Projections: No Growth When Negative | 1.0829 |  | 0 | 0 | 1 | 0 | 0 | 0 | 0 | 1 | 0 | 0 | 0 | 1 | 0 | 1 | 0 | Newark Liberty International Airport
NJ | 34013 | Essex | New York-N. New Jersey-Long Island, NY-NJ-CT | 05392 | U45 | 45 | OS1 | 10500106 | Ext Comb /Space Heater /Industrial /Natural Gas | NO | 1 |  |  | NONEGU |  | 0 |  | 488 | State DoL Projections: No Growth When Negative | 1.0829 |  | 0.009 | 0.0097465 | 1 | 0.0097465 | 0 | 0 | 0 | 1 | 0 | 0 | 0 | 1 | 0 | 1 | 0 | Newark Liberty International Airport
NJ | 34013 | Essex | New York-N. New Jersey-Long Island, NY-NJ-CT | 05392 | U45555 | 455555 | OS1 | 40400414 | Petrol Prod Stor-Underground Tanks /Distillate Fuel #2: Working Loss | NO | 1 |  |  | NONEGU |  | 0 |  | 488 | State DoL Projections: No Growth When Negative | 1.0829 |  | 0 | 0 | 1 | 0 | 0 | 0 | 0 | 1 | 0 | 0 | 0 | 1 | 0 | 1 | 0 | Newark Liberty International Airport
NJ | 34013 | Essex | New York-N. New Jersey-Long Island, NY-NJ-CT | 05392 | U46666 | 51 | OS1 | 40714698 | Organic Chem Storage - Fixed Roof Tanks - Specify In Comments: Working Loss | NO | 1 |  |  | NONEGU |  | 0 |  | 488 | State DoL Projections: No Growth When Negative | 1.0829 |  | 0 | 0 | 1 | 0 | 0 | 0 | 0 | 1 | 0 | 0 | 0 | 1 | 0 | 1 | 0 | Newark Liberty International Airport
NJ | 34013 | Essex | New York-N. New Jersey-Long Island, NY-NJ-CT | 05392 | U47777 | 52 | OS1 | 40714698 | Organic Chem Storage - Fixed Roof Tanks - Specify In Comments: Working Loss | NO | 1 |  |  | NONEGU |  | 0 |  | 488 | State DoL Projections: No Growth When Negative | 1.0829 |  | 0 | 0 | 1 | 0 | 0 | 0 | 0 | 1 | 0 | 0 | 0 | 1 | 0 | 1 | 0 | Newark Liberty International Airport
NJ | 34013 | Essex | New York-N. New Jersey-Long Island, NY-NJ-CT | 05392 | U48 | 46 | OS1 | 40714698 | Organic Chem Storage - Fixed Roof Tanks - Specify In Comments: Working Loss | NO | 1 |  |  | NONEGU |  | 0 |  | 488 | State DoL Projections: No Growth When Negative | 1.0829 |  | 0 | 0 | 1 | 0 | 0 | 0 | 0 | 1 | 0 | 0 | 0 | 1 | 0 | 1 | 0 | Newark Liberty International Airport
NJ | 34013 | Essex | New York-N. New Jersey-Long Island, NY-NJ-CT | 05392 | U48888 | 53 | OS1 | 40714698 | Organic Chem Storage - Fixed Roof Tanks - Specify In Comments: Working Loss | NO | 1 |  |  | NONEGU |  | 0 |  | 488 | State DoL Projections: No Growth When Negative | 1.0829 |  | 0 | 0 | 1 | 0 | 0 | 0 | 0 | 1 | 0 | 0 | 0 | 1 | 0 | 1 | 0 | Newark Liberty International Airport
NJ | 34013 | Essex | New York-N. New Jersey-Long Island, NY-NJ-CT | 05392 | U5 | 37 | OS1 | 40714698 | Organic Chem Storage - Fixed Roof Tanks - Specify In Comments: Working Loss | NO | 1 |  |  | NONEGU |  | 0 |  | 488 | State DoL Projections: No Growth When Negative | 1.0829 |  | 0 | 0 | 1 | 0 | 0 | 0 | 0 | 1 | 0 | 0 | 0 | 1 | 0 | 1 | 0 | Newark Liberty International Airport
NJ | 34013 | Essex | New York-N. New Jersey-Long Island, NY-NJ-CT | 05392 | U50 | 42 | OS1 | 40714698 | Organic Chem Storage - Fixed Roof Tanks - Specify In Comments: Working Loss | NO | 1 |  |  | NONEGU |  | 0 |  | 488 | State DoL Projections: No Growth When Negative | 1.0829 |  | 0 | 0 | 1 | 0 | 0 | 0 | 0 | 1 | 0 | 0 | 0 | 1 | 0 | 1 | 0 | Newark Liberty International Airport
NJ | 34013 | Essex | New York-N. New Jersey-Long Island, NY-NJ-CT | 05392 | U65555 | 655555 | OS1 | 10500106 | Ext Comb /Space Heater /Industrial /Natural Gas | NO | 1 |  |  | NONEGU |  | 0 |  | 488 | State DoL Projections: No Growth When Negative | 1.0829 |  | 0.004 | 0.0043318 | 1 | 0.0043318 | 0 | 0 | 0 | 1 | 0 | 0 | 0 | 1 | 0 | 1 | 0 | Newark Liberty International Airport
NJ | 34013 | Essex | New York-N. New Jersey-Long Island, NY-NJ-CT | 05392 | U69999 | 699999 | OS1 | 10500106 | Ext Comb /Space Heater /Industrial /Natural Gas | NO | 1 |  |  | NONEGU |  | 0 |  | 488 | State DoL Projections: No Growth When Negative | 1.0829 |  | 0.009 | 0.0097465 | 1 | 0.0097465 | 0 | 0 | 0 | 1 | 0 | 0 | 0 | 1 | 0 | 1 | 0 | Newark Liberty International Airport
NJ | 34013 | Essex | New York-N. New Jersey-Long Island, NY-NJ-CT | 05392 | U89 | 89 | OS1 | 10500106 | Ext Comb /Space Heater /Industrial /Natural Gas | NO | 1 |  |  | NONEGU |  | 0 |  | 488 | State DoL Projections: No Growth When Negative | 1.0829 |  | 0.002 | 0.0021659 | 1 | 0.0021659 | 0 | 0 | 0 | 1 | 0 | 0 | 0 | 1 | 0 | 1 | 0 | Newark Liberty International Airport
NJ | 34013 | Essex | New York-N. New Jersey-Long Island, NY-NJ-CT | 05392 | U9 | 9 | OS1 | 10300603 | Ext Comb /Comm-Inst /Natural Gas /< 10 Million Btu/hr | NO | 1 |  |  | NONEGU |  | 9 | SCC-based | 488 | State DoL Projections: No Growth When Negative | 1.0829 | NJ ICI Boiler Rule | 0.136 | 0.14728 | 0.8 | 0.11782 | 0 | 0 | 0 | 1 | 0 | 0.001 | 0.0010829 | 1 | 0.0010829 | 1 | 0.0010829 | Newark Liberty International Airport
NJ | 34013 | Essex | New York-N. New Jersey-Long Island, NY-NJ-CT | 05392 | U91 | 91 | OS1 | 10500106 | Ext Comb /Space Heater /Industrial /Natural Gas | NO | 1 |  |  | NONEGU |  | 0 |  | 488 | State DoL Projections: No Growth When Negative | 1.0829 |  | 0.005 | 0.0054147 | 1 | 0.0054147 | 0 | 0 | 0 | 1 | 0 | 0 | 0 | 1 | 0 | 1 | 0 | Newark Liberty International Airport
NJ | 34013 | Essex | New York-N. New Jersey-Long Island, NY-NJ-CT | 05392 | U91111 | 911111 | OS1 | 40400414 | Petrol Prod Stor-Underground Tanks /Distillate Fuel #2: Working Loss | NO | 1 |  |  | NONEGU |  | 0 |  | 488 | State DoL Projections: No Growth When Negative | 1.0829 |  | 0 | 0 | 1 | 0 | 0 | 0 | 0 | 1 | 0 | 0 | 0 | 1 | 0 | 1 | 0 | Newark Liberty International Airport
NJ | 34013 | Essex | New York-N. New Jersey-Long Island, NY-NJ-CT | 05392 | U92 | 92 | OS1 | 10500106 | Ext Comb /Space Heater /Industrial /Natural Gas | NO | 1 |  |  | NONEGU |  | 0 |  | 488 | State DoL Projections: No Growth When Negative | 1.0829 |  | 0.005 | 0.0054147 | 1 | 0.0054147 | 0 | 0 | 0 | 1 | 0 | 0 | 0 | 1 | 0 | 1 | 0 | Newark Liberty International Airport
NJ | 34013 | Essex | New York-N. New Jersey-Long Island, NY-NJ-CT | 05392 | U93 | 93 | OS1 | 10500106 | Ext Comb /Space Heater /Industrial /Natural Gas | NO | 1 |  |  | NONEGU |  | 0 |  | 488 | State DoL Projections: No Growth When Negative | 1.0829 |  | 0.005 | 0.0054147 | 1 | 0.0054147 | 0 | 0 | 0 | 1 | 0 | 0 | 0 | 1 | 0 | 1 | 0 | Newark Liberty International Airport
NJ | 34013 | Essex | New York-N. New Jersey-Long Island, NY-NJ-CT | 05392 | U94 | 94 | OS1 | 10500106 | Ext Comb /Space Heater /Industrial /Natural Gas | NO | 1 |  |  | NONEGU |  | 0 |  | 488 | State DoL Projections: No Growth When Negative | 1.0829 |  | 0.066 | 0.071474 | 1 | 0.071474 | 0 | 0 | 0 | 1 | 0 | 0 | 0 | 1 | 0 | 1 | 0 | Newark Liberty International Airport
NJ | 34013 | Essex | New York-N. New Jersey-Long Island, NY-NJ-CT | 05392 | U98 | 98 | OS1 | 10500106 | Ext Comb /Space Heater /Industrial /Natural Gas | NO | 1 |  |  | NONEGU |  | 0 |  | 488 | State DoL Projections: No Growth When Negative | 1.0829 |  | 0.005 | 0.0054147 | 1 | 0.0054147 | 0 | 0 | 0 | 1 | 0 | 0 | 0 | 1 | 0 | 1 | 0 | Newark Liberty International Airport
NJ | 34013 | Essex | New York-N. New Jersey-Long Island, NY-NJ-CT | 05392 | U99 | 99 | OS1 | 10500106 | Ext Comb /Space Heater /Industrial /Natural Gas | NO | 1 |  |  | NONEGU |  | 0 |  | 488 | State DoL Projections: No Growth When Negative | 1.0829 |  | 0.005 | 0.0054147 | 1 | 0.0054147 | 0 | 0 | 0 | 1 | 0 | 0 | 0 | 1 | 0 | 1 | 0 | Newark Liberty International Airport
NJ | 34013 | Essex | New York-N. New Jersey-Long Island, NY-NJ-CT | 05457 | BP4701 | 4703 | OS4702 | 30180001 | Chem Manuf /General Processes /Fugitive Leaks | NO | 1 |  |  | NONEGU |  | 0 |  | 325 | State DoL Projections: No Growth When Negative | 1 |  | 0 | 0 | 1 | 0 | 0 | 0 | 0 | 1 | 0 | 0 | 0 | 1 | 0 | 1 | 0 | CARDOLITE CORPORATION
NJ | 34013 | Essex | New York-N. New Jersey-Long Island, NY-NJ-CT | 05457 | BP4701 | FUG001 | OS0 | 30180001 | Chem Manuf /General Processes /Fugitive Leaks | NO | 1 |  |  | NONEGU |  | 0 |  | 325 | State DoL Projections: No Growth When Negative | 1 |  | 0 | 0 | 1 | 0 | 0 | 0 | 0 | 1 | 0 | 0 | 0 | 1 | 0 | 1 | 0 | CARDOLITE CORPORATION
NJ | 34013 | Essex | New York-N. New Jersey-Long Island, NY-NJ-CT | 05457 | BP65 | 6503 | OS65 | 30102601 | Synthetic Rubber Manuf /General | NO | 1 |  |  | NONEGU |  | 0 |  | 325 | State DoL Projections: No Growth When Negative | 1 |  | 0.07 | 0.07 | 1 | 0.07 | 0 | 0 | 0 | 1 | 0 | 0 | 0 | 1 | 0 | 1 | 0 | CARDOLITE CORPORATION
NJ | 34013 | Essex | New York-N. New Jersey-Long Island, NY-NJ-CT | 05457 | BP65 | 6503 | OS67 | 30102601 | Synthetic Rubber Manuf /General | NO | 1 |  |  | NONEGU |  | 0 |  | 325 | State DoL Projections: No Growth When Negative | 1 |  | 0 | 0 | 1 | 0 | 0 | 0 | 0 | 1 | 0 | 0 | 0 | 1 | 0 | 1 | 0 | CARDOLITE CORPORATION
NJ | 34013 | Essex | New York-N. New Jersey-Long Island, NY-NJ-CT | 05457 | BP65 | 6503 | OS68 | 30102601 | Synthetic Rubber Manuf /General | NO | 1 |  |  | NONEGU |  | 0 |  | 325 | State DoL Projections: No Growth When Negative | 1 |  | 0 | 0 | 1 | 0 | 0 | 0 | 0 | 1 | 0 | 0 | 0 | 1 | 0 | 1 | 0 | CARDOLITE CORPORATION
NJ | 34013 | Essex | New York-N. New Jersey-Long Island, NY-NJ-CT | 05457 | BP65 | 6503 | OS69 | 30102601 | Synthetic Rubber Manuf /General | NO | 1 |  |  | NONEGU |  | 0 |  | 325 | State DoL Projections: No Growth When Negative | 1 |  | 0 | 0 | 1 | 0 | 0 | 0 | 0 | 1 | 0 | 0 | 0 | 1 | 0 | 1 | 0 | CARDOLITE CORPORATION
NJ | 34013 | Essex | New York-N. New Jersey-Long Island, NY-NJ-CT | 05457 | BP65 | 6503 | OS70 | 30102601 | Synthetic Rubber Manuf /General | NO | 1 |  |  | NONEGU |  | 0 |  | 325 | State DoL Projections: No Growth When Negative | 1 |  | 0 | 0 | 1 | 0 | 0 | 0 | 0 | 1 | 0 | 0 | 0 | 1 | 0 | 1 | 0 | CARDOLITE CORPORATION
NJ | 34013 | Essex | New York-N. New Jersey-Long Island, NY-NJ-CT | 05457 | FG1 | FUG001 | OS0 | 39999998 | Misc Manuf / Indus Processes /Other Not Classified | NO | 1 |  |  | NONEGU |  |  |  | 325 | State DoL Projections: No Growth When Negative | 1 |  | 0 | 0 | 1 | 0 | 0 | 0 | 0 | 1 | 0 | 0 | 0 | 1 | 0 | 1 | 0 | CARDOLITE CORPORATION
NJ | 34013 | Essex | New York-N. New Jersey-Long Island, NY-NJ-CT | 05457 | IS1 | 6503 | OS0 | 39999998 | Misc Manuf / Indus Processes /Other Not Classified | NO | 1 |  |  | NONEGU |  | 0 |  | 325 | State DoL Projections: No Growth When Negative | 1 |  | 0.35 | 0.35 | 1 | 0.35 | 0 | 0 | 0 | 1 | 0 | 0 | 0 | 1 | 0 | 1 | 0 | CARDOLITE CORPORATION
NJ | 34013 | Essex | New York-N. New Jersey-Long Island, NY-NJ-CT | 05457 | IS2 | 6503 | OS0 | 39999998 | Misc Manuf / Indus Processes /Other Not Classified | NO | 1 |  |  | NONEGU |  | 0 |  | 325 | State DoL Projections: No Growth When Negative | 1 |  | 0 | 0 | 1 | 0 | 0 | 0 | 0 | 1 | 0 | 0 | 0 | 1 | 0 | 1 | 0 | CARDOLITE CORPORATION
NJ | 34013 | Essex | New York-N. New Jersey-Long Island, NY-NJ-CT | 05457 | U11 | 11 | OS1 | 30102601 | Synthetic Rubber Manuf /General | NO | 1 |  |  | NONEGU |  | 0 |  | 325 | State DoL Projections: No Growth When Negative | 1 |  | 0 | 0 | 1 | 0 | 0 | 0 | 0 | 1 | 0 | 0 | 0 | 1 | 0 | 1 | 0 | CARDOLITE CORPORATION
NJ | 34013 | Essex | New York-N. New Jersey-Long Island, NY-NJ-CT | 05457 | U14 | 14 | OS1 | 30180001 | Chem Manuf /General Processes /Fugitive Leaks | NO | 1 |  |  | NONEGU |  | 0 |  | 325 | State DoL Projections: No Growth When Negative | 1 |  | 0 | 0 | 1 | 0 | 0 | 0 | 0 | 1 | 0 | 0 | 0 | 1 | 0 | 1 | 0 | CARDOLITE CORPORATION
NJ | 34013 | Essex | New York-N. New Jersey-Long Island, NY-NJ-CT | 05457 | U15 | 15 | OS1 | 30102601 | Synthetic Rubber Manuf /General | NO | 1 |  |  | NONEGU |  | 0 |  | 325 | State DoL Projections: No Growth When Negative | 1 |  | 0 | 0 | 1 | 0 | 0 | 0 | 0 | 1 | 0 | 0 | 0 | 1 | 0 | 1 | 0 | CARDOLITE CORPORATION
NJ | 34013 | Essex | New York-N. New Jersey-Long Island, NY-NJ-CT | 05457 | U15 | 15 | OS2 | 30102601 | Synthetic Rubber Manuf /General | NO | 1 |  |  | NONEGU |  | 0 |  | 325 | State DoL Projections: No Growth When Negative | 1 |  | 0 | 0 | 1 | 0 | 0 | 0 | 0 | 1 | 0 | 0 | 0 | 1 | 0 | 1 | 0 | CARDOLITE CORPORATION
NJ | 34013 | Essex | New York-N. New Jersey-Long Island, NY-NJ-CT | 05457 | U17 | 17 | OS1 | 10200601 | Ext Comb /Industrial /Natural Gas /> 100 Million Btu/hr | NO | 1 |  |  | NONEGU |  | 101 | SCC-based | 325 | State DoL Projections: No Growth When Negative | 1 |  | 0.4 | 0.4 | 1 | 0.4 | 0 | 0 | 0 | 1 | 0 | 0 | 0 | 1 | 0 | 1 | 0 | CARDOLITE CORPORATION
NJ | 34013 | Essex | New York-N. New Jersey-Long Island, NY-NJ-CT | 05457 | U1702 | 1702 | OS1702 | 10200601 | Ext Comb /Industrial /Natural Gas /> 100 Million Btu/hr | NO | 1 |  |  | NONEGU |  | 101 | SCC-based | 325 | State DoL Projections: No Growth When Negative | 1 |  | 0.03 | 0.03 | 1 | 0.03 | 0 | 0 | 0 | 1 | 0 | 0 | 0 | 1 | 0 | 1 | 0 | CARDOLITE CORPORATION
NJ | 34013 | Essex | New York-N. New Jersey-Long Island, NY-NJ-CT | 05457 | U1702 | 1702 | OS1703 | 10200401 | Ext Comb /Industrial /Residual Oil /Grade 6 Oil | NO | 1 |  |  | NONEGU |  | 55 | SCC-based | 325 | State DoL Projections: No Growth When Negative | 1 | NJ ICI Boiler Rule | 0.713 | 0.713 | 0.73 | 0.52049 | 0 | 0 | 0 | 1 | 0 | 0 | 0 | 1 | 0 | 1 | 0 | CARDOLITE CORPORATION
NJ | 34013 | Essex | New York-N. New Jersey-Long Island, NY-NJ-CT | 05457 | U1702 | 1702 | OS1705 | 10200401 | Ext Comb /Industrial /Residual Oil /Grade 6 Oil | NO | 1 |  |  | NONEGU |  | 55 | SCC-based | 325 | State DoL Projections: No Growth When Negative | 1 | NJ ICI Boiler Rule | 1.53 | 1.53 | 0.73 | 1.1169 | 0 | 0 | 0 | 1 | 0 | 0 | 0 | 1 | 0 | 1 | 0 | CARDOLITE CORPORATION
NJ | 34013 | Essex | New York-N. New Jersey-Long Island, NY-NJ-CT | 05457 | U1702 | PT123 | OS1704 | 30180001 | Chem Manuf /General Processes /Fugitive Leaks | NO | 1 |  |  | NONEGU |  | 0 |  | 325 | State DoL Projections: No Growth When Negative | 1 |  | 0 | 0 | 1 | 0 | 0 | 0 | 0 | 1 | 0 | 0 | 0 | 1 | 0 | 1 | 0 | CARDOLITE CORPORATION
NJ | 34013 | Essex | New York-N. New Jersey-Long Island, NY-NJ-CT | 05457 | U1704 | 6647 | OS1702 | 10200601 | Ext Comb /Industrial /Natural Gas /> 100 Million Btu/hr | NO | 1 |  |  | NONEGU |  | 101 | SCC-based | 325 | State DoL Projections: No Growth When Negative | 1 |  | 0.05 | 0.05 | 1 | 0.05 | 0 | 0 | 0 | 1 | 0 | 0 | 0 | 1 | 0 | 1 | 0 | CARDOLITE CORPORATION
NJ | 34013 | Essex | New York-N. New Jersey-Long Island, NY-NJ-CT | 05457 | U1704 | 6647 | OS1703 | 10200401 | Ext Comb /Industrial /Residual Oil /Grade 6 Oil | NO | 1 |  |  | NONEGU |  | 55 | SCC-based | 325 | State DoL Projections: No Growth When Negative | 1 | NJ ICI Boiler Rule | 2.055 | 2.055 | 0.73 | 1.5002 | 0 | 0 | 0 | 1 | 0 | 0 | 0 | 1 | 0 | 1 | 0 | CARDOLITE CORPORATION
NJ | 34013 | Essex | New York-N. New Jersey-Long Island, NY-NJ-CT | 05457 | U1704 | PT124 | OS1704 | 30180001 | Chem Manuf /General Processes /Fugitive Leaks | NO | 1 |  |  | NONEGU |  | 0 |  | 325 | State DoL Projections: No Growth When Negative | 1 |  | 0 | 0 | 1 | 0 | 0 | 0 | 0 | 1 | 0 | 0 | 0 | 1 | 0 | 1 | 0 | CARDOLITE CORPORATION
NJ | 34013 | Essex | New York-N. New Jersey-Long Island, NY-NJ-CT | 05457 | U31 | 31 | OS1 | 30180001 | Chem Manuf /General Processes /Fugitive Leaks | NO | 1 |  |  | NONEGU |  | 0 |  | 325 | State DoL Projections: No Growth When Negative | 1 |  | 0 | 0 | 1 | 0 | 0 | 0 | 0 | 1 | 0 | 0 | 0 | 1 | 0 | 1 | 0 | CARDOLITE CORPORATION
NJ | 34013 | Essex | New York-N. New Jersey-Long Island, NY-NJ-CT | 05457 | U34 | 34 | OS1 | 30102601 | Synthetic Rubber Manuf /General | NO | 1 |  |  | NONEGU |  | 0 |  | 325 | State DoL Projections: No Growth When Negative | 1 |  | 0 | 0 | 1 | 0 | 0 | 0 | 0 | 1 | 0 | 0 | 0 | 1 | 0 | 1 | 0 | CARDOLITE CORPORATION
NJ | 34013 | Essex | New York-N. New Jersey-Long Island, NY-NJ-CT | 05457 | U36 | 36 | OS1 | 30180001 | Chem Manuf /General Processes /Fugitive Leaks | NO | 1 |  |  | NONEGU |  | 0 |  | 325 | State DoL Projections: No Growth When Negative | 1 |  | 0 | 0 | 1 | 0 | 0 | 0 | 0 | 1 | 0 | 0 | 0 | 1 | 0 | 1 | 0 | CARDOLITE CORPORATION
NJ | 34013 | Essex | New York-N. New Jersey-Long Island, NY-NJ-CT | 05457 | U37 | 37 | OS1 | 30180001 | Chem Manuf /General Processes /Fugitive Leaks | NO | 1 |  |  | NONEGU |  | 0 |  | 325 | State DoL Projections: No Growth When Negative | 1 |  | 0 | 0 | 1 | 0 | 0 | 0 | 0 | 1 | 0 | 0 | 0 | 1 | 0 | 1 | 0 | CARDOLITE CORPORATION
NJ | 34013 | Essex | New York-N. New Jersey-Long Island, NY-NJ-CT | 05457 | U42 | 42 | OS1 | 30102601 | Synthetic Rubber Manuf /General | NO | 1 |  |  | NONEGU |  | 0 |  | 325 | State DoL Projections: No Growth When Negative | 1 |  | 0 | 0 | 1 | 0 | 0 | 0 | 0 | 1 | 0 | 0 | 0 | 1 | 0 | 1 | 0 | CARDOLITE CORPORATION
NJ | 34013 | Essex | New York-N. New Jersey-Long Island, NY-NJ-CT | 05457 | U43 | 43 | OS1 | 30102601 | Synthetic Rubber Manuf /General | NO | 1 |  |  | NONEGU |  | 0 |  | 325 | State DoL Projections: No Growth When Negative | 1 |  | 0 | 0 | 1 | 0 | 0 | 0 | 0 | 1 | 0 | 0 | 0 | 1 | 0 | 1 | 0 | CARDOLITE CORPORATION
NJ | 34013 | Essex | New York-N. New Jersey-Long Island, NY-NJ-CT | 05457 | U43 | 43 | OS2 | 30102601 | Synthetic Rubber Manuf /General | NO | 1 |  |  | NONEGU |  | 0 |  | 325 | State DoL Projections: No Growth When Negative | 1 |  | 0 | 0 | 1 | 0 | 0 | 0 | 0 | 1 | 0 | 0 | 0 | 1 | 0 | 1 | 0 | CARDOLITE CORPORATION
NJ | 34013 | Essex | New York-N. New Jersey-Long Island, NY-NJ-CT | 05457 | U43 | 43 | OS3 | 30102601 | Synthetic Rubber Manuf /General | NO | 1 |  |  | NONEGU |  | 0 |  | 325 | State DoL Projections: No Growth When Negative | 1 |  | 0.045 | 0.045 | 1 | 0.045 | 0 | 0 | 0 | 1 | 0 | 0 | 0 | 1 | 0 | 1 | 0 | CARDOLITE CORPORATION
NJ | 34013 | Essex | New York-N. New Jersey-Long Island, NY-NJ-CT | 05457 | U43 | 43 | OS4 | 30102601 | Synthetic Rubber Manuf /General | NO | 1 |  |  | NONEGU |  | 0 |  | 325 | State DoL Projections: No Growth When Negative | 1 |  | 0 | 0 | 1 | 0 | 0 | 0 | 0 | 1 | 0 | 0 | 0 | 1 | 0 | 1 | 0 | CARDOLITE CORPORATION
NJ | 34013 | Essex | New York-N. New Jersey-Long Island, NY-NJ-CT | 05457 | U44 | 44 | OS2 | 30102601 | Synthetic Rubber Manuf /General | NO | 1 |  |  | NONEGU |  | 0 |  | 325 | State DoL Projections: No Growth When Negative | 1 |  | 0 | 0 | 1 | 0 | 0 | 0 | 0 | 1 | 0 | 0 | 0 | 1 | 0 | 1 | 0 | CARDOLITE CORPORATION
NJ | 34013 | Essex | New York-N. New Jersey-Long Island, NY-NJ-CT | 05457 | U46 | 46 | OS1 | 30102601 | Synthetic Rubber Manuf /General | NO | 1 |  |  | NONEGU |  | 0 |  | 325 | State DoL Projections: No Growth When Negative | 1 |  | 0 | 0 | 1 | 0 | 0 | 0 | 0 | 1 | 0 | 0 | 0 | 1 | 0 | 1 | 0 | CARDOLITE CORPORATION
NJ | 34013 | Essex | New York-N. New Jersey-Long Island, NY-NJ-CT | 05457 | U49 | 49 | OS1 | 30182001 | Chem Manuf /Wastewater Treatment /Wastewater Stripper | NO | 1 |  |  | NONEGU |  | 0 |  | 325 | State DoL Projections: No Growth When Negative | 1 |  | 0 | 0 | 1 | 0 | 0 | 0 | 0 | 1 | 0 | 0 | 0 | 1 | 0 | 1 | 0 | CARDOLITE CORPORATION
NJ | 34013 | Essex | New York-N. New Jersey-Long Island, NY-NJ-CT | 05457 | U51 | 51 | OS1 | 30102601 | Synthetic Rubber Manuf /General | NO | 1 |  |  | NONEGU |  | 0 |  | 325 | State DoL Projections: No Growth When Negative | 1 |  | 0 | 0 | 1 | 0 | 0 | 0 | 0 | 1 | 0 | 0 | 0 | 1 | 0 | 1 | 0 | CARDOLITE CORPORATION
NJ | 34013 | Essex | New York-N. New Jersey-Long Island, NY-NJ-CT | 05457 | U6 | 6 | OS1 | 30180001 | Chem Manuf /General Processes /Fugitive Leaks | NO | 1 |  |  | NONEGU |  | 0 |  | 325 | State DoL Projections: No Growth When Negative | 1 |  | 0 | 0 | 1 | 0 | 0 | 0 | 0 | 1 | 0 | 0 | 0 | 1 | 0 | 1 | 0 | CARDOLITE CORPORATION
NJ | 34013 | Essex | New York-N. New Jersey-Long Island, NY-NJ-CT | 05457 | U63 | 63 | OS1 | 30102601 | Synthetic Rubber Manuf /General | NO | 1 |  |  | NONEGU |  | 0 |  | 325 | State DoL Projections: No Growth When Negative | 1 |  | 0 | 0 | 1 | 0 | 0 | 0 | 0 | 1 | 0 | 0 | 0 | 1 | 0 | 1 | 0 | CARDOLITE CORPORATION
NJ | 34013 | Essex | New York-N. New Jersey-Long Island, NY-NJ-CT | 05457 | U63 | 63 | OS2 | 30102601 | Synthetic Rubber Manuf /General | NO | 1 |  |  | NONEGU |  | 0 |  | 325 | State DoL Projections: No Growth When Negative | 1 |  | 0 | 0 | 1 | 0 | 0 | 0 | 0 | 1 | 0 | 0 | 0 | 1 | 0 | 1 | 0 | CARDOLITE CORPORATION
NJ | 34013 | Essex | New York-N. New Jersey-Long Island, NY-NJ-CT | 05457 | U63 | 63 | OS3 | 30102601 | Synthetic Rubber Manuf /General | NO | 1 |  |  | NONEGU |  | 0 |  | 325 | State DoL Projections: No Growth When Negative | 1 |  | 0 | 0 | 1 | 0 | 0 | 0 | 0 | 1 | 0 | 0 | 0 | 1 | 0 | 1 | 0 | CARDOLITE CORPORATION
NJ | 34013 | Essex | New York-N. New Jersey-Long Island, NY-NJ-CT | 05457 | U66 | 6601 | OS1 | 30180001 | Chem Manuf /General Processes /Fugitive Leaks | NO | 1 |  |  | NONEGU |  | 0 |  | 325 | State DoL Projections: No Growth When Negative | 1 |  | 0 | 0 | 1 | 0 | 0 | 0 | 0 | 1 | 0 | 0 | 0 | 1 | 0 | 1 | 0 | CARDOLITE CORPORATION
NJ | 34013 | Essex | New York-N. New Jersey-Long Island, NY-NJ-CT | 05457 | U66 | 6603 | OS3 | 30180001 | Chem Manuf /General Processes /Fugitive Leaks | NO | 1 |  |  | NONEGU |  | 0 |  | 325 | State DoL Projections: No Growth When Negative | 1 |  | 0 | 0 | 1 | 0 | 0 | 0 | 0 | 1 | 0 | 0 | 0 | 1 | 0 | 1 | 0 | CARDOLITE CORPORATION
NJ | 34013 | Essex | New York-N. New Jersey-Long Island, NY-NJ-CT | 05457 | U66 | 6606 | OS6 | 30180001 | Chem Manuf /General Processes /Fugitive Leaks | NO | 1 |  |  | NONEGU |  | 0 |  | 325 | State DoL Projections: No Growth When Negative | 1 |  | 0 | 0 | 1 | 0 | 0 | 0 | 0 | 1 | 0 | 0 | 0 | 1 | 0 | 1 | 0 | CARDOLITE CORPORATION
NJ | 34013 | Essex | New York-N. New Jersey-Long Island, NY-NJ-CT | 05457 | U66 | 6607 | OS7 | 30180001 | Chem Manuf /General Processes /Fugitive Leaks | NO | 1 |  |  | NONEGU |  | 0 |  | 325 | State DoL Projections: No Growth When Negative | 1 |  | 0 | 0 | 1 | 0 | 0 | 0 | 0 | 1 | 0 | 0 | 0 | 1 | 0 | 1 | 0 | CARDOLITE CORPORATION
NJ | 34013 | Essex | New York-N. New Jersey-Long Island, NY-NJ-CT | 05457 | U66 | 6608 | OS8 | 30180001 | Chem Manuf /General Processes /Fugitive Leaks | NO | 1 |  |  | NONEGU |  | 0 |  | 325 | State DoL Projections: No Growth When Negative | 1 |  | 0 | 0 | 1 | 0 | 0 | 0 | 0 | 1 | 0 | 0 | 0 | 1 | 0 | 1 | 0 | CARDOLITE CORPORATION
NJ | 34013 | Essex | New York-N. New Jersey-Long Island, NY-NJ-CT | 05457 | U66 | 6609 | OS9 | 30180001 | Chem Manuf /General Processes /Fugitive Leaks | NO | 1 |  |  | NONEGU |  | 0 |  | 325 | State DoL Projections: No Growth When Negative | 1 |  | 0 | 0 | 1 | 0 | 0 | 0 | 0 | 1 | 0 | 0 | 0 | 1 | 0 | 1 | 0 | CARDOLITE CORPORATION
NJ | 34013 | Essex | New York-N. New Jersey-Long Island, NY-NJ-CT | 05457 | U66 | 6612 | OS11 | 40714601 | Organic Chem Storage - Fixed Roof Tanks - Carbon Disulfide: Breathing Loss | NO | 1 |  |  | NONEGU |  | 0 |  | 325 | State DoL Projections: No Growth When Negative | 1 |  | 0 | 0 | 1 | 0 | 0 | 0 | 0 | 1 | 0 | 0 | 0 | 1 | 0 | 1 | 0 | CARDOLITE CORPORATION
NJ | 34013 | Essex | New York-N. New Jersey-Long Island, NY-NJ-CT | 05457 | U66 | 6615 | OS13 | 40714601 | Organic Chem Storage - Fixed Roof Tanks - Carbon Disulfide: Breathing Loss | NO | 1 |  |  | NONEGU |  | 0 |  | 325 | State DoL Projections: No Growth When Negative | 1 |  | 0 | 0 | 1 | 0 | 0 | 0 | 0 | 1 | 0 | 0 | 0 | 1 | 0 | 1 | 0 | CARDOLITE CORPORATION
NJ | 34013 | Essex | New York-N. New Jersey-Long Island, NY-NJ-CT | 05457 | U66 | 6616 | OS14 | 40714601 | Organic Chem Storage - Fixed Roof Tanks - Carbon Disulfide: Breathing Loss | NO | 1 |  |  | NONEGU |  | 0 |  | 325 | State DoL Projections: No Growth When Negative | 1 |  | 0 | 0 | 1 | 0 | 0 | 0 | 0 | 1 | 0 | 0 | 0 | 1 | 0 | 1 | 0 | CARDOLITE CORPORATION
NJ | 34013 | Essex | New York-N. New Jersey-Long Island, NY-NJ-CT | 05457 | U66 | 6618 | OS18 | 40714601 | Organic Chem Storage - Fixed Roof Tanks - Carbon Disulfide: Breathing Loss | NO | 1 |  |  | NONEGU |  | 0 |  | 325 | State DoL Projections: No Growth When Negative | 1 |  | 0 | 0 | 1 | 0 | 0 | 0 | 0 | 1 | 0 | 0 | 0 | 1 | 0 | 1 | 0 | CARDOLITE CORPORATION
NJ | 34013 | Essex | New York-N. New Jersey-Long Island, NY-NJ-CT | 05457 | U66 | 6619 | OS19 | 40714601 | Organic Chem Storage - Fixed Roof Tanks - Carbon Disulfide: Breathing Loss | NO | 1 |  |  | NONEGU |  | 0 |  | 325 | State DoL Projections: No Growth When Negative | 1 |  | 0 | 0 | 1 | 0 | 0 | 0 | 0 | 1 | 0 | 0 | 0 | 1 | 0 | 1 | 0 | CARDOLITE CORPORATION
NJ | 34013 | Essex | New York-N. New Jersey-Long Island, NY-NJ-CT | 05457 | U66 | 6620 | OS20 | 40714601 | Organic Chem Storage - Fixed Roof Tanks - Carbon Disulfide: Breathing Loss | NO | 1 |  |  | NONEGU |  | 0 |  | 325 | State DoL Projections: No Growth When Negative | 1 |  | 0 | 0 | 1 | 0 | 0 | 0 | 0 | 1 | 0 | 0 | 0 | 1 | 0 | 1 | 0 | CARDOLITE CORPORATION
NJ | 34013 | Essex | New York-N. New Jersey-Long Island, NY-NJ-CT | 05457 | U66 | 6621 | OS21 | 40714601 | Organic Chem Storage - Fixed Roof Tanks - Carbon Disulfide: Breathing Loss | NO | 1 |  |  | NONEGU |  | 0 |  | 325 | State DoL Projections: No Growth When Negative | 1 |  | 0 | 0 | 1 | 0 | 0 | 0 | 0 | 1 | 0 | 0 | 0 | 1 | 0 | 1 | 0 | CARDOLITE CORPORATION
NJ | 34013 | Essex | New York-N. New Jersey-Long Island, NY-NJ-CT | 05457 | U66 | 6622 | OS25 | 40714601 | Organic Chem Storage - Fixed Roof Tanks - Carbon Disulfide: Breathing Loss | NO | 1 |  |  | NONEGU |  | 0 |  | 325 | State DoL Projections: No Growth When Negative | 1 |  | 0 | 0 | 1 | 0 | 0 | 0 | 0 | 1 | 0 | 0 | 0 | 1 | 0 | 1 | 0 | CARDOLITE CORPORATION
NJ | 34013 | Essex | New York-N. New Jersey-Long Island, NY-NJ-CT | 05457 | U66 | 6624 | OS26 | 40714601 | Organic Chem Storage - Fixed Roof Tanks - Carbon Disulfide: Breathing Loss | NO | 1 |  |  | NONEGU |  | 0 |  | 325 | State DoL Projections: No Growth When Negative | 1 |  | 0 | 0 | 1 | 0 | 0 | 0 | 0 | 1 | 0 | 0 | 0 | 1 | 0 | 1 | 0 | CARDOLITE CORPORATION
NJ | 34013 | Essex | New York-N. New Jersey-Long Island, NY-NJ-CT | 05457 | U66 | 6626 | OS29 | 40714601 | Organic Chem Storage - Fixed Roof Tanks - Carbon Disulfide: Breathing Loss | NO | 1 |  |  | NONEGU |  | 0 |  | 325 | State DoL Projections: No Growth When Negative | 1 |  | 0 | 0 | 1 | 0 | 0 | 0 | 0 | 1 | 0 | 0 | 0 | 1 | 0 | 1 | 0 | CARDOLITE CORPORATION
NJ | 34013 | Essex | New York-N. New Jersey-Long Island, NY-NJ-CT | 05457 | U66 | 6627 | OS30 | 40714601 | Organic Chem Storage - Fixed Roof Tanks - Carbon Disulfide: Breathing Loss | NO | 1 |  |  | NONEGU |  | 0 |  | 325 | State DoL Projections: No Growth When Negative | 1 |  | 0 | 0 | 1 | 0 | 0 | 0 | 0 | 1 | 0 | 0 | 0 | 1 | 0 | 1 | 0 | CARDOLITE CORPORATION
NJ | 34013 | Essex | New York-N. New Jersey-Long Island, NY-NJ-CT | 05457 | U66 | 6628 | OS31 | 40714601 | Organic Chem Storage - Fixed Roof Tanks - Carbon Disulfide: Breathing Loss | NO | 1 |  |  | NONEGU |  | 0 |  | 325 | State DoL Projections: No Growth When Negative | 1 |  | 0 | 0 | 1 | 0 | 0 | 0 | 0 | 1 | 0 | 0 | 0 | 1 | 0 | 1 | 0 | CARDOLITE CORPORATION
NJ | 34013 | Essex | New York-N. New Jersey-Long Island, NY-NJ-CT | 05457 | U66 | 6629 | OS32 | 40714601 | Organic Chem Storage - Fixed Roof Tanks - Carbon Disulfide: Breathing Loss | NO | 1 |  |  | NONEGU |  | 0 |  | 325 | State DoL Projections: No Growth When Negative | 1 |  | 0 | 0 | 1 | 0 | 0 | 0 | 0 | 1 | 0 | 0 | 0 | 1 | 0 | 1 | 0 | CARDOLITE CORPORATION
NJ | 34013 | Essex | New York-N. New Jersey-Long Island, NY-NJ-CT | 05457 | U66 | 6630 | OS34 | 40714601 | Organic Chem Storage - Fixed Roof Tanks - Carbon Disulfide: Breathing Loss | NO | 1 |  |  | NONEGU |  | 0 |  | 325 | State DoL Projections: No Growth When Negative | 1 |  | 0 | 0 | 1 | 0 | 0 | 0 | 0 | 1 | 0 | 0 | 0 | 1 | 0 | 1 | 0 | CARDOLITE CORPORATION
NJ | 34013 | Essex | New York-N. New Jersey-Long Island, NY-NJ-CT | 05457 | U66 | 6631 | OS36 | 40714601 | Organic Chem Storage - Fixed Roof Tanks - Carbon Disulfide: Breathing Loss | NO | 1 |  |  | NONEGU |  | 0 |  | 325 | State DoL Projections: No Growth When Negative | 1 |  | 0 | 0 | 1 | 0 | 0 | 0 | 0 | 1 | 0 | 0 | 0 | 1 | 0 | 1 | 0 | CARDOLITE CORPORATION
NJ | 34013 | Essex | New York-N. New Jersey-Long Island, NY-NJ-CT | 05457 | U66 | 6633 | OS39 | 40714601 | Organic Chem Storage - Fixed Roof Tanks - Carbon Disulfide: Breathing Loss | NO | 1 |  |  | NONEGU |  | 0 |  | 325 | State DoL Projections: No Growth When Negative | 1 |  | 0 | 0 | 1 | 0 | 0 | 0 | 0 | 1 | 0 | 0 | 0 | 1 | 0 | 1 | 0 | CARDOLITE CORPORATION
NJ | 34013 | Essex | New York-N. New Jersey-Long Island, NY-NJ-CT | 05457 | U66 | 6633 | OS40 | 40714601 | Organic Chem Storage - Fixed Roof Tanks - Carbon Disulfide: Breathing Loss | NO | 1 |  |  | NONEGU |  | 0 |  | 325 | State DoL Projections: No Growth When Negative | 1 |  | 0 | 0 | 1 | 0 | 0 | 0 | 0 | 1 | 0 | 0 | 0 | 1 | 0 | 1 | 0 | CARDOLITE CORPORATION
NJ | 34013 | Essex | New York-N. New Jersey-Long Island, NY-NJ-CT | 05457 | U66 | 6634 | OS16 | 40714601 | Organic Chem Storage - Fixed Roof Tanks - Carbon Disulfide: Breathing Loss | NO | 1 |  |  | NONEGU |  | 0 |  | 325 | State DoL Projections: No Growth When Negative | 1 |  | 0 | 0 | 1 | 0 | 0 | 0 | 0 | 1 | 0 | 0 | 0 | 1 | 0 | 1 | 0 | CARDOLITE CORPORATION
NJ | 34013 | Essex | New York-N. New Jersey-Long Island, NY-NJ-CT | 05457 | U66 | 6635 | OS23 | 40714601 | Organic Chem Storage - Fixed Roof Tanks - Carbon Disulfide: Breathing Loss | NO | 1 |  |  | NONEGU |  | 0 |  | 325 | State DoL Projections: No Growth When Negative | 1 |  | 0 | 0 | 1 | 0 | 0 | 0 | 0 | 1 | 0 | 0 | 0 | 1 | 0 | 1 | 0 | CARDOLITE CORPORATION
NJ | 34013 | Essex | New York-N. New Jersey-Long Island, NY-NJ-CT | 05457 | U66 | 6635 | OS24 | 40714601 | Organic Chem Storage - Fixed Roof Tanks - Carbon Disulfide: Breathing Loss | NO | 1 |  |  | NONEGU |  | 0 |  | 325 | State DoL Projections: No Growth When Negative | 1 |  | 0 | 0 | 1 | 0 | 0 | 0 | 0 | 1 | 0 | 0 | 0 | 1 | 0 | 1 | 0 | CARDOLITE CORPORATION
NJ | 34013 | Essex | New York-N. New Jersey-Long Island, NY-NJ-CT | 05457 | U9 | 9 | OS1 | 30180001 | Chem Manuf /General Processes /Fugitive Leaks | NO | 1 |  |  | NONEGU |  | 0 |  | 325 | State DoL Projections: No Growth When Negative | 1 |  | 0 | 0 | 1 | 0 | 0 | 0 | 0 | 1 | 0 | 0 | 0 | 1 | 0 | 1 | 0 | CARDOLITE CORPORATION
NJ | 34013 | Essex | New York-N. New Jersey-Long Island, NY-NJ-CT | 05459 | FG1 | FUG001 | OS0 | 39999998 | Misc Manuf / Indus Processes /Other Not Classified | NO | 1 |  |  | NONEGU |  |  |  | 325 | State DoL Projections: No Growth When Negative | 1 |  | 0 | 0 | 1 | 0 | 0 | 0 | 0 | 1 | 0 | 0 | 0 | 1 | 0 | 1 | 0 | TROY CHEMICAL CORP
NJ | 34013 | Essex | New York-N. New Jersey-Long Island, NY-NJ-CT | 05459 | FG2 | FUG001 | OS0 | 39999998 | Misc Manuf / Indus Processes /Other Not Classified | NO | 1 |  |  | NONEGU |  |  |  | 325 | State DoL Projections: No Growth When Negative | 1 |  | 0 | 0 | 1 | 0 | 0 | 0 | 0 | 1 | 0 | 0 | 0 | 1 | 0 | 1 | 0 | TROY CHEMICAL CORP
NJ | 34013 | Essex | New York-N. New Jersey-Long Island, NY-NJ-CT | 05459 | IS0 | 49 | OS0 | 39999998 | Misc Manuf / Indus Processes /Other Not Classified | NO | 1 |  |  | NONEGU |  | 0 |  | 325 | State DoL Projections: No Growth When Negative | 1 |  | 0 | 0 | 1 | 0 | 0 | 0 | 0 | 1 | 0 | 0 | 0 | 1 | 0 | 1 | 0 | TROY CHEMICAL CORP
NJ | 34013 | Essex | New York-N. New Jersey-Long Island, NY-NJ-CT | 05459 | U100 | 100 | OS1 | 30183001 | Chem Manuf /General Processes /Storage/Transfer | NO | 1 |  |  | NONEGU |  | 0 |  | 325 | State DoL Projections: No Growth When Negative | 1 |  | 0 | 0 | 1 | 0 | 0 | 0 | 0 | 1 | 0 | 0 | 0 | 1 | 0 | 1 | 0 | TROY CHEMICAL CORP
NJ | 34013 | Essex | New York-N. New Jersey-Long Island, NY-NJ-CT | 05459 | U2 | 3 | OS1 | 30183001 | Chem Manuf /General Processes /Storage/Transfer | NO | 1 |  |  | NONEGU |  | 0 |  | 325 | State DoL Projections: No Growth When Negative | 1 |  | 0 | 0 | 1 | 0 | 0 | 0 | 0 | 1 | 0 | 0 | 0 | 1 | 0 | 1 | 0 | TROY CHEMICAL CORP
NJ | 34013 | Essex | New York-N. New Jersey-Long Island, NY-NJ-CT | 05459 | U2 | 3 | OS2 | 30183001 | Chem Manuf /General Processes /Storage/Transfer | NO | 1 |  |  | NONEGU |  | 0 |  | 325 | State DoL Projections: No Growth When Negative | 1 |  | 0 | 0 | 1 | 0 | 0 | 0 | 0 | 1 | 0 | 0 | 0 | 1 | 0 | 1 | 0 | TROY CHEMICAL CORP
NJ | 34013 | Essex | New York-N. New Jersey-Long Island, NY-NJ-CT | 05459 | U2 | 3 | OS3 | 30183001 | Chem Manuf /General Processes /Storage/Transfer | NO | 1 |  |  | NONEGU |  | 0 |  | 325 | State DoL Projections: No Growth When Negative | 1 |  | 0 | 0 | 1 | 0 | 0 | 0 | 0 | 1 | 0 | 0 | 0 | 1 | 0 | 1 | 0 | TROY CHEMICAL CORP
NJ | 34013 | Essex | New York-N. New Jersey-Long Island, NY-NJ-CT | 05459 | U2 | 3 | OS4 | 30183001 | Chem Manuf /General Processes /Storage/Transfer | NO | 1 |  |  | NONEGU |  | 0 |  | 325 | State DoL Projections: No Growth When Negative | 1 |  | 0 | 0 | 1 | 0 | 0 | 0 | 0 | 1 | 0 | 0 | 0 | 1 | 0 | 1 | 0 | TROY CHEMICAL CORP
NJ | 34013 | Essex | New York-N. New Jersey-Long Island, NY-NJ-CT | 05459 | U2 | 3 | OS6 | 30183001 | Chem Manuf /General Processes /Storage/Transfer | NO | 1 |  |  | NONEGU |  | 0 |  | 325 | State DoL Projections: No Growth When Negative | 1 |  | 0 | 0 | 1 | 0 | 0 | 0 | 0 | 1 | 0 | 0 | 0 | 1 | 0 | 1 | 0 | TROY CHEMICAL CORP
NJ | 34013 | Essex | New York-N. New Jersey-Long Island, NY-NJ-CT | 05459 | U2 | 3 | OS7 | 30183001 | Chem Manuf /General Processes /Storage/Transfer | NO | 1 |  |  | NONEGU |  | 0 |  | 325 | State DoL Projections: No Growth When Negative | 1 |  | 0 | 0 | 1 | 0 | 0 | 0 | 0 | 1 | 0 | 0 | 0 | 1 | 0 | 1 | 0 | TROY CHEMICAL CORP
NJ | 34013 | Essex | New York-N. New Jersey-Long Island, NY-NJ-CT | 05459 | U2 | 3 | OS8 | 30183001 | Chem Manuf /General Processes /Storage/Transfer | NO | 1 |  |  | NONEGU |  | 0 |  | 325 | State DoL Projections: No Growth When Negative | 1 |  | 0 | 0 | 1 | 0 | 0 | 0 | 0 | 1 | 0 | 0 | 0 | 1 | 0 | 1 | 0 | TROY CHEMICAL CORP
NJ | 34013 | Essex | New York-N. New Jersey-Long Island, NY-NJ-CT | 05459 | U2 | 3 | OS9 | 30183001 | Chem Manuf /General Processes /Storage/Transfer | NO | 1 |  |  | NONEGU |  | 0 |  | 325 | State DoL Projections: No Growth When Negative | 1 |  | 0 | 0 | 1 | 0 | 0 | 0 | 0 | 1 | 0 | 0 | 0 | 1 | 0 | 1 | 0 | TROY CHEMICAL CORP
NJ | 34013 | Essex | New York-N. New Jersey-Long Island, NY-NJ-CT | 05459 | U29 | 29 | OS1 | 30183001 | Chem Manuf /General Processes /Storage/Transfer | NO | 1 |  |  | NONEGU |  | 0 |  | 325 | State DoL Projections: No Growth When Negative | 1 |  | 0 | 0 | 1 | 0 | 0 | 0 | 0 | 1 | 0 | 0 | 0 | 1 | 0 | 1 | 0 | TROY CHEMICAL CORP
NJ | 34013 | Essex | New York-N. New Jersey-Long Island, NY-NJ-CT | 05459 | U30 | 30 | OS1 | 30183001 | Chem Manuf /General Processes /Storage/Transfer | NO | 1 |  |  | NONEGU |  | 0 |  | 325 | State DoL Projections: No Growth When Negative | 1 |  | 0 | 0 | 1 | 0 | 0 | 0 | 0 | 1 | 0 | 0 | 0 | 1 | 0 | 1 | 0 | TROY CHEMICAL CORP
NJ | 34013 | Essex | New York-N. New Jersey-Long Island, NY-NJ-CT | 05459 | U3000 | 3002 | OS3 | 10200602 | Ext Comb /Industrial /Natural Gas /10-100 Million Btu/hr | NO | 1 |  |  | NONEGU |  | 0.89 |  | 325 | State DoL Projections: No Growth When Negative | 1 |  | 1.19 | 1.19 | 1 | 1.19 | 0 | 0 | 0 | 1 | 0 | 0 | 0 | 1 | 0 | 1 | 0 | TROY CHEMICAL CORP
NJ | 34013 | Essex | New York-N. New Jersey-Long Island, NY-NJ-CT | 05459 | U3000 | 3004 | OS1 | 10200602 | Ext Comb /Industrial /Natural Gas /10-100 Million Btu/hr | NO | 1 |  |  | NONEGU |  | 0.89 |  | 325 | State DoL Projections: No Growth When Negative | 1 |  | 0.6 | 0.6 | 1 | 0.6 | 0 | 0 | 0 | 1 | 0 | 0 | 0 | 1 | 0 | 1 | 0 | TROY CHEMICAL CORP
NJ | 34013 | Essex | New York-N. New Jersey-Long Island, NY-NJ-CT | 05459 | U3000 | 3603 | OS5 | 10200602 | Ext Comb /Industrial /Natural Gas /10-100 Million Btu/hr | NO | 1 |  |  | NONEGU |  | 0.89 |  | 325 | State DoL Projections: No Growth When Negative | 1 |  | 2.6 | 2.6 | 1 | 2.6 | 0 | 0 | 0 | 1 | 0 | 0 | 0 | 1 | 0 | 1 | 0 | TROY CHEMICAL CORP
NJ | 34013 | Essex | New York-N. New Jersey-Long Island, NY-NJ-CT | 05459 | U3000 | 3603 | OS6 | 10200502 | Ext Comb /Industrial /Distillate Oil /10-100 Million Btu/hr ** | NO | 1 |  |  | NONEGU |  | 0.89 |  | 325 | State DoL Projections: No Growth When Negative | 1 | MANEVU Low S Fuel Oil | 0.06 | 0.06 | 1 | 0.06 | 0 | 0 | 0 | 1 | 0 | 0 | 0 | 0.0075 | 0 | 0.0075 | 0 | TROY CHEMICAL CORP
NJ | 34013 | Essex | New York-N. New Jersey-Long Island, NY-NJ-CT | 05459 | U408 | 408 | OS1 | 30183001 | Chem Manuf /General Processes /Storage/Transfer | NO | 1 |  |  | NONEGU |  | 0 |  | 325 | State DoL Projections: No Growth When Negative | 1 |  | 0 | 0 | 1 | 0 | 0 | 0 | 0 | 1 | 0 | 0 | 0 | 1 | 0 | 1 | 0 | TROY CHEMICAL CORP
NJ | 34013 | Essex | New York-N. New Jersey-Long Island, NY-NJ-CT | 05459 | U48 | 48 | OS1 | 30183001 | Chem Manuf /General Processes /Storage/Transfer | NO | 1 |  |  | NONEGU |  | 0 |  | 325 | State DoL Projections: No Growth When Negative | 1 |  | 0 | 0 | 1 | 0 | 0 | 0 | 0 | 1 | 0 | 0 | 0 | 1 | 0 | 1 | 0 | TROY CHEMICAL CORP
NJ | 34013 | Essex | New York-N. New Jersey-Long Island, NY-NJ-CT | 05459 | U5 | 5 | OS1 | 40301019 | Petrol Prod Stor-Refinery /Fixed Roof Tanks /Distillate Fuel #2: Breathing | NO | 1 |  |  | NONEGU |  | 0 |  | 325 | State DoL Projections: No Growth When Negative | 1 |  | 0 | 0 | 1 | 0 | 0 | 0 | 0 | 1 | 0 | 0 | 0 | 1 | 0 | 1 | 0 | TROY CHEMICAL CORP
NJ | 34013 | Essex | New York-N. New Jersey-Long Island, NY-NJ-CT | 05459 | U6 | 6 | OS1 | 30183001 | Chem Manuf /General Processes /Storage/Transfer | NO | 1 |  |  | NONEGU |  | 0 |  | 325 | State DoL Projections: No Growth When Negative | 1 |  | 0 | 0 | 1 | 0 | 0 | 0 | 0 | 1 | 0 | 0 | 0 | 1 | 0 | 1 | 0 | TROY CHEMICAL CORP
NJ | 34013 | Essex | New York-N. New Jersey-Long Island, NY-NJ-CT | 05459 | U6101 | PT125 | OS0 | 39999998 | Misc Manuf / Indus Processes /Other Not Classified | NO | 1 |  |  | NONEGU |  | 0 |  | 325 | State DoL Projections: No Growth When Negative | 1 |  | 0 | 0 | 1 | 0 | 0 | 0 | 0 | 1 | 0 | 0 | 0 | 1 | 0 | 1 | 0 | TROY CHEMICAL CORP
NJ | 34013 | Essex | New York-N. New Jersey-Long Island, NY-NJ-CT | 05459 | U70 | PT126 | OS0 | 39999998 | Misc Manuf / Indus Processes /Other Not Classified | NO | 1 |  |  | NONEGU |  | 0 |  | 325 | State DoL Projections: No Growth When Negative | 1 |  | 0 | 0 | 1 | 0 | 0 | 0 | 0 | 1 | 0 | 0 | 0 | 1 | 0 | 1 | 0 | TROY CHEMICAL CORP
NJ | 34013 | Essex | New York-N. New Jersey-Long Island, NY-NJ-CT | 05459 | U7101 | PT127 | OS0 | 39999998 | Misc Manuf / Indus Processes /Other Not Classified | NO | 1 |  |  | NONEGU |  | 0 |  | 325 | State DoL Projections: No Growth When Negative | 1 |  | 0 | 0 | 1 | 0 | 0 | 0 | 0 | 1 | 0 | 0 | 0 | 1 | 0 | 1 | 0 | TROY CHEMICAL CORP
NJ | 34013 | Essex | New York-N. New Jersey-Long Island, NY-NJ-CT | 05459 | U74 | PT128 | OS0 | 39999998 | Misc Manuf / Indus Processes /Other Not Classified | NO | 1 |  |  | NONEGU |  | 0 |  | 325 | State DoL Projections: No Growth When Negative | 1 |  | 0 | 0 | 1 | 0 | 0 | 0 | 0 | 1 | 0 | 0 | 0 | 1 | 0 | 1 | 0 | TROY CHEMICAL CORP
NJ | 34013 | Essex | New York-N. New Jersey-Long Island, NY-NJ-CT | 05459 | U83 | PT129 | OS0 | 39999998 | Misc Manuf / Indus Processes /Other Not Classified | NO | 1 |  |  | NONEGU |  | 0 |  | 325 | State DoL Projections: No Growth When Negative | 1 |  | 0 | 0 | 1 | 0 | 0 | 0 | 0 | 1 | 0 | 0 | 0 | 1 | 0 | 1 | 0 | TROY CHEMICAL CORP
NJ | 34013 | Essex | New York-N. New Jersey-Long Island, NY-NJ-CT | 05459 | U84 | PT130 | OS0 | 39999998 | Misc Manuf / Indus Processes /Other Not Classified | NO | 1 |  |  | NONEGU |  | 0 |  | 325 | State DoL Projections: No Growth When Negative | 1 |  | 0 | 0 | 1 | 0 | 0 | 0 | 0 | 1 | 0 | 0 | 0 | 1 | 0 | 1 | 0 | TROY CHEMICAL CORP
NJ | 34013 | Essex | New York-N. New Jersey-Long Island, NY-NJ-CT | 05459 | U9123 | PT131 | OS0 | 39999998 | Misc Manuf / Indus Processes /Other Not Classified | NO | 1 |  |  | NONEGU |  | 0 |  | 325 | State DoL Projections: No Growth When Negative | 1 |  | 0 | 0 | 1 | 0 | 0 | 0 | 0 | 1 | 0 | 0 | 0 | 1 | 0 | 1 | 0 | TROY CHEMICAL CORP
NJ | 34013 | Essex | New York-N. New Jersey-Long Island, NY-NJ-CT | 05459 | U96 | PT132 | OS0 | 39999998 | Misc Manuf / Indus Processes /Other Not Classified | NO | 1 |  |  | NONEGU |  | 0 |  | 325 | State DoL Projections: No Growth When Negative | 1 |  | 0 | 0 | 1 | 0 | 0 | 0 | 0 | 1 | 0 | 0 | 0 | 1 | 0 | 1 | 0 | TROY CHEMICAL CORP
NJ | 34013 | Essex | New York-N. New Jersey-Long Island, NY-NJ-CT | 05459 | U97 | PT133 | OS0 | 39999998 | Misc Manuf / Indus Processes /Other Not Classified | NO | 1 |  |  | NONEGU |  | 0 |  | 325 | State DoL Projections: No Growth When Negative | 1 |  | 0 | 0 | 1 | 0 | 0 | 0 | 0 | 1 | 0 | 0 | 0 | 1 | 0 | 1 | 0 | TROY CHEMICAL CORP
NJ | 34013 | Essex | New York-N. New Jersey-Long Island, NY-NJ-CT | 05467 | BP1 | 1 | OS1 | 30125001 | Chem Manuf /Methanol-Alcohol Production /Methanol: General | NO | 1 |  |  | NONEGU |  | 0 |  | 325 | State DoL Projections: No Growth When Negative | 1 |  | 0 | 0 | 1 | 0 | 0 | 0 | 0 | 1 | 0 | 0 | 0 | 1 | 0 | 1 | 0 | Equistar Chemicals-Newark Plant
NJ | 34013 | Essex | New York-N. New Jersey-Long Island, NY-NJ-CT | 05467 | BP1 | 2 | OS4 | 30125001 | Chem Manuf /Methanol-Alcohol Production /Methanol: General | NO | 1 |  |  | NONEGU |  | 0 |  | 325 | State DoL Projections: No Growth When Negative | 1 |  | 0 | 0 | 1 | 0 | 0 | 0 | 0 | 1 | 0 | 0 | 0 | 1 | 0 | 1 | 0 | Equistar Chemicals-Newark Plant
NJ | 34013 | Essex | New York-N. New Jersey-Long Island, NY-NJ-CT | 05467 | BP1 | 3 | OS2 | 30125001 | Chem Manuf /Methanol-Alcohol Production /Methanol: General | NO | 1 |  |  | NONEGU |  | 0 |  | 325 | State DoL Projections: No Growth When Negative | 1 |  | 0 | 0 | 1 | 0 | 0 | 0 | 0 | 1 | 0 | 0 | 0 | 1 | 0 | 1 | 0 | Equistar Chemicals-Newark Plant
NJ | 34013 | Essex | New York-N. New Jersey-Long Island, NY-NJ-CT | 05467 | BP1 | 4 | OS3 | 30125001 | Chem Manuf /Methanol-Alcohol Production /Methanol: General | NO | 1 |  |  | NONEGU |  | 0 |  | 325 | State DoL Projections: No Growth When Negative | 1 |  | 0 | 0 | 1 | 0 | 0 | 0 | 0 | 1 | 0 | 0 | 0 | 1 | 0 | 1 | 0 | Equistar Chemicals-Newark Plant
NJ | 34013 | Essex | New York-N. New Jersey-Long Island, NY-NJ-CT | 05467 | FG1 | FUG001 | OS0 | 39999998 | Misc Manuf / Indus Processes /Other Not Classified | NO | 1 |  |  | NONEGU |  |  |  | 325 | State DoL Projections: No Growth When Negative | 1 |  | 0 | 0 | 1 | 0 | 0 | 0 | 0 | 1 | 0 | 0 | 0 | 1 | 0 | 1 | 0 | Equistar Chemicals-Newark Plant
NJ | 34013 | Essex | New York-N. New Jersey-Long Island, NY-NJ-CT | 05467 | FG2 | FUG001 | OS0 | 39999998 | Misc Manuf / Indus Processes /Other Not Classified | NO | 1 |  |  | NONEGU |  |  |  | 325 | State DoL Projections: No Growth When Negative | 1 |  | 0 | 0 | 1 | 0 | 0 | 0 | 0 | 1 | 0 | 0 | 0 | 1 | 0 | 1 | 0 | Equistar Chemicals-Newark Plant
NJ | 34013 | Essex | New York-N. New Jersey-Long Island, NY-NJ-CT | 05467 | U100 | 1 | OS101 | 40700801 | Organic Chem Storage - Fixed Roof Tanks - N-Butyl Alcohol: Breathing Loss | NO | 1 |  |  | NONEGU |  | 0 |  | 325 | State DoL Projections: No Growth When Negative | 1 |  | 0 | 0 | 1 | 0 | 0 | 0 | 0 | 1 | 0 | 0 | 0 | 1 | 0 | 1 | 0 | Equistar Chemicals-Newark Plant
NJ | 34013 | Essex | New York-N. New Jersey-Long Island, NY-NJ-CT | 05467 | U100 | 2 | OS201 | 40700801 | Organic Chem Storage - Fixed Roof Tanks - N-Butyl Alcohol: Breathing Loss | NO | 1 |  |  | NONEGU |  | 0 |  | 325 | State DoL Projections: No Growth When Negative | 1 |  | 0 | 0 | 1 | 0 | 0 | 0 | 0 | 1 | 0 | 0 | 0 | 1 | 0 | 1 | 0 | Equistar Chemicals-Newark Plant
NJ | 34013 | Essex | New York-N. New Jersey-Long Island, NY-NJ-CT | 05467 | U100 | 3 | OS301 | 40700801 | Organic Chem Storage - Fixed Roof Tanks - N-Butyl Alcohol: Breathing Loss | NO | 1 |  |  | NONEGU |  | 0 |  | 325 | State DoL Projections: No Growth When Negative | 1 |  | 0 | 0 | 1 | 0 | 0 | 0 | 0 | 1 | 0 | 0 | 0 | 1 | 0 | 1 | 0 | Equistar Chemicals-Newark Plant
NJ | 34013 | Essex | New York-N. New Jersey-Long Island, NY-NJ-CT | 05467 | U100 | 4 | OS401 | 40700801 | Organic Chem Storage - Fixed Roof Tanks - N-Butyl Alcohol: Breathing Loss | NO | 1 |  |  | NONEGU |  | 0 |  | 325 | State DoL Projections: No Growth When Negative | 1 |  | 0 | 0 | 1 | 0 | 0 | 0 | 0 | 1 | 0 | 0 | 0 | 1 | 0 | 1 | 0 | Equistar Chemicals-Newark Plant
NJ | 34013 | Essex | New York-N. New Jersey-Long Island, NY-NJ-CT | 05467 | U200 | 5 | OS1 | 40714601 | Organic Chem Storage - Fixed Roof Tanks - Carbon Disulfide: Breathing Loss | NO | 1 |  |  | NONEGU |  | 0 |  | 325 | State DoL Projections: No Growth When Negative | 1 |  | 0 | 0 | 1 | 0 | 0 | 0 | 0 | 1 | 0 | 0 | 0 | 1 | 0 | 1 | 0 | Equistar Chemicals-Newark Plant
NJ | 34013 | Essex | New York-N. New Jersey-Long Island, NY-NJ-CT | 05467 | U200 | 5 | OS2 | 40700801 | Organic Chem Storage - Fixed Roof Tanks - N-Butyl Alcohol: Breathing Loss | NO | 1 |  |  | NONEGU |  | 0 |  | 325 | State DoL Projections: No Growth When Negative | 1 |  | 0 | 0 | 1 | 0 | 0 | 0 | 0 | 1 | 0 | 0 | 0 | 1 | 0 | 1 | 0 | Equistar Chemicals-Newark Plant
NJ | 34013 | Essex | New York-N. New Jersey-Long Island, NY-NJ-CT | 05467 | U200 | 5 | OS3 | 40714601 | Organic Chem Storage - Fixed Roof Tanks - Carbon Disulfide: Breathing Loss | NO | 1 |  |  | NONEGU |  | 0 |  | 325 | State DoL Projections: No Growth When Negative | 1 |  | 0 | 0 | 1 | 0 | 0 | 0 | 0 | 1 | 0 | 0 | 0 | 1 | 0 | 1 | 0 | Equistar Chemicals-Newark Plant
NJ | 34013 | Essex | New York-N. New Jersey-Long Island, NY-NJ-CT | 05467 | U200 | 5 | OS5 | 40706801 | Organic Chem Storage - Fixed Roof Tanks - Cyclohexanone: Breathing Loss | NO | 1 |  |  | NONEGU |  | 0 |  | 325 | State DoL Projections: No Growth When Negative | 1 |  | 0 | 0 | 1 | 0 | 0 | 0 | 0 | 1 | 0 | 0 | 0 | 1 | 0 | 1 | 0 | Equistar Chemicals-Newark Plant
NJ | 34013 | Essex | New York-N. New Jersey-Long Island, NY-NJ-CT | 05467 | U200 | 5 | OS6 | 40714601 | Organic Chem Storage - Fixed Roof Tanks - Carbon Disulfide: Breathing Loss | NO | 1 |  |  | NONEGU |  | 0 |  | 325 | State DoL Projections: No Growth When Negative | 1 |  | 0 | 0 | 1 | 0 | 0 | 0 | 0 | 1 | 0 | 0 | 0 | 1 | 0 | 1 | 0 | Equistar Chemicals-Newark Plant
NJ | 34013 | Essex | New York-N. New Jersey-Long Island, NY-NJ-CT | 05467 | U32 | 32 | OS1 | 10300601 | Ext Comb /Comm-Inst /Natural Gas /> 100 Million Btu/hr | NO | 1 |  |  | NONEGU |  | 3.35 |  | 325 | State DoL Projections: No Growth When Negative | 1 |  | 0.15 | 0.15 | 1 | 0.15 | 0 | 0 | 0 | 1 | 0 | 0 | 0 | 1 | 0 | 1 | 0 | Equistar Chemicals-Newark Plant
NJ | 34013 | Essex | New York-N. New Jersey-Long Island, NY-NJ-CT | 05467 | U33 | 33 | OS1 | 30125001 | Chem Manuf /Methanol-Alcohol Production /Methanol: General | NO | 1 |  |  | NONEGU |  | 0 |  | 325 | State DoL Projections: No Growth When Negative | 1 |  | 0 | 0 | 1 | 0 | 0 | 0 | 0 | 1 | 0 | 0 | 0 | 1 | 0 | 1 | 0 | Equistar Chemicals-Newark Plant
NJ | 34013 | Essex | New York-N. New Jersey-Long Island, NY-NJ-CT | 05467 | U34 | 34 | OS1 | 30125001 | Chem Manuf /Methanol-Alcohol Production /Methanol: General | NO | 1 |  |  | NONEGU |  | 0 |  | 325 | State DoL Projections: No Growth When Negative | 1 |  | 0 | 0 | 1 | 0 | 0 | 0 | 0 | 1 | 0 | 0 | 0 | 1 | 0 | 1 | 0 | Equistar Chemicals-Newark Plant
NJ | 34013 | Essex | New York-N. New Jersey-Long Island, NY-NJ-CT | 05467 | U35 | 35 | OS1 | 30125001 | Chem Manuf /Methanol-Alcohol Production /Methanol: General | NO | 1 |  |  | NONEGU |  | 0 |  | 325 | State DoL Projections: No Growth When Negative | 1 |  | 0 | 0 | 1 | 0 | 0 | 0 | 0 | 1 | 0 | 0 | 0 | 1 | 0 | 1 | 0 | Equistar Chemicals-Newark Plant
NJ | 34013 | Essex | New York-N. New Jersey-Long Island, NY-NJ-CT | 05467 | U38 | 38 | OS1 | 30125001 | Chem Manuf /Methanol-Alcohol Production /Methanol: General | NO | 1 |  |  | NONEGU |  | 0 |  | 325 | State DoL Projections: No Growth When Negative | 1 |  | 0 | 0 | 1 | 0 | 0 | 0 | 0 | 1 | 0 | 0 | 0 | 1 | 0 | 1 | 0 | Equistar Chemicals-Newark Plant
NJ | 34013 | Essex | New York-N. New Jersey-Long Island, NY-NJ-CT | 05467 | U400 | 26 | OS1 | 40714601 | Organic Chem Storage - Fixed Roof Tanks - Carbon Disulfide: Breathing Loss | NO | 1 |  |  | NONEGU |  | 0 |  | 325 | State DoL Projections: No Growth When Negative | 1 |  | 0 | 0 | 1 | 0 | 0 | 0 | 0 | 1 | 0 | 0 | 0 | 1 | 0 | 1 | 0 | Equistar Chemicals-Newark Plant
NJ | 34013 | Essex | New York-N. New Jersey-Long Island, NY-NJ-CT | 05467 | U400 | 27 | OS2 | 40714601 | Organic Chem Storage - Fixed Roof Tanks - Carbon Disulfide: Breathing Loss | NO | 1 |  |  | NONEGU |  | 0 |  | 325 | State DoL Projections: No Growth When Negative | 1 |  | 0 | 0 | 1 | 0 | 0 | 0 | 0 | 1 | 0 | 0 | 0 | 1 | 0 | 1 | 0 | Equistar Chemicals-Newark Plant
NJ | 34013 | Essex | New York-N. New Jersey-Long Island, NY-NJ-CT | 05467 | U400 | 28 | OS3 | 40714601 | Organic Chem Storage - Fixed Roof Tanks - Carbon Disulfide: Breathing Loss | NO | 1 |  |  | NONEGU |  | 0 |  | 325 | State DoL Projections: No Growth When Negative | 1 |  | 0 | 0 | 1 | 0 | 0 | 0 | 0 | 1 | 0 | 0 | 0 | 1 | 0 | 1 | 0 | Equistar Chemicals-Newark Plant
NJ | 34013 | Essex | New York-N. New Jersey-Long Island, NY-NJ-CT | 05467 | U400 | 29 | OS4 | 40714601 | Organic Chem Storage - Fixed Roof Tanks - Carbon Disulfide: Breathing Loss | NO | 1 |  |  | NONEGU |  | 0 |  | 325 | State DoL Projections: No Growth When Negative | 1 |  | 0 | 0 | 1 | 0 | 0 | 0 | 0 | 1 | 0 | 0 | 0 | 1 | 0 | 1 | 0 | Equistar Chemicals-Newark Plant
NJ | 34013 | Essex | New York-N. New Jersey-Long Island, NY-NJ-CT | 05467 | U400 | 31 | OS5 | 40714601 | Organic Chem Storage - Fixed Roof Tanks - Carbon Disulfide: Breathing Loss | NO | 1 |  |  | NONEGU |  | 0 |  | 325 | State DoL Projections: No Growth When Negative | 1 |  | 0 | 0 | 1 | 0 | 0 | 0 | 0 | 1 | 0 | 0 | 0 | 1 | 0 | 1 | 0 | Equistar Chemicals-Newark Plant
NJ | 34013 | Essex | New York-N. New Jersey-Long Island, NY-NJ-CT | 05467 | U400 | PT134 | OS6 | 40714601 | Organic Chem Storage - Fixed Roof Tanks - Carbon Disulfide: Breathing Loss | NO | 1 |  |  | NONEGU |  | 0 |  | 325 | State DoL Projections: No Growth When Negative | 1 |  | 0 | 0 | 1 | 0 | 0 | 0 | 0 | 1 | 0 | 0 | 0 | 1 | 0 | 1 | 0 | Equistar Chemicals-Newark Plant
NJ | 34013 | Essex | New York-N. New Jersey-Long Island, NY-NJ-CT | 05569 | FG1 | FUG001 | OS0 | 39999998 | Misc Manuf / Indus Processes /Other Not Classified | NO | 1 |  |  | NONEGU |  |  |  | 424 | State DoL Projections: No Growth When Negative | 1.0407 |  | 0 | 0 | 1 | 0 | 0 | 0 | 0 | 1 | 0 | 0 | 0 | 1 | 0 | 1 | 0 | Passaic River Terminals, LLC
NJ | 34013 | Essex | New York-N. New Jersey-Long Island, NY-NJ-CT | 05569 | U1 | 670 | OS1 | 10300603 | Ext Comb /Comm-Inst /Natural Gas /< 10 Million Btu/hr | NO | 1 |  |  | NONEGU |  | 9 | SCC-based | 424 | State DoL Projections: No Growth When Negative | 1.0407 | NJ ICI Boiler Rule | 0.121 | 0.12593 | 0.8 | 0.10074 | 0 | 0 | 0 | 1 | 0 | 0 | 0 | 1 | 0 | 1 | 0 | Passaic River Terminals, LLC
NJ | 34013 | Essex | New York-N. New Jersey-Long Island, NY-NJ-CT | 05569 | U10 | 1 | OS25 | 40400101 | Petrol Prod Stor-Bulk Terminals /Gasoline RVP 13: Breathing Loss (67000 BBL | NO | 1 |  |  | NONEGU |  | 0 |  | 424 | State DoL Projections: No Growth When Negative | 1.0407 | NJ Rule for Bulk Terminal Tanks | 0 | 0 | 1 | 0 | 0 | 0 | 0 | 1 | 0 | 0 | 0 | 1 | 0 | 1 | 0 | Passaic River Terminals, LLC
NJ | 34013 | Essex | New York-N. New Jersey-Long Island, NY-NJ-CT | 05569 | U10 | 2 | OS26 | 40400101 | Petrol Prod Stor-Bulk Terminals /Gasoline RVP 13: Breathing Loss (67000 BBL | NO | 1 |  |  | NONEGU |  | 0 |  | 424 | State DoL Projections: No Growth When Negative | 1.0407 | NJ Rule for Bulk Terminal Tanks | 0 | 0 | 1 | 0 | 0 | 0 | 0 | 1 | 0 | 0 | 0 | 1 | 0 | 1 | 0 | Passaic River Terminals, LLC
NJ | 34013 | Essex | New York-N. New Jersey-Long Island, NY-NJ-CT | 05569 | U10 | 3 | OS55 | 40400101 | Petrol Prod Stor-Bulk Terminals /Gasoline RVP 13: Breathing Loss (67000 BBL | NO | 1 |  |  | NONEGU |  | 0 |  | 424 | State DoL Projections: No Growth When Negative | 1.0407 | NJ Rule for Bulk Terminal Tanks | 0 | 0 | 1 | 0 | 0 | 0 | 0 | 1 | 0 | 0 | 0 | 1 | 0 | 1 | 0 | Passaic River Terminals, LLC
NJ | 34013 | Essex | New York-N. New Jersey-Long Island, NY-NJ-CT | 05569 | U10 | 8 | OS37 | 40400101 | Petrol Prod Stor-Bulk Terminals /Gasoline RVP 13: Breathing Loss (67000 BBL | NO | 1 |  |  | NONEGU |  | 0 |  | 424 | State DoL Projections: No Growth When Negative | 1.0407 | NJ Rule for Bulk Terminal Tanks | 0 | 0 | 1 | 0 | 0 | 0 | 0 | 1 | 0 | 0 | 0 | 1 | 0 | 1 | 0 | Passaic River Terminals, LLC
NJ | 34013 | Essex | New York-N. New Jersey-Long Island, NY-NJ-CT | 05569 | U10 | 13 | OS22 | 40400101 | Petrol Prod Stor-Bulk Terminals /Gasoline RVP 13: Breathing Loss (67000 BBL | NO | 1 |  |  | NONEGU |  | 0 |  | 424 | State DoL Projections: No Growth When Negative | 1.0407 | NJ Rule for Bulk Terminal Tanks | 0 | 0 | 1 | 0 | 0 | 0 | 0 | 1 | 0 | 0 | 0 | 1 | 0 | 1 | 0 | Passaic River Terminals, LLC
NJ | 34013 | Essex | New York-N. New Jersey-Long Island, NY-NJ-CT | 05569 | U10 | 14 | OS21 | 40400101 | Petrol Prod Stor-Bulk Terminals /Gasoline RVP 13: Breathing Loss (67000 BBL | NO | 1 |  |  | NONEGU |  | 0 |  | 424 | State DoL Projections: No Growth When Negative | 1.0407 | NJ Rule for Bulk Terminal Tanks | 0 | 0 | 1 | 0 | 0 | 0 | 0 | 1 | 0 | 0 | 0 | 1 | 0 | 1 | 0 | Passaic River Terminals, LLC
NJ | 34013 | Essex | New York-N. New Jersey-Long Island, NY-NJ-CT | 05569 | U10 | 16 | OS3 | 40400101 | Petrol Prod Stor-Bulk Terminals /Gasoline RVP 13: Breathing Loss (67000 BBL | NO | 1 |  |  | NONEGU |  | 0 |  | 424 | State DoL Projections: No Growth When Negative | 1.0407 | NJ Rule for Bulk Terminal Tanks | 0 | 0 | 1 | 0 | 0 | 0 | 0 | 1 | 0 | 0 | 0 | 1 | 0 | 1 | 0 | Passaic River Terminals, LLC
NJ | 34013 | Essex | New York-N. New Jersey-Long Island, NY-NJ-CT | 05569 | U10 | 18 | OS18 | 40400101 | Petrol Prod Stor-Bulk Terminals /Gasoline RVP 13: Breathing Loss (67000 BBL | NO | 1 |  |  | NONEGU |  | 0 |  | 424 | State DoL Projections: No Growth When Negative | 1.0407 | NJ Rule for Bulk Terminal Tanks | 0 | 0 | 1 | 0 | 0 | 0 | 0 | 1 | 0 | 0 | 0 | 1 | 0 | 1 | 0 | Passaic River Terminals, LLC
NJ | 34013 | Essex | New York-N. New Jersey-Long Island, NY-NJ-CT | 05569 | U10 | 22 | OS12 | 40400101 | Petrol Prod Stor-Bulk Terminals /Gasoline RVP 13: Breathing Loss (67000 BBL | NO | 1 |  |  | NONEGU |  | 0 |  | 424 | State DoL Projections: No Growth When Negative | 1.0407 | NJ Rule for Bulk Terminal Tanks | 0 | 0 | 1 | 0 | 0 | 0 | 0 | 1 | 0 | 0 | 0 | 1 | 0 | 1 | 0 | Passaic River Terminals, LLC
NJ | 34013 | Essex | New York-N. New Jersey-Long Island, NY-NJ-CT | 05569 | U10 | 23 | OS13 | 40400101 | Petrol Prod Stor-Bulk Terminals /Gasoline RVP 13: Breathing Loss (67000 BBL | NO | 1 |  |  | NONEGU |  | 0 |  | 424 | State DoL Projections: No Growth When Negative | 1.0407 | NJ Rule for Bulk Terminal Tanks | 0 | 0 | 1 | 0 | 0 | 0 | 0 | 1 | 0 | 0 | 0 | 1 | 0 | 1 | 0 | Passaic River Terminals, LLC
NJ | 34013 | Essex | New York-N. New Jersey-Long Island, NY-NJ-CT | 05569 | U10 | 25 | OS15 | 40400101 | Petrol Prod Stor-Bulk Terminals /Gasoline RVP 13: Breathing Loss (67000 BBL | NO | 1 |  |  | NONEGU |  | 0 |  | 424 | State DoL Projections: No Growth When Negative | 1.0407 | NJ Rule for Bulk Terminal Tanks | 0 | 0 | 1 | 0 | 0 | 0 | 0 | 1 | 0 | 0 | 0 | 1 | 0 | 1 | 0 | Passaic River Terminals, LLC
NJ | 34013 | Essex | New York-N. New Jersey-Long Island, NY-NJ-CT | 05569 | U10 | 27 | OS6 | 40400101 | Petrol Prod Stor-Bulk Terminals /Gasoline RVP 13: Breathing Loss (67000 BBL | NO | 1 |  |  | NONEGU |  | 0 |  | 424 | State DoL Projections: No Growth When Negative | 1.0407 | NJ Rule for Bulk Terminal Tanks | 0 | 0 | 1 | 0 | 0 | 0 | 0 | 1 | 0 | 0 | 0 | 1 | 0 | 1 | 0 | Passaic River Terminals, LLC
NJ | 34013 | Essex | New York-N. New Jersey-Long Island, NY-NJ-CT | 05569 | U10 | 28 | OS7 | 40400101 | Petrol Prod Stor-Bulk Terminals /Gasoline RVP 13: Breathing Loss (67000 BBL | NO | 1 |  |  | NONEGU |  | 0 |  | 424 | State DoL Projections: No Growth When Negative | 1.0407 | NJ Rule for Bulk Terminal Tanks | 0 | 0 | 1 | 0 | 0 | 0 | 0 | 1 | 0 | 0 | 0 | 1 | 0 | 1 | 0 | Passaic River Terminals, LLC
NJ | 34013 | Essex | New York-N. New Jersey-Long Island, NY-NJ-CT | 05569 | U10 | 29 | OS8 | 40400101 | Petrol Prod Stor-Bulk Terminals /Gasoline RVP 13: Breathing Loss (67000 BBL | NO | 1 |  |  | NONEGU |  | 0 |  | 424 | State DoL Projections: No Growth When Negative | 1.0407 | NJ Rule for Bulk Terminal Tanks | 0 | 0 | 1 | 0 | 0 | 0 | 0 | 1 | 0 | 0 | 0 | 1 | 0 | 1 | 0 | Passaic River Terminals, LLC
NJ | 34013 | Essex | New York-N. New Jersey-Long Island, NY-NJ-CT | 05569 | U10 | 30 | OS9 | 40400101 | Petrol Prod Stor-Bulk Terminals /Gasoline RVP 13: Breathing Loss (67000 BBL | NO | 1 |  |  | NONEGU |  | 0 |  | 424 | State DoL Projections: No Growth When Negative | 1.0407 | NJ Rule for Bulk Terminal Tanks | 0 | 0 | 1 | 0 | 0 | 0 | 0 | 1 | 0 | 0 | 0 | 1 | 0 | 1 | 0 | Passaic River Terminals, LLC
NJ | 34013 | Essex | New York-N. New Jersey-Long Island, NY-NJ-CT | 05569 | U10 | 31 | OS10 | 40400101 | Petrol Prod Stor-Bulk Terminals /Gasoline RVP 13: Breathing Loss (67000 BBL | NO | 1 |  |  | NONEGU |  | 0 |  | 424 | State DoL Projections: No Growth When Negative | 1.0407 | NJ Rule for Bulk Terminal Tanks | 0 | 0 | 1 | 0 | 0 | 0 | 0 | 1 | 0 | 0 | 0 | 1 | 0 | 1 | 0 | Passaic River Terminals, LLC
NJ | 34013 | Essex | New York-N. New Jersey-Long Island, NY-NJ-CT | 05569 | U10 | 37 | OS31 | 40400101 | Petrol Prod Stor-Bulk Terminals /Gasoline RVP 13: Breathing Loss (67000 BBL | NO | 1 |  |  | NONEGU |  | 0 |  | 424 | State DoL Projections: No Growth When Negative | 1.0407 | NJ Rule for Bulk Terminal Tanks | 0 | 0 | 1 | 0 | 0 | 0 | 0 | 1 | 0 | 0 | 0 | 1 | 0 | 1 | 0 | Passaic River Terminals, LLC
NJ | 34013 | Essex | New York-N. New Jersey-Long Island, NY-NJ-CT | 05569 | U10 | 44 | OS54 | 40400101 | Petrol Prod Stor-Bulk Terminals /Gasoline RVP 13: Breathing Loss (67000 BBL | NO | 1 |  |  | NONEGU |  | 0 |  | 424 | State DoL Projections: No Growth When Negative | 1.0407 | NJ Rule for Bulk Terminal Tanks | 0 | 0 | 1 | 0 | 0 | 0 | 0 | 1 | 0 | 0 | 0 | 1 | 0 | 1 | 0 | Passaic River Terminals, LLC
NJ | 34013 | Essex | New York-N. New Jersey-Long Island, NY-NJ-CT | 05569 | U10 | 45 | OS1 | 40400101 | Petrol Prod Stor-Bulk Terminals /Gasoline RVP 13: Breathing Loss (67000 BBL | NO | 1 |  |  | NONEGU |  | 0 |  | 424 | State DoL Projections: No Growth When Negative | 1.0407 | NJ Rule for Bulk Terminal Tanks | 0 | 0 | 1 | 0 | 0 | 0 | 0 | 1 | 0 | 0 | 0 | 1 | 0 | 1 | 0 | Passaic River Terminals, LLC
NJ | 34013 | Essex | New York-N. New Jersey-Long Island, NY-NJ-CT | 05569 | U10 | 49 | OS34 | 40400101 | Petrol Prod Stor-Bulk Terminals /Gasoline RVP 13: Breathing Loss (67000 BBL | NO | 1 |  |  | NONEGU |  | 0 |  | 424 | State DoL Projections: No Growth When Negative | 1.0407 | NJ Rule for Bulk Terminal Tanks | 0 | 0 | 1 | 0 | 0 | 0 | 0 | 1 | 0 | 0 | 0 | 1 | 0 | 1 | 0 | Passaic River Terminals, LLC
NJ | 34013 | Essex | New York-N. New Jersey-Long Island, NY-NJ-CT | 05569 | U10 | 50 | OS36 | 40400101 | Petrol Prod Stor-Bulk Terminals /Gasoline RVP 13: Breathing Loss (67000 BBL | NO | 1 |  |  | NONEGU |  | 0 |  | 424 | State DoL Projections: No Growth When Negative | 1.0407 | NJ Rule for Bulk Terminal Tanks | 0 | 0 | 1 | 0 | 0 | 0 | 0 | 1 | 0 | 0 | 0 | 1 | 0 | 1 | 0 | Passaic River Terminals, LLC
NJ | 34013 | Essex | New York-N. New Jersey-Long Island, NY-NJ-CT | 05569 | U10 | 51 | OS38 | 40400101 | Petrol Prod Stor-Bulk Terminals /Gasoline RVP 13: Breathing Loss (67000 BBL | NO | 1 |  |  | NONEGU |  | 0 |  | 424 | State DoL Projections: No Growth When Negative | 1.0407 | NJ Rule for Bulk Terminal Tanks | 0 | 0 | 1 | 0 | 0 | 0 | 0 | 1 | 0 | 0 | 0 | 1 | 0 | 1 | 0 | Passaic River Terminals, LLC
NJ | 34013 | Essex | New York-N. New Jersey-Long Island, NY-NJ-CT | 05569 | U10 | 52 | OS39 | 40400101 | Petrol Prod Stor-Bulk Terminals /Gasoline RVP 13: Breathing Loss (67000 BBL | NO | 1 |  |  | NONEGU |  | 0 |  | 424 | State DoL Projections: No Growth When Negative | 1.0407 | NJ Rule for Bulk Terminal Tanks | 0 | 0 | 1 | 0 | 0 | 0 | 0 | 1 | 0 | 0 | 0 | 1 | 0 | 1 | 0 | Passaic River Terminals, LLC
NJ | 34013 | Essex | New York-N. New Jersey-Long Island, NY-NJ-CT | 05569 | U10 | 53 | OS32 | 40400101 | Petrol Prod Stor-Bulk Terminals /Gasoline RVP 13: Breathing Loss (67000 BBL | NO | 1 |  |  | NONEGU |  | 0 |  | 424 | State DoL Projections: No Growth When Negative | 1.0407 | NJ Rule for Bulk Terminal Tanks | 0 | 0 | 1 | 0 | 0 | 0 | 0 | 1 | 0 | 0 | 0 | 1 | 0 | 1 | 0 | Passaic River Terminals, LLC
NJ | 34013 | Essex | New York-N. New Jersey-Long Island, NY-NJ-CT | 05569 | U10 | 65 | OS27 | 40400101 | Petrol Prod Stor-Bulk Terminals /Gasoline RVP 13: Breathing Loss (67000 BBL | NO | 1 |  |  | NONEGU |  | 0 |  | 424 | State DoL Projections: No Growth When Negative | 1.0407 | NJ Rule for Bulk Terminal Tanks | 0 | 0 | 1 | 0 | 0 | 0 | 0 | 1 | 0 | 0 | 0 | 1 | 0 | 1 | 0 | Passaic River Terminals, LLC
NJ | 34013 | Essex | New York-N. New Jersey-Long Island, NY-NJ-CT | 05569 | U10 | 66 | OS28 | 40400101 | Petrol Prod Stor-Bulk Terminals /Gasoline RVP 13: Breathing Loss (67000 BBL | NO | 1 |  |  | NONEGU |  | 0 |  | 424 | State DoL Projections: No Growth When Negative | 1.0407 | NJ Rule for Bulk Terminal Tanks | 0 | 0 | 1 | 0 | 0 | 0 | 0 | 1 | 0 | 0 | 0 | 1 | 0 | 1 | 0 | Passaic River Terminals, LLC
NJ | 34013 | Essex | New York-N. New Jersey-Long Island, NY-NJ-CT | 05569 | U100 | 300 | OS3 | 40688801 | Petrol Trans & Marketg /Fugitive Emissions /Specify in Comments Field | NO | 1 |  |  | NONEGU |  | 0 |  | 424 | State DoL Projections: No Growth When Negative | 1.0407 |  | 0 | 0 | 1 | 0 | 0 | 0 | 0 | 1 | 0 | 0 | 0 | 1 | 0 | 1 | 0 | Passaic River Terminals, LLC
NJ | 34013 | Essex | New York-N. New Jersey-Long Island, NY-NJ-CT | 05574 | U10 | 10 | OS1 | 30203804 | Food&Agric /Animal/Poultry Rendering /Storage | NO | 1 |  |  | NONEGU |  | 0 |  | 311 | State DoL Projections: No Growth When Negative | 1 |  | 0 | 0 | 1 | 0 | 0 | 0 | 0 | 1 | 0 | 0 | 0 | 1 | 0 | 1 | 0 | DARLING INTERNATIONAL INC
NJ | 34013 | Essex | New York-N. New Jersey-Long Island, NY-NJ-CT | 05574 | U100 | 100 | OS1 | 30203804 | Food&Agric /Animal/Poultry Rendering /Storage | NO | 1 |  |  | NONEGU |  | 0 |  | 311 | State DoL Projections: No Growth When Negative | 1 |  | 0 | 0 | 1 | 0 | 0 | 0 | 0 | 1 | 0 | 0 | 0 | 1 | 0 | 1 | 0 | DARLING INTERNATIONAL INC
NJ | 34013 | Essex | New York-N. New Jersey-Long Island, NY-NJ-CT | 05574 | U101 | 101 | OS1 | 30203804 | Food&Agric /Animal/Poultry Rendering /Storage | NO | 1 |  |  | NONEGU |  | 0 |  | 311 | State DoL Projections: No Growth When Negative | 1 |  | 0 | 0 | 1 | 0 | 0 | 0 | 0 | 1 | 0 | 0 | 0 | 1 | 0 | 1 | 0 | DARLING INTERNATIONAL INC
NJ | 34013 | Essex | New York-N. New Jersey-Long Island, NY-NJ-CT | 05574 | U102 | 102 | OS1 | 30203804 | Food&Agric /Animal/Poultry Rendering /Storage | NO | 1 |  |  | NONEGU |  | 0 |  | 311 | State DoL Projections: No Growth When Negative | 1 |  | 0 | 0 | 1 | 0 | 0 | 0 | 0 | 1 | 0 | 0 | 0 | 1 | 0 | 1 | 0 | DARLING INTERNATIONAL INC
NJ | 34013 | Essex | New York-N. New Jersey-Long Island, NY-NJ-CT | 05574 | U12 | 12 | OS1 | 30203804 | Food&Agric /Animal/Poultry Rendering /Storage | NO | 1 |  |  | NONEGU |  | 0 |  | 311 | State DoL Projections: No Growth When Negative | 1 |  | 0 | 0 | 1 | 0 | 0 | 0 | 0 | 1 | 0 | 0 | 0 | 1 | 0 | 1 | 0 | DARLING INTERNATIONAL INC
NJ | 34013 | Essex | New York-N. New Jersey-Long Island, NY-NJ-CT | 05574 | U13 | 13 | OS1 | 30203804 | Food&Agric /Animal/Poultry Rendering /Storage | NO | 1 |  |  | NONEGU |  | 0 |  | 311 | State DoL Projections: No Growth When Negative | 1 |  | 0 | 0 | 1 | 0 | 0 | 0 | 0 | 1 | 0 | 0 | 0 | 1 | 0 | 1 | 0 | DARLING INTERNATIONAL INC
NJ | 34013 | Essex | New York-N. New Jersey-Long Island, NY-NJ-CT | 05574 | U14 | 14 | OS1 | 30203804 | Food&Agric /Animal/Poultry Rendering /Storage | NO | 1 |  |  | NONEGU |  | 0 |  | 311 | State DoL Projections: No Growth When Negative | 1 |  | 0 | 0 | 1 | 0 | 0 | 0 | 0 | 1 | 0 | 0 | 0 | 1 | 0 | 1 | 0 | DARLING INTERNATIONAL INC
NJ | 34013 | Essex | New York-N. New Jersey-Long Island, NY-NJ-CT | 05574 | U15 | 15 | OS1 | 30203804 | Food&Agric /Animal/Poultry Rendering /Storage | NO | 1 |  |  | NONEGU |  | 0 |  | 311 | State DoL Projections: No Growth When Negative | 1 |  | 0 | 0 | 1 | 0 | 0 | 0 | 0 | 1 | 0 | 0 | 0 | 1 | 0 | 1 | 0 | DARLING INTERNATIONAL INC
NJ | 34013 | Essex | New York-N. New Jersey-Long Island, NY-NJ-CT | 05574 | U16 | 16 | OS1 | 30203804 | Food&Agric /Animal/Poultry Rendering /Storage | NO | 1 |  |  | NONEGU |  | 0 |  | 311 | State DoL Projections: No Growth When Negative | 1 |  | 0 | 0 | 1 | 0 | 0 | 0 | 0 | 1 | 0 | 0 | 0 | 1 | 0 | 1 | 0 | DARLING INTERNATIONAL INC
NJ | 34013 | Essex | New York-N. New Jersey-Long Island, NY-NJ-CT | 05574 | U17 | 17 | OS1 | 30203804 | Food&Agric /Animal/Poultry Rendering /Storage | NO | 1 |  |  | NONEGU |  | 0 |  | 311 | State DoL Projections: No Growth When Negative | 1 |  | 0 | 0 | 1 | 0 | 0 | 0 | 0 | 1 | 0 | 0 | 0 | 1 | 0 | 1 | 0 | DARLING INTERNATIONAL INC
NJ | 34013 | Essex | New York-N. New Jersey-Long Island, NY-NJ-CT | 05574 | U18 | 18 | OS1 | 30203804 | Food&Agric /Animal/Poultry Rendering /Storage | NO | 1 |  |  | NONEGU |  | 0 |  | 311 | State DoL Projections: No Growth When Negative | 1 |  | 0 | 0 | 1 | 0 | 0 | 0 | 0 | 1 | 0 | 0 | 0 | 1 | 0 | 1 | 0 | DARLING INTERNATIONAL INC
NJ | 34013 | Essex | New York-N. New Jersey-Long Island, NY-NJ-CT | 05574 | U19 | 19 | OS1 | 30203804 | Food&Agric /Animal/Poultry Rendering /Storage | NO | 1 |  |  | NONEGU |  | 0 |  | 311 | State DoL Projections: No Growth When Negative | 1 |  | 0 | 0 | 1 | 0 | 0 | 0 | 0 | 1 | 0 | 0 | 0 | 1 | 0 | 1 | 0 | DARLING INTERNATIONAL INC
NJ | 34013 | Essex | New York-N. New Jersey-Long Island, NY-NJ-CT | 05574 | U2 | 2 | OS9997 | 10200502 | Ext Comb /Industrial /Distillate Oil /10-100 Million Btu/hr ** | NO | 1 |  |  | NONEGU |  | 55 | SCC-based | 311 | State DoL Projections: No Growth When Negative | 1 | NJ ICI Boiler Rule; MANEVU Low S Fuel Oil | 10.48 | 10.48 | 0.73 | 7.6504 | 0 | 0 | 0 | 1 | 0 | 1.42 | 1.42 | 0.0075 | 0.01065 | 0.0075 | 0.01065 | DARLING INTERNATIONAL INC
NJ | 34013 | Essex | New York-N. New Jersey-Long Island, NY-NJ-CT | 05574 | U2 | 2 | OS9999 | 10300602 | Ext Comb /Comm-Inst /Natural Gas /10-100 Million Btu/hr | NO | 1 |  |  | NONEGU |  | 55 | SCC-based | 311 | State DoL Projections: No Growth When Negative | 1 | NJ ICI Boiler Rule | 1.13 | 1.13 | 0.6 | 0.678 | 0 | 0 | 0 | 1 | 0 | 0.01 | 0.01 | 1 | 0.01 | 1 | 0.01 | DARLING INTERNATIONAL INC
NJ | 34013 | Essex | New York-N. New Jersey-Long Island, NY-NJ-CT | 05574 | U20 | 20 | OS1 | 30203804 | Food&Agric /Animal/Poultry Rendering /Storage | NO | 1 |  |  | NONEGU |  | 0 |  | 311 | State DoL Projections: No Growth When Negative | 1 |  | 0 | 0 | 1 | 0 | 0 | 0 | 0 | 1 | 0 | 0 | 0 | 1 | 0 | 1 | 0 | DARLING INTERNATIONAL INC
NJ | 34013 | Essex | New York-N. New Jersey-Long Island, NY-NJ-CT | 05574 | U21 | 21 | OS1 | 30203804 | Food&Agric /Animal/Poultry Rendering /Storage | NO | 1 |  |  | NONEGU |  | 0 |  | 311 | State DoL Projections: No Growth When Negative | 1 |  | 0 | 0 | 1 | 0 | 0 | 0 | 0 | 1 | 0 | 0 | 0 | 1 | 0 | 1 | 0 | DARLING INTERNATIONAL INC
NJ | 34013 | Essex | New York-N. New Jersey-Long Island, NY-NJ-CT | 05574 | U22 | 22 | OS1 | 30203804 | Food&Agric /Animal/Poultry Rendering /Storage | NO | 1 |  |  | NONEGU |  | 0 |  | 311 | State DoL Projections: No Growth When Negative | 1 |  | 0 | 0 | 1 | 0 | 0 | 0 | 0 | 1 | 0 | 0 | 0 | 1 | 0 | 1 | 0 | DARLING INTERNATIONAL INC
NJ | 34013 | Essex | New York-N. New Jersey-Long Island, NY-NJ-CT | 05574 | U23 | 23 | OS1 | 30203804 | Food&Agric /Animal/Poultry Rendering /Storage | NO | 1 |  |  | NONEGU |  | 0 |  | 311 | State DoL Projections: No Growth When Negative | 1 |  | 0 | 0 | 1 | 0 | 0 | 0 | 0 | 1 | 0 | 0 | 0 | 1 | 0 | 1 | 0 | DARLING INTERNATIONAL INC
NJ | 34013 | Essex | New York-N. New Jersey-Long Island, NY-NJ-CT | 05574 | U24 | 24 | OS1 | 30203804 | Food&Agric /Animal/Poultry Rendering /Storage | NO | 1 |  |  | NONEGU |  | 0 |  | 311 | State DoL Projections: No Growth When Negative | 1 |  | 0 | 0 | 1 | 0 | 0 | 0 | 0 | 1 | 0 | 0 | 0 | 1 | 0 | 1 | 0 | DARLING INTERNATIONAL INC
NJ | 34013 | Essex | New York-N. New Jersey-Long Island, NY-NJ-CT | 05574 | U25 | 25 | OS1 | 30203804 | Food&Agric /Animal/Poultry Rendering /Storage | NO | 1 |  |  | NONEGU |  | 0 |  | 311 | State DoL Projections: No Growth When Negative | 1 |  | 0 | 0 | 1 | 0 | 0 | 0 | 0 | 1 | 0 | 0 | 0 | 1 | 0 | 1 | 0 | DARLING INTERNATIONAL INC
NJ | 34013 | Essex | New York-N. New Jersey-Long Island, NY-NJ-CT | 05574 | U26 | 26 | OS1 | 30203804 | Food&Agric /Animal/Poultry Rendering /Storage | NO | 1 |  |  | NONEGU |  | 0 |  | 311 | State DoL Projections: No Growth When Negative | 1 |  | 0 | 0 | 1 | 0 | 0 | 0 | 0 | 1 | 0 | 0 | 0 | 1 | 0 | 1 | 0 | DARLING INTERNATIONAL INC
NJ | 34013 | Essex | New York-N. New Jersey-Long Island, NY-NJ-CT | 05574 | U29 | 29 | OS1 | 30203804 | Food&Agric /Animal/Poultry Rendering /Storage | NO | 1 |  |  | NONEGU |  | 0 |  | 311 | State DoL Projections: No Growth When Negative | 1 |  | 0 | 0 | 1 | 0 | 0 | 0 | 0 | 1 | 0 | 0 | 0 | 1 | 0 | 1 | 0 | DARLING INTERNATIONAL INC
NJ | 34013 | Essex | New York-N. New Jersey-Long Island, NY-NJ-CT | 05574 | U3 | 3 | OS2 | 10300602 | Ext Comb /Comm-Inst /Natural Gas /10-100 Million Btu/hr | NO | 1 |  |  | NONEGU |  | 55 | SCC-based | 311 | State DoL Projections: No Growth When Negative | 1 | NJ ICI Boiler Rule | 2.46 | 2.46 | 0.6 | 1.476 | 0 | 0 | 0 | 1 | 0 | 0.04 | 0.04 | 1 | 0.04 | 1 | 0.04 | DARLING INTERNATIONAL INC
NJ | 34013 | Essex | New York-N. New Jersey-Long Island, NY-NJ-CT | 05574 | U30 | 30 | OS1 | 30203804 | Food&Agric /Animal/Poultry Rendering /Storage | NO | 1 |  |  | NONEGU |  | 0 |  | 311 | State DoL Projections: No Growth When Negative | 1 |  | 0 | 0 | 1 | 0 | 0 | 0 | 0 | 1 | 0 | 0 | 0 | 1 | 0 | 1 | 0 | DARLING INTERNATIONAL INC
NJ | 34013 | Essex | New York-N. New Jersey-Long Island, NY-NJ-CT | 05574 | U31 | 31 | OS1 | 40301021 | Petrol Prod Stor-Refinery /Fixed Roof Tanks /Distillate Fuel #2: Working Lo | NO | 1 |  |  | NONEGU |  | 0 |  | 311 | State DoL Projections: No Growth When Negative | 1 |  | 0 | 0 | 1 | 0 | 0 | 0 | 0 | 1 | 0 | 0 | 0 | 1 | 0 | 1 | 0 | DARLING INTERNATIONAL INC
NJ | 34013 | Essex | New York-N. New Jersey-Long Island, NY-NJ-CT | 05574 | U32 | PT135 | OS0 | 39999998 | Misc Manuf / Indus Processes /Other Not Classified | NO | 1 |  |  | NONEGU |  | 0 |  | 311 | State DoL Projections: No Growth When Negative | 1 |  | 0 | 0 | 1 | 0 | 0 | 0 | 0 | 1 | 0 | 0 | 0 | 1 | 0 | 1 | 0 | DARLING INTERNATIONAL INC
NJ | 34013 | Essex | New York-N. New Jersey-Long Island, NY-NJ-CT | 05574 | U33 | PT136 | OS0 | 39999998 | Misc Manuf / Indus Processes /Other Not Classified | NO | 1 |  |  | NONEGU |  | 0 |  | 311 | State DoL Projections: No Growth When Negative | 1 |  | 0 | 0 | 1 | 0 | 0 | 0 | 0 | 1 | 0 | 0 | 0 | 1 | 0 | 1 | 0 | DARLING INTERNATIONAL INC
NJ | 34013 | Essex | New York-N. New Jersey-Long Island, NY-NJ-CT | 05574 | U6 | 6 | OS1 | 30203804 | Food&Agric /Animal/Poultry Rendering /Storage | NO | 1 |  |  | NONEGU |  | 0 |  | 311 | State DoL Projections: No Growth When Negative | 1 |  | 0 | 0 | 1 | 0 | 0 | 0 | 0 | 1 | 0 | 0 | 0 | 1 | 0 | 1 | 0 | DARLING INTERNATIONAL INC
NJ | 34013 | Essex | New York-N. New Jersey-Long Island, NY-NJ-CT | 05574 | U7 | 7 | OS1 | 30203804 | Food&Agric /Animal/Poultry Rendering /Storage | NO | 1 |  |  | NONEGU |  | 0 |  | 311 | State DoL Projections: No Growth When Negative | 1 |  | 0 | 0 | 1 | 0 | 0 | 0 | 0 | 1 | 0 | 0 | 0 | 1 | 0 | 1 | 0 | DARLING INTERNATIONAL INC
NJ | 34013 | Essex | New York-N. New Jersey-Long Island, NY-NJ-CT | 05574 | U8 | 8 | OS1 | 30203804 | Food&Agric /Animal/Poultry Rendering /Storage | NO | 1 |  |  | NONEGU |  | 0 |  | 311 | State DoL Projections: No Growth When Negative | 1 |  | 0 | 0 | 1 | 0 | 0 | 0 | 0 | 1 | 0 | 0 | 0 | 1 | 0 | 1 | 0 | DARLING INTERNATIONAL INC
NJ | 34013 | Essex | New York-N. New Jersey-Long Island, NY-NJ-CT | 05574 | U9 | 9 | OS1 | 30203804 | Food&Agric /Animal/Poultry Rendering /Storage | NO | 1 |  |  | NONEGU |  | 0 |  | 311 | State DoL Projections: No Growth When Negative | 1 |  | 0 | 0 | 1 | 0 | 0 | 0 | 0 | 1 | 0 | 0 | 0 | 1 | 0 | 1 | 0 | DARLING INTERNATIONAL INC
NJ | 34013 | Essex | New York-N. New Jersey-Long Island, NY-NJ-CT | 05607 | FG1 | FUG001 | OS0 | 39999998 | Misc Manuf / Indus Processes /Other Not Classified | NO | 1 |  |  | NONEGU |  |  |  | 325 | State DoL Projections: No Growth When Negative | 1 |  | 0 | 0 | 1 | 0 | 0 | 0 | 0 | 1 | 0 | 0 | 0 | 1 | 0 | 1 | 0 | Royal Adhesives & Sealants, LLC
NJ | 34013 | Essex | New York-N. New Jersey-Long Island, NY-NJ-CT | 05607 | U1 | 1 | OS3 | 30102601 | Synthetic Rubber Manuf /General | NO | 1 |  |  | NONEGU |  | 0 |  | 325 | State DoL Projections: No Growth When Negative | 1 |  | 0 | 0 | 1 | 0 | 0 | 0 | 0 | 1 | 0 | 0 | 0 | 1 | 0 | 1 | 0 | Royal Adhesives & Sealants, LLC
NJ | 34013 | Essex | New York-N. New Jersey-Long Island, NY-NJ-CT | 05607 | U1 | 1 | OS4 | 30890003 | Rubber and Plastic Prods /Fuel Fired Equipment /Natural Gas: Process Heater | NO | 1 |  |  | NONEGU |  | 0 |  | 325 | State DoL Projections: No Growth When Negative | 1 |  | 0.075 | 0.075 | 1 | 0.075 | 0 | 0 | 0 | 1 | 0 | 0 | 0 | 1 | 0 | 1 | 0 | Royal Adhesives & Sealants, LLC
NJ | 34013 | Essex | New York-N. New Jersey-Long Island, NY-NJ-CT | 05607 | U10 | PT137 | OS0 | 39999998 | Misc Manuf / Indus Processes /Other Not Classified | NO | 1 |  |  | NONEGU |  | 0 |  | 325 | State DoL Projections: No Growth When Negative | 1 |  | 0 | 0 | 1 | 0 | 0 | 0 | 0 | 1 | 0 | 0 | 0 | 1 | 0 | 1 | 0 | Royal Adhesives & Sealants, LLC
NJ | 34013 | Essex | New York-N. New Jersey-Long Island, NY-NJ-CT | 05607 | U100 | 101 | OS4 | 30102601 | Synthetic Rubber Manuf /General | NO | 1 |  |  | NONEGU |  | 0 |  | 325 | State DoL Projections: No Growth When Negative | 1 |  | 0 | 0 | 1 | 0 | 0 | 0 | 0 | 1 | 0 | 0 | 0 | 1 | 0 | 1 | 0 | Royal Adhesives & Sealants, LLC
NJ | 34013 | Essex | New York-N. New Jersey-Long Island, NY-NJ-CT | 05607 | U100 | 101 | OS7 | 30890003 | Rubber and Plastic Prods /Fuel Fired Equipment /Natural Gas: Process Heater | NO | 1 |  |  | NONEGU |  | 0 |  | 325 | State DoL Projections: No Growth When Negative | 1 |  | 0.128 | 0.128 | 1 | 0.128 | 0 | 0 | 0 | 1 | 0 | 0 | 0 | 1 | 0 | 1 | 0 | Royal Adhesives & Sealants, LLC
NJ | 34013 | Essex | New York-N. New Jersey-Long Island, NY-NJ-CT | 05607 | U35 | PT138 | OS0 | 39999998 | Misc Manuf / Indus Processes /Other Not Classified | NO | 1 |  |  | NONEGU |  | 0 |  | 325 | State DoL Projections: No Growth When Negative | 1 |  | 0 | 0 | 1 | 0 | 0 | 0 | 0 | 1 | 0 | 0 | 0 | 1 | 0 | 1 | 0 | Royal Adhesives & Sealants, LLC
NJ | 34013 | Essex | New York-N. New Jersey-Long Island, NY-NJ-CT | 05607 | U4 | 4 | OS1 | 30105001 | Chem Manuf /Adhesives /General/Compound Unknown ** | NO | 1 |  |  | NONEGU |  | 0 |  | 325 | State DoL Projections: No Growth When Negative | 1 |  | 0.09 | 0.09 | 1 | 0.09 | 0 | 0 | 0 | 1 | 0 | 0 | 0 | 1 | 0 | 1 | 0 | Royal Adhesives & Sealants, LLC
NJ | 34013 | Essex | New York-N. New Jersey-Long Island, NY-NJ-CT | 05607 | U50 | 50 | OS2 | 30105001 | Chem Manuf /Adhesives /General/Compound Unknown ** | NO | 1 |  |  | NONEGU |  | 0 |  | 325 | State DoL Projections: No Growth When Negative | 1 |  | 0 | 0 | 1 | 0 | 0 | 0 | 0 | 1 | 0 | 0 | 0 | 1 | 0 | 1 | 0 | Royal Adhesives & Sealants, LLC
NJ | 34013 | Essex | New York-N. New Jersey-Long Island, NY-NJ-CT | 05607 | U51 | 51 | OS1 | 30105001 | Chem Manuf /Adhesives /General/Compound Unknown ** | NO | 1 |  |  | NONEGU |  | 0 |  | 325 | State DoL Projections: No Growth When Negative | 1 |  | 0.003 | 0.003 | 1 | 0.003 | 0 | 0 | 0 | 1 | 0 | 0 | 0 | 1 | 0 | 1 | 0 | Royal Adhesives & Sealants, LLC
NJ | 34013 | Essex | New York-N. New Jersey-Long Island, NY-NJ-CT | 05607 | U51 | 51 | OS2 | 30105001 | Chem Manuf /Adhesives /General/Compound Unknown ** | NO | 1 |  |  | NONEGU |  | 0 |  | 325 | State DoL Projections: No Growth When Negative | 1 |  | 0.003 | 0.003 | 1 | 0.003 | 0 | 0 | 0 | 1 | 0 | 0 | 0 | 1 | 0 | 1 | 0 | Royal Adhesives & Sealants, LLC
NJ | 34013 | Essex | New York-N. New Jersey-Long Island, NY-NJ-CT | 05607 | U55 | PT139 | OS0 | 39999998 | Misc Manuf / Indus Processes /Other Not Classified | NO | 1 |  |  | NONEGU |  | 0 |  | 325 | State DoL Projections: No Growth When Negative | 1 |  | 0 | 0 | 1 | 0 | 0 | 0 | 0 | 1 | 0 | 0 | 0 | 1 | 0 | 1 | 0 | Royal Adhesives & Sealants, LLC
NJ | 34013 | Essex | New York-N. New Jersey-Long Island, NY-NJ-CT | 05607 | U56 | PT140 | OS0 | 39999998 | Misc Manuf / Indus Processes /Other Not Classified | NO | 1 |  |  | NONEGU |  | 0 |  | 325 | State DoL Projections: No Growth When Negative | 1 |  | 0 | 0 | 1 | 0 | 0 | 0 | 0 | 1 | 0 | 0 | 0 | 1 | 0 | 1 | 0 | Royal Adhesives & Sealants, LLC
NJ | 34013 | Essex | New York-N. New Jersey-Long Island, NY-NJ-CT | 05607 | U60 | 60 | OS1 | 30105001 | Chem Manuf /Adhesives /General/Compound Unknown ** | NO | 1 |  |  | NONEGU |  | 0 |  | 325 | State DoL Projections: No Growth When Negative | 1 |  | 0 | 0 | 1 | 0 | 0 | 0 | 0 | 1 | 0 | 0 | 0 | 1 | 0 | 1 | 0 | Royal Adhesives & Sealants, LLC
NJ | 34013 | Essex | New York-N. New Jersey-Long Island, NY-NJ-CT | 05647 | IS1 | 51 | OS0 | 39999998 | Misc Manuf / Indus Processes /Other Not Classified | NO | 1 |  |  | NONEGU |  | 0 |  | 323 | State DoL Projections: No Growth When Negative | 1 |  | 0 | 0 | 1 | 0 | 0 | 0 | 0 | 1 | 0 | 0 | 0 | 1 | 0 | 1 | 0 | CONSTANT SERVICES INC
NJ | 34013 | Essex | New York-N. New Jersey-Long Island, NY-NJ-CT | 05647 | IS2 | 51 | OS0 | 39999998 | Misc Manuf / Indus Processes /Other Not Classified | NO | 1 |  |  | NONEGU |  | 0 |  | 323 | State DoL Projections: No Growth When Negative | 1 |  | 0.09 | 0.09 | 1 | 0.09 | 0 | 0 | 0 | 1 | 0 | 0 | 0 | 1 | 0 | 1 | 0 | CONSTANT SERVICES INC
NJ | 34013 | Essex | New York-N. New Jersey-Long Island, NY-NJ-CT | 05647 | U1 | 1 | OS1 | 40201101 | Fabric Coating/Printing /Coating Operation (Also See 4-02-04X) | NO | 1 |  |  | NONEGU |  | 0 |  | 323 | State DoL Projections: No Growth When Negative | 1 |  | 0 | 0 | 1 | 0 | 0 | 0 | 0 | 1 | 0 | 0 | 0 | 1 | 0 | 1 | 0 | CONSTANT SERVICES INC
NJ | 34013 | Essex | New York-N. New Jersey-Long Island, NY-NJ-CT | 05647 | U1 | 1 | OS2 | 40201101 | Fabric Coating/Printing /Coating Operation (Also See 4-02-04X) | NO | 1 |  |  | NONEGU |  | 0 |  | 323 | State DoL Projections: No Growth When Negative | 1 |  | 0 | 0 | 1 | 0 | 0 | 0 | 0 | 1 | 0 | 0 | 0 | 1 | 0 | 1 | 0 | CONSTANT SERVICES INC
NJ | 34013 | Essex | New York-N. New Jersey-Long Island, NY-NJ-CT | 05647 | U1 | 1 | OS3 | 40201101 | Fabric Coating/Printing /Coating Operation (Also See 4-02-04X) | NO | 1 |  |  | NONEGU |  | 0 |  | 323 | State DoL Projections: No Growth When Negative | 1 |  | 0 | 0 | 1 | 0 | 0 | 0 | 0 | 1 | 0 | 0 | 0 | 1 | 0 | 1 | 0 | CONSTANT SERVICES INC
NJ | 34013 | Essex | New York-N. New Jersey-Long Island, NY-NJ-CT | 05647 | U1 | 1 | OS4 | 40201101 | Fabric Coating/Printing /Coating Operation (Also See 4-02-04X) | NO | 1 |  |  | NONEGU |  | 0 |  | 323 | State DoL Projections: No Growth When Negative | 1 |  | 0 | 0 | 1 | 0 | 0 | 0 | 0 | 1 | 0 | 0 | 0 | 1 | 0 | 1 | 0 | CONSTANT SERVICES INC
NJ | 34013 | Essex | New York-N. New Jersey-Long Island, NY-NJ-CT | 05647 | U1 | 1 | OS5 | 40201101 | Fabric Coating/Printing /Coating Operation (Also See 4-02-04X) | NO | 1 |  |  | NONEGU |  | 0 |  | 323 | State DoL Projections: No Growth When Negative | 1 |  | 0 | 0 | 1 | 0 | 0 | 0 | 0 | 1 | 0 | 0 | 0 | 1 | 0 | 1 | 0 | CONSTANT SERVICES INC
NJ | 34013 | Essex | New York-N. New Jersey-Long Island, NY-NJ-CT | 05647 | U1 | 1 | OS6 | 40201101 | Fabric Coating/Printing /Coating Operation (Also See 4-02-04X) | NO | 1 |  |  | NONEGU |  | 0 |  | 323 | State DoL Projections: No Growth When Negative | 1 |  | 0 | 0 | 1 | 0 | 0 | 0 | 0 | 1 | 0 | 0 | 0 | 1 | 0 | 1 | 0 | CONSTANT SERVICES INC
NJ | 34013 | Essex | New York-N. New Jersey-Long Island, NY-NJ-CT | 05647 | U1 | 1 | OS8 | 10200601 | Ext Comb /Industrial /Natural Gas /> 100 Million Btu/hr | NO | 1 |  |  | NONEGU |  | 101 | SCC-based | 323 | State DoL Projections: No Growth When Negative | 1 |  | 0.51 | 0.51 | 1 | 0.51 | 0 | 0 | 0 | 1 | 0 | 0 | 0 | 1 | 0 | 1 | 0 | CONSTANT SERVICES INC
NJ | 34013 | Essex | New York-N. New Jersey-Long Island, NY-NJ-CT | 05647 | U3 | 3 | OS1 | 39999999 | Misc Manuf / Indus Processes /Other Not Classified | NO | 1 |  |  | NONEGU |  | 0 |  | 323 | State DoL Projections: No Growth When Negative | 1 |  | 0 | 0 | 1 | 0 | 0 | 0 | 0 | 1 | 0 | 0 | 0 | 1 | 0 | 1 | 0 | CONSTANT SERVICES INC
NJ | 34013 | Essex | New York-N. New Jersey-Long Island, NY-NJ-CT | 05647 | U4 | 4 | OS1 | 10200601 | Ext Comb /Industrial /Natural Gas /> 100 Million Btu/hr | NO | 1 |  |  | NONEGU |  | 101 | SCC-based | 323 | State DoL Projections: No Growth When Negative | 1 |  | 0.06 | 0.06 | 1 | 0.06 | 0 | 0 | 0 | 1 | 0 | 0 | 0 | 1 | 0 | 1 | 0 | CONSTANT SERVICES INC
NJ | 34013 | Essex | New York-N. New Jersey-Long Island, NY-NJ-CT | 05647 | U5 | 7 | OS1 | 10200601 | Ext Comb /Industrial /Natural Gas /> 100 Million Btu/hr | NO | 1 |  |  | NONEGU |  | 101 | SCC-based | 323 | State DoL Projections: No Growth When Negative | 1 |  | 0.08 | 0.08 | 1 | 0.08 | 0 | 0 | 0 | 1 | 0 | 0 | 0 | 1 | 0 | 1 | 0 | CONSTANT SERVICES INC
NJ | 34013 | Essex | New York-N. New Jersey-Long Island, NY-NJ-CT | 05679 | IS1 | 3 | OS0 | 39999998 | Misc Manuf / Indus Processes /Other Not Classified | NO | 1 |  |  | NONEGU |  | 0 |  | 326 | State DoL Projections: No Growth When Negative | 1 |  | 0 | 0 | 1 | 0 | 0 | 0 | 0 | 1 | 0 | 0 | 0 | 1 | 0 | 1 | 0 | Performance Coatings International
NJ | 34013 | Essex | New York-N. New Jersey-Long Island, NY-NJ-CT | 05679 | IS2 | 3 | OS0 | 39999998 | Misc Manuf / Indus Processes /Other Not Classified | NO | 1 |  |  | NONEGU |  | 0 |  | 326 | State DoL Projections: No Growth When Negative | 1 |  | 0.069 | 0.069 | 1 | 0.069 | 0 | 0 | 0 | 1 | 0 | 0 | 0 | 1 | 0 | 1 | 0 | Performance Coatings International
NJ | 34013 | Essex | New York-N. New Jersey-Long Island, NY-NJ-CT | 05679 | IS3 | 3 | OS0 | 39999998 | Misc Manuf / Indus Processes /Other Not Classified | NO | 1 |  |  | NONEGU |  | 0 |  | 326 | State DoL Projections: No Growth When Negative | 1 |  | 0 | 0 | 1 | 0 | 0 | 0 | 0 | 1 | 0 | 0 | 0 | 1 | 0 | 1 | 0 | Performance Coatings International
NJ | 34013 | Essex | New York-N. New Jersey-Long Island, NY-NJ-CT | 05679 | U18 | PT142 | OS0 | 39999998 | Misc Manuf / Indus Processes /Other Not Classified | NO | 1 |  |  | NONEGU |  | 0 |  | 326 | State DoL Projections: No Growth When Negative | 1 |  | 0 | 0 | 1 | 0 | 0 | 0 | 0 | 1 | 0 | 0 | 0 | 1 | 0 | 1 | 0 | Performance Coatings International
NJ | 34013 | Essex | New York-N. New Jersey-Long Island, NY-NJ-CT | 05679 | U32 | PT143 | OS0 | 39999998 | Misc Manuf / Indus Processes /Other Not Classified | NO | 1 |  |  | NONEGU |  | 0 |  | 326 | State DoL Projections: No Growth When Negative | 1 |  | 0 | 0 | 1 | 0 | 0 | 0 | 0 | 1 | 0 | 0 | 0 | 1 | 0 | 1 | 0 | Performance Coatings International
NJ | 34013 | Essex | New York-N. New Jersey-Long Island, NY-NJ-CT | 05679 | U34 | 34 | OS1 | 40202201 | Surface Coating /Plastic Parts /Coating Operation | NO | 1 |  |  | NONEGU |  | 0 |  | 326 | State DoL Projections: No Growth When Negative | 1 |  | 0 | 0 | 1 | 0 | 0 | 0 | 0 | 1 | 0 | 0 | 0 | 1 | 0 | 1 | 0 | Performance Coatings International
NJ | 34013 | Essex | New York-N. New Jersey-Long Island, NY-NJ-CT | 05679 | U36 | PT144 | OS0 | 39999998 | Misc Manuf / Indus Processes /Other Not Classified | NO | 1 |  |  | NONEGU |  | 0 |  | 326 | State DoL Projections: No Growth When Negative | 1 |  | 0.003 | 0.003 | 1 | 0.003 | 0 | 0 | 0 | 1 | 0 | 0 | 0 | 1 | 0 | 1 | 0 | Performance Coatings International
NJ | 34013 | Essex | New York-N. New Jersey-Long Island, NY-NJ-CT | 05679 | U7 | PT145 | OS0 | 39999998 | Misc Manuf / Indus Processes /Other Not Classified | NO | 1 |  |  | NONEGU |  | 0 |  | 326 | State DoL Projections: No Growth When Negative | 1 |  | 0 | 0 | 1 | 0 | 0 | 0 | 0 | 1 | 0 | 0 | 0 | 1 | 0 | 1 | 0 | Performance Coatings International
NJ | 34013 | Essex | New York-N. New Jersey-Long Island, NY-NJ-CT | 05940 | IS1 | PT146 | OS0 | 39999998 | Misc Manuf / Indus Processes /Other Not Classified | NO | 1 |  |  | NONEGU |  | 0 |  | 323 | State DoL Projections: No Growth When Negative | 1 |  | 0.55 | 0.55 | 1 | 0.55 | 0 | 0 | 0 | 1 | 0 | 0.003 | 0.003 | 1 | 0.003 | 1 | 0.003 | AMERICAN FUJI SEAL, INC.
NJ | 34013 | Essex | New York-N. New Jersey-Long Island, NY-NJ-CT | 05940 | U2 | 201 | OS2 | 40500101 | Print-Publish /Drying /Dryer | NO | 1 |  |  | NONEGU |  | 0 |  | 323 | State DoL Projections: No Growth When Negative | 1 |  | 0 | 0 | 1 | 0 | 0 | 0 | 0 | 1 | 0 | 0 | 0 | 1 | 0 | 1 | 0 | AMERICAN FUJI SEAL, INC.
NJ | 34013 | Essex | New York-N. New Jersey-Long Island, NY-NJ-CT | 05940 | U2 | 201 | OS3 | 40500101 | Print-Publish /Drying /Dryer | NO | 1 |  |  | NONEGU |  | 0 |  | 323 | State DoL Projections: No Growth When Negative | 1 |  | 0 | 0 | 1 | 0 | 0 | 0 | 0 | 1 | 0 | 0 | 0 | 1 | 0 | 1 | 0 | AMERICAN FUJI SEAL, INC.
NJ | 34013 | Essex | New York-N. New Jersey-Long Island, NY-NJ-CT | 05940 | U2 | FUG001 | OS4 | 40588801 | Print-Publish /Fugitive Emissions /Specify in Comments Field | NO | 1 |  |  | NONEGU |  | 0 |  | 323 | State DoL Projections: No Growth When Negative | 1 |  | 0 | 0 | 1 | 0 | 0 | 0 | 0 | 1 | 0 | 0 | 0 | 1 | 0 | 1 | 0 | AMERICAN FUJI SEAL, INC.
NJ | 34013 | Essex | New York-N. New Jersey-Long Island, NY-NJ-CT | 05940 | U2 | FUG001 | OS5 | 40500801 | Print-Publish /General /Screen Printing | NO | 1 |  |  | NONEGU |  | 0 |  | 323 | State DoL Projections: No Growth When Negative | 1 |  | 0 | 0 | 1 | 0 | 0 | 0 | 0 | 1 | 0 | 0 | 0 | 1 | 0 | 1 | 0 | AMERICAN FUJI SEAL, INC.
NJ | 34013 | Essex | New York-N. New Jersey-Long Island, NY-NJ-CT | 05940 | U2 | PT147 | OS99 | 10300603 | Ext Comb /Comm-Inst /Natural Gas /< 10 Million Btu/hr | NO | 1 |  |  | NONEGU |  | 9 | SCC-based | 323 | State DoL Projections: No Growth When Negative | 1 | NJ ICI Boiler Rule | 1.117 | 1.117 | 0.8 | 0.8936 | 0 | 0 | 0 | 1 | 0 | 0.007 | 0.007 | 1 | 0.007 | 1 | 0.007 | AMERICAN FUJI SEAL, INC.
NJ | 34013 | Essex | New York-N. New Jersey-Long Island, NY-NJ-CT | 06104 | U1 | 1 | OS1 | 30106003 | Chem Manuf /Pharmaceutical Preparations /Distillation Units | NO | 1 |  |  | NONEGU |  | 0 |  | 325 | State DoL Projections: No Growth When Negative | 1 |  | 0 | 0 | 1 | 0 | 0 | 0 | 0 | 1 | 0 | 0 | 0 | 1 | 0 | 1 | 0 | Polarome
NJ | 34013 | Essex | New York-N. New Jersey-Long Island, NY-NJ-CT | 06104 | U1 | 3 | OS3 | 30106003 | Chem Manuf /Pharmaceutical Preparations /Distillation Units | NO | 1 |  |  | NONEGU |  | 0 |  | 325 | State DoL Projections: No Growth When Negative | 1 |  | 0 | 0 | 1 | 0 | 0 | 0 | 0 | 1 | 0 | 0 | 0 | 1 | 0 | 1 | 0 | Polarome
NJ | 34013 | Essex | New York-N. New Jersey-Long Island, NY-NJ-CT | 06104 | U1 | 4 | OS4 | 30106003 | Chem Manuf /Pharmaceutical Preparations /Distillation Units | NO | 1 |  |  | NONEGU |  | 0 |  | 325 | State DoL Projections: No Growth When Negative | 1 |  | 0 | 0 | 1 | 0 | 0 | 0 | 0 | 1 | 0 | 0 | 0 | 1 | 0 | 1 | 0 | Polarome
NJ | 34013 | Essex | New York-N. New Jersey-Long Island, NY-NJ-CT | 06104 | U1 | 4 | OS6 | 30106003 | Chem Manuf /Pharmaceutical Preparations /Distillation Units | NO | 1 |  |  | NONEGU |  | 0 |  | 325 | State DoL Projections: No Growth When Negative | 1 |  | 0 | 0 | 1 | 0 | 0 | 0 | 0 | 1 | 0 | 0 | 0 | 1 | 0 | 1 | 0 | Polarome
NJ | 34013 | Essex | New York-N. New Jersey-Long Island, NY-NJ-CT | 06104 | U1 | 5 | OS5 | 30106003 | Chem Manuf /Pharmaceutical Preparations /Distillation Units | NO | 1 |  |  | NONEGU |  | 0 |  | 325 | State DoL Projections: No Growth When Negative | 1 |  | 0 | 0 | 1 | 0 | 0 | 0 | 0 | 1 | 0 | 0 | 0 | 1 | 0 | 1 | 0 | Polarome
NJ | 34013 | Essex | New York-N. New Jersey-Long Island, NY-NJ-CT | 06104 | U1 | 6 | OS7 | 30106002 | Chem Manuf /Pharmaceutical Preparations /Reactors | NO | 1 |  |  | NONEGU |  | 0 |  | 325 | State DoL Projections: No Growth When Negative | 1 |  | 0 | 0 | 1 | 0 | 0 | 0 | 0 | 1 | 0 | 0 | 0 | 1 | 0 | 1 | 0 | Polarome
NJ | 34013 | Essex | New York-N. New Jersey-Long Island, NY-NJ-CT | 06104 | U1 | 6 | OS8 | 30106002 | Chem Manuf /Pharmaceutical Preparations /Reactors | NO | 1 |  |  | NONEGU |  | 0 |  | 325 | State DoL Projections: No Growth When Negative | 1 |  | 0 | 0 | 1 | 0 | 0 | 0 | 0 | 1 | 0 | 0 | 0 | 1 | 0 | 1 | 0 | Polarome
NJ | 34013 | Essex | New York-N. New Jersey-Long Island, NY-NJ-CT | 06104 | U1 | 7 | OS9 | 30106002 | Chem Manuf /Pharmaceutical Preparations /Reactors | NO | 1 |  |  | NONEGU |  | 0 |  | 325 | State DoL Projections: No Growth When Negative | 1 |  | 0 | 0 | 1 | 0 | 0 | 0 | 0 | 1 | 0 | 0 | 0 | 1 | 0 | 1 | 0 | Polarome
NJ | 34013 | Essex | New York-N. New Jersey-Long Island, NY-NJ-CT | 06104 | U1 | 10 | OS13 | 30106010 | Chem Manuf /Pharmaceutical Preparations /Storage/Transfer | NO | 1 |  |  | NONEGU |  | 0 |  | 325 | State DoL Projections: No Growth When Negative | 1 |  | 0 | 0 | 1 | 0 | 0 | 0 | 0 | 1 | 0 | 0 | 0 | 1 | 0 | 1 | 0 | Polarome
NJ | 34013 | Essex | New York-N. New Jersey-Long Island, NY-NJ-CT | 06104 | U1 | 12 | OS23 | 30106099 | Chem Manuf /Pharmaceutical Preparations /Other Not Classified | NO | 1 |  |  | NONEGU |  | 0 |  | 325 | State DoL Projections: No Growth When Negative | 1 |  | 0 | 0 | 1 | 0 | 0 | 0 | 0 | 1 | 0 | 0 | 0 | 1 | 0 | 1 | 0 | Polarome
NJ | 34013 | Essex | New York-N. New Jersey-Long Island, NY-NJ-CT | 06104 | U1 | 13 | OS2 | 30106003 | Chem Manuf /Pharmaceutical Preparations /Distillation Units | NO | 1 |  |  | NONEGU |  | 0 |  | 325 | State DoL Projections: No Growth When Negative | 1 |  | 0 | 0 | 1 | 0 | 0 | 0 | 0 | 1 | 0 | 0 | 0 | 1 | 0 | 1 | 0 | Polarome
NJ | 34013 | Essex | New York-N. New Jersey-Long Island, NY-NJ-CT | 06104 | U1 | 14 | OS11 | 30106003 | Chem Manuf /Pharmaceutical Preparations /Distillation Units | NO | 1 |  |  | NONEGU |  | 0 |  | 325 | State DoL Projections: No Growth When Negative | 1 |  | 0 | 0 | 1 | 0 | 0 | 0 | 0 | 1 | 0 | 0 | 0 | 1 | 0 | 1 | 0 | Polarome
NJ | 34013 | Essex | New York-N. New Jersey-Long Island, NY-NJ-CT | 06104 | U8 | 15 | OS1 | 10200602 | Ext Comb /Industrial /Natural Gas /10-100 Million Btu/hr | NO | 1 |  |  | NONEGU |  | 12.5 |  | 325 | State DoL Projections: No Growth When Negative | 1 | NJ ICI Boiler Rule | 2.23 | 2.23 | 0.8 | 1.784 | 0 | 0 | 0 | 1 | 0 | 0 | 0 | 1 | 0 | 1 | 0 | Polarome
NJ | 34013 | Essex | New York-N. New Jersey-Long Island, NY-NJ-CT | 06104 | U8 | 16 | OS6 | 10200503 | Ext Comb /Industrial /Distillate Oil /< 10 Million Btu/hr ** | NO | 1 |  |  | NONEGU |  | 12.5 |  | 325 | State DoL Projections: No Growth When Negative | 1 | NJ ICI Boiler Rule; MANEVU Low S Fuel Oil | 1.52 | 1.52 | 0.8 | 1.216 | 0 | 0 | 0 | 1 | 0 | 0 | 0 | 0.0075 | 0 | 0.0075 | 0 | Polarome
NJ | 34013 | Essex | New York-N. New Jersey-Long Island, NY-NJ-CT | 06104 | U8 | 16 | OS8 | 10201301 | Ext Comb /Industrial /Liquid Waste /Specify Waste Material in Comments | NO | 1 |  |  | NONEGU |  | 12.5 |  | 325 | State DoL Projections: No Growth When Negative | 1 | NJ ICI Boiler Rule | 0.06 | 0.06 | 0.8 | 0.048 | 0 | 0 | 0 | 1 | 0 | 0 | 0 | 1 | 0 | 1 | 0 | Polarome
NJ | 34013 | Essex | New York-N. New Jersey-Long Island, NY-NJ-CT | 06191 | IS0 | 16 | OS0 | 39999998 | Misc Manuf / Indus Processes /Other Not Classified | NO | 1 |  |  | NONEGU |  | 0 |  | 325 | State DoL Projections: No Growth When Negative | 1 |  | 0 | 0 | 1 | 0 | 0 | 0 | 0 | 1 | 0 | 0 | 0 | 1 | 0 | 1 | 0 | C.W.C. INDUSTRIES INC.
NJ | 34013 | Essex | New York-N. New Jersey-Long Island, NY-NJ-CT | 06191 | U1 | 1 | OS1 | 40200101 | Surface Coating Application - General /Paint: Solvent-base | NO | 1 |  |  | NONEGU |  | 0 |  | 325 | State DoL Projections: No Growth When Negative | 1 |  | 0 | 0 | 1 | 0 | 0 | 0 | 0 | 1 | 0 | 0 | 0 | 1 | 0 | 1 | 0 | C.W.C. INDUSTRIES INC.
NJ | 34013 | Essex | New York-N. New Jersey-Long Island, NY-NJ-CT | 06191 | U1 | 1 | OS2 | 39000199 | In-Process Fuel Use /Anthracite Coal /General | NO | 1 |  |  | NONEGU |  | 0 |  | 325 | State DoL Projections: No Growth When Negative | 1 | ICI Boiler MACT | 0.14 | 0.14 | 1 | 0.14 | 0 | 0 | 0 | 0.13 | 0 | 0 | 0 | 1 | 0 | 1 | 0 | C.W.C. INDUSTRIES INC.
NJ | 34013 | Essex | New York-N. New Jersey-Long Island, NY-NJ-CT | 06191 | U3 | PT148 | OS0 | 39999998 | Misc Manuf / Indus Processes /Other Not Classified | NO | 1 |  |  | NONEGU |  | 0 |  | 325 | State DoL Projections: No Growth When Negative | 1 |  | 0 | 0 | 1 | 0 | 0 | 0 | 0 | 1 | 0 | 0 | 0 | 1 | 0 | 1 | 0 | C.W.C. INDUSTRIES INC.
NJ | 34013 | Essex | New York-N. New Jersey-Long Island, NY-NJ-CT | 06236 | FG1 | FUG001 | OS0 | 39999998 | Misc Manuf / Indus Processes /Other Not Classified | NO | 1 |  |  | NONEGU |  |  |  | 331 | State DoL Projections: No Growth When Negative | 1 |  | 0 | 0 | 1 | 0 | 0 | 0 | 0 | 1 | 0 | 0 | 0 | 1 | 0 | 1 | 0 | AmRod Corporation
NJ | 34013 | Essex | New York-N. New Jersey-Long Island, NY-NJ-CT | 06236 | IS1 | PT149 | OS0 | 39999998 | Misc Manuf / Indus Processes /Other Not Classified | NO | 1 |  |  | NONEGU |  | 0 |  | 331 | State DoL Projections: No Growth When Negative | 1 |  | 0.03 | 0.03 | 1 | 0.03 | 0 | 0 | 0 | 1 | 0 | 0 | 0 | 1 | 0 | 1 | 0 | AmRod Corporation
NJ | 34013 | Essex | New York-N. New Jersey-Long Island, NY-NJ-CT | 06236 | IS2 | PT150 | OS0 | 39999998 | Misc Manuf / Indus Processes /Other Not Classified | NO | 1 |  |  | NONEGU |  | 0 |  | 331 | State DoL Projections: No Growth When Negative | 1 |  | 0.023 | 0.023 | 1 | 0.023 | 0 | 0 | 0 | 1 | 0 | 0 | 0 | 1 | 0 | 1 | 0 | AmRod Corporation
NJ | 34013 | Essex | New York-N. New Jersey-Long Island, NY-NJ-CT | 06236 | U1 | 1 | OS1 | 10200602 | Ext Comb /Industrial /Natural Gas /10-100 Million Btu/hr | NO | 1 |  |  | NONEGU |  | 55 | SCC-based | 331 | State DoL Projections: No Growth When Negative | 1 | NJ ICI Boiler Rule | 7.441 | 7.441 | 0.6 | 4.4646 | 0 | 0 | 0 | 1 | 0 | 0.032 | 0.032 | 1 | 0.032 | 1 | 0.032 | AmRod Corporation
NJ | 34013 | Essex | New York-N. New Jersey-Long Island, NY-NJ-CT | 06236 | U1 | 1 | OS5 | 10201002 | Ext Comb /Industrial /LPG /Propane | NO | 1 |  |  | NONEGU |  | 9 | SCC-based | 331 | State DoL Projections: No Growth When Negative | 1 | NJ ICI Boiler Rule | 0.026 | 0.026 | 0.8 | 0.0208 | 0 | 0 | 0 | 1 | 0 | 0 | 0 | 1 | 0 | 1 | 0 | AmRod Corporation
NJ | 34013 | Essex | New York-N. New Jersey-Long Island, NY-NJ-CT | 06236 | U1 | 7 | OS2 | 10200602 | Ext Comb /Industrial /Natural Gas /10-100 Million Btu/hr | NO | 1 |  |  | NONEGU |  | 55 | SCC-based | 331 | State DoL Projections: No Growth When Negative | 1 | NJ ICI Boiler Rule | 1.571 | 1.571 | 0.6 | 0.9426 | 0 | 0 | 0 | 1 | 0 | 0.008 | 0.008 | 1 | 0.008 | 1 | 0.008 | AmRod Corporation
NJ | 34013 | Essex | New York-N. New Jersey-Long Island, NY-NJ-CT | 06236 | U1 | 7 | OS3 | 10200602 | Ext Comb /Industrial /Natural Gas /10-100 Million Btu/hr | NO | 1 |  |  | NONEGU |  | 55 | SCC-based | 331 | State DoL Projections: No Growth When Negative | 1 | NJ ICI Boiler Rule | 0.573 | 0.573 | 0.6 | 0.3438 | 0 | 0 | 0 | 1 | 0 | 0.003 | 0.003 | 1 | 0.003 | 1 | 0.003 | AmRod Corporation
NJ | 34013 | Essex | New York-N. New Jersey-Long Island, NY-NJ-CT | 06236 | U1 | 7 | OS4 | 10200602 | Ext Comb /Industrial /Natural Gas /10-100 Million Btu/hr | NO | 1 |  |  | NONEGU |  | 55 | SCC-based | 331 | State DoL Projections: No Growth When Negative | 1 | NJ ICI Boiler Rule | 0.137 | 0.137 | 0.6 | 0.0822 | 0 | 0 | 0 | 1 | 0 | 0.001 | 0.001 | 1 | 0.001 | 1 | 0.001 | AmRod Corporation
NJ | 34013 | Essex | New York-N. New Jersey-Long Island, NY-NJ-CT | 06236 | U1 | 7 | OS6 | 10201002 | Ext Comb /Industrial /LPG /Propane | NO | 1 |  |  | NONEGU |  | 9 | SCC-based | 331 | State DoL Projections: No Growth When Negative | 1 | NJ ICI Boiler Rule | 0.006 | 0.006 | 0.8 | 0.0048 | 0 | 0 | 0 | 1 | 0 | 0 | 0 | 1 | 0 | 1 | 0 | AmRod Corporation
NJ | 34013 | Essex | New York-N. New Jersey-Long Island, NY-NJ-CT | 06236 | U1 | 7 | OS7 | 10201002 | Ext Comb /Industrial /LPG /Propane | NO | 1 |  |  | NONEGU |  | 9 | SCC-based | 331 | State DoL Projections: No Growth When Negative | 1 | NJ ICI Boiler Rule | 0.002 | 0.002 | 0.8 | 0.0016 | 0 | 0 | 0 | 1 | 0 | 0 | 0 | 1 | 0 | 1 | 0 | AmRod Corporation
NJ | 34013 | Essex | New York-N. New Jersey-Long Island, NY-NJ-CT | 06236 | U1 | 7 | OS8 | 10201002 | Ext Comb /Industrial /LPG /Propane | NO | 1 |  |  | NONEGU |  | 9 | SCC-based | 331 | State DoL Projections: No Growth When Negative | 1 | NJ ICI Boiler Rule | 0.001 | 0.001 | 0.8 | 0.0008 | 0 | 0 | 0 | 1 | 0 | 0 | 0 | 1 | 0 | 1 | 0 | AmRod Corporation
NJ | 34013 | Essex | New York-N. New Jersey-Long Island, NY-NJ-CT | 06236 | U2 | 7 | OS1 | 40100307 | Solvent Evap /Cold Solvent Cleaning/Stripping /Isopropyl Alcohol | NO | 1 |  |  | NONEGU |  | 0 |  | 331 | State DoL Projections: No Growth When Negative | 1 |  | 0 | 0 | 1 | 0 | 0 | 0 | 0 | 1 | 0 | 0 | 0 | 1 | 0 | 1 | 0 | AmRod Corporation
NJ | 34013 | Essex | New York-N. New Jersey-Long Island, NY-NJ-CT | 06236 | U2 | 7 | OS2 | 40100307 | Solvent Evap /Cold Solvent Cleaning/Stripping /Isopropyl Alcohol | NO | 1 |  |  | NONEGU |  | 0 |  | 331 | State DoL Projections: No Growth When Negative | 1 |  | 0 | 0 | 1 | 0 | 0 | 0 | 0 | 1 | 0 | 0 | 0 | 1 | 0 | 1 | 0 | AmRod Corporation
NJ | 34013 | Essex | New York-N. New Jersey-Long Island, NY-NJ-CT | 06236 | U2 | 7 | OS3 | 40100307 | Solvent Evap /Cold Solvent Cleaning/Stripping /Isopropyl Alcohol | NO | 1 |  |  | NONEGU |  | 0 |  | 331 | State DoL Projections: No Growth When Negative | 1 |  | 0 | 0 | 1 | 0 | 0 | 0 | 0 | 1 | 0 | 0 | 0 | 1 | 0 | 1 | 0 | AmRod Corporation
NJ | 34013 | Essex | New York-N. New Jersey-Long Island, NY-NJ-CT | 06386 | IS1 | 1 | OS0 | 39999998 | Misc Manuf / Indus Processes /Other Not Classified | NO | 1 |  |  | NONEGU |  | 0 |  | 332 | State DoL Projections: No Growth When Negative | 1 |  | 0.006 | 0.006 | 1 | 0.006 | 0 | 0 | 0 | 1 | 0 | 0 | 0 | 1 | 0 | 1 | 0 | Newark Industrial Spraying, Inc.
NJ | 34013 | Essex | New York-N. New Jersey-Long Island, NY-NJ-CT | 06386 | U2 | 2 | OS1 | 10500106 | Ext Comb /Space Heater /Industrial /Natural Gas | NO | 1 |  |  | NONEGU |  | 0 |  | 332 | State DoL Projections: No Growth When Negative | 1 |  | 0.105 | 0.105 | 1 | 0.105 | 0 | 0 | 0 | 1 | 0 | 0 | 0 | 1 | 0 | 1 | 0 | Newark Industrial Spraying, Inc.
NJ | 34013 | Essex | New York-N. New Jersey-Long Island, NY-NJ-CT | 06386 | U3 | 3 | OS1 | 40202501 | Surface Coating /Misc Metal Parts /Coating Operation | NO | 1 |  |  | NONEGU |  | 0 |  | 332 | State DoL Projections: No Growth When Negative | 1 |  | 0 | 0 | 1 | 0 | 0 | 0 | 0 | 1 | 0 | 0 | 0 | 1 | 0 | 1 | 0 | Newark Industrial Spraying, Inc.
NJ | 34013 | Essex | New York-N. New Jersey-Long Island, NY-NJ-CT | 06386 | U3 | 4 | OS2 | 40202501 | Surface Coating /Misc Metal Parts /Coating Operation | NO | 1 |  |  | NONEGU |  | 0 |  | 332 | State DoL Projections: No Growth When Negative | 1 |  | 0 | 0 | 1 | 0 | 0 | 0 | 0 | 1 | 0 | 0 | 0 | 1 | 0 | 1 | 0 | Newark Industrial Spraying, Inc.
NJ | 34013 | Essex | New York-N. New Jersey-Long Island, NY-NJ-CT | 06386 | U3 | 5 | OS3 | 40202501 | Surface Coating /Misc Metal Parts /Coating Operation | NO | 1 |  |  | NONEGU |  | 0 |  | 332 | State DoL Projections: No Growth When Negative | 1 |  | 0 | 0 | 1 | 0 | 0 | 0 | 0 | 1 | 0 | 0 | 0 | 1 | 0 | 1 | 0 | Newark Industrial Spraying, Inc.
NJ | 34013 | Essex | New York-N. New Jersey-Long Island, NY-NJ-CT | 06386 | U3 | 6 | OS4 | 40202501 | Surface Coating /Misc Metal Parts /Coating Operation | NO | 1 |  |  | NONEGU |  | 0 |  | 332 | State DoL Projections: No Growth When Negative | 1 |  | 0 | 0 | 1 | 0 | 0 | 0 | 0 | 1 | 0 | 0 | 0 | 1 | 0 | 1 | 0 | Newark Industrial Spraying, Inc.
NJ | 34013 | Essex | New York-N. New Jersey-Long Island, NY-NJ-CT | 06386 | U3 | 7 | OS5 | 40202501 | Surface Coating /Misc Metal Parts /Coating Operation | NO | 1 |  |  | NONEGU |  | 0 |  | 332 | State DoL Projections: No Growth When Negative | 1 |  | 0 | 0 | 1 | 0 | 0 | 0 | 0 | 1 | 0 | 0 | 0 | 1 | 0 | 1 | 0 | Newark Industrial Spraying, Inc.
NJ | 34013 | Essex | New York-N. New Jersey-Long Island, NY-NJ-CT | 06386 | U3 | 10 | OS6 | 40202501 | Surface Coating /Misc Metal Parts /Coating Operation | NO | 1 |  |  | NONEGU |  | 0 |  | 332 | State DoL Projections: No Growth When Negative | 1 |  | 0 | 0 | 1 | 0 | 0 | 0 | 0 | 1 | 0 | 0 | 0 | 1 | 0 | 1 | 0 | Newark Industrial Spraying, Inc.
NJ | 34013 | Essex | New York-N. New Jersey-Long Island, NY-NJ-CT | 06386 | U4 | 12 | OS1 | 10200603 | Ext Comb /Industrial /Natural Gas /< 10 Million Btu/hr | NO | 1 |  |  | NONEGU |  | 1.08 |  | 332 | State DoL Projections: No Growth When Negative | 1 |  | 0.006 | 0.006 | 1 | 0.006 | 0 | 0 | 0 | 1 | 0 | 0 | 0 | 1 | 0 | 1 | 0 | Newark Industrial Spraying, Inc.
NJ | 34013 | Essex | New York-N. New Jersey-Long Island, NY-NJ-CT | 06563 | FG1 | FUG001 | OS0 | 39999998 | Misc Manuf / Indus Processes /Other Not Classified | NO | 1 |  |  | NONEGU |  |  |  | 325 | State DoL Projections: No Growth When Negative | 1 |  | 0 | 0 | 1 | 0 | 0 | 0 | 0 | 1 | 0 | 0 | 0 | 1 | 0 | 1 | 0 | LTS Lohmann Therapy Systems Corporation
NJ | 34013 | Essex | New York-N. New Jersey-Long Island, NY-NJ-CT | 06563 | IS1 | 5 | OS0 | 39999998 | Misc Manuf / Indus Processes /Other Not Classified | NO | 1 |  |  | NONEGU |  | 0 |  | 325 | State DoL Projections: No Growth When Negative | 1 |  | 0 | 0 | 1 | 0 | 0 | 0 | 0 | 1 | 0 | 0 | 0 | 1 | 0 | 1 | 0 | LTS Lohmann Therapy Systems Corporation
NJ | 34013 | Essex | New York-N. New Jersey-Long Island, NY-NJ-CT | 06563 | U1 | 101 | OS1 | 40204430 | Fabric Coating, Transfer Coating /Coating Application | NO | 1 |  |  | NONEGU |  | 0 |  | 325 | State DoL Projections: No Growth When Negative | 1 |  | 0 | 0 | 1 | 0 | 0 | 0 | 0 | 1 | 0 | 0 | 0 | 1 | 0 | 1 | 0 | LTS Lohmann Therapy Systems Corporation
NJ | 34013 | Essex | New York-N. New Jersey-Long Island, NY-NJ-CT | 06563 | U1 | 101 | OS23 | 40200201 | Surface Coating Application - General /Paint: Water-base | NO | 1 |  |  | NONEGU |  | 0 |  | 325 | State DoL Projections: No Growth When Negative | 1 |  | 0.42 | 0.42 | 1 | 0.42 | 0 | 0 | 0 | 1 | 0 | 0 | 0 | 1 | 0 | 1 | 0 | LTS Lohmann Therapy Systems Corporation
NJ | 34013 | Essex | New York-N. New Jersey-Long Island, NY-NJ-CT | 06563 | U1 | 101 | OS5 | 40204430 | Fabric Coating, Transfer Coating /Coating Application | NO | 1 |  |  | NONEGU |  | 0 |  | 325 | State DoL Projections: No Growth When Negative | 1 |  | 0 | 0 | 1 | 0 | 0 | 0 | 0 | 1 | 0 | 0 | 0 | 1 | 0 | 1 | 0 | LTS Lohmann Therapy Systems Corporation
NJ | 34013 | Essex | New York-N. New Jersey-Long Island, NY-NJ-CT | 06563 | U1 | 101 | OS9 | 40204430 | Fabric Coating, Transfer Coating /Coating Application | NO | 1 |  |  | NONEGU |  | 0 |  | 325 | State DoL Projections: No Growth When Negative | 1 |  | 0 | 0 | 1 | 0 | 0 | 0 | 0 | 1 | 0 | 0 | 0 | 1 | 0 | 1 | 0 | LTS Lohmann Therapy Systems Corporation
NJ | 34013 | Essex | New York-N. New Jersey-Long Island, NY-NJ-CT | 06563 | U1 | 102 | OS10 | 40204430 | Fabric Coating, Transfer Coating /Coating Application | NO | 1 |  |  | NONEGU |  | 0 |  | 325 | State DoL Projections: No Growth When Negative | 1 |  | 0 | 0 | 1 | 0 | 0 | 0 | 0 | 1 | 0 | 0 | 0 | 1 | 0 | 1 | 0 | LTS Lohmann Therapy Systems Corporation
NJ | 34013 | Essex | New York-N. New Jersey-Long Island, NY-NJ-CT | 06563 | U1 | 102 | OS2 | 40204430 | Fabric Coating, Transfer Coating /Coating Application | NO | 1 |  |  | NONEGU |  | 0 |  | 325 | State DoL Projections: No Growth When Negative | 1 |  | 0 | 0 | 1 | 0 | 0 | 0 | 0 | 1 | 0 | 0 | 0 | 1 | 0 | 1 | 0 | LTS Lohmann Therapy Systems Corporation
NJ | 34013 | Essex | New York-N. New Jersey-Long Island, NY-NJ-CT | 06563 | U1 | 102 | OS24 | 40200201 | Surface Coating Application - General /Paint: Water-base | NO | 1 |  |  | NONEGU |  | 0 |  | 325 | State DoL Projections: No Growth When Negative | 1 |  | 0.42 | 0.42 | 1 | 0.42 | 0 | 0 | 0 | 1 | 0 | 0 | 0 | 1 | 0 | 1 | 0 | LTS Lohmann Therapy Systems Corporation
NJ | 34013 | Essex | New York-N. New Jersey-Long Island, NY-NJ-CT | 06563 | U1 | 102 | OS6 | 40204430 | Fabric Coating, Transfer Coating /Coating Application | NO | 1 |  |  | NONEGU |  | 0 |  | 325 | State DoL Projections: No Growth When Negative | 1 |  | 0 | 0 | 1 | 0 | 0 | 0 | 0 | 1 | 0 | 0 | 0 | 1 | 0 | 1 | 0 | LTS Lohmann Therapy Systems Corporation
NJ | 34013 | Essex | New York-N. New Jersey-Long Island, NY-NJ-CT | 06563 | U10 | 10 | OS1 | 40706801 | Organic Chem Storage - Fixed Roof Tanks - Cyclohexanone: Breathing Loss | NO | 1 |  |  | NONEGU |  | 0 |  | 325 | State DoL Projections: No Growth When Negative | 1 |  | 0 | 0 | 1 | 0 | 0 | 0 | 0 | 1 | 0 | 0 | 0 | 1 | 0 | 1 | 0 | LTS Lohmann Therapy Systems Corporation
NJ | 34013 | Essex | New York-N. New Jersey-Long Island, NY-NJ-CT | 06563 | U14 | 14 | OS1 | 10300601 | Ext Comb /Comm-Inst /Natural Gas /> 100 Million Btu/hr | NO | 1 |  |  | NONEGU |  | 10.5 |  | 325 | State DoL Projections: No Growth When Negative | 1 | NJ ICI Boiler Rule | 0.6 | 0.6 | 0.8 | 0.48 | 0 | 0 | 0 | 1 | 0 | 0 | 0 | 1 | 0 | 1 | 0 | LTS Lohmann Therapy Systems Corporation
NJ | 34013 | Essex | New York-N. New Jersey-Long Island, NY-NJ-CT | 06563 | U15 | 1501 | OS1 | 10300601 | Ext Comb /Comm-Inst /Natural Gas /> 100 Million Btu/hr | NO | 1 |  |  | NONEGU |  | 16.5 |  | 325 | State DoL Projections: No Growth When Negative | 1 | NJ ICI Boiler Rule | 0.72 | 0.72 | 0.8 | 0.576 | 0 | 0 | 0 | 1 | 0 | 0 | 0 | 1 | 0 | 1 | 0 | LTS Lohmann Therapy Systems Corporation
NJ | 34013 | Essex | New York-N. New Jersey-Long Island, NY-NJ-CT | 06563 | U15 | 1502 | OS2 | 10300601 | Ext Comb /Comm-Inst /Natural Gas /> 100 Million Btu/hr | NO | 1 |  |  | NONEGU |  | 16.5 |  | 325 | State DoL Projections: No Growth When Negative | 1 | NJ ICI Boiler Rule | 0.72 | 0.72 | 0.8 | 0.576 | 0 | 0 | 0 | 1 | 0 | 0 | 0 | 1 | 0 | 1 | 0 | LTS Lohmann Therapy Systems Corporation
NJ | 34013 | Essex | New York-N. New Jersey-Long Island, NY-NJ-CT | 06563 | U2 | 201 | OS1 | 10300601 | Ext Comb /Comm-Inst /Natural Gas /> 100 Million Btu/hr | NO | 1 |  |  | NONEGU |  | 16.5 |  | 325 | State DoL Projections: No Growth When Negative | 1 | NJ ICI Boiler Rule | 2.94 | 2.94 | 0.8 | 2.352 | 0 | 0 | 0 | 1 | 0 | 0 | 0 | 1 | 0 | 1 | 0 | LTS Lohmann Therapy Systems Corporation
NJ | 34013 | Essex | New York-N. New Jersey-Long Island, NY-NJ-CT | 06563 | U2 | 301 | OS2 | 10300601 | Ext Comb /Comm-Inst /Natural Gas /> 100 Million Btu/hr | NO | 1 |  |  | NONEGU |  | 16.5 |  | 325 | State DoL Projections: No Growth When Negative | 1 | NJ ICI Boiler Rule | 2.94 | 2.94 | 0.8 | 2.352 | 0 | 0 | 0 | 1 | 0 | 0 | 0 | 1 | 0 | 1 | 0 | LTS Lohmann Therapy Systems Corporation
NJ | 34013 | Essex | New York-N. New Jersey-Long Island, NY-NJ-CT | 06563 | U6 | 6 | OS1 | 20300101 | Int Comb /Comm-Inst /Distillate Oil (Diesel) /Reciprocating | NO | 1 |  |  | NONEGU |  | 0 |  | 325 | State DoL Projections: No Growth When Negative | 1 | 2010 RICE MACT; MANEVU Low S Fuel Oil | 0.3 | 0.3 | 1 | 0.3 | 0 | 0 | 0 | 0.8486 | 0 | 0 | 0 | 0.0075 | 0 | 0.0075 | 0 | LTS Lohmann Therapy Systems Corporation
NJ | 34013 | Essex | New York-N. New Jersey-Long Island, NY-NJ-CT | 07167 | FG0 | FUG001 | OS0 | 39999998 | Misc Manuf / Indus Processes /Other Not Classified | NO | 1 |  |  | NONEGU |  |  |  | 325 | State DoL Projections: No Growth When Negative | 1 |  | 0 | 0 | 1 | 0 | 0 | 0 | 0 | 1 | 0 | 0 | 0 | 1 | 0 | 1 | 0 | Hoffmann-La Roche
NJ | 34013 | Essex | New York-N. New Jersey-Long Island, NY-NJ-CT | 07167 | IS10 | 14 | OS0 | 39999998 | Misc Manuf / Indus Processes /Other Not Classified | NO | 1 |  |  | NONEGU |  | 0 |  | 325 | State DoL Projections: No Growth When Negative | 1 |  | 0 | 0 | 1 | 0 | 0 | 0 | 0 | 1 | 0 | 0 | 0 | 1 | 0 | 1 | 0 | Hoffmann-La Roche
NJ | 34013 | Essex | New York-N. New Jersey-Long Island, NY-NJ-CT | 07167 | IS11 | 14 | OS0 | 39999998 | Misc Manuf / Indus Processes /Other Not Classified | NO | 1 |  |  | NONEGU |  | 0 |  | 325 | State DoL Projections: No Growth When Negative | 1 |  | 0 | 0 | 1 | 0 | 0 | 0 | 0 | 1 | 0 | 0 | 0 | 1 | 0 | 1 | 0 | Hoffmann-La Roche
NJ | 34013 | Essex | New York-N. New Jersey-Long Island, NY-NJ-CT | 07167 | IS12 | 14 | OS0 | 39999998 | Misc Manuf / Indus Processes /Other Not Classified | NO | 1 |  |  | NONEGU |  | 0 |  | 325 | State DoL Projections: No Growth When Negative | 1 |  | 0 | 0 | 1 | 0 | 0 | 0 | 0 | 1 | 0 | 0 | 0 | 1 | 0 | 1 | 0 | Hoffmann-La Roche
NJ | 34013 | Essex | New York-N. New Jersey-Long Island, NY-NJ-CT | 07167 | IS14 | 14 | OS0 | 39999998 | Misc Manuf / Indus Processes /Other Not Classified | NO | 1 |  |  | NONEGU |  | 0 |  | 325 | State DoL Projections: No Growth When Negative | 1 |  | 0 | 0 | 1 | 0 | 0 | 0 | 0 | 1 | 0 | 0 | 0 | 1 | 0 | 1 | 0 | Hoffmann-La Roche
NJ | 34013 | Essex | New York-N. New Jersey-Long Island, NY-NJ-CT | 07167 | IS15 | 14 | OS0 | 39999998 | Misc Manuf / Indus Processes /Other Not Classified | NO | 1 |  |  | NONEGU |  | 0 |  | 325 | State DoL Projections: No Growth When Negative | 1 |  | 0.01 | 0.01 | 1 | 0.01 | 0 | 0 | 0 | 1 | 0 | 0 | 0 | 1 | 0 | 1 | 0 | Hoffmann-La Roche
NJ | 34013 | Essex | New York-N. New Jersey-Long Island, NY-NJ-CT | 07167 | IS16 | 14 | OS0 | 39999998 | Misc Manuf / Indus Processes /Other Not Classified | NO | 1 |  |  | NONEGU |  | 0 |  | 325 | State DoL Projections: No Growth When Negative | 1 |  | 0 | 0 | 1 | 0 | 0 | 0 | 0 | 1 | 0 | 0 | 0 | 1 | 0 | 1 | 0 | Hoffmann-La Roche
NJ | 34013 | Essex | New York-N. New Jersey-Long Island, NY-NJ-CT | 07167 | IS19 | 14 | OS0 | 39999998 | Misc Manuf / Indus Processes /Other Not Classified | NO | 1 |  |  | NONEGU |  | 0 |  | 325 | State DoL Projections: No Growth When Negative | 1 |  | 0 | 0 | 1 | 0 | 0.03 | 0.03 | 0.03 | 1 | 0.03 | 0 | 0 | 1 | 0 | 1 | 0 | Hoffmann-La Roche
NJ | 34013 | Essex | New York-N. New Jersey-Long Island, NY-NJ-CT | 07167 | IS2 | 14 | OS0 | 39999998 | Misc Manuf / Indus Processes /Other Not Classified | NO | 1 |  |  | NONEGU |  | 0 |  | 325 | State DoL Projections: No Growth When Negative | 1 |  | 0 | 0 | 1 | 0 | 12.95 | 12.95 | 12.95 | 1 | 12.95 | 0 | 0 | 1 | 0 | 1 | 0 | Hoffmann-La Roche
NJ | 34013 | Essex | New York-N. New Jersey-Long Island, NY-NJ-CT | 07167 | IS3 | 14 | OS0 | 39999998 | Misc Manuf / Indus Processes /Other Not Classified | NO | 1 |  |  | NONEGU |  | 0 |  | 325 | State DoL Projections: No Growth When Negative | 1 |  | 0 | 0 | 1 | 0 | 0 | 0 | 0 | 1 | 0 | 0 | 0 | 1 | 0 | 1 | 0 | Hoffmann-La Roche
NJ | 34013 | Essex | New York-N. New Jersey-Long Island, NY-NJ-CT | 07167 | IS4 | 14 | OS0 | 39999998 | Misc Manuf / Indus Processes /Other Not Classified | NO | 1 |  |  | NONEGU |  | 0 |  | 325 | State DoL Projections: No Growth When Negative | 1 |  | 0 | 0 | 1 | 0 | 0 | 0 | 0 | 1 | 0 | 0 | 0 | 1 | 0 | 1 | 0 | Hoffmann-La Roche
NJ | 34013 | Essex | New York-N. New Jersey-Long Island, NY-NJ-CT | 07167 | IS5 | 14 | OS0 | 39999998 | Misc Manuf / Indus Processes /Other Not Classified | NO | 1 |  |  | NONEGU |  | 0 |  | 325 | State DoL Projections: No Growth When Negative | 1 |  | 0 | 0 | 1 | 0 | 0 | 0 | 0 | 1 | 0 | 0 | 0 | 1 | 0 | 1 | 0 | Hoffmann-La Roche
NJ | 34013 | Essex | New York-N. New Jersey-Long Island, NY-NJ-CT | 07167 | IS6 | 14 | OS0 | 39999998 | Misc Manuf / Indus Processes /Other Not Classified | NO | 1 |  |  | NONEGU |  | 0 |  | 325 | State DoL Projections: No Growth When Negative | 1 |  | 0.05 | 0.05 | 1 | 0.05 | 0 | 0 | 0 | 1 | 0 | 0.06 | 0.06 | 1 | 0.06 | 1 | 0.06 | Hoffmann-La Roche
NJ | 34013 | Essex | New York-N. New Jersey-Long Island, NY-NJ-CT | 07167 | IS8 | FUG001 | OS0 | 39999998 | Misc Manuf / Indus Processes /Other Not Classified | NO | 1 |  |  | NONEGU |  |  |  | 325 | State DoL Projections: No Growth When Negative | 1 |  | 0 | 0 | 1 | 0 | 0 | 0 | 0 | 1 | 0 | 0 | 0 | 1 | 0 | 1 | 0 | Hoffmann-La Roche
NJ | 34013 | Essex | New York-N. New Jersey-Long Island, NY-NJ-CT | 07167 | U1 | 238 | OS1 | 20100201 | Int Comb /Electric Gen /Natural Gas /Turbine | NO | 1 |  |  | NONEGU |  | 0 |  | 325 | State DoL Projections: No Growth When Negative | 1 |  | 6.39 | 6.39 | 1 | 6.39 | 0.92 | 0.92 | 0.92 | 1 | 0.92 | 0.12 | 0.12 | 1 | 0.12 | 1 | 0.12 | Hoffmann-La Roche
NJ | 34013 | Essex | New York-N. New Jersey-Long Island, NY-NJ-CT | 07167 | U1 | 238 | OS2 | 20100201 | Int Comb /Electric Gen /Natural Gas /Turbine | NO | 1 |  |  | NONEGU |  | 0 |  | 325 | State DoL Projections: No Growth When Negative | 1 |  | 12.65 | 12.65 | 1 | 12.65 | 0.94 | 0.94 | 0.94 | 1 | 0.94 | 0.22 | 0.22 | 1 | 0.22 | 1 | 0.22 | Hoffmann-La Roche
NJ | 34013 | Essex | New York-N. New Jersey-Long Island, NY-NJ-CT | 07167 | U1 | 238 | OS3 | 20100101 | Int Comb /Electric Gen /Distillate Oil (Diesel) /Turbine | NO | 1 |  |  | NONEGU |  | 0 |  | 325 | State DoL Projections: No Growth When Negative | 1 | MANEVU Low S Fuel Oil | 1.91 | 1.91 | 1 | 1.91 | 0.45 | 0.45 | 0.45 | 1 | 0.45 | 0.56 | 0.56 | 0.0075 | 0.0042 | 0.0075 | 0.0042 | Hoffmann-La Roche
NJ | 34013 | Essex | New York-N. New Jersey-Long Island, NY-NJ-CT | 07167 | U1 | 240 | OS6 | 20100201 | Int Comb /Electric Gen /Natural Gas /Turbine | NO | 1 |  |  | NONEGU |  | 0 |  | 325 | State DoL Projections: No Growth When Negative | 1 |  | 2.35 | 2.35 | 1 | 2.35 | 0.34 | 0.34 | 0.34 | 1 | 0.34 | 0.05 | 0.05 | 1 | 0.05 | 1 | 0.05 | Hoffmann-La Roche
NJ | 34013 | Essex | New York-N. New Jersey-Long Island, NY-NJ-CT | 07167 | U1 | 240 | OS7 | 20100201 | Int Comb /Electric Gen /Natural Gas /Turbine | NO | 1 |  |  | NONEGU |  | 0 |  | 325 | State DoL Projections: No Growth When Negative | 1 |  | 18.7 | 18.7 | 1 | 18.7 | 1.39 | 1.39 | 1.39 | 1 | 1.39 | 0.32 | 0.32 | 1 | 0.32 | 1 | 0.32 | Hoffmann-La Roche
NJ | 34013 | Essex | New York-N. New Jersey-Long Island, NY-NJ-CT | 07167 | U1 | 240 | OS8 | 20100101 | Int Comb /Electric Gen /Distillate Oil (Diesel) /Turbine | NO | 1 |  |  | NONEGU |  | 0 |  | 325 | State DoL Projections: No Growth When Negative | 1 | MANEVU Low S Fuel Oil | 1.84 | 1.84 | 1 | 1.84 | 0.43 | 0.43 | 0.43 | 1 | 0.43 | 0.54 | 0.54 | 0.0075 | 0.00405 | 0.0075 | 0.00405 | Hoffmann-La Roche
NJ | 34013 | Essex | New York-N. New Jersey-Long Island, NY-NJ-CT | 07167 | U119 | 252 | OS1 | 40714601 | Organic Chem Storage - Fixed Roof Tanks - Carbon Disulfide: Breathing Loss | NO | 1 |  |  | NONEGU |  | 0 |  | 325 | State DoL Projections: No Growth When Negative | 1 |  | 0 | 0 | 1 | 0 | 0 | 0 | 0 | 1 | 0 | 0 | 0 | 1 | 0 | 1 | 0 | Hoffmann-La Roche
NJ | 34013 | Essex | New York-N. New Jersey-Long Island, NY-NJ-CT | 07167 | U119 | 253 | OS2 | 40714601 | Organic Chem Storage - Fixed Roof Tanks - Carbon Disulfide: Breathing Loss | NO | 1 |  |  | NONEGU |  | 0 |  | 325 | State DoL Projections: No Growth When Negative | 1 |  | 0 | 0 | 1 | 0 | 0 | 0 | 0 | 1 | 0 | 0 | 0 | 1 | 0 | 1 | 0 | Hoffmann-La Roche
NJ | 34013 | Essex | New York-N. New Jersey-Long Island, NY-NJ-CT | 07167 | U2 | PT154 | OS0 | 39999998 | Misc Manuf / Indus Processes /Other Not Classified | NO | 1 |  |  | NONEGU |  | 0 |  | 325 | State DoL Projections: No Growth When Negative | 1 |  | 0 | 0 | 1 | 0 | 0.02 | 0.02 | 0.02 | 1 | 0.02 | 0 | 0 | 1 | 0 | 1 | 0 | Hoffmann-La Roche
NJ | 34013 | Essex | New York-N. New Jersey-Long Island, NY-NJ-CT | 07167 | U200 | PT155 | OS0 | 39999998 | Misc Manuf / Indus Processes /Other Not Classified | NO | 1 |  |  | NONEGU |  | 0 |  | 325 | State DoL Projections: No Growth When Negative | 1 |  | 0 | 0 | 1 | 0 | 0 | 0 | 0 | 1 | 0 | 0 | 0 | 1 | 0 | 1 | 0 | Hoffmann-La Roche
NJ | 34013 | Essex | New York-N. New Jersey-Long Island, NY-NJ-CT | 07167 | U204 | PT156 | OS0 | 39999998 | Misc Manuf / Indus Processes /Other Not Classified | NO | 1 |  |  | NONEGU |  | 0 |  | 325 | State DoL Projections: No Growth When Negative | 1 |  | 0 | 0 | 1 | 0 | 0 | 0 | 0 | 1 | 0 | 0 | 0 | 1 | 0 | 1 | 0 | Hoffmann-La Roche
NJ | 34013 | Essex | New York-N. New Jersey-Long Island, NY-NJ-CT | 07167 | U207 | PT157 | OS0 | 39999998 | Misc Manuf / Indus Processes /Other Not Classified | NO | 1 |  |  | NONEGU |  | 0 |  | 325 | State DoL Projections: No Growth When Negative | 1 |  | 0 | 0 | 1 | 0 | 0 | 0 | 0 | 1 | 0 | 0 | 0 | 1 | 0 | 1 | 0 | Hoffmann-La Roche
NJ | 34013 | Essex | New York-N. New Jersey-Long Island, NY-NJ-CT | 07167 | U210 | PT158 | OS0 | 39999998 | Misc Manuf / Indus Processes /Other Not Classified | NO | 1 |  |  | NONEGU |  | 0 |  | 325 | State DoL Projections: No Growth When Negative | 1 |  | 0 | 0 | 1 | 0 | 0 | 0 | 0 | 1 | 0 | 0 | 0 | 1 | 0 | 1 | 0 | Hoffmann-La Roche
NJ | 34013 | Essex | New York-N. New Jersey-Long Island, NY-NJ-CT | 07167 | U226 | PT159 | OS0 | 39999998 | Misc Manuf / Indus Processes /Other Not Classified | NO | 1 |  |  | NONEGU |  | 0 |  | 325 | State DoL Projections: No Growth When Negative | 1 |  | 0 | 0 | 1 | 0 | 0 | 0 | 0 | 1 | 0 | 0 | 0 | 1 | 0 | 1 | 0 | Hoffmann-La Roche
NJ | 34013 | Essex | New York-N. New Jersey-Long Island, NY-NJ-CT | 07167 | U3 | PT160 | OS0 | 39999998 | Misc Manuf / Indus Processes /Other Not Classified | NO | 1 |  |  | NONEGU |  | 0 |  | 325 | State DoL Projections: No Growth When Negative | 1 |  | 0 | 0 | 1 | 0 | 0.03 | 0.03 | 0.03 | 1 | 0.03 | 0 | 0 | 1 | 0 | 1 | 0 | Hoffmann-La Roche
NJ | 34013 | Essex | New York-N. New Jersey-Long Island, NY-NJ-CT | 07167 | U310 | 210 | OS1 | 20200101 | Int Comb /Industrial /Distillate Oil (Diesel) /Turbine | NO | 1 |  |  | NONEGU |  | 0 |  | 325 | State DoL Projections: No Growth When Negative | 1 | MANEVU Low S Fuel Oil | 0.23 | 0.23 | 1 | 0.23 | 0.02 | 0.02 | 0.02 | 1 | 0.02 | 0.02 | 0.02 | 0.0075 | 0.00015 | 0.0075 | 0.00015 | Hoffmann-La Roche
NJ | 34013 | Essex | New York-N. New Jersey-Long Island, NY-NJ-CT | 07167 | U310 | 211 | OS2 | 20200101 | Int Comb /Industrial /Distillate Oil (Diesel) /Turbine | NO | 1 |  |  | NONEGU |  | 0 |  | 325 | State DoL Projections: No Growth When Negative | 1 | MANEVU Low S Fuel Oil | 0.03 | 0.03 | 1 | 0.03 | 0 | 0 | 0 | 1 | 0 | 0 | 0 | 0.0075 | 0 | 0.0075 | 0 | Hoffmann-La Roche
NJ | 34013 | Essex | New York-N. New Jersey-Long Island, NY-NJ-CT | 07167 | U310 | 213 | OS4 | 20200101 | Int Comb /Industrial /Distillate Oil (Diesel) /Turbine | NO | 1 |  |  | NONEGU |  | 0 |  | 325 | State DoL Projections: No Growth When Negative | 1 | MANEVU Low S Fuel Oil | 0.18 | 0.18 | 1 | 0.18 | 0.01 | 0.01 | 0.01 | 1 | 0.01 | 0.01 | 0.01 | 0.0075 | 7.5e-05 | 0.0075 | 7.5e-05 | Hoffmann-La Roche
NJ | 34013 | Essex | New York-N. New Jersey-Long Island, NY-NJ-CT | 07167 | U310 | 214 | OS5 | 20200101 | Int Comb /Industrial /Distillate Oil (Diesel) /Turbine | NO | 1 |  |  | NONEGU |  | 0 |  | 325 | State DoL Projections: No Growth When Negative | 1 | MANEVU Low S Fuel Oil | 0.02 | 0.02 | 1 | 0.02 | 0 | 0 | 0 | 1 | 0 | 0 | 0 | 0.0075 | 0 | 0.0075 | 0 | Hoffmann-La Roche
NJ | 34013 | Essex | New York-N. New Jersey-Long Island, NY-NJ-CT | 07167 | U310 | 216 | OS6 | 20200101 | Int Comb /Industrial /Distillate Oil (Diesel) /Turbine | NO | 1 |  |  | NONEGU |  | 0 |  | 325 | State DoL Projections: No Growth When Negative | 1 | MANEVU Low S Fuel Oil | 0.13 | 0.13 | 1 | 0.13 | 0.01 | 0.01 | 0.01 | 1 | 0.01 | 0.01 | 0.01 | 0.0075 | 7.5e-05 | 0.0075 | 7.5e-05 | Hoffmann-La Roche
NJ | 34013 | Essex | New York-N. New Jersey-Long Island, NY-NJ-CT | 07167 | U310 | 217 | OS7 | 20200101 | Int Comb /Industrial /Distillate Oil (Diesel) /Turbine | NO | 1 |  |  | NONEGU |  | 0 |  | 325 | State DoL Projections: No Growth When Negative | 1 | MANEVU Low S Fuel Oil | 0.06 | 0.06 | 1 | 0.06 | 0 | 0 | 0 | 1 | 0 | 0 | 0 | 0.0075 | 0 | 0.0075 | 0 | Hoffmann-La Roche
NJ | 34013 | Essex | New York-N. New Jersey-Long Island, NY-NJ-CT | 07167 | U310 | 219 | OS9 | 20200101 | Int Comb /Industrial /Distillate Oil (Diesel) /Turbine | NO | 1 |  |  | NONEGU |  | 0 |  | 325 | State DoL Projections: No Growth When Negative | 1 | MANEVU Low S Fuel Oil | 0.08 | 0.08 | 1 | 0.08 | 0.01 | 0.01 | 0.01 | 1 | 0.01 | 0 | 0 | 0.0075 | 0 | 0.0075 | 0 | Hoffmann-La Roche
NJ | 34013 | Essex | New York-N. New Jersey-Long Island, NY-NJ-CT | 07167 | U310 | 220 | OS10 | 20200101 | Int Comb /Industrial /Distillate Oil (Diesel) /Turbine | NO | 1 |  |  | NONEGU |  | 0 |  | 325 | State DoL Projections: No Growth When Negative | 1 | MANEVU Low S Fuel Oil | 0.25 | 0.25 | 1 | 0.25 | 0.02 | 0.02 | 0.02 | 1 | 0.02 | 0.02 | 0.02 | 0.0075 | 0.00015 | 0.0075 | 0.00015 | Hoffmann-La Roche
NJ | 34013 | Essex | New York-N. New Jersey-Long Island, NY-NJ-CT | 07167 | U310 | 221 | OS11 | 20200101 | Int Comb /Industrial /Distillate Oil (Diesel) /Turbine | NO | 1 |  |  | NONEGU |  | 0 |  | 325 | State DoL Projections: No Growth When Negative | 1 | MANEVU Low S Fuel Oil | 0.12 | 0.12 | 1 | 0.12 | 0.01 | 0.01 | 0.01 | 1 | 0.01 | 0.01 | 0.01 | 0.0075 | 7.5e-05 | 0.0075 | 7.5e-05 | Hoffmann-La Roche
NJ | 34013 | Essex | New York-N. New Jersey-Long Island, NY-NJ-CT | 07167 | U310 | 222 | OS12 | 20200101 | Int Comb /Industrial /Distillate Oil (Diesel) /Turbine | NO | 1 |  |  | NONEGU |  | 0 |  | 325 | State DoL Projections: No Growth When Negative | 1 | MANEVU Low S Fuel Oil | 0.03 | 0.03 | 1 | 0.03 | 0 | 0 | 0 | 1 | 0 | 0 | 0 | 0.0075 | 0 | 0.0075 | 0 | Hoffmann-La Roche
NJ | 34013 | Essex | New York-N. New Jersey-Long Island, NY-NJ-CT | 07167 | U310 | 223 | OS13 | 20200101 | Int Comb /Industrial /Distillate Oil (Diesel) /Turbine | NO | 1 |  |  | NONEGU |  | 0 |  | 325 | State DoL Projections: No Growth When Negative | 1 | MANEVU Low S Fuel Oil | 0.17 | 0.17 | 1 | 0.17 | 0.01 | 0.01 | 0.01 | 1 | 0.01 | 0.01 | 0.01 | 0.0075 | 7.5e-05 | 0.0075 | 7.5e-05 | Hoffmann-La Roche
NJ | 34013 | Essex | New York-N. New Jersey-Long Island, NY-NJ-CT | 07167 | U310 | 224 | OS14 | 20200101 | Int Comb /Industrial /Distillate Oil (Diesel) /Turbine | NO | 1 |  |  | NONEGU |  | 0 |  | 325 | State DoL Projections: No Growth When Negative | 1 | MANEVU Low S Fuel Oil | 0.29 | 0.29 | 1 | 0.29 | 0.02 | 0.02 | 0.02 | 1 | 0.02 | 0.02 | 0.02 | 0.0075 | 0.00015 | 0.0075 | 0.00015 | Hoffmann-La Roche
NJ | 34013 | Essex | New York-N. New Jersey-Long Island, NY-NJ-CT | 07167 | U310 | 225 | OS15 | 20200101 | Int Comb /Industrial /Distillate Oil (Diesel) /Turbine | NO | 1 |  |  | NONEGU |  | 0 |  | 325 | State DoL Projections: No Growth When Negative | 1 | MANEVU Low S Fuel Oil | 0.11 | 0.11 | 1 | 0.11 | 0.01 | 0.01 | 0.01 | 1 | 0.01 | 0.01 | 0.01 | 0.0075 | 7.5e-05 | 0.0075 | 7.5e-05 | Hoffmann-La Roche
NJ | 34013 | Essex | New York-N. New Jersey-Long Island, NY-NJ-CT | 07167 | U310 | 226 | OS16 | 20200101 | Int Comb /Industrial /Distillate Oil (Diesel) /Turbine | NO | 1 |  |  | NONEGU |  | 0 |  | 325 | State DoL Projections: No Growth When Negative | 1 | MANEVU Low S Fuel Oil | 0.1 | 0.1 | 1 | 0.1 | 0.01 | 0.01 | 0.01 | 1 | 0.01 | 0.01 | 0.01 | 0.0075 | 7.5e-05 | 0.0075 | 7.5e-05 | Hoffmann-La Roche
NJ | 34013 | Essex | New York-N. New Jersey-Long Island, NY-NJ-CT | 07167 | U310 | 1000 | OS3 | 20200101 | Int Comb /Industrial /Distillate Oil (Diesel) /Turbine | NO | 1 |  |  | NONEGU |  | 0 |  | 325 | State DoL Projections: No Growth When Negative | 1 | MANEVU Low S Fuel Oil | 0.15 | 0.15 | 1 | 0.15 | 0.01 | 0.01 | 0.01 | 1 | 0.01 | 0.01 | 0.01 | 0.0075 | 7.5e-05 | 0.0075 | 7.5e-05 | Hoffmann-La Roche
NJ | 34013 | Essex | New York-N. New Jersey-Long Island, NY-NJ-CT | 07167 | U310 | 9010 | OS20 | 20200101 | Int Comb /Industrial /Distillate Oil (Diesel) /Turbine | NO | 1 |  |  | NONEGU |  | 0 |  | 325 | State DoL Projections: No Growth When Negative | 1 | MANEVU Low S Fuel Oil | 0.03 | 0.03 | 1 | 0.03 | 0 | 0 | 0 | 1 | 0 | 0 | 0 | 0.0075 | 0 | 0.0075 | 0 | Hoffmann-La Roche
NJ | 34013 | Essex | New York-N. New Jersey-Long Island, NY-NJ-CT | 07167 | U310 | 9011 | OS21 | 20200101 | Int Comb /Industrial /Distillate Oil (Diesel) /Turbine | NO | 1 |  |  | NONEGU |  | 0 |  | 325 | State DoL Projections: No Growth When Negative | 1 | MANEVU Low S Fuel Oil | 0.08 | 0.08 | 1 | 0.08 | 0.01 | 0.01 | 0.01 | 1 | 0.01 | 0.01 | 0.01 | 0.0075 | 7.5e-05 | 0.0075 | 7.5e-05 | Hoffmann-La Roche
NJ | 34013 | Essex | New York-N. New Jersey-Long Island, NY-NJ-CT | 07167 | U311 | 227 | OS1 | 10500106 | Ext Comb /Space Heater /Industrial /Natural Gas | NO | 1 |  |  | NONEGU |  | 0 |  | 325 | State DoL Projections: No Growth When Negative | 1 |  | 0.03 | 0.03 | 1 | 0.03 | 0 | 0 | 0 | 1 | 0 | 0 | 0 | 1 | 0 | 1 | 0 | Hoffmann-La Roche
NJ | 34013 | Essex | New York-N. New Jersey-Long Island, NY-NJ-CT | 07167 | U311 | 228 | OS2 | 10500106 | Ext Comb /Space Heater /Industrial /Natural Gas | NO | 1 |  |  | NONEGU |  | 0 |  | 325 | State DoL Projections: No Growth When Negative | 1 |  | 0.21 | 0.21 | 1 | 0.21 | 0.02 | 0.02 | 0.02 | 1 | 0.02 | 0 | 0 | 1 | 0 | 1 | 0 | Hoffmann-La Roche
NJ | 34013 | Essex | New York-N. New Jersey-Long Island, NY-NJ-CT | 07167 | U311 | 228 | OS3 | 10500106 | Ext Comb /Space Heater /Industrial /Natural Gas | NO | 1 |  |  | NONEGU |  | 0 |  | 325 | State DoL Projections: No Growth When Negative | 1 |  | 0.21 | 0.21 | 1 | 0.21 | 0.02 | 0.02 | 0.02 | 1 | 0.02 | 0 | 0 | 1 | 0 | 1 | 0 | Hoffmann-La Roche
NJ | 34013 | Essex | New York-N. New Jersey-Long Island, NY-NJ-CT | 07167 | U312 | 232 | OS1 | 50300101 | Waste Disp-Indus /Incineration /Multiple Chamber | NO | 1 |  |  | NONEGU |  | 0 |  | 325 | State DoL Projections: No Growth When Negative | 1 |  | 0.044 | 0.044 | 1 | 0.044 | 0 | 0 | 0 | 1 | 0 | 0 | 0 | 1 | 0 | 1 | 0 | Hoffmann-La Roche
NJ | 34013 | Essex | New York-N. New Jersey-Long Island, NY-NJ-CT | 07167 | U312 | 232 | OS2 | 50300101 | Waste Disp-Indus /Incineration /Multiple Chamber | NO | 1 |  |  | NONEGU |  | 0 |  | 325 | State DoL Projections: No Growth When Negative | 1 |  | 0 | 0 | 1 | 0 | 0 | 0 | 0 | 1 | 0 | 0 | 0 | 1 | 0 | 1 | 0 | Hoffmann-La Roche
NJ | 34013 | Essex | New York-N. New Jersey-Long Island, NY-NJ-CT | 07167 | U313 | 233 | OS1 | 10200602 | Ext Comb /Industrial /Natural Gas /10-100 Million Btu/hr | NO | 1 |  |  | NONEGU |  | 89.8 |  | 325 | State DoL Projections: No Growth When Negative | 1 | NJ ICI Boiler Rule | 5.42 | 5.42 | 0.6 | 3.252 | 0.33 | 0.33 | 0.33 | 1 | 0.33 | 0.05 | 0.05 | 1 | 0.05 | 1 | 0.05 | Hoffmann-La Roche
NJ | 34013 | Essex | New York-N. New Jersey-Long Island, NY-NJ-CT | 07167 | U313 | 233 | OS2 | 10200602 | Ext Comb /Industrial /Natural Gas /10-100 Million Btu/hr | NO | 1 |  |  | NONEGU |  | 89.8 |  | 325 | State DoL Projections: No Growth When Negative | 1 | NJ ICI Boiler Rule | 0.38 | 0.38 | 0.6 | 0.228 | 0.03 | 0.03 | 0.03 | 1 | 0.03 | 0.4 | 0.4 | 1 | 0.4 | 1 | 0.4 | Hoffmann-La Roche
NJ | 34013 | Essex | New York-N. New Jersey-Long Island, NY-NJ-CT | 07167 | U313 | 234 | OS3 | 10200602 | Ext Comb /Industrial /Natural Gas /10-100 Million Btu/hr | NO | 1 |  |  | NONEGU |  | 89.8 |  | 325 | State DoL Projections: No Growth When Negative | 1 | NJ ICI Boiler Rule | 3.81 | 3.81 | 0.6 | 2.286 | 0.23 | 0.23 | 0.23 | 1 | 0.23 | 0.04 | 0.04 | 1 | 0.04 | 1 | 0.04 | Hoffmann-La Roche
NJ | 34013 | Essex | New York-N. New Jersey-Long Island, NY-NJ-CT | 07167 | U313 | 234 | OS4 | 10200602 | Ext Comb /Industrial /Natural Gas /10-100 Million Btu/hr | NO | 1 |  |  | NONEGU |  | 89.8 |  | 325 | State DoL Projections: No Growth When Negative | 1 | NJ ICI Boiler Rule | 0.41 | 0.41 | 0.6 | 0.246 | 0.03 | 0.03 | 0.03 | 1 | 0.03 | 0.44 | 0.44 | 1 | 0.44 | 1 | 0.44 | Hoffmann-La Roche
NJ | 34013 | Essex | New York-N. New Jersey-Long Island, NY-NJ-CT | 07167 | U313 | 235 | OS5 | 10200601 | Ext Comb /Industrial /Natural Gas /> 100 Million Btu/hr | NO | 1 |  |  | NONEGU |  | 140 |  | 325 | State DoL Projections: No Growth When Negative | 1 |  | 1.48 | 1.48 | 1 | 1.48 | 0.04 | 0.04 | 0.04 | 1 | 0.04 | 0.01 | 0.01 | 1 | 0.01 | 1 | 0.01 | Hoffmann-La Roche
NJ | 34013 | Essex | New York-N. New Jersey-Long Island, NY-NJ-CT | 07167 | U313 | 235 | OS6 | 10200601 | Ext Comb /Industrial /Natural Gas /> 100 Million Btu/hr | NO | 1 |  |  | NONEGU |  | 168.5 |  | 325 | State DoL Projections: No Growth When Negative | 1 |  | 0.31 | 0.31 | 1 | 0.31 | 0.03 | 0.03 | 0.03 | 1 | 0.03 | 0.5 | 0.5 | 1 | 0.5 | 1 | 0.5 | Hoffmann-La Roche
NJ | 34013 | Essex | New York-N. New Jersey-Long Island, NY-NJ-CT | 07167 | U314 | 237 | OS1 | 10200601 | Ext Comb /Industrial /Natural Gas /> 100 Million Btu/hr | NO | 1 |  |  | NONEGU |  | 186.2 |  | 325 | State DoL Projections: No Growth When Negative | 1 |  | 2.87 | 2.87 | 1 | 2.87 | 0.06 | 0.06 | 0.06 | 1 | 0.06 | 0.01 | 0.01 | 1 | 0.01 | 1 | 0.01 | Hoffmann-La Roche
NJ | 34013 | Essex | New York-N. New Jersey-Long Island, NY-NJ-CT | 07167 | U318 | PT161 | OS0 | 39999998 | Misc Manuf / Indus Processes /Other Not Classified | NO | 1 |  |  | NONEGU |  | 0 |  | 325 | State DoL Projections: No Growth When Negative | 1 |  | 0 | 0 | 1 | 0 | 0 | 0 | 0 | 1 | 0 | 0 | 0 | 1 | 0 | 1 | 0 | Hoffmann-La Roche
NJ | 34013 | Essex | New York-N. New Jersey-Long Island, NY-NJ-CT | 07349 | IS1 | 238 | OS0 | 39999998 | Misc Manuf / Indus Processes /Other Not Classified | NO | 1 |  |  | NONEGU |  | 0 |  | 221 | State DoL Projections: No Growth When Negative | 1 |  | 0 | 0 | 1 | 0 | 0 | 0 | 0 | 1 | 0 | 0 | 0 | 1 | 0 | 1 | 0 | Passaic Valley Sewerage Commissioners
NJ | 34013 | Essex | New York-N. New Jersey-Long Island, NY-NJ-CT | 07349 | IS2 | 238 | OS0 | 39999998 | Misc Manuf / Indus Processes /Other Not Classified | NO | 1 |  |  | NONEGU |  | 0 |  | 221 | State DoL Projections: No Growth When Negative | 1 |  | 0.298 | 0.298 | 1 | 0.298 | 0.02 | 0.02 | 0.02 | 1 | 0.02 | 0.029 | 0.029 | 1 | 0.029 | 1 | 0.029 | Passaic Valley Sewerage Commissioners
NJ | 34013 | Essex | New York-N. New Jersey-Long Island, NY-NJ-CT | 07349 | IS3 | 238 | OS0 | 39999998 | Misc Manuf / Indus Processes /Other Not Classified | NO | 1 |  |  | NONEGU |  | 0 |  | 221 | State DoL Projections: No Growth When Negative | 1 |  | 0.315 | 0.315 | 1 | 0.315 | 0.03 | 0.03 | 0.03 | 1 | 0.03 | 0.002 | 0.002 | 1 | 0.002 | 1 | 0.002 | Passaic Valley Sewerage Commissioners
NJ | 34013 | Essex | New York-N. New Jersey-Long Island, NY-NJ-CT | 07349 | IS4 | 238 | OS0 | 39999998 | Misc Manuf / Indus Processes /Other Not Classified | NO | 1 |  |  | NONEGU |  | 0 |  | 221 | State DoL Projections: No Growth When Negative | 1 |  | 0.03 | 0.03 | 1 | 0.03 | 0 | 0 | 0 | 1 | 0 | 0.002 | 0.002 | 1 | 0.002 | 1 | 0.002 | Passaic Valley Sewerage Commissioners
NJ | 34013 | Essex | New York-N. New Jersey-Long Island, NY-NJ-CT | 07349 | IS5 | FUG001 | OS0 | 39999998 | Misc Manuf / Indus Processes /Other Not Classified | NO | 1 |  |  | NONEGU |  |  |  | 221 | State DoL Projections: No Growth When Negative | 1 |  | 0 | 0 | 1 | 0 | 0 | 0 | 0 | 1 | 0 | 0 | 0 | 1 | 0 | 1 | 0 | Passaic Valley Sewerage Commissioners
NJ | 34013 | Essex | New York-N. New Jersey-Long Island, NY-NJ-CT | 07349 | U1 | 1 | OS1 | 10200603 | Ext Comb /Industrial /Natural Gas /< 10 Million Btu/hr | NO | 1 |  |  | NONEGU |  | 9 | SCC-based | 221 | State DoL Projections: No Growth When Negative | 1 | NJ ICI Boiler Rule | 0.061 | 0.061 | 0.8 | 0.0488 | 0 | 0 | 0 | 1 | 0 | 0 | 0 | 1 | 0 | 1 | 0 | Passaic Valley Sewerage Commissioners
NJ | 34013 | Essex | New York-N. New Jersey-Long Island, NY-NJ-CT | 07349 | U1 | 1 | OS2 | 10200603 | Ext Comb /Industrial /Natural Gas /< 10 Million Btu/hr | NO | 1 |  |  | NONEGU |  | 5.4 |  | 221 | State DoL Projections: No Growth When Negative | 1 | NJ ICI Boiler Rule | 0.061 | 0.061 | 0.8 | 0.0488 | 0 | 0 | 0 | 1 | 0 | 0 | 0 | 1 | 0 | 1 | 0 | Passaic Valley Sewerage Commissioners
NJ | 34013 | Essex | New York-N. New Jersey-Long Island, NY-NJ-CT | 07349 | U11 | 11 | OS1 | 10200602 | Ext Comb /Industrial /Natural Gas /10-100 Million Btu/hr | NO | 1 |  |  | NONEGU |  | 19.76 |  | 221 | State DoL Projections: No Growth When Negative | 1 | NJ ICI Boiler Rule | 1.357 | 1.357 | 0.8 | 1.0856 | 0.1 | 0.1 | 0.1 | 1 | 0.1 | 0.008 | 0.008 | 1 | 0.008 | 1 | 0.008 | Passaic Valley Sewerage Commissioners
NJ | 34013 | Essex | New York-N. New Jersey-Long Island, NY-NJ-CT | 07349 | U11 | 11 | OS3 | 10200602 | Ext Comb /Industrial /Natural Gas /10-100 Million Btu/hr | NO | 1 |  |  | NONEGU |  | 19.76 |  | 221 | State DoL Projections: No Growth When Negative | 1 | NJ ICI Boiler Rule | 1.357 | 1.357 | 0.8 | 1.0856 | 0.1 | 0.1 | 0.1 | 1 | 0.1 | 0.008 | 0.008 | 1 | 0.008 | 1 | 0.008 | Passaic Valley Sewerage Commissioners
NJ | 34013 | Essex | New York-N. New Jersey-Long Island, NY-NJ-CT | 07349 | U16 | 17 | OS43 | 50100520 | Waste Disp-Govt /Sewage Sludge Incinerator: High Pressure, Wet Oxidation | NO | 1 |  |  | NONEGU |  | 0 |  | 221 | State DoL Projections: No Growth When Negative | 1 |  | 0 | 0 | 1 | 0 | 0 | 0 | 0 | 1 | 0 | 1.939 | 1.939 | 1 | 1.939 | 1 | 1.939 | Passaic Valley Sewerage Commissioners
NJ | 34013 | Essex | New York-N. New Jersey-Long Island, NY-NJ-CT | 07349 | U16 | 17 | OS44 | 50100520 | Waste Disp-Govt /Sewage Sludge Incinerator: High Pressure, Wet Oxidation | NO | 1 |  |  | NONEGU |  | 0 |  | 221 | State DoL Projections: No Growth When Negative | 1 |  | 0 | 0 | 1 | 0 | 0 | 0 | 0 | 1 | 0 | 1.939 | 1.939 | 1 | 1.939 | 1 | 1.939 | Passaic Valley Sewerage Commissioners
NJ | 34013 | Essex | New York-N. New Jersey-Long Island, NY-NJ-CT | 07349 | U16 | 17 | OS45 | 10200602 | Ext Comb /Industrial /Natural Gas /10-100 Million Btu/hr | NO | 1 |  |  | NONEGU |  | 67.1 |  | 221 | State DoL Projections: No Growth When Negative | 1 | NJ ICI Boiler Rule | 0.234 | 0.234 | 0.6 | 0.1404 | 0.02 | 0.02 | 0.02 | 1 | 0.02 | 0.001 | 0.001 | 1 | 0.001 | 1 | 0.001 | Passaic Valley Sewerage Commissioners
NJ | 34013 | Essex | New York-N. New Jersey-Long Island, NY-NJ-CT | 07349 | U16 | 17 | OS46 | 10200602 | Ext Comb /Industrial /Natural Gas /10-100 Million Btu/hr | NO | 1 |  |  | NONEGU |  | 67.1 |  | 221 | State DoL Projections: No Growth When Negative | 1 | NJ ICI Boiler Rule | 0.234 | 0.234 | 0.6 | 0.1404 | 0.02 | 0.02 | 0.02 | 1 | 0.02 | 0.001 | 0.001 | 1 | 0.001 | 1 | 0.001 | Passaic Valley Sewerage Commissioners
NJ | 34013 | Essex | New York-N. New Jersey-Long Island, NY-NJ-CT | 07349 | U19 | PT162 | OS0 | 39999998 | Misc Manuf / Indus Processes /Other Not Classified | NO | 1 |  |  | NONEGU |  | 0 |  | 221 | State DoL Projections: No Growth When Negative | 1 |  | 0 | 0 | 1 | 0 | 0 | 0 | 0 | 1 | 0 | 0 | 0 | 1 | 0 | 1 | 0 | Passaic Valley Sewerage Commissioners
NJ | 34013 | Essex | New York-N. New Jersey-Long Island, NY-NJ-CT | 07349 | U20 | 25 | OS1 | 10200602 | Ext Comb /Industrial /Natural Gas /10-100 Million Btu/hr | NO | 1 |  |  | NONEGU |  | 67.1 |  | 221 | State DoL Projections: No Growth When Negative | 1 | NJ ICI Boiler Rule | 2.784 | 2.784 | 0.6 | 1.6704 | 0.41 | 0.41 | 0.41 | 1 | 0.41 | 0.033 | 0.033 | 1 | 0.033 | 1 | 0.033 | Passaic Valley Sewerage Commissioners
NJ | 34013 | Essex | New York-N. New Jersey-Long Island, NY-NJ-CT | 07349 | U20 | 26 | OS2 | 10200602 | Ext Comb /Industrial /Natural Gas /10-100 Million Btu/hr | NO | 1 |  |  | NONEGU |  | 67.1 |  | 221 | State DoL Projections: No Growth When Negative | 1 | NJ ICI Boiler Rule | 2.784 | 2.784 | 0.6 | 1.6704 | 0.41 | 0.41 | 0.41 | 1 | 0.41 | 0.033 | 0.033 | 1 | 0.033 | 1 | 0.033 | Passaic Valley Sewerage Commissioners
NJ | 34013 | Essex | New York-N. New Jersey-Long Island, NY-NJ-CT | 07349 | U20 | 27 | OS3 | 10200602 | Ext Comb /Industrial /Natural Gas /10-100 Million Btu/hr | NO | 1 |  |  | NONEGU |  | 67.1 |  | 221 | State DoL Projections: No Growth When Negative | 1 | NJ ICI Boiler Rule | 2.784 | 2.784 | 0.6 | 1.6704 | 0.41 | 0.41 | 0.41 | 1 | 0.41 | 0.033 | 0.033 | 1 | 0.033 | 1 | 0.033 | Passaic Valley Sewerage Commissioners
NJ | 34013 | Essex | New York-N. New Jersey-Long Island, NY-NJ-CT | 07349 | U20 | 28 | OS4 | 10200602 | Ext Comb /Industrial /Natural Gas /10-100 Million Btu/hr | NO | 1 |  |  | NONEGU |  | 67.1 |  | 221 | State DoL Projections: No Growth When Negative | 1 | NJ ICI Boiler Rule | 2.784 | 2.784 | 0.6 | 1.6704 | 0.41 | 0.41 | 0.41 | 1 | 0.41 | 0.033 | 0.033 | 1 | 0.033 | 1 | 0.033 | Passaic Valley Sewerage Commissioners
NJ | 34013 | Essex | New York-N. New Jersey-Long Island, NY-NJ-CT | 07349 | U22 | 60 | OS1 | 10200603 | Ext Comb /Industrial /Natural Gas /< 10 Million Btu/hr | NO | 1 |  |  | NONEGU |  | 9 | SCC-based | 221 | State DoL Projections: No Growth When Negative | 1 | NJ ICI Boiler Rule | 0.006 | 0.006 | 0.8 | 0.0048 | 0 | 0 | 0 | 1 | 0 | 0 | 0 | 1 | 0 | 1 | 0 | Passaic Valley Sewerage Commissioners
NJ | 34013 | Essex | New York-N. New Jersey-Long Island, NY-NJ-CT | 07349 | U23 | PT163 | OS0 | 39999998 | Misc Manuf / Indus Processes /Other Not Classified | NO | 1 |  |  | NONEGU |  | 0 |  | 221 | State DoL Projections: No Growth When Negative | 1 |  | 0 | 0 | 1 | 0 | 0 | 0 | 0 | 1 | 0 | 0 | 0 | 1 | 0 | 1 | 0 | Passaic Valley Sewerage Commissioners
NJ | 34013 | Essex | New York-N. New Jersey-Long Island, NY-NJ-CT | 07349 | U24 | 16 | OS1 | 40200101 | Surface Coating Application - General /Paint: Solvent-base | NO | 1 |  |  | NONEGU |  | 0 |  | 221 | State DoL Projections: No Growth When Negative | 1 |  | 0 | 0 | 1 | 0 | 0 | 0 | 0 | 1 | 0 | 0 | 0 | 1 | 0 | 1 | 0 | Passaic Valley Sewerage Commissioners
NJ | 34013 | Essex | New York-N. New Jersey-Long Island, NY-NJ-CT | 07349 | U24 | 16 | OS2 | 10200603 | Ext Comb /Industrial /Natural Gas /< 10 Million Btu/hr | NO | 1 |  |  | NONEGU |  | 9 | SCC-based | 221 | State DoL Projections: No Growth When Negative | 1 | NJ ICI Boiler Rule | 0.018 | 0.018 | 0.8 | 0.0144 | 0 | 0 | 0 | 1 | 0 | 0 | 0 | 1 | 0 | 1 | 0 | Passaic Valley Sewerage Commissioners
NJ | 34013 | Essex | New York-N. New Jersey-Long Island, NY-NJ-CT | 07349 | U25 | FUG001 | OS1 | 50100707 | Waste Disp-Govt /Sewage Treatment /POTW: Headworks Screening | NO | 1 |  |  | NONEGU |  |  |  | 221 | State DoL Projections: No Growth When Negative | 1 |  | 0 | 0 | 1 | 0 | 0 | 0 | 0 | 1 | 0 | 0 | 0 | 1 | 0 | 1 | 0 | Passaic Valley Sewerage Commissioners
NJ | 34013 | Essex | New York-N. New Jersey-Long Island, NY-NJ-CT | 07349 | U26 | FUG001 | OS1 | 50100707 | Waste Disp-Govt /Sewage Treatment /POTW: Headworks Screening | NO | 1 |  |  | NONEGU |  |  |  | 221 | State DoL Projections: No Growth When Negative | 1 |  | 0 | 0 | 1 | 0 | 0 | 0 | 0 | 1 | 0 | 0 | 0 | 1 | 0 | 1 | 0 | Passaic Valley Sewerage Commissioners
NJ | 34013 | Essex | New York-N. New Jersey-Long Island, NY-NJ-CT | 07349 | U27 | FUG001 | OS1 | 50100715 | Waste Disp-Govt /Sewage Treatment /POTW: Aerated Grit Chamber | NO | 1 |  |  | NONEGU |  |  |  | 221 | State DoL Projections: No Growth When Negative | 1 |  | 0 | 0 | 1 | 0 | 0 | 0 | 0 | 1 | 0 | 0 | 0 | 1 | 0 | 1 | 0 | Passaic Valley Sewerage Commissioners
NJ | 34013 | Essex | New York-N. New Jersey-Long Island, NY-NJ-CT | 07349 | U28 | FUG001 | OS1 | 50100719 | Waste Disp-Govt /Sewage Treatment /Lift Station | NO | 1 |  |  | NONEGU |  |  |  | 221 | State DoL Projections: No Growth When Negative | 1 |  | 0 | 0 | 1 | 0 | 0 | 0 | 0 | 1 | 0 | 0 | 0 | 1 | 0 | 1 | 0 | Passaic Valley Sewerage Commissioners
NJ | 34013 | Essex | New York-N. New Jersey-Long Island, NY-NJ-CT | 07349 | U34 | FUG001 | OS1 | 50100720 | Waste Disp-Govt /Sewage Treatment /POTW: Primary Settling Tank | NO | 1 |  |  | NONEGU |  |  |  | 221 | State DoL Projections: No Growth When Negative | 1 |  | 0 | 0 | 1 | 0 | 0 | 0 | 0 | 1 | 0 | 0 | 0 | 1 | 0 | 1 | 0 | Passaic Valley Sewerage Commissioners
NJ | 34013 | Essex | New York-N. New Jersey-Long Island, NY-NJ-CT | 07349 | U46 | FUG001 | OS1 | 50100733 | Waste Disp-Govt /Sewage Treatment /POTW: Pure Oxygen Act Sludge | NO | 1 |  |  | NONEGU |  |  |  | 221 | State DoL Projections: No Growth When Negative | 1 |  | 0 | 0 | 1 | 0 | 0 | 0 | 0 | 1 | 0 | 0 | 0 | 1 | 0 | 1 | 0 | Passaic Valley Sewerage Commissioners
NJ | 34013 | Essex | New York-N. New Jersey-Long Island, NY-NJ-CT | 07349 | U47 | FUG001 | OS1 | 50100740 | Waste Disp-Govt /Sewage Treatment /POTW: Secondary Clarifier | NO | 1 |  |  | NONEGU |  |  |  | 221 | State DoL Projections: No Growth When Negative | 1 |  | 0 | 0 | 1 | 0 | 0 | 0 | 0 | 1 | 0 | 0 | 0 | 1 | 0 | 1 | 0 | Passaic Valley Sewerage Commissioners
NJ | 34013 | Essex | New York-N. New Jersey-Long Island, NY-NJ-CT | 07349 | U48 | FUG001 | OS1 | 50100719 | Waste Disp-Govt /Sewage Treatment /Lift Station | NO | 1 |  |  | NONEGU |  |  |  | 221 | State DoL Projections: No Growth When Negative | 1 |  | 0 | 0 | 1 | 0 | 0 | 0 | 0 | 1 | 0 | 0 | 0 | 1 | 0 | 1 | 0 | Passaic Valley Sewerage Commissioners
NJ | 34013 | Essex | New York-N. New Jersey-Long Island, NY-NJ-CT | 07349 | U49 | FUG001 | OS1 | 50100771 | Waste Disp-Govt /Sewage Treatment /POTW: Gravity Sludge Thickener | NO | 1 |  |  | NONEGU |  |  |  | 221 | State DoL Projections: No Growth When Negative | 1 |  | 0 | 0 | 1 | 0 | 0 | 0 | 0 | 1 | 0 | 0 | 0 | 1 | 0 | 1 | 0 | Passaic Valley Sewerage Commissioners
NJ | 34013 | Essex | New York-N. New Jersey-Long Island, NY-NJ-CT | 07349 | U5 | 5 | OS1 | 10200602 | Ext Comb /Industrial /Natural Gas /10-100 Million Btu/hr | NO | 1 |  |  | NONEGU |  | 10.4 |  | 221 | State DoL Projections: No Growth When Negative | 1 | NJ ICI Boiler Rule | 0.074 | 0.074 | 0.8 | 0.0592 | 0.01 | 0.01 | 0.01 | 1 | 0.01 | 0 | 0 | 1 | 0 | 1 | 0 | Passaic Valley Sewerage Commissioners
NJ | 34013 | Essex | New York-N. New Jersey-Long Island, NY-NJ-CT | 07349 | U5 | 5 | OS2 | 10200602 | Ext Comb /Industrial /Natural Gas /10-100 Million Btu/hr | NO | 1 |  |  | NONEGU |  | 10.4 |  | 221 | State DoL Projections: No Growth When Negative | 1 | NJ ICI Boiler Rule | 0.074 | 0.074 | 0.8 | 0.0592 | 0.01 | 0.01 | 0.01 | 1 | 0.01 | 0 | 0 | 1 | 0 | 1 | 0 | Passaic Valley Sewerage Commissioners
NJ | 34013 | Essex | New York-N. New Jersey-Long Island, NY-NJ-CT | 07349 | U50 | FUG001 | OS1 | 50100760 | Waste Disp-Govt /Sewage Treatment /POTW: Chlorine Contact Tank | NO | 1 |  |  | NONEGU |  |  |  | 221 | State DoL Projections: No Growth When Negative | 1 |  | 0 | 0 | 1 | 0 | 0 | 0 | 0 | 1 | 0 | 0 | 0 | 1 | 0 | 1 | 0 | Passaic Valley Sewerage Commissioners
NJ | 34013 | Essex | New York-N. New Jersey-Long Island, NY-NJ-CT | 07349 | U54 | PT164 | OS0 | 39999998 | Misc Manuf / Indus Processes /Other Not Classified | NO | 1 |  |  | NONEGU |  | 0 |  | 221 | State DoL Projections: No Growth When Negative | 1 |  | 0 | 0 | 1 | 0 | 0 | 0 | 0 | 1 | 0 | 0 | 0 | 1 | 0 | 1 | 0 | Passaic Valley Sewerage Commissioners
NJ | 34013 | Essex | New York-N. New Jersey-Long Island, NY-NJ-CT | 07349 | U7 | 7 | OS1 | 10200603 | Ext Comb /Industrial /Natural Gas /< 10 Million Btu/hr | NO | 1 |  |  | NONEGU |  | 2.98 |  | 221 | State DoL Projections: No Growth When Negative | 1 |  | 0.173 | 0.173 | 1 | 0.173 | 0.01 | 0.01 | 0.01 | 1 | 0.01 | 0.001 | 0.001 | 1 | 0.001 | 1 | 0.001 | Passaic Valley Sewerage Commissioners
NJ | 34013 | Essex | New York-N. New Jersey-Long Island, NY-NJ-CT | 07349 | U7 | 7 | OS2 | 10200603 | Ext Comb /Industrial /Natural Gas /< 10 Million Btu/hr | NO | 1 |  |  | NONEGU |  | 2.98 |  | 221 | State DoL Projections: No Growth When Negative | 1 |  | 0.173 | 0.173 | 1 | 0.173 | 0.01 | 0.01 | 0.01 | 1 | 0.01 | 0.001 | 0.001 | 1 | 0.001 | 1 | 0.001 | Passaic Valley Sewerage Commissioners
NJ | 34013 | Essex | New York-N. New Jersey-Long Island, NY-NJ-CT | 07349 | U8 | 8 | OS1 | 10200603 | Ext Comb /Industrial /Natural Gas /< 10 Million Btu/hr | NO | 1 |  |  | NONEGU |  | 5 |  | 221 | State DoL Projections: No Growth When Negative | 1 | NJ ICI Boiler Rule | 0.083 | 0.083 | 0.8 | 0.0664 | 0.01 | 0.01 | 0.01 | 1 | 0.01 | 0.001 | 0.001 | 1 | 0.001 | 1 | 0.001 | Passaic Valley Sewerage Commissioners
NJ | 34013 | Essex | New York-N. New Jersey-Long Island, NY-NJ-CT | 07349 | U8 | 8 | OS2 | 10200603 | Ext Comb /Industrial /Natural Gas /< 10 Million Btu/hr | NO | 1 |  |  | NONEGU |  | 5 |  | 221 | State DoL Projections: No Growth When Negative | 1 | NJ ICI Boiler Rule | 0.083 | 0.083 | 0.8 | 0.0664 | 0.01 | 0.01 | 0.01 | 1 | 0.01 | 0.001 | 0.001 | 1 | 0.001 | 1 | 0.001 | Passaic Valley Sewerage Commissioners
NJ | 34013 | Essex | New York-N. New Jersey-Long Island, NY-NJ-CT | 07349 | U9 | 9 | OS1 | 39090001 | Fuel Storage - Fixed Roof Tanks /Residual Oil: Breathing Loss | NO | 1 |  |  | NONEGU |  | 0 |  | 221 | State DoL Projections: No Growth When Negative | 1 |  | 0 | 0 | 1 | 0 | 0 | 0 | 0 | 1 | 0 | 0 | 0 | 1 | 0 | 1 | 0 | Passaic Valley Sewerage Commissioners
NJ | 34013 | Essex | New York-N. New Jersey-Long Island, NY-NJ-CT | 07349 | U9 | 10 | OS2 | 39090001 | Fuel Storage - Fixed Roof Tanks /Residual Oil: Breathing Loss | NO | 1 |  |  | NONEGU |  | 0 |  | 221 | State DoL Projections: No Growth When Negative | 1 |  | 0 | 0 | 1 | 0 | 0 | 0 | 0 | 1 | 0 | 0 | 0 | 1 | 0 | 1 | 0 | Passaic Valley Sewerage Commissioners
NJ | 34013 | Essex | New York-N. New Jersey-Long Island, NY-NJ-CT | 07369 | U64 | 64 | OS1 | 30111506 | Chem Manuf /Aluminum Sulfate Manuf /Cooker | NO | 1 |  |  | NONEGU |  | 0 |  | 325 | State DoL Projections: No Growth When Negative | 1 |  | 0 | 0 | 1 | 0 | 0.35 | 0.35 | 0.35 | 1 | 0.35 | 0 | 0 | 1 | 0 | 1 | 0 | General Chemical LLC
NJ | 34013 | Essex | New York-N. New Jersey-Long Island, NY-NJ-CT | 07524 | GR3 | 64 | OS0 | 39999998 | Misc Manuf / Indus Processes /Other Not Classified | NO | 1 |  |  | NONEGU |  | 0 |  | 611 | State DoL Projections: No Growth When Negative | 1.0616 |  | 0.869 | 0.92257 | 1 | 0.92257 | 0.07 | 0.07 | 0.074315 | 1 | 0.074315 | 0.005 | 0.0053082 | 1 | 0.0053082 | 1 | 0.0053082 | MONTCLAIR STATE UNIVERSITY
NJ | 34013 | Essex | New York-N. New Jersey-Long Island, NY-NJ-CT | 07524 | IS1 | 64 | OS0 | 39999998 | Misc Manuf / Indus Processes /Other Not Classified | NO | 1 |  |  | NONEGU |  | 0 |  | 611 | State DoL Projections: No Growth When Negative | 1.0616 |  | 0.273 | 0.28983 | 1 | 0.28983 | 0.02 | 0.02 | 0.021233 | 1 | 0.021233 | 0.002 | 0.0021233 | 1 | 0.0021233 | 1 | 0.0021233 | MONTCLAIR STATE UNIVERSITY
NJ | 34013 | Essex | New York-N. New Jersey-Long Island, NY-NJ-CT | 07524 | IS2 | 64 | OS0 | 39999998 | Misc Manuf / Indus Processes /Other Not Classified | NO | 1 |  |  | NONEGU |  | 0 |  | 611 | State DoL Projections: No Growth When Negative | 1.0616 |  | 0.159 | 0.1688 | 1 | 0.1688 | 0.01 | 0.01 | 0.010616 | 1 | 0.010616 | 0.001 | 0.0010616 | 1 | 0.0010616 | 1 | 0.0010616 | MONTCLAIR STATE UNIVERSITY
NJ | 34013 | Essex | New York-N. New Jersey-Long Island, NY-NJ-CT | 07524 | IS3 | 64 | OS0 | 39999998 | Misc Manuf / Indus Processes /Other Not Classified | NO | 1 |  |  | NONEGU |  | 0 |  | 611 | State DoL Projections: No Growth When Negative | 1.0616 |  | 0.05 | 0.053082 | 1 | 0.053082 | 0 | 0 | 0 | 1 | 0 | 0 | 0 | 1 | 0 | 1 | 0 | MONTCLAIR STATE UNIVERSITY
NJ | 34013 | Essex | New York-N. New Jersey-Long Island, NY-NJ-CT | 07524 | IS4 | 64 | OS0 | 39999998 | Misc Manuf / Indus Processes /Other Not Classified | NO | 1 |  |  | NONEGU |  | 0 |  | 611 | State DoL Projections: No Growth When Negative | 1.0616 |  | 0.023 | 0.024418 | 1 | 0.024418 | 0 | 0 | 0 | 1 | 0 | 0 | 0 | 1 | 0 | 1 | 0 | MONTCLAIR STATE UNIVERSITY
NJ | 34013 | Essex | New York-N. New Jersey-Long Island, NY-NJ-CT | 07524 | IS5 | 64 | OS0 | 39999998 | Misc Manuf / Indus Processes /Other Not Classified | NO | 1 |  |  | NONEGU |  | 0 |  | 611 | State DoL Projections: No Growth When Negative | 1.0616 |  | 0 | 0 | 1 | 0 | 0 | 0 | 0 | 1 | 0 | 0 | 0 | 1 | 0 | 1 | 0 | MONTCLAIR STATE UNIVERSITY
NJ | 34013 | Essex | New York-N. New Jersey-Long Island, NY-NJ-CT | 07524 | IS6 | 64 | OS0 | 39999998 | Misc Manuf / Indus Processes /Other Not Classified | NO | 1 |  |  | NONEGU |  | 0 |  | 611 | State DoL Projections: No Growth When Negative | 1.0616 |  | 0 | 0 | 1 | 0 | 0 | 0 | 0 | 1 | 0 | 0 | 0 | 1 | 0 | 1 | 0 | MONTCLAIR STATE UNIVERSITY
NJ | 34013 | Essex | New York-N. New Jersey-Long Island, NY-NJ-CT | 07524 | U1 | 1 | OS1 | 20100201 | Int Comb /Electric Gen /Natural Gas /Turbine | NO | 1 |  |  | NONEGU |  | 0 |  | 611 | State DoL Projections: No Growth When Negative | 1.0616 |  | 22.64 | 24.0357 | 1 | 24.0357 | 2.95 | 2.95 | 3.1319 | 1 | 3.1319 | 1.01 | 1.0723 | 1 | 1.0723 | 1 | 1.0723 | MONTCLAIR STATE UNIVERSITY
NJ | 34013 | Essex | New York-N. New Jersey-Long Island, NY-NJ-CT | 07524 | U1 | 1 | OS2 | 20100101 | Int Comb /Electric Gen /Distillate Oil (Diesel) /Turbine | NO | 1 |  |  | NONEGU |  | 0 |  | 611 | State DoL Projections: No Growth When Negative | 1.0616 | MANEVU Low S Fuel Oil | 2.33 | 2.4736 | 1 | 2.4736 | 0.39 | 0.39 | 0.41404 | 1 | 0.41404 | 2.17 | 2.3038 | 0.0075 | 0.017278 | 0.0075 | 0.017278 | MONTCLAIR STATE UNIVERSITY
NJ | 34013 | Essex | New York-N. New Jersey-Long Island, NY-NJ-CT | 07524 | U1 | 1 | OS3 | 10200602 | Ext Comb /Industrial /Natural Gas /10-100 Million Btu/hr | NO | 1 |  |  | NONEGU |  | 55 | SCC-based | 611 | State DoL Projections: No Growth When Negative | 1.0616 | NJ ICI Boiler Rule | 2.89 | 3.0682 | 0.6 | 1.8409 | 0.11 | 0.11 | 0.11678 | 1 | 0.11678 | 0.06 | 0.063699 | 1 | 0.063699 | 1 | 0.063699 | MONTCLAIR STATE UNIVERSITY
NJ | 34013 | Essex | New York-N. New Jersey-Long Island, NY-NJ-CT | 07524 | U2 | 3 | OS1 | 10300602 | Ext Comb /Comm-Inst /Natural Gas /10-100 Million Btu/hr | NO | 1 |  |  | NONEGU |  | 55 | SCC-based | 611 | State DoL Projections: No Growth When Negative | 1.0616 | NJ ICI Boiler Rule | 2.02 | 2.1445 | 0.6 | 1.2867 | 0.43 | 0.43 | 0.45651 | 1 | 0.45651 | 0.04 | 0.042466 | 1 | 0.042466 | 1 | 0.042466 | MONTCLAIR STATE UNIVERSITY
NJ | 34013 | Essex | New York-N. New Jersey-Long Island, NY-NJ-CT | 07524 | U2 | 3 | OS2 | 10300502 | Ext Comb /Comm-Inst /Distillate Oil /10-100 Million Btu/hr ** | NO | 1 |  |  | NONEGU |  | 55 | SCC-based | 611 | State DoL Projections: No Growth When Negative | 1.0616 | NJ ICI Boiler Rule; MANEVU Low S Fuel Oil | 0.86 | 0.91302 | 0.73 | 0.6665 | 0.22 | 0.22 | 0.23356 | 1 | 0.23356 | 1.87 | 1.9853 | 0.0075 | 0.01489 | 0.0075 | 0.01489 | MONTCLAIR STATE UNIVERSITY
NJ | 34013 | Essex | New York-N. New Jersey-Long Island, NY-NJ-CT | 07524 | U3 | 4 | OS1 | 40301008 | Petrol Prod Stor-Refinery /Fixed Roof Tanks /Gasoline RVP 10: Working Loss | NO | 1 |  |  | NONEGU |  | 0 |  | 611 | State DoL Projections: No Growth When Negative | 1.0616 |  | 0 | 0 | 1 | 0 | 0 | 0 | 0 | 1 | 0 | 0 | 0 | 1 | 0 | 1 | 0 | MONTCLAIR STATE UNIVERSITY
NJ | 34013 | Essex | New York-N. New Jersey-Long Island, NY-NJ-CT | 07524 | U5 | 6 | OS1 | 20300101 | Int Comb /Comm-Inst /Distillate Oil (Diesel) /Reciprocating | NO | 1 |  |  | NONEGU |  | 0 |  | 611 | State DoL Projections: No Growth When Negative | 1.0616 | 2010 RICE MACT; MANEVU Low S Fuel Oil | 0.028 | 0.029726 | 1 | 0.029726 | 0 | 0 | 0 | 0.8486 | 0 | 0.002 | 0.0021233 | 0.0075 | 1.5925e-05 | 0.0075 | 1.5925e-05 | MONTCLAIR STATE UNIVERSITY
NJ | 34013 | Essex | New York-N. New Jersey-Long Island, NY-NJ-CT | 07524 | U5 | 7 | OS2 | 20300201 | Int Comb /Comm-Inst /Natural Gas /Reciprocating | NO | 1 |  |  | NONEGU |  | 0 |  | 611 | State DoL Projections: No Growth When Negative | 1.0616 | 2010 RICE MACT | 0.033 | 0.035034 | 0.969 | 0.033948 | 0 | 0 | 0 | 1 | 0 | 0 | 0 | 1 | 0 | 1 | 0 | MONTCLAIR STATE UNIVERSITY
NJ | 34013 | Essex | New York-N. New Jersey-Long Island, NY-NJ-CT | 07524 | U5 | 8 | OS3 | 20300101 | Int Comb /Comm-Inst /Distillate Oil (Diesel) /Reciprocating | NO | 1 |  |  | NONEGU |  | 0 |  | 611 | State DoL Projections: No Growth When Negative | 1.0616 | 2010 RICE MACT; MANEVU Low S Fuel Oil | 0.005 | 0.0053082 | 1 | 0.0053082 | 0 | 0 | 0 | 0.8486 | 0 | 0 | 0 | 0.0075 | 0 | 0.0075 | 0 | MONTCLAIR STATE UNIVERSITY
NJ | 34013 | Essex | New York-N. New Jersey-Long Island, NY-NJ-CT | 07524 | U5 | 9 | OS4 | 20300101 | Int Comb /Comm-Inst /Distillate Oil (Diesel) /Reciprocating | NO | 1 |  |  | NONEGU |  | 0 |  | 611 | State DoL Projections: No Growth When Negative | 1.0616 | 2010 RICE MACT; MANEVU Low S Fuel Oil | 0.045 | 0.047774 | 1 | 0.047774 | 0 | 0 | 0 | 0.8486 | 0 | 0.003 | 0.0031849 | 0.0075 | 2.3887e-05 | 0.0075 | 2.3887e-05 | MONTCLAIR STATE UNIVERSITY
NJ | 34013 | Essex | New York-N. New Jersey-Long Island, NY-NJ-CT | 07524 | U5 | 10 | OS5 | 20300101 | Int Comb /Comm-Inst /Distillate Oil (Diesel) /Reciprocating | NO | 1 |  |  | NONEGU |  | 0 |  | 611 | State DoL Projections: No Growth When Negative | 1.0616 | 2010 RICE MACT; MANEVU Low S Fuel Oil | 0.063 | 0.066884 | 1 | 0.066884 | 0 | 0 | 0 | 0.8486 | 0 | 0.004 | 0.0042466 | 0.0075 | 3.1849e-05 | 0.0075 | 3.1849e-05 | MONTCLAIR STATE UNIVERSITY
NJ | 34013 | Essex | New York-N. New Jersey-Long Island, NY-NJ-CT | 07524 | U5 | 11 | OS6 | 20300101 | Int Comb /Comm-Inst /Distillate Oil (Diesel) /Reciprocating | NO | 1 |  |  | NONEGU |  | 0 |  | 611 | State DoL Projections: No Growth When Negative | 1.0616 | 2010 RICE MACT; MANEVU Low S Fuel Oil | 0.072 | 0.076439 | 1 | 0.076439 | 0.01 | 0.01 | 0.010616 | 0.8486 | 0.0090091 | 0.005 | 0.0053082 | 0.0075 | 3.9812e-05 | 0.0075 | 3.9812e-05 | MONTCLAIR STATE UNIVERSITY
NJ | 34013 | Essex | New York-N. New Jersey-Long Island, NY-NJ-CT | 07524 | U5 | 12 | OS7 | 20300101 | Int Comb /Comm-Inst /Distillate Oil (Diesel) /Reciprocating | NO | 1 |  |  | NONEGU |  | 0 |  | 611 | State DoL Projections: No Growth When Negative | 1.0616 | 2010 RICE MACT; MANEVU Low S Fuel Oil | 0.034 | 0.036096 | 1 | 0.036096 | 0 | 0 | 0 | 0.8486 | 0 | 0.002 | 0.0021233 | 0.0075 | 1.5925e-05 | 0.0075 | 1.5925e-05 | MONTCLAIR STATE UNIVERSITY
NJ | 34013 | Essex | New York-N. New Jersey-Long Island, NY-NJ-CT | 07524 | U5 | 13 | OS8 | 20300101 | Int Comb /Comm-Inst /Distillate Oil (Diesel) /Reciprocating | NO | 1 |  |  | NONEGU |  | 0 |  | 611 | State DoL Projections: No Growth When Negative | 1.0616 | 2010 RICE MACT; MANEVU Low S Fuel Oil | 0.032 | 0.033973 | 1 | 0.033973 | 0 | 0 | 0 | 0.8486 | 0 | 0.002 | 0.0021233 | 0.0075 | 1.5925e-05 | 0.0075 | 1.5925e-05 | MONTCLAIR STATE UNIVERSITY
NJ | 34013 | Essex | New York-N. New Jersey-Long Island, NY-NJ-CT | 07524 | U5 | 41 | OS9 | 20300101 | Int Comb /Comm-Inst /Distillate Oil (Diesel) /Reciprocating | NO | 1 |  |  | NONEGU |  | 0 |  | 611 | State DoL Projections: No Growth When Negative | 1.0616 | 2010 RICE MACT; MANEVU Low S Fuel Oil | 0.139 | 0.14757 | 1 | 0.14757 | 0.01 | 0.01 | 0.010616 | 0.8486 | 0.0090091 | 0.01 | 0.010616 | 0.0075 | 7.9623e-05 | 0.0075 | 7.9623e-05 | MONTCLAIR STATE UNIVERSITY
NJ | 34013 | Essex | New York-N. New Jersey-Long Island, NY-NJ-CT | 07524 | U6 | 34 | OS1 | 10200602 | Ext Comb /Industrial /Natural Gas /10-100 Million Btu/hr | NO | 1 |  |  | NONEGU |  | 55 | SCC-based | 611 | State DoL Projections: No Growth When Negative | 1.0616 | NJ ICI Boiler Rule | 0.01 | 0.010616 | 0.6 | 0.0063699 | 0 | 0 | 0 | 1 | 0 | 0 | 0 | 1 | 0 | 1 | 0 | MONTCLAIR STATE UNIVERSITY
NJ | 34013 | Essex | New York-N. New Jersey-Long Island, NY-NJ-CT | 07524 | U6 | 34 | OS2 | 10200502 | Ext Comb /Industrial /Distillate Oil /10-100 Million Btu/hr ** | NO | 1 |  |  | NONEGU |  | 55 | SCC-based | 611 | State DoL Projections: No Growth When Negative | 1.0616 | NJ ICI Boiler Rule; MANEVU Low S Fuel Oil | 0.01 | 0.010616 | 0.73 | 0.00775 | 0 | 0 | 0 | 1 | 0 | 0 | 0 | 0.0075 | 0 | 0.0075 | 0 | MONTCLAIR STATE UNIVERSITY
NJ | 34013 | Essex | New York-N. New Jersey-Long Island, NY-NJ-CT | 07524 | U7 | 35 | OS1 | 10300603 | Ext Comb /Comm-Inst /Natural Gas /< 10 Million Btu/hr | NO | 1 |  |  | NONEGU |  | 9 | SCC-based | 611 | State DoL Projections: No Growth When Negative | 1.0616 | NJ ICI Boiler Rule | 0.108 | 0.11466 | 0.8 | 0.091726 | 0.01 | 0.01 | 0.010616 | 1 | 0.010616 | 0.001 | 0.0010616 | 1 | 0.0010616 | 1 | 0.0010616 | MONTCLAIR STATE UNIVERSITY
NJ | 34013 | Essex | New York-N. New Jersey-Long Island, NY-NJ-CT | 07551 | FG1 | FUG001 | OS0 | 39999998 | Misc Manuf / Indus Processes /Other Not Classified | NO | 1 |  |  | NONEGU |  |  |  | 312 | State DoL Projections: No Growth When Negative | 1 |  | 0 | 0 | 1 | 0 | 0 | 0 | 0 | 1 | 0 | 0 | 0 | 1 | 0 | 1 | 0 | Anheuser-Busch, Inc.
NJ | 34013 | Essex | New York-N. New Jersey-Long Island, NY-NJ-CT | 07551 | IS0 | FUG001 | OS0 | 39999998 | Misc Manuf / Indus Processes /Other Not Classified | NO | 1 |  |  | NONEGU |  |  |  | 312 | State DoL Projections: No Growth When Negative | 1 |  | 0 | 0 | 1 | 0 | 0.22 | 0.22 | 0.22 | 1 | 0.22 | 0 | 0 | 1 | 0 | 1 | 0 | Anheuser-Busch, Inc.
NJ | 34013 | Essex | New York-N. New Jersey-Long Island, NY-NJ-CT | 07551 | U1 | PT165 | OS0 | 39999998 | Misc Manuf / Indus Processes /Other Not Classified | NO | 1 |  |  | NONEGU |  | 0 |  | 312 | State DoL Projections: No Growth When Negative | 1 |  | 0 | 0 | 1 | 0 | 0.01 | 0.01 | 0.01 | 1 | 0.01 | 0 | 0 | 1 | 0 | 1 | 0 | Anheuser-Busch, Inc.
NJ | 34013 | Essex | New York-N. New Jersey-Long Island, NY-NJ-CT | 07551 | U10 | 48 | OS1 | 30200903 | Beer Production /Brew Kettle ** (use SCC 3-02-009-07) | NO | 1 |  |  | NONEGU |  | 0 |  | 312 | State DoL Projections: No Growth When Negative | 1 |  | 0 | 0 | 1 | 0 | 0 | 0 | 0 | 1 | 0 | 0 | 0 | 1 | 0 | 1 | 0 | Anheuser-Busch, Inc.
NJ | 34013 | Essex | New York-N. New Jersey-Long Island, NY-NJ-CT | 07551 | U1001 | PT166 | OS0 | 39999998 | Misc Manuf / Indus Processes /Other Not Classified | NO | 1 |  |  | NONEGU |  | 0 |  | 312 | State DoL Projections: No Growth When Negative | 1 |  | 0 | 0 | 1 | 0 | 0 | 0 | 0 | 1 | 0 | 0 | 0 | 1 | 0 | 1 | 0 | Anheuser-Busch, Inc.
NJ | 34013 | Essex | New York-N. New Jersey-Long Island, NY-NJ-CT | 07551 | U1002 | PT167 | OS0 | 39999998 | Misc Manuf / Indus Processes /Other Not Classified | NO | 1 |  |  | NONEGU |  | 0 |  | 312 | State DoL Projections: No Growth When Negative | 1 |  | 0 | 0 | 1 | 0 | 0 | 0 | 0 | 1 | 0 | 0 | 0 | 1 | 0 | 1 | 0 | Anheuser-Busch, Inc.
NJ | 34013 | Essex | New York-N. New Jersey-Long Island, NY-NJ-CT | 07551 | U1003 | PT168 | OS0 | 39999998 | Misc Manuf / Indus Processes /Other Not Classified | NO | 1 |  |  | NONEGU |  | 0 |  | 312 | State DoL Projections: No Growth When Negative | 1 |  | 0 | 0 | 1 | 0 | 0 | 0 | 0 | 1 | 0 | 0 | 0 | 1 | 0 | 1 | 0 | Anheuser-Busch, Inc.
NJ | 34013 | Essex | New York-N. New Jersey-Long Island, NY-NJ-CT | 07551 | U1010 | PT169 | OS0 | 39999998 | Misc Manuf / Indus Processes /Other Not Classified | NO | 1 |  |  | NONEGU |  | 0 |  | 312 | State DoL Projections: No Growth When Negative | 1 |  | 0 | 0 | 1 | 0 | 0 | 0 | 0 | 1 | 0 | 0 | 0 | 1 | 0 | 1 | 0 | Anheuser-Busch, Inc.
NJ | 34013 | Essex | New York-N. New Jersey-Long Island, NY-NJ-CT | 07551 | U1011 | PT170 | OS0 | 39999998 | Misc Manuf / Indus Processes /Other Not Classified | NO | 1 |  |  | NONEGU |  | 0 |  | 312 | State DoL Projections: No Growth When Negative | 1 |  | 0 | 0 | 1 | 0 | 0 | 0 | 0 | 1 | 0 | 0 | 0 | 1 | 0 | 1 | 0 | Anheuser-Busch, Inc.
NJ | 34013 | Essex | New York-N. New Jersey-Long Island, NY-NJ-CT | 07551 | U1012 | PT171 | OS0 | 39999998 | Misc Manuf / Indus Processes /Other Not Classified | NO | 1 |  |  | NONEGU |  | 0 |  | 312 | State DoL Projections: No Growth When Negative | 1 |  | 0 | 0 | 1 | 0 | 0 | 0 | 0 | 1 | 0 | 0 | 0 | 1 | 0 | 1 | 0 | Anheuser-Busch, Inc.
NJ | 34013 | Essex | New York-N. New Jersey-Long Island, NY-NJ-CT | 07551 | U1013 | PT172 | OS0 | 39999998 | Misc Manuf / Indus Processes /Other Not Classified | NO | 1 |  |  | NONEGU |  | 0 |  | 312 | State DoL Projections: No Growth When Negative | 1 |  | 0 | 0 | 1 | 0 | 0 | 0 | 0 | 1 | 0 | 0 | 0 | 1 | 0 | 1 | 0 | Anheuser-Busch, Inc.
NJ | 34013 | Essex | New York-N. New Jersey-Long Island, NY-NJ-CT | 07551 | U1014 | PT173 | OS0 | 39999998 | Misc Manuf / Indus Processes /Other Not Classified | NO | 1 |  |  | NONEGU |  | 0 |  | 312 | State DoL Projections: No Growth When Negative | 1 |  | 0 | 0 | 1 | 0 | 0 | 0 | 0 | 1 | 0 | 0 | 0 | 1 | 0 | 1 | 0 | Anheuser-Busch, Inc.
NJ | 34013 | Essex | New York-N. New Jersey-Long Island, NY-NJ-CT | 07551 | U1015 | PT174 | OS0 | 39999998 | Misc Manuf / Indus Processes /Other Not Classified | NO | 1 |  |  | NONEGU |  | 0 |  | 312 | State DoL Projections: No Growth When Negative | 1 |  | 0 | 0 | 1 | 0 | 0 | 0 | 0 | 1 | 0 | 0 | 0 | 1 | 0 | 1 | 0 | Anheuser-Busch, Inc.
NJ | 34013 | Essex | New York-N. New Jersey-Long Island, NY-NJ-CT | 07551 | U1016 | PT175 | OS0 | 39999998 | Misc Manuf / Indus Processes /Other Not Classified | NO | 1 |  |  | NONEGU |  | 0 |  | 312 | State DoL Projections: No Growth When Negative | 1 |  | 0 | 0 | 1 | 0 | 0 | 0 | 0 | 1 | 0 | 0 | 0 | 1 | 0 | 1 | 0 | Anheuser-Busch, Inc.
NJ | 34013 | Essex | New York-N. New Jersey-Long Island, NY-NJ-CT | 07551 | U1018 | PT176 | OS0 | 39999998 | Misc Manuf / Indus Processes /Other Not Classified | NO | 1 |  |  | NONEGU |  | 0 |  | 312 | State DoL Projections: No Growth When Negative | 1 |  | 0 | 0 | 1 | 0 | 0 | 0 | 0 | 1 | 0 | 0 | 0 | 1 | 0 | 1 | 0 | Anheuser-Busch, Inc.
NJ | 34013 | Essex | New York-N. New Jersey-Long Island, NY-NJ-CT | 07551 | U1020 | PT177 | OS0 | 39999998 | Misc Manuf / Indus Processes /Other Not Classified | NO | 1 |  |  | NONEGU |  | 0 |  | 312 | State DoL Projections: No Growth When Negative | 1 |  | 0 | 0 | 1 | 0 | 0 | 0 | 0 | 1 | 0 | 0 | 0 | 1 | 0 | 1 | 0 | Anheuser-Busch, Inc.
NJ | 34013 | Essex | New York-N. New Jersey-Long Island, NY-NJ-CT | 07551 | U1021 | PT178 | OS0 | 39999998 | Misc Manuf / Indus Processes /Other Not Classified | NO | 1 |  |  | NONEGU |  | 0 |  | 312 | State DoL Projections: No Growth When Negative | 1 |  | 0 | 0 | 1 | 0 | 0 | 0 | 0 | 1 | 0 | 0 | 0 | 1 | 0 | 1 | 0 | Anheuser-Busch, Inc.
NJ | 34013 | Essex | New York-N. New Jersey-Long Island, NY-NJ-CT | 07551 | U1022 | PT179 | OS0 | 39999998 | Misc Manuf / Indus Processes /Other Not Classified | NO | 1 |  |  | NONEGU |  | 0 |  | 312 | State DoL Projections: No Growth When Negative | 1 |  | 0 | 0 | 1 | 0 | 0 | 0 | 0 | 1 | 0 | 0 | 0 | 1 | 0 | 1 | 0 | Anheuser-Busch, Inc.
NJ | 34013 | Essex | New York-N. New Jersey-Long Island, NY-NJ-CT | 07551 | U1033 | PT180 | OS0 | 39999998 | Misc Manuf / Indus Processes /Other Not Classified | NO | 1 |  |  | NONEGU |  | 0 |  | 312 | State DoL Projections: No Growth When Negative | 1 |  | 0 | 0 | 1 | 0 | 0 | 0 | 0 | 1 | 0 | 0 | 0 | 1 | 0 | 1 | 0 | Anheuser-Busch, Inc.
NJ | 34013 | Essex | New York-N. New Jersey-Long Island, NY-NJ-CT | 07551 | U1038 | PT181 | OS0 | 39999998 | Misc Manuf / Indus Processes /Other Not Classified | NO | 1 |  |  | NONEGU |  | 0 |  | 312 | State DoL Projections: No Growth When Negative | 1 |  | 0 | 0 | 1 | 0 | 0 | 0 | 0 | 1 | 0 | 0 | 0 | 1 | 0 | 1 | 0 | Anheuser-Busch, Inc.
NJ | 34013 | Essex | New York-N. New Jersey-Long Island, NY-NJ-CT | 07551 | U1039 | PT182 | OS0 | 39999998 | Misc Manuf / Indus Processes /Other Not Classified | NO | 1 |  |  | NONEGU |  | 0 |  | 312 | State DoL Projections: No Growth When Negative | 1 |  | 0 | 0 | 1 | 0 | 0 | 0 | 0 | 1 | 0 | 0 | 0 | 1 | 0 | 1 | 0 | Anheuser-Busch, Inc.
NJ | 34013 | Essex | New York-N. New Jersey-Long Island, NY-NJ-CT | 07551 | U1041 | PT183 | OS0 | 39999998 | Misc Manuf / Indus Processes /Other Not Classified | NO | 1 |  |  | NONEGU |  | 0 |  | 312 | State DoL Projections: No Growth When Negative | 1 |  | 0 | 0 | 1 | 0 | 0 | 0 | 0 | 1 | 0 | 0 | 0 | 1 | 0 | 1 | 0 | Anheuser-Busch, Inc.
NJ | 34013 | Essex | New York-N. New Jersey-Long Island, NY-NJ-CT | 07551 | U11 | PT184 | OS0 | 39999998 | Misc Manuf / Indus Processes /Other Not Classified | NO | 1 |  |  | NONEGU |  | 0 |  | 312 | State DoL Projections: No Growth When Negative | 1 |  | 0 | 0 | 1 | 0 | 0 | 0 | 0 | 1 | 0 | 0 | 0 | 1 | 0 | 1 | 0 | Anheuser-Busch, Inc.
NJ | 34013 | Essex | New York-N. New Jersey-Long Island, NY-NJ-CT | 07551 | U2 | PT185 | OS0 | 39999998 | Misc Manuf / Indus Processes /Other Not Classified | NO | 1 |  |  | NONEGU |  | 0 |  | 312 | State DoL Projections: No Growth When Negative | 1 |  | 0 | 0 | 1 | 0 | 0.01 | 0.01 | 0.01 | 1 | 0.01 | 0 | 0 | 1 | 0 | 1 | 0 | Anheuser-Busch, Inc.
NJ | 34013 | Essex | New York-N. New Jersey-Long Island, NY-NJ-CT | 07551 | U20 | PT186 | OS0 | 39999998 | Misc Manuf / Indus Processes /Other Not Classified | NO | 1 |  |  | NONEGU |  | 0 |  | 312 | State DoL Projections: No Growth When Negative | 1 |  | 0 | 0 | 1 | 0 | 0.04 | 0.04 | 0.04 | 1 | 0.04 | 0 | 0 | 1 | 0 | 1 | 0 | Anheuser-Busch, Inc.
NJ | 34013 | Essex | New York-N. New Jersey-Long Island, NY-NJ-CT | 07551 | U2000 | PT187 | OS0 | 39999998 | Misc Manuf / Indus Processes /Other Not Classified | NO | 1 |  |  | NONEGU |  | 0 |  | 312 | State DoL Projections: No Growth When Negative | 1 |  | 0 | 0 | 1 | 0 | 0.51 | 0.51 | 0.51 | 1 | 0.51 | 0 | 0 | 1 | 0 | 1 | 0 | Anheuser-Busch, Inc.
NJ | 34013 | Essex | New York-N. New Jersey-Long Island, NY-NJ-CT | 07551 | U2008 | PT188 | OS0 | 39999998 | Misc Manuf / Indus Processes /Other Not Classified | NO | 1 |  |  | NONEGU |  | 0 |  | 312 | State DoL Projections: No Growth When Negative | 1 |  | 0 | 0 | 1 | 0 | 0 | 0 | 0 | 1 | 0 | 0 | 0 | 1 | 0 | 1 | 0 | Anheuser-Busch, Inc.
NJ | 34013 | Essex | New York-N. New Jersey-Long Island, NY-NJ-CT | 07551 | U2009 | PT189 | OS0 | 39999998 | Misc Manuf / Indus Processes /Other Not Classified | NO | 1 |  |  | NONEGU |  | 0 |  | 312 | State DoL Projections: No Growth When Negative | 1 |  | 0 | 0 | 1 | 0 | 0 | 0 | 0 | 1 | 0 | 0 | 0 | 1 | 0 | 1 | 0 | Anheuser-Busch, Inc.
NJ | 34013 | Essex | New York-N. New Jersey-Long Island, NY-NJ-CT | 07551 | U2010 | PT190 | OS0 | 39999998 | Misc Manuf / Indus Processes /Other Not Classified | NO | 1 |  |  | NONEGU |  | 0 |  | 312 | State DoL Projections: No Growth When Negative | 1 |  | 0 | 0 | 1 | 0 | 0 | 0 | 0 | 1 | 0 | 0 | 0 | 1 | 0 | 1 | 0 | Anheuser-Busch, Inc.
NJ | 34013 | Essex | New York-N. New Jersey-Long Island, NY-NJ-CT | 07551 | U2022 | PT191 | OS0 | 39999998 | Misc Manuf / Indus Processes /Other Not Classified | NO | 1 |  |  | NONEGU |  | 0 |  | 312 | State DoL Projections: No Growth When Negative | 1 |  | 0 | 0 | 1 | 0 | 0.04 | 0.04 | 0.04 | 1 | 0.04 | 0 | 0 | 1 | 0 | 1 | 0 | Anheuser-Busch, Inc.
NJ | 34013 | Essex | New York-N. New Jersey-Long Island, NY-NJ-CT | 07551 | U21 | PT192 | OS0 | 39999998 | Misc Manuf / Indus Processes /Other Not Classified | NO | 1 |  |  | NONEGU |  | 0 |  | 312 | State DoL Projections: No Growth When Negative | 1 |  | 0 | 0 | 1 | 0 | 0.03 | 0.03 | 0.03 | 1 | 0.03 | 0 | 0 | 1 | 0 | 1 | 0 | Anheuser-Busch, Inc.
NJ | 34013 | Essex | New York-N. New Jersey-Long Island, NY-NJ-CT | 07551 | U22 | PT193 | OS0 | 39999998 | Misc Manuf / Indus Processes /Other Not Classified | NO | 1 |  |  | NONEGU |  | 0 |  | 312 | State DoL Projections: No Growth When Negative | 1 |  | 0 | 0 | 1 | 0 | 0.02 | 0.02 | 0.02 | 1 | 0.02 | 0 | 0 | 1 | 0 | 1 | 0 | Anheuser-Busch, Inc.
NJ | 34013 | Essex | New York-N. New Jersey-Long Island, NY-NJ-CT | 07551 | U23 | PT194 | OS0 | 39999998 | Misc Manuf / Indus Processes /Other Not Classified | NO | 1 |  |  | NONEGU |  | 0 |  | 312 | State DoL Projections: No Growth When Negative | 1 |  | 0 | 0 | 1 | 0 | 0.01 | 0.01 | 0.01 | 1 | 0.01 | 0 | 0 | 1 | 0 | 1 | 0 | Anheuser-Busch, Inc.
NJ | 34013 | Essex | New York-N. New Jersey-Long Island, NY-NJ-CT | 07551 | U24 | PT195 | OS0 | 39999998 | Misc Manuf / Indus Processes /Other Not Classified | NO | 1 |  |  | NONEGU |  | 0 |  | 312 | State DoL Projections: No Growth When Negative | 1 |  | 0 | 0 | 1 | 0 | 0.46 | 0.46 | 0.46 | 1 | 0.46 | 0 | 0 | 1 | 0 | 1 | 0 | Anheuser-Busch, Inc.
NJ | 34013 | Essex | New York-N. New Jersey-Long Island, NY-NJ-CT | 07551 | U25 | PT196 | OS0 | 39999998 | Misc Manuf / Indus Processes /Other Not Classified | NO | 1 |  |  | NONEGU |  | 0 |  | 312 | State DoL Projections: No Growth When Negative | 1 |  | 0 | 0 | 1 | 0 | 0 | 0 | 0 | 1 | 0 | 0 | 0 | 1 | 0 | 1 | 0 | Anheuser-Busch, Inc.
NJ | 34013 | Essex | New York-N. New Jersey-Long Island, NY-NJ-CT | 07551 | U26 | PT197 | OS0 | 39999998 | Misc Manuf / Indus Processes /Other Not Classified | NO | 1 |  |  | NONEGU |  | 0 |  | 312 | State DoL Projections: No Growth When Negative | 1 |  | 0 | 0 | 1 | 0 | 0 | 0 | 0 | 1 | 0 | 0 | 0 | 1 | 0 | 1 | 0 | Anheuser-Busch, Inc.
NJ | 34013 | Essex | New York-N. New Jersey-Long Island, NY-NJ-CT | 07551 | U27 | PT198 | OS0 | 39999998 | Misc Manuf / Indus Processes /Other Not Classified | NO | 1 |  |  | NONEGU |  | 0 |  | 312 | State DoL Projections: No Growth When Negative | 1 |  | 0 | 0 | 1 | 0 | 0 | 0 | 0 | 1 | 0 | 0 | 0 | 1 | 0 | 1 | 0 | Anheuser-Busch, Inc.
NJ | 34013 | Essex | New York-N. New Jersey-Long Island, NY-NJ-CT | 07551 | U28 | PT199 | OS0 | 39999998 | Misc Manuf / Indus Processes /Other Not Classified | NO | 1 |  |  | NONEGU |  | 0 |  | 312 | State DoL Projections: No Growth When Negative | 1 |  | 0 | 0 | 1 | 0 | 0 | 0 | 0 | 1 | 0 | 0 | 0 | 1 | 0 | 1 | 0 | Anheuser-Busch, Inc.
NJ | 34013 | Essex | New York-N. New Jersey-Long Island, NY-NJ-CT | 07551 | U29 | PT200 | OS0 | 39999998 | Misc Manuf / Indus Processes /Other Not Classified | NO | 1 |  |  | NONEGU |  | 0 |  | 312 | State DoL Projections: No Growth When Negative | 1 |  | 0 | 0 | 1 | 0 | 0 | 0 | 0 | 1 | 0 | 0 | 0 | 1 | 0 | 1 | 0 | Anheuser-Busch, Inc.
NJ | 34013 | Essex | New York-N. New Jersey-Long Island, NY-NJ-CT | 07551 | U3 | 3 | OS1 | 30200901 | Beer Production /Grain Handling (see also 3-02-005-xx) | NO | 1 |  |  | NONEGU |  | 0 |  | 312 | State DoL Projections: No Growth When Negative | 1 |  | 0 | 0 | 1 | 0 | 0.55 | 0.55 | 0.55 | 1 | 0.55 | 0 | 0 | 1 | 0 | 1 | 0 | Anheuser-Busch, Inc.
NJ | 34013 | Essex | New York-N. New Jersey-Long Island, NY-NJ-CT | 07551 | U30 | PT201 | OS0 | 39999998 | Misc Manuf / Indus Processes /Other Not Classified | NO | 1 |  |  | NONEGU |  | 0 |  | 312 | State DoL Projections: No Growth When Negative | 1 |  | 0 | 0 | 1 | 0 | 0 | 0 | 0 | 1 | 0 | 0 | 0 | 1 | 0 | 1 | 0 | Anheuser-Busch, Inc.
NJ | 34013 | Essex | New York-N. New Jersey-Long Island, NY-NJ-CT | 07551 | U3003 | 3003 | OS1 | 10100601 | Ext Comb /Electric Gen /Natural Gas /Boilers : 100 Million Btu/hr except Ta | NO | 1 |  |  | NONEGU |  | 101 | SCC-based | 312 | State DoL Projections: No Growth When Negative | 1 |  | 82.05 | 82.05 | 1 | 82.05 | 0.93 | 0.93 | 0.93 | 1 | 0.93 | 0.11 | 0.11 | 1 | 0.11 | 1 | 0.11 | Anheuser-Busch, Inc.
NJ | 34013 | Essex | New York-N. New Jersey-Long Island, NY-NJ-CT | 07551 | U3003 | 3003 | OS2 | 10100401 | Ext Comb /Electric Gen /Residual Oil /Grade 6 Oil: Normal Firing | NO | 1 |  |  | NONEGU |  | 55 | SCC-based | 312 | State DoL Projections: No Growth When Negative | 1 | NJ ICI Boiler Rule | 0.4 | 0.4 | 0.73 | 0.292 | 0.03 | 0.03 | 0.03 | 1 | 0.03 | 0.22 | 0.22 | 1 | 0.22 | 1 | 0.22 | Anheuser-Busch, Inc.
NJ | 34013 | Essex | New York-N. New Jersey-Long Island, NY-NJ-CT | 07551 | U3004 | 3004 | OS1 | 10100601 | Ext Comb /Electric Gen /Natural Gas /Boilers : 100 Million Btu/hr except Ta | NO | 1 |  |  | NONEGU |  | 101 | SCC-based | 312 | State DoL Projections: No Growth When Negative | 1 |  | 58.83 | 58.83 | 1 | 58.83 | 0.67 | 0.67 | 0.67 | 1 | 0.67 | 0.08 | 0.08 | 1 | 0.08 | 1 | 0.08 | Anheuser-Busch, Inc.
NJ | 34013 | Essex | New York-N. New Jersey-Long Island, NY-NJ-CT | 07551 | U3004 | 3004 | OS2 | 10100401 | Ext Comb /Electric Gen /Residual Oil /Grade 6 Oil: Normal Firing | NO | 1 |  |  | NONEGU |  | 55 | SCC-based | 312 | State DoL Projections: No Growth When Negative | 1 | NJ ICI Boiler Rule | 1.17 | 1.17 | 0.73 | 0.8541 | 0.08 | 0.08 | 0.08 | 1 | 0.08 | 0.64 | 0.64 | 1 | 0.64 | 1 | 0.64 | Anheuser-Busch, Inc.
NJ | 34013 | Essex | New York-N. New Jersey-Long Island, NY-NJ-CT | 07551 | U3005 | 3009 | OS10 | 20200101 | Int Comb /Industrial /Distillate Oil (Diesel) /Turbine | NO | 1 |  |  | NONEGU |  | 0 |  | 312 | State DoL Projections: No Growth When Negative | 1 | MANEVU Low S Fuel Oil | 0.38 | 0.38 | 1 | 0.38 | 0.08 | 0.08 | 0.08 | 1 | 0.08 | 0.54 | 0.54 | 0.0075 | 0.00405 | 0.0075 | 0.00405 | Anheuser-Busch, Inc.
NJ | 34013 | Essex | New York-N. New Jersey-Long Island, NY-NJ-CT | 07551 | U3005 | 3009 | OS8 | 20200103 | Int Comb /Industrial /Distillate Oil (Diesel) /Turbine: Cogeneration | NO | 1 |  |  | NONEGU |  | 0 |  | 312 | State DoL Projections: No Growth When Negative | 1 | MANEVU Low S Fuel Oil | 12.57 | 12.57 | 1 | 12.57 | 0.97 | 0.97 | 0.97 | 1 | 0.97 | 31.32 | 31.32 | 0.0075 | 0.2349 | 0.0075 | 0.2349 | Anheuser-Busch, Inc.
NJ | 34013 | Essex | New York-N. New Jersey-Long Island, NY-NJ-CT | 07551 | U3006 | 3009 | OS10 | 20200101 | Int Comb /Industrial /Distillate Oil (Diesel) /Turbine | NO | 1 |  |  | NONEGU |  | 0 |  | 312 | State DoL Projections: No Growth When Negative | 1 | MANEVU Low S Fuel Oil | 1.78 | 1.78 | 1 | 1.78 | 0.36 | 0.36 | 0.36 | 1 | 0.36 | 2.64 | 2.64 | 0.0075 | 0.0198 | 0.0075 | 0.0198 | Anheuser-Busch, Inc.
NJ | 34013 | Essex | New York-N. New Jersey-Long Island, NY-NJ-CT | 07551 | U3006 | 3009 | OS8 | 20200103 | Int Comb /Industrial /Distillate Oil (Diesel) /Turbine: Cogeneration | NO | 1 |  |  | NONEGU |  | 0 |  | 312 | State DoL Projections: No Growth When Negative | 1 | MANEVU Low S Fuel Oil | 32.21 | 32.21 | 1 | 32.21 | 2.2 | 2.2 | 2.2 | 1 | 2.2 | 76.03 | 76.03 | 0.0075 | 0.57022 | 0.0075 | 0.57022 | Anheuser-Busch, Inc.
NJ | 34013 | Essex | New York-N. New Jersey-Long Island, NY-NJ-CT | 07551 | U3007 | PT202 | OS0 | 39999998 | Misc Manuf / Indus Processes /Other Not Classified | NO | 1 |  |  | NONEGU |  | 0 |  | 312 | State DoL Projections: No Growth When Negative | 1 |  | 0 | 0 | 1 | 0 | 0 | 0 | 0 | 1 | 0 | 0 | 0 | 1 | 0 | 1 | 0 | Anheuser-Busch, Inc.
NJ | 34013 | Essex | New York-N. New Jersey-Long Island, NY-NJ-CT | 07551 | U3008 | PT203 | OS0 | 39999998 | Misc Manuf / Indus Processes /Other Not Classified | NO | 1 |  |  | NONEGU |  | 0 |  | 312 | State DoL Projections: No Growth When Negative | 1 |  | 0 | 0 | 1 | 0 | 0 | 0 | 0 | 1 | 0 | 0 | 0 | 1 | 0 | 1 | 0 | Anheuser-Busch, Inc.
NJ | 34013 | Essex | New York-N. New Jersey-Long Island, NY-NJ-CT | 07551 | U3031 | PT204 | OS0 | 39999998 | Misc Manuf / Indus Processes /Other Not Classified | NO | 1 |  |  | NONEGU |  | 0 |  | 312 | State DoL Projections: No Growth When Negative | 1 |  | 0.01 | 0.01 | 1 | 0.01 | 0 | 0 | 0 | 1 | 0 | 0.04 | 0.04 | 1 | 0.04 | 1 | 0.04 | Anheuser-Busch, Inc.
NJ | 34013 | Essex | New York-N. New Jersey-Long Island, NY-NJ-CT | 07551 | U4 | PT205 | OS0 | 39999998 | Misc Manuf / Indus Processes /Other Not Classified | NO | 1 |  |  | NONEGU |  | 0 |  | 312 | State DoL Projections: No Growth When Negative | 1 |  | 0 | 0 | 1 | 0 | 0.05 | 0.05 | 0.05 | 1 | 0.05 | 0 | 0 | 1 | 0 | 1 | 0 | Anheuser-Busch, Inc.
NJ | 34013 | Essex | New York-N. New Jersey-Long Island, NY-NJ-CT | 07551 | U40 | PT206 | OS0 | 39999998 | Misc Manuf / Indus Processes /Other Not Classified | NO | 1 |  |  | NONEGU |  | 0 |  | 312 | State DoL Projections: No Growth When Negative | 1 |  | 0 | 0 | 1 | 0 | 0 | 0 | 0 | 1 | 0 | 0 | 0 | 1 | 0 | 1 | 0 | Anheuser-Busch, Inc.
NJ | 34013 | Essex | New York-N. New Jersey-Long Island, NY-NJ-CT | 07551 | U4002 | PT207 | OS0 | 39999998 | Misc Manuf / Indus Processes /Other Not Classified | NO | 1 |  |  | NONEGU |  | 0 |  | 312 | State DoL Projections: No Growth When Negative | 1 |  | 0.047 | 0.047 | 1 | 0.047 | 0 | 0 | 0 | 1 | 0 | 0.003 | 0.003 | 1 | 0.003 | 1 | 0.003 | Anheuser-Busch, Inc.
NJ | 34013 | Essex | New York-N. New Jersey-Long Island, NY-NJ-CT | 07551 | U41 | PT208 | OS0 | 39999998 | Misc Manuf / Indus Processes /Other Not Classified | NO | 1 |  |  | NONEGU |  | 0 |  | 312 | State DoL Projections: No Growth When Negative | 1 |  | 0 | 0 | 1 | 0 | 0 | 0 | 0 | 1 | 0 | 0 | 0 | 1 | 0 | 1 | 0 | Anheuser-Busch, Inc.
NJ | 34013 | Essex | New York-N. New Jersey-Long Island, NY-NJ-CT | 07551 | U47 | PT209 | OS0 | 39999998 | Misc Manuf / Indus Processes /Other Not Classified | NO | 1 |  |  | NONEGU |  | 0 |  | 312 | State DoL Projections: No Growth When Negative | 1 |  | 0 | 0 | 1 | 0 | 0 | 0 | 0 | 1 | 0 | 0 | 0 | 1 | 0 | 1 | 0 | Anheuser-Busch, Inc.
NJ | 34013 | Essex | New York-N. New Jersey-Long Island, NY-NJ-CT | 07551 | U5 | PT210 | OS0 | 39999998 | Misc Manuf / Indus Processes /Other Not Classified | NO | 1 |  |  | NONEGU |  | 0 |  | 312 | State DoL Projections: No Growth When Negative | 1 |  | 0 | 0 | 1 | 0 | 0 | 0 | 0 | 1 | 0 | 0 | 0 | 1 | 0 | 1 | 0 | Anheuser-Busch, Inc.
NJ | 34013 | Essex | New York-N. New Jersey-Long Island, NY-NJ-CT | 07551 | U6 | PT211 | OS0 | 39999998 | Misc Manuf / Indus Processes /Other Not Classified | NO | 1 |  |  | NONEGU |  | 0 |  | 312 | State DoL Projections: No Growth When Negative | 1 |  | 0 | 0 | 1 | 0 | 0 | 0 | 0 | 1 | 0 | 0 | 0 | 1 | 0 | 1 | 0 | Anheuser-Busch, Inc.
NJ | 34013 | Essex | New York-N. New Jersey-Long Island, NY-NJ-CT | 07551 | U7 | PT212 | OS0 | 39999998 | Misc Manuf / Indus Processes /Other Not Classified | NO | 1 |  |  | NONEGU |  | 0 |  | 312 | State DoL Projections: No Growth When Negative | 1 |  | 0 | 0 | 1 | 0 | 0 | 0 | 0 | 1 | 0 | 0 | 0 | 1 | 0 | 1 | 0 | Anheuser-Busch, Inc.
NJ | 34013 | Essex | New York-N. New Jersey-Long Island, NY-NJ-CT | 07551 | U8 | PT213 | OS0 | 39999998 | Misc Manuf / Indus Processes /Other Not Classified | NO | 1 |  |  | NONEGU |  | 0 |  | 312 | State DoL Projections: No Growth When Negative | 1 |  | 0 | 0 | 1 | 0 | 0 | 0 | 0 | 1 | 0 | 0 | 0 | 1 | 0 | 1 | 0 | Anheuser-Busch, Inc.
NJ | 34013 | Essex | New York-N. New Jersey-Long Island, NY-NJ-CT | 07551 | U9 | PT214 | OS0 | 39999998 | Misc Manuf / Indus Processes /Other Not Classified | NO | 1 |  |  | NONEGU |  | 0 |  | 312 | State DoL Projections: No Growth When Negative | 1 |  | 0 | 0 | 1 | 0 | 0 | 0 | 0 | 1 | 0 | 0 | 0 | 1 | 0 | 1 | 0 | Anheuser-Busch, Inc.
NJ | 34013 | Essex | New York-N. New Jersey-Long Island, NY-NJ-CT | 07617 | FG1 | FUG001 | OS0 | 39999998 | Misc Manuf / Indus Processes /Other Not Classified | NO | 1 |  |  | NONEGU |  |  |  | 221 | State DoL Projections: No Growth When Negative | 1 |  | 0 | 0 | 1 | 0 | 0 | 0 | 0 | 1 | 0 | 0 | 0 | 1 | 0 | 1 | 0 | Newark Bay Cogeneration Partnership, L.P.
NJ | 34013 | Essex | New York-N. New Jersey-Long Island, NY-NJ-CT | 07617 | IS2 | PT215 | OS0 | 39999998 | Misc Manuf / Indus Processes /Other Not Classified | NO | 1 | 50385 |  | NONEGU |  | 0 |  | 221 | State DoL Projections: No Growth When Negative | 1 |  | 0.31 | 0.31 | 1 | 0.31 | 0 | 0 | 0 | 1 | 0 | 0.01 | 0.01 | 1 | 0.01 | 1 | 0.01 | Newark Bay Cogeneration Partnership, L.P.
NJ | 34013 | Essex | New York-N. New Jersey-Long Island, NY-NJ-CT | 07617 | IS4 | PT216 | OS0 | 39999998 | Misc Manuf / Indus Processes /Other Not Classified | NO | 1 | 50385 |  | NONEGU |  | 0 |  | 221 | State DoL Projections: No Growth When Negative | 1 |  | 0 | 0 | 1 | 0 | 1.23 | 1.23 | 1.23 | 1 | 1.23 | 0 | 0 | 1 | 0 | 1 | 0 | Newark Bay Cogeneration Partnership, L.P.
NJ | 34013 | Essex | New York-N. New Jersey-Long Island, NY-NJ-CT | 07617 | U4 | 3 | OS1 | 30183001 | Chem Manuf /General Processes /Storage/Transfer | NO | 1 | 50385 |  | NONEGU |  | 0 |  | 221 | State DoL Projections: No Growth When Negative | 1 |  | 0 | 0 | 1 | 0 | 0 | 0 | 0 | 1 | 0 | 0 | 0 | 1 | 0 | 1 | 0 | Newark Bay Cogeneration Partnership, L.P.
NJ | 34013 | Essex | New York-N. New Jersey-Long Island, NY-NJ-CT | 07617 | U5 | FUG001 | OS1 | 39990003 | Misc Manuf Indus /Natural Gas: Process Heaters | NO | 1 |  |  | NONEGU |  |  |  | 221 | State DoL Projections: No Growth When Negative | 1 |  | 0 | 0 | 1 | 0 | 0 | 0 | 0 | 1 | 0 | 0 | 0 | 1 | 0 | 1 | 0 | Newark Bay Cogeneration Partnership, L.P.
NJ | 34013 | Essex | New York-N. New Jersey-Long Island, NY-NJ-CT | 07617 | U6 | 9 | OS1 | 50410216 | Waste Disp /Site Remed /Capping /Multilayer Cover | NO | 1 | 50385 |  | NONEGU |  | 0 |  | 221 | State DoL Projections: No Growth When Negative | 1 |  | 0 | 0 | 1 | 0 | 0 | 0 | 0 | 1 | 0 | 0 | 0 | 1 | 0 | 1 | 0 | Newark Bay Cogeneration Partnership, L.P.
NJ | 34013 | Essex | New York-N. New Jersey-Long Island, NY-NJ-CT | 07617 | U8 | 13 | OS1 | 10200603 | Ext Comb /Industrial /Natural Gas /< 10 Million Btu/hr | NO | 1 | 50385 |  | NONEGU |  | 9 | SCC-based | 221 | State DoL Projections: No Growth When Negative | 1 | NJ ICI Boiler Rule | 0 | 0 | 0.8 | 0 | 0 | 0 | 0 | 1 | 0 | 0 | 0 | 1 | 0 | 1 | 0 | Newark Bay Cogeneration Partnership, L.P.
NJ | 34013 | Essex | New York-N. New Jersey-Long Island, NY-NJ-CT | 07627 | FG0 | FUG001 | OS0 | 39999998 | Misc Manuf / Indus Processes /Other Not Classified | NO | 1 |  |  | NONEGU |  |  |  | 221 | State DoL Projections: No Growth When Negative | 1 |  | 0 | 0 | 1 | 0 | 0 | 0 | 0 | 1 | 0 | 0 | 0 | 1 | 0 | 1 | 0 | PSEG FOSSIL LLC ESSEX GENERATING STATION
NJ | 34013 | Essex | New York-N. New Jersey-Long Island, NY-NJ-CT | 07627 | U5 | 26 | OS1 | 40400316 | Oil&Gas Field Stor&Workg Tanks /Fixed Roof Tank, Diesel, working+breathing+ | NO | 1 | 2401 |  | NONEGU |  | 0 |  | 221 | State DoL Projections: No Growth When Negative | 1 |  | 0 | 0 | 1 | 0 | 0 | 0 | 0 | 1 | 0 | 0 | 0 | 1 | 0 | 1 | 0 | PSEG FOSSIL LLC ESSEX GENERATING STATION
NJ | 34013 | Essex | New York-N. New Jersey-Long Island, NY-NJ-CT | 07674 | IS1 | 1 | OS0 | 39999998 | Misc Manuf / Indus Processes /Other Not Classified | NO | 1 |  |  | NONEGU |  | 0 |  | 322 | State DoL Projections: No Growth When Negative | 1 |  | 0.085 | 0.085 | 1 | 0.085 | 0 | 0 | 0 | 1 | 0 | 0.001 | 0.001 | 1 | 0.001 | 1 | 0.001 | Kearny Steel Container Corporation
NJ | 34013 | Essex | New York-N. New Jersey-Long Island, NY-NJ-CT | 07674 | U1 | 1 | OS1 | 30490003 | Secondary Metals /Fuel Fired Equipment /Natural Gas: Process Heaters | NO | 1 |  |  | NONEGU |  | 0 |  | 322 | State DoL Projections: No Growth When Negative | 1 |  | 5.57 | 5.57 | 1 | 5.57 | 1.56 | 1.56 | 1.56 | 1 | 1.56 | 0.13 | 0.13 | 1 | 0.13 | 1 | 0.13 | Kearny Steel Container Corporation
NJ | 34013 | Essex | New York-N. New Jersey-Long Island, NY-NJ-CT | 07674 | U10 | 19 | OS1 | 30900205 | Fabricated Metal /Abrasive Blasting of Metal Parts /Steel Grit Abrasive | NO | 1 |  |  | NONEGU |  | 0 |  | 322 | State DoL Projections: No Growth When Negative | 1 |  | 0 | 0 | 1 | 0 | 0.03 | 0.03 | 0.03 | 1 | 0.03 | 0 | 0 | 1 | 0 | 1 | 0 | Kearny Steel Container Corporation
NJ | 34013 | Essex | New York-N. New Jersey-Long Island, NY-NJ-CT | 07674 | U2 | 2 | OS1 | 30900205 | Fabricated Metal /Abrasive Blasting of Metal Parts /Steel Grit Abrasive | NO | 1 |  |  | NONEGU |  | 0 |  | 322 | State DoL Projections: No Growth When Negative | 1 |  | 0 | 0 | 1 | 0 | 0.1 | 0.1 | 0.1 | 1 | 0.1 | 0 | 0 | 1 | 0 | 1 | 0 | Kearny Steel Container Corporation
NJ | 34013 | Essex | New York-N. New Jersey-Long Island, NY-NJ-CT | 07674 | U3 | 3 | OS1 | 30900205 | Fabricated Metal /Abrasive Blasting of Metal Parts /Steel Grit Abrasive | NO | 1 |  |  | NONEGU |  | 0 |  | 322 | State DoL Projections: No Growth When Negative | 1 |  | 0 | 0 | 1 | 0 | 0.1 | 0.1 | 0.1 | 1 | 0.1 | 0 | 0 | 1 | 0 | 1 | 0 | Kearny Steel Container Corporation
NJ | 34013 | Essex | New York-N. New Jersey-Long Island, NY-NJ-CT | 07674 | U4 | 5 | OS1 | 30902501 | Fabricated Metal /Drum Cleaning-Reclamation /Drum Burning Furnace | NO | 1 |  |  | NONEGU |  | 0 |  | 322 | State DoL Projections: No Growth When Negative | 1 |  | 0 | 0 | 1 | 0 | 0.03 | 0.03 | 0.03 | 1 | 0.03 | 0 | 0 | 1 | 0 | 1 | 0 | Kearny Steel Container Corporation
NJ | 34013 | Essex | New York-N. New Jersey-Long Island, NY-NJ-CT | 07674 | U4 | 7 | OS2 | 30902501 | Fabricated Metal /Drum Cleaning-Reclamation /Drum Burning Furnace | NO | 1 |  |  | NONEGU |  | 0 |  | 322 | State DoL Projections: No Growth When Negative | 1 |  | 0.11 | 0.11 | 1 | 0.11 | 0.03 | 0.03 | 0.03 | 1 | 0.03 | 0.06 | 0.06 | 1 | 0.06 | 1 | 0.06 | Kearny Steel Container Corporation
NJ | 34013 | Essex | New York-N. New Jersey-Long Island, NY-NJ-CT | 07674 | U6 | 8 | OS1 | 30902501 | Fabricated Metal /Drum Cleaning-Reclamation /Drum Burning Furnace | NO | 1 |  |  | NONEGU |  | 0 |  | 322 | State DoL Projections: No Growth When Negative | 1 |  | 0 | 0 | 1 | 0 | 0.03 | 0.03 | 0.03 | 1 | 0.03 | 0 | 0 | 1 | 0 | 1 | 0 | Kearny Steel Container Corporation
NJ | 34013 | Essex | New York-N. New Jersey-Long Island, NY-NJ-CT | 07674 | U7 | 9 | OS2 | 30902501 | Fabricated Metal /Drum Cleaning-Reclamation /Drum Burning Furnace | NO | 1 |  |  | NONEGU |  | 0 |  | 322 | State DoL Projections: No Growth When Negative | 1 |  | 0.06 | 0.06 | 1 | 0.06 | 0.03 | 0.03 | 0.03 | 1 | 0.03 | 0.06 | 0.06 | 1 | 0.06 | 1 | 0.06 | Kearny Steel Container Corporation
NJ | 34013 | Essex | New York-N. New Jersey-Long Island, NY-NJ-CT | 07674 | U7 | 11 | OS1 | 30902501 | Fabricated Metal /Drum Cleaning-Reclamation /Drum Burning Furnace | NO | 1 |  |  | NONEGU |  | 0 |  | 322 | State DoL Projections: No Growth When Negative | 1 |  | 0 | 0 | 1 | 0 | 0.03 | 0.03 | 0.03 | 1 | 0.03 | 0 | 0 | 1 | 0 | 1 | 0 | Kearny Steel Container Corporation
NJ | 34013 | Essex | New York-N. New Jersey-Long Island, NY-NJ-CT | 07674 | U8 | 15 | OS1 | 30902501 | Fabricated Metal /Drum Cleaning-Reclamation /Drum Burning Furnace | NO | 1 |  |  | NONEGU |  | 0 |  | 322 | State DoL Projections: No Growth When Negative | 1 |  | 0 | 0 | 1 | 0 | 0.03 | 0.03 | 0.03 | 1 | 0.03 | 0 | 0 | 1 | 0 | 1 | 0 | Kearny Steel Container Corporation
NJ | 34013 | Essex | New York-N. New Jersey-Long Island, NY-NJ-CT | 07674 | U8 | 16 | OS2 | 30902501 | Fabricated Metal /Drum Cleaning-Reclamation /Drum Burning Furnace | NO | 1 |  |  | NONEGU |  | 0 |  | 322 | State DoL Projections: No Growth When Negative | 1 |  | 0.06 | 0.06 | 1 | 0.06 | 0.03 | 0.03 | 0.03 | 1 | 0.03 | 0.06 | 0.06 | 1 | 0.06 | 1 | 0.06 | Kearny Steel Container Corporation
NJ | 34013 | Essex | New York-N. New Jersey-Long Island, NY-NJ-CT | 07674 | U8 | 17 | OS3 | 30902501 | Fabricated Metal /Drum Cleaning-Reclamation /Drum Burning Furnace | NO | 1 |  |  | NONEGU |  | 0 |  | 322 | State DoL Projections: No Growth When Negative | 1 |  | 0.06 | 0.06 | 1 | 0.06 | 0.03 | 0.03 | 0.03 | 1 | 0.03 | 0.06 | 0.06 | 1 | 0.06 | 1 | 0.06 | Kearny Steel Container Corporation
NJ | 34013 | Essex | New York-N. New Jersey-Long Island, NY-NJ-CT | 07674 | U9 | 18 | OS1 | 30900205 | Fabricated Metal /Abrasive Blasting of Metal Parts /Steel Grit Abrasive | NO | 1 |  |  | NONEGU |  | 0 |  | 322 | State DoL Projections: No Growth When Negative | 1 |  | 0 | 0 | 1 | 0 | 0.03 | 0.03 | 0.03 | 1 | 0.03 | 0 | 0 | 1 | 0 | 1 | 0 | Kearny Steel Container Corporation
NJ | 34013 | Essex | New York-N. New Jersey-Long Island, NY-NJ-CT | 07684 | FG1 | FUG001 | OS0 | 39999998 | Misc Manuf / Indus Processes /Other Not Classified | NO | 1 |  |  | NONEGU |  |  |  | 323 | State DoL Projections: No Growth When Negative | 1 |  | 0 | 0 | 1 | 0 | 0 | 0 | 0 | 1 | 0 | 0 | 0 | 1 | 0 | 1 | 0 | Decker Tape Products Inc
NJ | 34013 | Essex | New York-N. New Jersey-Long Island, NY-NJ-CT | 07684 | IS101 | 1 | OS0 | 39999998 | Misc Manuf / Indus Processes /Other Not Classified | NO | 1 |  |  | NONEGU |  | 0 |  | 323 | State DoL Projections: No Growth When Negative | 1 |  | 0 | 0 | 1 | 0 | 0 | 0 | 0 | 1 | 0 | 0 | 0 | 1 | 0 | 1 | 0 | Decker Tape Products Inc
NJ | 34013 | Essex | New York-N. New Jersey-Long Island, NY-NJ-CT | 07684 | IS201 | 1 | OS0 | 39999998 | Misc Manuf / Indus Processes /Other Not Classified | NO | 1 |  |  | NONEGU |  | 0 |  | 323 | State DoL Projections: No Growth When Negative | 1 |  | 0 | 0 | 1 | 0 | 0 | 0 | 0 | 1 | 0 | 0 | 0 | 1 | 0 | 1 | 0 | Decker Tape Products Inc
NJ | 34013 | Essex | New York-N. New Jersey-Long Island, NY-NJ-CT | 07684 | IS301 | 1 | OS0 | 39999998 | Misc Manuf / Indus Processes /Other Not Classified | NO | 1 |  |  | NONEGU |  | 0 |  | 323 | State DoL Projections: No Growth When Negative | 1 |  | 0 | 0 | 1 | 0 | 0 | 0 | 0 | 1 | 0 | 0 | 0 | 1 | 0 | 1 | 0 | Decker Tape Products Inc
NJ | 34013 | Essex | New York-N. New Jersey-Long Island, NY-NJ-CT | 07684 | IS402 | 1 | OS0 | 39999998 | Misc Manuf / Indus Processes /Other Not Classified | NO | 1 |  |  | NONEGU |  | 0 |  | 323 | State DoL Projections: No Growth When Negative | 1 |  | 0 | 0 | 1 | 0 | 0 | 0 | 0 | 1 | 0 | 0 | 0 | 1 | 0 | 1 | 0 | Decker Tape Products Inc
NJ | 34013 | Essex | New York-N. New Jersey-Long Island, NY-NJ-CT | 07684 | IS502 | 1 | OS0 | 39999998 | Misc Manuf / Indus Processes /Other Not Classified | NO | 1 |  |  | NONEGU |  | 0 |  | 323 | State DoL Projections: No Growth When Negative | 1 |  | 0 | 0 | 1 | 0 | 0 | 0 | 0 | 1 | 0 | 0 | 0 | 1 | 0 | 1 | 0 | Decker Tape Products Inc
NJ | 34013 | Essex | New York-N. New Jersey-Long Island, NY-NJ-CT | 07684 | IS601 | 1 | OS0 | 39999998 | Misc Manuf / Indus Processes /Other Not Classified | NO | 1 |  |  | NONEGU |  | 0 |  | 323 | State DoL Projections: No Growth When Negative | 1 |  | 0 | 0 | 1 | 0 | 0 | 0 | 0 | 1 | 0 | 0 | 0 | 1 | 0 | 1 | 0 | Decker Tape Products Inc
NJ | 34013 | Essex | New York-N. New Jersey-Long Island, NY-NJ-CT | 07684 | IS701 | 1 | OS0 | 39999998 | Misc Manuf / Indus Processes /Other Not Classified | NO | 1 |  |  | NONEGU |  | 0 |  | 323 | State DoL Projections: No Growth When Negative | 1 |  | 0.08 | 0.08 | 1 | 0.08 | 0 | 0 | 0 | 1 | 0 | 0 | 0 | 1 | 0 | 1 | 0 | Decker Tape Products Inc
NJ | 34013 | Essex | New York-N. New Jersey-Long Island, NY-NJ-CT | 07687 | FG1 | FUG001 | OS0 | 39999998 | Misc Manuf / Indus Processes /Other Not Classified | NO | 1 |  |  | NONEGU |  |  |  | 488 | State DoL Projections: No Growth When Negative | 1.0829 |  | 0 | 0 | 1 | 0 | 0 | 0 | 0 | 1 | 0 | 0 | 0 | 1 | 0 | 1 | 0 | Port Newark Container Terminal, LLC
NJ | 34013 | Essex | New York-N. New Jersey-Long Island, NY-NJ-CT | 07687 | FG2 | FUG001 | OS0 | 39999998 | Misc Manuf / Indus Processes /Other Not Classified | NO | 1 |  |  | NONEGU |  |  |  | 488 | State DoL Projections: No Growth When Negative | 1.0829 |  | 0 | 0 | 1 | 0 | 0 | 0 | 0 | 1 | 0 | 0 | 0 | 1 | 0 | 1 | 0 | Port Newark Container Terminal, LLC
NJ | 34013 | Essex | New York-N. New Jersey-Long Island, NY-NJ-CT | 07687 | FG3 | FUG001 | OS0 | 39999998 | Misc Manuf / Indus Processes /Other Not Classified | NO | 1 |  |  | NONEGU |  |  |  | 488 | State DoL Projections: No Growth When Negative | 1.0829 |  | 0 | 0 | 1 | 0 | 0 | 0 | 0 | 1 | 0 | 0 | 0 | 1 | 0 | 1 | 0 | Port Newark Container Terminal, LLC
NJ | 34013 | Essex | New York-N. New Jersey-Long Island, NY-NJ-CT | 07687 | IS2 | 1 | OS0 | 39999998 | Misc Manuf / Indus Processes /Other Not Classified | NO | 1 |  |  | NONEGU |  | 0 |  | 488 | State DoL Projections: No Growth When Negative | 1.0829 |  | 0.11 | 0.11912 | 1 | 0.11912 | 0 | 0 | 0 | 1 | 0 | 0 | 0 | 1 | 0 | 1 | 0 | Port Newark Container Terminal, LLC
NJ | 34013 | Essex | New York-N. New Jersey-Long Island, NY-NJ-CT | 07687 | IS3 | 1 | OS0 | 39999998 | Misc Manuf / Indus Processes /Other Not Classified | NO | 1 |  |  | NONEGU |  | 0 |  | 488 | State DoL Projections: No Growth When Negative | 1.0829 |  | 1.871 | 2.0262 | 1 | 2.0262 | 0 | 0 | 0 | 1 | 0 | 0 | 0 | 1 | 0 | 1 | 0 | Port Newark Container Terminal, LLC
NJ | 34013 | Essex | New York-N. New Jersey-Long Island, NY-NJ-CT | 07687 | IS5 | 1 | OS0 | 39999998 | Misc Manuf / Indus Processes /Other Not Classified | NO | 1 |  |  | NONEGU |  | 0 |  | 488 | State DoL Projections: No Growth When Negative | 1.0829 |  | 1.331 | 1.4414 | 1 | 1.4414 | 0 | 0 | 0 | 1 | 0 | 0 | 0 | 1 | 0 | 1 | 0 | Port Newark Container Terminal, LLC
NJ | 34013 | Essex | New York-N. New Jersey-Long Island, NY-NJ-CT | 07719 | FG1 | FUG001 | OS0 | 39999998 | Misc Manuf / Indus Processes /Other Not Classified | NO | 1 |  |  | NONEGU |  |  |  | 424 | State DoL Projections: No Growth When Negative | 1.0407 |  | 0 | 0 | 1 | 0 | 0 | 0 | 0 | 1 | 0 | 0 | 0 | 1 | 0 | 1 | 0 | CENTER POINT TERMINAL NEWARK LLC
NJ | 34013 | Essex | New York-N. New Jersey-Long Island, NY-NJ-CT | 07719 | IS1 | 1 | OS0 | 39999998 | Misc Manuf / Indus Processes /Other Not Classified | NO | 1 |  |  | NONEGU |  | 0 |  | 424 | State DoL Projections: No Growth When Negative | 1.0407 |  | 0.032 | 0.033303 | 1 | 0.033303 | 0 | 0 | 0 | 1 | 0 | 0.001 | 0.0010407 | 1 | 0.0010407 | 1 | 0.0010407 | CENTER POINT TERMINAL NEWARK LLC
NJ | 34013 | Essex | New York-N. New Jersey-Long Island, NY-NJ-CT | 07719 | IS3 | 1 | OS0 | 39999998 | Misc Manuf / Indus Processes /Other Not Classified | NO | 1 |  |  | NONEGU |  | 0 |  | 424 | State DoL Projections: No Growth When Negative | 1.0407 |  | 0 | 0 | 1 | 0 | 0 | 0 | 0 | 1 | 0 | 0 | 0 | 1 | 0 | 1 | 0 | CENTER POINT TERMINAL NEWARK LLC
NJ | 34013 | Essex | New York-N. New Jersey-Long Island, NY-NJ-CT | 07719 | IS4 | 1 | OS0 | 39999998 | Misc Manuf / Indus Processes /Other Not Classified | NO | 1 |  |  | NONEGU |  | 0 |  | 424 | State DoL Projections: No Growth When Negative | 1.0407 |  | 0 | 0 | 1 | 0 | 0 | 0 | 0 | 1 | 0 | 0 | 0 | 1 | 0 | 1 | 0 | CENTER POINT TERMINAL NEWARK LLC
NJ | 34013 | Essex | New York-N. New Jersey-Long Island, NY-NJ-CT | 07719 | IS5 | 1 | OS0 | 39999998 | Misc Manuf / Indus Processes /Other Not Classified | NO | 1 |  |  | NONEGU |  | 0 |  | 424 | State DoL Projections: No Growth When Negative | 1.0407 |  | 0 | 0 | 1 | 0 | 0 | 0 | 0 | 1 | 0 | 0 | 0 | 1 | 0 | 1 | 0 | CENTER POINT TERMINAL NEWARK LLC
NJ | 34013 | Essex | New York-N. New Jersey-Long Island, NY-NJ-CT | 07719 | IS6 | 1 | OS0 | 39999998 | Misc Manuf / Indus Processes /Other Not Classified | NO | 1 |  |  | NONEGU |  | 0 |  | 424 | State DoL Projections: No Growth When Negative | 1.0407 |  | 0 | 0 | 1 | 0 | 0 | 0 | 0 | 1 | 0 | 0 | 0 | 1 | 0 | 1 | 0 | CENTER POINT TERMINAL NEWARK LLC
NJ | 34013 | Essex | New York-N. New Jersey-Long Island, NY-NJ-CT | 07719 | IS7 | 1 | OS0 | 39999998 | Misc Manuf / Indus Processes /Other Not Classified | NO | 1 |  |  | NONEGU |  | 0 |  | 424 | State DoL Projections: No Growth When Negative | 1.0407 |  | 0 | 0 | 1 | 0 | 0 | 0 | 0 | 1 | 0 | 0 | 0 | 1 | 0 | 1 | 0 | CENTER POINT TERMINAL NEWARK LLC
NJ | 34013 | Essex | New York-N. New Jersey-Long Island, NY-NJ-CT | 07719 | U10 | 10 | OS1 | 40400101 | Petrol Prod Stor-Bulk Terminals /Gasoline RVP 13: Breathing Loss (67000 BBL | NO | 1 |  |  | NONEGU |  | 0 |  | 424 | State DoL Projections: No Growth When Negative | 1.0407 | NJ Rule for Bulk Terminal Tanks | 0 | 0 | 1 | 0 | 0 | 0 | 0 | 1 | 0 | 0 | 0 | 1 | 0 | 1 | 0 | CENTER POINT TERMINAL NEWARK LLC
NJ | 34013 | Essex | New York-N. New Jersey-Long Island, NY-NJ-CT | 07719 | U10 | FUG001 | OS4 | 40400199 | Petrol Prod Stor-Bulk Terminals /See Comment ** | NO | 1 |  |  | NONEGU |  | 0 |  | 424 | State DoL Projections: No Growth When Negative | 1.0407 | NJ Rule for Bulk Terminal Tanks | 0 | 0 | 1 | 0 | 0 | 0 | 0 | 1 | 0 | 0 | 0 | 1 | 0 | 1 | 0 | CENTER POINT TERMINAL NEWARK LLC
NJ | 34013 | Essex | New York-N. New Jersey-Long Island, NY-NJ-CT | 07719 | U11 | 11 | OS4 | 40400101 | Petrol Prod Stor-Bulk Terminals /Gasoline RVP 13: Breathing Loss (67000 BBL | NO | 1 |  |  | NONEGU |  | 0 |  | 424 | State DoL Projections: No Growth When Negative | 1.0407 | NJ Rule for Bulk Terminal Tanks | 0 | 0 | 1 | 0 | 0 | 0 | 0 | 1 | 0 | 0 | 0 | 1 | 0 | 1 | 0 | CENTER POINT TERMINAL NEWARK LLC
NJ | 34013 | Essex | New York-N. New Jersey-Long Island, NY-NJ-CT | 07719 | U11 | FUG001 | OS5 | 40400199 | Petrol Prod Stor-Bulk Terminals /See Comment ** | NO | 1 |  |  | NONEGU |  | 0 |  | 424 | State DoL Projections: No Growth When Negative | 1.0407 | NJ Rule for Bulk Terminal Tanks | 0 | 0 | 1 | 0 | 0 | 0 | 0 | 1 | 0 | 0 | 0 | 1 | 0 | 1 | 0 | CENTER POINT TERMINAL NEWARK LLC
NJ | 34013 | Essex | New York-N. New Jersey-Long Island, NY-NJ-CT | 07719 | U12 | 12 | OS1 | 40400101 | Petrol Prod Stor-Bulk Terminals /Gasoline RVP 13: Breathing Loss (67000 BBL | NO | 1 |  |  | NONEGU |  | 0 |  | 424 | State DoL Projections: No Growth When Negative | 1.0407 | NJ Rule for Bulk Terminal Tanks | 0 | 0 | 1 | 0 | 0 | 0 | 0 | 1 | 0 | 0 | 0 | 1 | 0 | 1 | 0 | CENTER POINT TERMINAL NEWARK LLC
NJ | 34013 | Essex | New York-N. New Jersey-Long Island, NY-NJ-CT | 07719 | U13 | 13 | OS1 | 40400101 | Petrol Prod Stor-Bulk Terminals /Gasoline RVP 13: Breathing Loss (67000 BBL | NO | 1 |  |  | NONEGU |  | 0 |  | 424 | State DoL Projections: No Growth When Negative | 1.0407 | NJ Rule for Bulk Terminal Tanks | 0 | 0 | 1 | 0 | 0 | 0 | 0 | 1 | 0 | 0 | 0 | 1 | 0 | 1 | 0 | CENTER POINT TERMINAL NEWARK LLC
NJ | 34013 | Essex | New York-N. New Jersey-Long Island, NY-NJ-CT | 07719 | U13 | 18 | OS3 | 40400101 | Petrol Prod Stor-Bulk Terminals /Gasoline RVP 13: Breathing Loss (67000 BBL | NO | 1 |  |  | NONEGU |  | 0 |  | 424 | State DoL Projections: No Growth When Negative | 1.0407 | NJ Rule for Bulk Terminal Tanks | 0 | 0 | 1 | 0 | 0 | 0 | 0 | 1 | 0 | 0 | 0 | 1 | 0 | 1 | 0 | CENTER POINT TERMINAL NEWARK LLC
NJ | 34013 | Essex | New York-N. New Jersey-Long Island, NY-NJ-CT | 07719 | U15 | 15 | OS1 | 40400101 | Petrol Prod Stor-Bulk Terminals /Gasoline RVP 13: Breathing Loss (67000 BBL | NO | 1 |  |  | NONEGU |  | 0 |  | 424 | State DoL Projections: No Growth When Negative | 1.0407 | NJ Rule for Bulk Terminal Tanks | 0 | 0 | 1 | 0 | 0 | 0 | 0 | 1 | 0 | 0 | 0 | 1 | 0 | 1 | 0 | CENTER POINT TERMINAL NEWARK LLC
NJ | 34013 | Essex | New York-N. New Jersey-Long Island, NY-NJ-CT | 07719 | U17 | 17 | OS1 | 40400101 | Petrol Prod Stor-Bulk Terminals /Gasoline RVP 13: Breathing Loss (67000 BBL | NO | 1 |  |  | NONEGU |  | 0 |  | 424 | State DoL Projections: No Growth When Negative | 1.0407 | NJ Rule for Bulk Terminal Tanks | 0 | 0 | 1 | 0 | 0 | 0 | 0 | 1 | 0 | 0 | 0 | 1 | 0 | 1 | 0 | CENTER POINT TERMINAL NEWARK LLC
NJ | 34013 | Essex | New York-N. New Jersey-Long Island, NY-NJ-CT | 07719 | U19 | PT233 | OS1 | 40400101 | Petrol Prod Stor-Bulk Terminals /Gasoline RVP 13: Breathing Loss (67000 BBL | NO | 1 |  |  | NONEGU |  | 0 |  | 424 | State DoL Projections: No Growth When Negative | 1.0407 | NJ Rule for Bulk Terminal Tanks | 0 | 0 | 1 | 0 | 0 | 0 | 0 | 1 | 0 | 0 | 0 | 1 | 0 | 1 | 0 | CENTER POINT TERMINAL NEWARK LLC
NJ | 34013 | Essex | New York-N. New Jersey-Long Island, NY-NJ-CT | 07719 | U19 | PT234 | OS3 | 40400101 | Petrol Prod Stor-Bulk Terminals /Gasoline RVP 13: Breathing Loss (67000 BBL | NO | 1 |  |  | NONEGU |  | 0 |  | 424 | State DoL Projections: No Growth When Negative | 1.0407 | NJ Rule for Bulk Terminal Tanks | 0 | 0 | 1 | 0 | 0 | 0 | 0 | 1 | 0 | 0 | 0 | 1 | 0 | 1 | 0 | CENTER POINT TERMINAL NEWARK LLC
NJ | 34013 | Essex | New York-N. New Jersey-Long Island, NY-NJ-CT | 07719 | U20 | 20 | OS1 | 40400101 | Petrol Prod Stor-Bulk Terminals /Gasoline RVP 13: Breathing Loss (67000 BBL | NO | 1 |  |  | NONEGU |  | 0 |  | 424 | State DoL Projections: No Growth When Negative | 1.0407 | NJ Rule for Bulk Terminal Tanks | 0 | 0 | 1 | 0 | 0 | 0 | 0 | 1 | 0 | 0 | 0 | 1 | 0 | 1 | 0 | CENTER POINT TERMINAL NEWARK LLC
NJ | 34013 | Essex | New York-N. New Jersey-Long Island, NY-NJ-CT | 07719 | U8 | 8 | OS1 | 40400101 | Petrol Prod Stor-Bulk Terminals /Gasoline RVP 13: Breathing Loss (67000 BBL | NO | 1 |  |  | NONEGU |  | 0 |  | 424 | State DoL Projections: No Growth When Negative | 1.0407 | NJ Rule for Bulk Terminal Tanks | 0 | 0 | 1 | 0 | 0 | 0 | 0 | 1 | 0 | 0 | 0 | 1 | 0 | 1 | 0 | CENTER POINT TERMINAL NEWARK LLC
NJ | 34013 | Essex | New York-N. New Jersey-Long Island, NY-NJ-CT | 07719 | U9 | 9 | OS1 | 40400101 | Petrol Prod Stor-Bulk Terminals /Gasoline RVP 13: Breathing Loss (67000 BBL | NO | 1 |  |  | NONEGU |  | 0 |  | 424 | State DoL Projections: No Growth When Negative | 1.0407 | NJ Rule for Bulk Terminal Tanks | 0 | 0 | 1 | 0 | 0 | 0 | 0 | 1 | 0 | 0 | 0 | 1 | 0 | 1 | 0 | CENTER POINT TERMINAL NEWARK LLC
NJ | 34013 | Essex | New York-N. New Jersey-Long Island, NY-NJ-CT | 07725 | FG1 | FUG001 | OS0 | 39999998 | Misc Manuf / Indus Processes /Other Not Classified | NO | 1 |  |  | NONEGU |  |  |  | 424 | State DoL Projections: No Growth When Negative | 1.0407 |  | 0 | 0 | 1 | 0 | 0 | 0 | 0 | 1 | 0 | 0 | 0 | 1 | 0 | 1 | 0 | GETTY TERMINALS CORP
NJ | 34013 | Essex | New York-N. New Jersey-Long Island, NY-NJ-CT | 07725 | FG2 | FUG001 | OS0 | 39999998 | Misc Manuf / Indus Processes /Other Not Classified | NO | 1 |  |  | NONEGU |  |  |  | 424 | State DoL Projections: No Growth When Negative | 1.0407 |  | 0 | 0 | 1 | 0 | 0 | 0 | 0 | 1 | 0 | 0 | 0 | 1 | 0 | 1 | 0 | GETTY TERMINALS CORP
NJ | 34013 | Essex | New York-N. New Jersey-Long Island, NY-NJ-CT | 07725 | IS1 | 12 | OS0 | 39999998 | Misc Manuf / Indus Processes /Other Not Classified | NO | 1 |  |  | NONEGU |  | 0 |  | 424 | State DoL Projections: No Growth When Negative | 1.0407 |  | 0.11 | 0.11448 | 1 | 0.11448 | 0.01 | 0.01 | 0.010407 | 1 | 0.010407 | 0.15 | 0.15611 | 1 | 0.15611 | 1 | 0.15611 | GETTY TERMINALS CORP
NJ | 34013 | Essex | New York-N. New Jersey-Long Island, NY-NJ-CT | 07725 | U1 | 1 | OS1 | 40400101 | Petrol Prod Stor-Bulk Terminals /Gasoline RVP 13: Breathing Loss (67000 BBL | NO | 1 |  |  | NONEGU |  | 0 |  | 424 | State DoL Projections: No Growth When Negative | 1.0407 | NJ Rule for Bulk Terminal Tanks | 0 | 0 | 1 | 0 | 0 | 0 | 0 | 1 | 0 | 0 | 0 | 1 | 0 | 1 | 0 | GETTY TERMINALS CORP
NJ | 34013 | Essex | New York-N. New Jersey-Long Island, NY-NJ-CT | 07725 | U10 | 10 | OS1 | 40400101 | Petrol Prod Stor-Bulk Terminals /Gasoline RVP 13: Breathing Loss (67000 BBL | NO | 1 |  |  | NONEGU |  | 0 |  | 424 | State DoL Projections: No Growth When Negative | 1.0407 | NJ Rule for Bulk Terminal Tanks | 0 | 0 | 1 | 0 | 0 | 0 | 0 | 1 | 0 | 0 | 0 | 1 | 0 | 1 | 0 | GETTY TERMINALS CORP
NJ | 34013 | Essex | New York-N. New Jersey-Long Island, NY-NJ-CT | 07725 | U11 | 11 | OS1 | 40400101 | Petrol Prod Stor-Bulk Terminals /Gasoline RVP 13: Breathing Loss (67000 BBL | NO | 1 |  |  | NONEGU |  | 0 |  | 424 | State DoL Projections: No Growth When Negative | 1.0407 | NJ Rule for Bulk Terminal Tanks | 0 | 0 | 1 | 0 | 0 | 0 | 0 | 1 | 0 | 0 | 0 | 1 | 0 | 1 | 0 | GETTY TERMINALS CORP
NJ | 34013 | Essex | New York-N. New Jersey-Long Island, NY-NJ-CT | 07725 | U12 | 12 | OS2 | 40400101 | Petrol Prod Stor-Bulk Terminals /Gasoline RVP 13: Breathing Loss (67000 BBL | NO | 1 |  |  | NONEGU |  | 0 |  | 424 | State DoL Projections: No Growth When Negative | 1.0407 | NJ Rule for Bulk Terminal Tanks | 0 | 0 | 1 | 0 | 0 | 0 | 0 | 1 | 0 | 0 | 0 | 1 | 0 | 1 | 0 | GETTY TERMINALS CORP
NJ | 34013 | Essex | New York-N. New Jersey-Long Island, NY-NJ-CT | 07725 | U12 | 12 | OS5 | 40400401 | Petrol Prod Stor-Underground Tanks /Gasoline RVP 13: Breathing Loss | NO | 1 |  |  | NONEGU |  | 0 |  | 424 | State DoL Projections: No Growth When Negative | 1.0407 |  | 0 | 0 | 1 | 0 | 0 | 0 | 0 | 1 | 0 | 0 | 0 | 1 | 0 | 1 | 0 | GETTY TERMINALS CORP
NJ | 34013 | Essex | New York-N. New Jersey-Long Island, NY-NJ-CT | 07725 | U13 | 13 | OS1 | 40400101 | Petrol Prod Stor-Bulk Terminals /Gasoline RVP 13: Breathing Loss (67000 BBL | NO | 1 |  |  | NONEGU |  | 0 |  | 424 | State DoL Projections: No Growth When Negative | 1.0407 | NJ Rule for Bulk Terminal Tanks | 0 | 0 | 1 | 0 | 0 | 0 | 0 | 1 | 0 | 0 | 0 | 1 | 0 | 1 | 0 | GETTY TERMINALS CORP
NJ | 34013 | Essex | New York-N. New Jersey-Long Island, NY-NJ-CT | 07725 | U2 | 2 | OS1 | 40400101 | Petrol Prod Stor-Bulk Terminals /Gasoline RVP 13: Breathing Loss (67000 BBL | NO | 1 |  |  | NONEGU |  | 0 |  | 424 | State DoL Projections: No Growth When Negative | 1.0407 | NJ Rule for Bulk Terminal Tanks | 0 | 0 | 1 | 0 | 0 | 0 | 0 | 1 | 0 | 0 | 0 | 1 | 0 | 1 | 0 | GETTY TERMINALS CORP
NJ | 34013 | Essex | New York-N. New Jersey-Long Island, NY-NJ-CT | 07725 | U3 | 3 | OS3 | 40400101 | Petrol Prod Stor-Bulk Terminals /Gasoline RVP 13: Breathing Loss (67000 BBL | NO | 1 |  |  | NONEGU |  | 0 |  | 424 | State DoL Projections: No Growth When Negative | 1.0407 | NJ Rule for Bulk Terminal Tanks | 0 | 0 | 1 | 0 | 0 | 0 | 0 | 1 | 0 | 0 | 0 | 1 | 0 | 1 | 0 | GETTY TERMINALS CORP
NJ | 34013 | Essex | New York-N. New Jersey-Long Island, NY-NJ-CT | 07725 | U4 | 4 | OS1 | 40400101 | Petrol Prod Stor-Bulk Terminals /Gasoline RVP 13: Breathing Loss (67000 BBL | NO | 1 |  |  | NONEGU |  | 0 |  | 424 | State DoL Projections: No Growth When Negative | 1.0407 | NJ Rule for Bulk Terminal Tanks | 0 | 0 | 1 | 0 | 0 | 0 | 0 | 1 | 0 | 0 | 0 | 1 | 0 | 1 | 0 | GETTY TERMINALS CORP
NJ | 34013 | Essex | New York-N. New Jersey-Long Island, NY-NJ-CT | 07725 | U5 | 5 | OS1 | 40400101 | Petrol Prod Stor-Bulk Terminals /Gasoline RVP 13: Breathing Loss (67000 BBL | NO | 1 |  |  | NONEGU |  | 0 |  | 424 | State DoL Projections: No Growth When Negative | 1.0407 | NJ Rule for Bulk Terminal Tanks | 0 | 0 | 1 | 0 | 0 | 0 | 0 | 1 | 0 | 0 | 0 | 1 | 0 | 1 | 0 | GETTY TERMINALS CORP
NJ | 34013 | Essex | New York-N. New Jersey-Long Island, NY-NJ-CT | 07725 | U6 | 6 | OS1 | 40400101 | Petrol Prod Stor-Bulk Terminals /Gasoline RVP 13: Breathing Loss (67000 BBL | NO | 1 |  |  | NONEGU |  | 0 |  | 424 | State DoL Projections: No Growth When Negative | 1.0407 | NJ Rule for Bulk Terminal Tanks | 0 | 0 | 1 | 0 | 0 | 0 | 0 | 1 | 0 | 0 | 0 | 1 | 0 | 1 | 0 | GETTY TERMINALS CORP
NJ | 34013 | Essex | New York-N. New Jersey-Long Island, NY-NJ-CT | 07725 | U7 | 7 | OS1 | 40400101 | Petrol Prod Stor-Bulk Terminals /Gasoline RVP 13: Breathing Loss (67000 BBL | NO | 1 |  |  | NONEGU |  | 0 |  | 424 | State DoL Projections: No Growth When Negative | 1.0407 | NJ Rule for Bulk Terminal Tanks | 0 | 0 | 1 | 0 | 0 | 0 | 0 | 1 | 0 | 0 | 0 | 1 | 0 | 1 | 0 | GETTY TERMINALS CORP
NJ | 34013 | Essex | New York-N. New Jersey-Long Island, NY-NJ-CT | 07725 | U8 | 8 | OS1 | 40400101 | Petrol Prod Stor-Bulk Terminals /Gasoline RVP 13: Breathing Loss (67000 BBL | NO | 1 |  |  | NONEGU |  | 0 |  | 424 | State DoL Projections: No Growth When Negative | 1.0407 | NJ Rule for Bulk Terminal Tanks | 0 | 0 | 1 | 0 | 0 | 0 | 0 | 1 | 0 | 0 | 0 | 1 | 0 | 1 | 0 | GETTY TERMINALS CORP
NJ | 34013 | Essex | New York-N. New Jersey-Long Island, NY-NJ-CT | 07725 | U9 | 9 | OS2 | 40400101 | Petrol Prod Stor-Bulk Terminals /Gasoline RVP 13: Breathing Loss (67000 BBL | NO | 1 |  |  | NONEGU |  | 0 |  | 424 | State DoL Projections: No Growth When Negative | 1.0407 | NJ Rule for Bulk Terminal Tanks | 0 | 0 | 1 | 0 | 0 | 0 | 0 | 1 | 0 | 0 | 0 | 1 | 0 | 1 | 0 | GETTY TERMINALS CORP
NJ | 34013 | Essex | New York-N. New Jersey-Long Island, NY-NJ-CT | 07726 | FG1 | FUG001 | OS0 | 39999998 | Misc Manuf / Indus Processes /Other Not Classified | NO | 1 |  |  | NONEGU |  |  |  | 622 | State DoL Projections: No Growth When Negative | 1.0722 |  | 0 | 0 | 1 | 0 | 0.5 | 0.5 | 0.53612 | 1 | 0.53612 | 0 | 0 | 1 | 0 | 1 | 0 | University of Medicine & Dentistry of NJ
NJ | 34013 | Essex | New York-N. New Jersey-Long Island, NY-NJ-CT | 07726 | FG2 | FUG001 | OS0 | 39999998 | Misc Manuf / Indus Processes /Other Not Classified | NO | 1 |  |  | NONEGU |  |  |  | 622 | State DoL Projections: No Growth When Negative | 1.0722 |  | 0 | 0 | 1 | 0 | 3 | 3 | 3.2167 | 1 | 3.2167 | 0 | 0 | 1 | 0 | 1 | 0 | University of Medicine & Dentistry of NJ
NJ | 34013 | Essex | New York-N. New Jersey-Long Island, NY-NJ-CT | 07726 | FG4 | FUG001 | OS0 | 39999998 | Misc Manuf / Indus Processes /Other Not Classified | NO | 1 |  |  | NONEGU |  |  |  | 622 | State DoL Projections: No Growth When Negative | 1.0722 |  | 0 | 0 | 1 | 0 | 0.5 | 0.5 | 0.53612 | 1 | 0.53612 | 0 | 0 | 1 | 0 | 1 | 0 | University of Medicine & Dentistry of NJ
NJ | 34013 | Essex | New York-N. New Jersey-Long Island, NY-NJ-CT | 07726 | FG5 | FUG001 | OS0 | 39999998 | Misc Manuf / Indus Processes /Other Not Classified | NO | 1 |  |  | NONEGU |  |  |  | 622 | State DoL Projections: No Growth When Negative | 1.0722 |  | 0 | 0 | 1 | 0 | 0 | 0 | 0 | 1 | 0 | 0 | 0 | 1 | 0 | 1 | 0 | University of Medicine & Dentistry of NJ
NJ | 34013 | Essex | New York-N. New Jersey-Long Island, NY-NJ-CT | 07726 | FG6 | FUG001 | OS0 | 39999998 | Misc Manuf / Indus Processes /Other Not Classified | NO | 1 |  |  | NONEGU |  |  |  | 622 | State DoL Projections: No Growth When Negative | 1.0722 |  | 0 | 0 | 1 | 0 | 0.5 | 0.5 | 0.53612 | 1 | 0.53612 | 0 | 0 | 1 | 0 | 1 | 0 | University of Medicine & Dentistry of NJ
NJ | 34013 | Essex | New York-N. New Jersey-Long Island, NY-NJ-CT | 07726 | FG7 | FUG001 | OS0 | 39999998 | Misc Manuf / Indus Processes /Other Not Classified | NO | 1 |  |  | NONEGU |  |  |  | 622 | State DoL Projections: No Growth When Negative | 1.0722 |  | 0 | 0 | 1 | 0 | 0.5 | 0.5 | 0.53612 | 1 | 0.53612 | 0 | 0 | 1 | 0 | 1 | 0 | University of Medicine & Dentistry of NJ
NJ | 34013 | Essex | New York-N. New Jersey-Long Island, NY-NJ-CT | 07726 | GR8 | 3 | OS0 | 39999998 | Misc Manuf / Indus Processes /Other Not Classified | NO | 1 |  |  | NONEGU |  | 0 |  | 622 | State DoL Projections: No Growth When Negative | 1.0722 |  | 0.522 | 0.55971 | 1 | 0.55971 | 0.04 | 0.04 | 0.04289 | 1 | 0.04289 | 0.003 | 0.0032167 | 1 | 0.0032167 | 1 | 0.0032167 | University of Medicine & Dentistry of NJ
NJ | 34013 | Essex | New York-N. New Jersey-Long Island, NY-NJ-CT | 07726 | IS1 | 3 | OS0 | 39999998 | Misc Manuf / Indus Processes /Other Not Classified | NO | 1 |  |  | NONEGU |  | 0 |  | 622 | State DoL Projections: No Growth When Negative | 1.0722 |  | 0.146 | 0.15655 | 1 | 0.15655 | 0.01 | 0.01 | 0.010722 | 1 | 0.010722 | 0.001 | 0.0010722 | 1 | 0.0010722 | 1 | 0.0010722 | University of Medicine & Dentistry of NJ
NJ | 34013 | Essex | New York-N. New Jersey-Long Island, NY-NJ-CT | 07726 | IS12 | 3 | OS0 | 39999998 | Misc Manuf / Indus Processes /Other Not Classified | NO | 1 |  |  | NONEGU |  | 0 |  | 622 | State DoL Projections: No Growth When Negative | 1.0722 |  | 0 | 0 | 1 | 0 | 0 | 0 | 0 | 1 | 0 | 0 | 0 | 1 | 0 | 1 | 0 | University of Medicine & Dentistry of NJ
NJ | 34013 | Essex | New York-N. New Jersey-Long Island, NY-NJ-CT | 07726 | IS15 | 3 | OS0 | 39999998 | Misc Manuf / Indus Processes /Other Not Classified | NO | 1 |  |  | NONEGU |  | 0 |  | 622 | State DoL Projections: No Growth When Negative | 1.0722 |  | 0 | 0 | 1 | 0 | 0.05 | 0.05 | 0.053612 | 1 | 0.053612 | 0 | 0 | 1 | 0 | 1 | 0 | University of Medicine & Dentistry of NJ
NJ | 34013 | Essex | New York-N. New Jersey-Long Island, NY-NJ-CT | 07726 | IS16 | FUG001 | OS0 | 39999998 | Misc Manuf / Indus Processes /Other Not Classified | NO | 1 |  |  | NONEGU |  |  |  | 622 | State DoL Projections: No Growth When Negative | 1.0722 |  | 0 | 0 | 1 | 0 | 0.5 | 0.5 | 0.53612 | 1 | 0.53612 | 0 | 0 | 1 | 0 | 1 | 0 | University of Medicine & Dentistry of NJ
NJ | 34013 | Essex | New York-N. New Jersey-Long Island, NY-NJ-CT | 07726 | IS18 | 3 | OS0 | 39999998 | Misc Manuf / Indus Processes /Other Not Classified | NO | 1 |  |  | NONEGU |  | 0 |  | 622 | State DoL Projections: No Growth When Negative | 1.0722 |  | 0 | 0 | 1 | 0 | 0.55 | 0.55 | 0.58974 | 1 | 0.58974 | 0 | 0 | 1 | 0 | 1 | 0 | University of Medicine & Dentistry of NJ
NJ | 34013 | Essex | New York-N. New Jersey-Long Island, NY-NJ-CT | 07726 | IS2 | 3 | OS0 | 39999998 | Misc Manuf / Indus Processes /Other Not Classified | NO | 1 |  |  | NONEGU |  | 0 |  | 622 | State DoL Projections: No Growth When Negative | 1.0722 |  | 0.146 | 0.15655 | 1 | 0.15655 | 0.01 | 0.01 | 0.010722 | 1 | 0.010722 | 0.001 | 0.0010722 | 1 | 0.0010722 | 1 | 0.0010722 | University of Medicine & Dentistry of NJ
NJ | 34013 | Essex | New York-N. New Jersey-Long Island, NY-NJ-CT | 07726 | IS20 | 3 | OS0 | 39999998 | Misc Manuf / Indus Processes /Other Not Classified | NO | 1 |  |  | NONEGU |  | 0 |  | 622 | State DoL Projections: No Growth When Negative | 1.0722 |  | 0 | 0 | 1 | 0 | 0.55 | 0.55 | 0.58974 | 1 | 0.58974 | 0 | 0 | 1 | 0 | 1 | 0 | University of Medicine & Dentistry of NJ
NJ | 34013 | Essex | New York-N. New Jersey-Long Island, NY-NJ-CT | 07726 | IS22 | 3 | OS0 | 39999998 | Misc Manuf / Indus Processes /Other Not Classified | NO | 1 |  |  | NONEGU |  | 0 |  | 622 | State DoL Projections: No Growth When Negative | 1.0722 |  | 0 | 0 | 1 | 0 | 0.55 | 0.55 | 0.58974 | 1 | 0.58974 | 0 | 0 | 1 | 0 | 1 | 0 | University of Medicine & Dentistry of NJ
NJ | 34013 | Essex | New York-N. New Jersey-Long Island, NY-NJ-CT | 07726 | IS23 | 3 | OS0 | 39999998 | Misc Manuf / Indus Processes /Other Not Classified | NO | 1 |  |  | NONEGU |  | 0 |  | 622 | State DoL Projections: No Growth When Negative | 1.0722 |  | 0 | 0 | 1 | 0 | 3 | 3 | 3.2167 | 1 | 3.2167 | 0 | 0 | 1 | 0 | 1 | 0 | University of Medicine & Dentistry of NJ
NJ | 34013 | Essex | New York-N. New Jersey-Long Island, NY-NJ-CT | 07726 | IS28 | 3 | OS0 | 39999998 | Misc Manuf / Indus Processes /Other Not Classified | NO | 1 |  |  | NONEGU |  | 0 |  | 622 | State DoL Projections: No Growth When Negative | 1.0722 |  | 0 | 0 | 1 | 0 | 0 | 0 | 0 | 1 | 0 | 0 | 0 | 1 | 0 | 1 | 0 | University of Medicine & Dentistry of NJ
NJ | 34013 | Essex | New York-N. New Jersey-Long Island, NY-NJ-CT | 07726 | U1801 | 1801 | OS1 | 20300101 | Int Comb /Comm-Inst /Distillate Oil (Diesel) /Reciprocating | NO | 1 |  |  | NONEGU |  | 0 |  | 622 | State DoL Projections: No Growth When Negative | 1.0722 | 2010 RICE MACT; MANEVU Low S Fuel Oil | 1.07 | 1.1473 | 1 | 1.1473 | 0.03 | 0.03 | 0.032167 | 0.8486 | 0.027297 | 0.067 | 0.071841 | 0.0075 | 0.0005388 | 0.0075 | 0.0005388 | University of Medicine & Dentistry of NJ
NJ | 34013 | Essex | New York-N. New Jersey-Long Island, NY-NJ-CT | 07726 | U2001 | 2001 | OS1 | 50200504 | Waste Disp:Comm-Inst Incin: Special Purpose /Med Waste Incin, unspecified t | NO | 1 |  |  | NONEGU |  | 0 |  | 622 | State DoL Projections: No Growth When Negative | 1.0722 |  | 0 | 0 | 1 | 0 | 0.1 | 0.1 | 0.10722 | 1 | 0.10722 | 0 | 0 | 1 | 0 | 1 | 0 | University of Medicine & Dentistry of NJ
NJ | 34013 | Essex | New York-N. New Jersey-Long Island, NY-NJ-CT | 07726 | U2104 | 2104 | OS1 | 40400312 | Oil&Gas Field Stor&Workg Tanks /Fixed Roof Tank, Crude Oil, working+breathi | NO | 1 |  |  | NONEGU |  | 0 |  | 622 | State DoL Projections: No Growth When Negative | 1.0722 |  | 0 | 0 | 1 | 0 | 0 | 0 | 0 | 1 | 0 | 0 | 0 | 1 | 0 | 1 | 0 | University of Medicine & Dentistry of NJ
NJ | 34013 | Essex | New York-N. New Jersey-Long Island, NY-NJ-CT | 07726 | U2105 | 2105 | OS1 | 20300101 | Int Comb /Comm-Inst /Distillate Oil (Diesel) /Reciprocating | NO | 1 |  |  | NONEGU |  | 0 |  | 622 | State DoL Projections: No Growth When Negative | 1.0722 | 2010 RICE MACT; MANEVU Low S Fuel Oil | 1.19 | 1.276 | 1 | 1.276 | 0.04 | 0.04 | 0.04289 | 0.8486 | 0.036396 | 0.075 | 0.080419 | 0.0075 | 0.00060314 | 0.0075 | 0.00060314 | University of Medicine & Dentistry of NJ
NJ | 34013 | Essex | New York-N. New Jersey-Long Island, NY-NJ-CT | 07726 | U2106 | 2106 | OS1 | 20300101 | Int Comb /Comm-Inst /Distillate Oil (Diesel) /Reciprocating | NO | 1 |  |  | NONEGU |  | 0 |  | 622 | State DoL Projections: No Growth When Negative | 1.0722 | 2010 RICE MACT; MANEVU Low S Fuel Oil | 1.19 | 1.276 | 1 | 1.276 | 0.04 | 0.04 | 0.04289 | 0.8486 | 0.036396 | 0.075 | 0.080419 | 0.0075 | 0.00060314 | 0.0075 | 0.00060314 | University of Medicine & Dentistry of NJ
NJ | 34013 | Essex | New York-N. New Jersey-Long Island, NY-NJ-CT | 07726 | U2107 | 2107 | OS1 | 10100601 | Ext Comb /Electric Gen /Natural Gas /Boilers : 100 Million Btu/hr except Ta | NO | 1 |  |  | NONEGU |  | 30 |  | 622 | State DoL Projections: No Growth When Negative | 1.0722 | NJ ICI Boiler Rule | 22.21 | 23.8146 | 0.6 | 14.2888 | 1.21 | 1.21 | 1.2974 | 1 | 1.2974 | 0.1 | 0.10722 | 1 | 0.10722 | 1 | 0.10722 | University of Medicine & Dentistry of NJ
NJ | 34013 | Essex | New York-N. New Jersey-Long Island, NY-NJ-CT | 07726 | U2107 | 2109 | OS3 | 10100601 | Ext Comb /Electric Gen /Natural Gas /Boilers : 100 Million Btu/hr except Ta | NO | 1 |  |  | NONEGU |  | 30 |  | 622 | State DoL Projections: No Growth When Negative | 1.0722 | NJ ICI Boiler Rule | 7.84 | 8.4064 | 0.6 | 5.0438 | 0.21 | 0.21 | 0.22517 | 1 | 0.22517 | 0.02 | 0.021445 | 1 | 0.021445 | 1 | 0.021445 | University of Medicine & Dentistry of NJ
NJ | 34013 | Essex | New York-N. New Jersey-Long Island, NY-NJ-CT | 07726 | U2107 | 2113 | OS7 | 20100201 | Int Comb /Electric Gen /Natural Gas /Turbine | NO | 1 |  |  | NONEGU |  | 0 |  | 622 | State DoL Projections: No Growth When Negative | 1.0722 |  | 4.91 | 5.2647 | 1 | 5.2647 | 0.25 | 0.25 | 0.26806 | 1 | 0.26806 | 0.129 | 0.13832 | 1 | 0.13832 | 1 | 0.13832 | University of Medicine & Dentistry of NJ
NJ | 34013 | Essex | New York-N. New Jersey-Long Island, NY-NJ-CT | 07726 | U2107 | 2113 | OS8 | 20100101 | Int Comb /Electric Gen /Distillate Oil (Diesel) /Turbine | NO | 1 |  |  | NONEGU |  | 0 |  | 622 | State DoL Projections: No Growth When Negative | 1.0722 | MANEVU Low S Fuel Oil | 0.03 | 0.032167 | 1 | 0.032167 | 0 | 0 | 0 | 1 | 0 | 0.004 | 0.004289 | 0.0075 | 3.2167e-05 | 0.0075 | 3.2167e-05 | University of Medicine & Dentistry of NJ
NJ | 34013 | Essex | New York-N. New Jersey-Long Island, NY-NJ-CT | 07726 | U2107 | 2113 | OS9 | 10300601 | Ext Comb /Comm-Inst /Natural Gas /> 100 Million Btu/hr | NO | 1 |  |  | NONEGU |  | 30 |  | 622 | State DoL Projections: No Growth When Negative | 1.0722 | NJ ICI Boiler Rule | 0.703 | 0.75379 | 0.6 | 0.45227 | 0.05 | 0.05 | 0.053612 | 1 | 0.053612 | 0.004 | 0.004289 | 1 | 0.004289 | 1 | 0.004289 | University of Medicine & Dentistry of NJ
NJ | 34013 | Essex | New York-N. New Jersey-Long Island, NY-NJ-CT | 07726 | U2107 | 2117 | OS11 | 20100201 | Int Comb /Electric Gen /Natural Gas /Turbine | NO | 1 |  |  | NONEGU |  | 0 |  | 622 | State DoL Projections: No Growth When Negative | 1.0722 |  | 11.3 | 12.1164 | 1 | 12.1164 | 0.58 | 0.58 | 0.6219 | 1 | 0.6219 | 0.296 | 0.31739 | 1 | 0.31739 | 1 | 0.31739 | University of Medicine & Dentistry of NJ
NJ | 34013 | Essex | New York-N. New Jersey-Long Island, NY-NJ-CT | 07726 | U2107 | 2117 | OS12 | 20100101 | Int Comb /Electric Gen /Distillate Oil (Diesel) /Turbine | NO | 1 |  |  | NONEGU |  | 0 |  | 622 | State DoL Projections: No Growth When Negative | 1.0722 | MANEVU Low S Fuel Oil | 0.025 | 0.026806 | 1 | 0.026806 | 0 | 0 | 0 | 1 | 0 | 0.003 | 0.0032167 | 0.0075 | 2.4126e-05 | 0.0075 | 2.4126e-05 | University of Medicine & Dentistry of NJ
NJ | 34013 | Essex | New York-N. New Jersey-Long Island, NY-NJ-CT | 07726 | U2107 | 2117 | OS13 | 10300601 | Ext Comb /Comm-Inst /Natural Gas /> 100 Million Btu/hr | NO | 1 |  |  | NONEGU |  | 30 |  | 622 | State DoL Projections: No Growth When Negative | 1.0722 | NJ ICI Boiler Rule | 3.76 | 4.0316 | 0.6 | 2.419 | 0.29 | 0.29 | 0.31095 | 1 | 0.31095 | 0.023 | 0.024662 | 1 | 0.024662 | 1 | 0.024662 | University of Medicine & Dentistry of NJ
NJ | 34013 | Essex | New York-N. New Jersey-Long Island, NY-NJ-CT | 07726 | U2107 | 2121 | OS15 | 20100201 | Int Comb /Electric Gen /Natural Gas /Turbine | NO | 1 |  |  | NONEGU |  | 0 |  | 622 | State DoL Projections: No Growth When Negative | 1.0722 |  | 3.56 | 3.8172 | 1 | 3.8172 | 0.18 | 0.18 | 0.193 | 1 | 0.193 | 0.093 | 0.099719 | 1 | 0.099719 | 1 | 0.099719 | University of Medicine & Dentistry of NJ
NJ | 34013 | Essex | New York-N. New Jersey-Long Island, NY-NJ-CT | 07726 | U2107 | 2121 | OS16 | 20100101 | Int Comb /Electric Gen /Distillate Oil (Diesel) /Turbine | NO | 1 |  |  | NONEGU |  | 0 |  | 622 | State DoL Projections: No Growth When Negative | 1.0722 | MANEVU Low S Fuel Oil | 0.76 | 0.81491 | 1 | 0.81491 | 0.02 | 0.02 | 0.021445 | 1 | 0.021445 | 0.104 | 0.11151 | 0.0075 | 0.00083635 | 0.0075 | 0.00083635 | University of Medicine & Dentistry of NJ
NJ | 34013 | Essex | New York-N. New Jersey-Long Island, NY-NJ-CT | 07726 | U2107 | 2121 | OS17 | 10300601 | Ext Comb /Comm-Inst /Natural Gas /> 100 Million Btu/hr | NO | 1 |  |  | NONEGU |  | 30 |  | 622 | State DoL Projections: No Growth When Negative | 1.0722 | NJ ICI Boiler Rule | 1.43 | 1.5333 | 0.6 | 0.91999 | 0.11 | 0.11 | 0.11795 | 1 | 0.11795 | 0.009 | 0.0096502 | 1 | 0.0096502 | 1 | 0.0096502 | University of Medicine & Dentistry of NJ
NJ | 34013 | Essex | New York-N. New Jersey-Long Island, NY-NJ-CT | 07726 | U2125 | 2125 | OS1 | 20300101 | Int Comb /Comm-Inst /Distillate Oil (Diesel) /Reciprocating | NO | 1 |  |  | NONEGU |  | 0 |  | 622 | State DoL Projections: No Growth When Negative | 1.0722 | 2010 RICE MACT; MANEVU Low S Fuel Oil | 0.393 | 0.42139 | 1 | 0.42139 | 0.03 | 0.03 | 0.032167 | 0.8486 | 0.027297 | 0.026 | 0.027878 | 0.0075 | 0.00020909 | 0.0075 | 0.00020909 | University of Medicine & Dentistry of NJ
NJ | 34013 | Essex | New York-N. New Jersey-Long Island, NY-NJ-CT | 07726 | U2203 | 2203 | OS1 | 10300601 | Ext Comb /Comm-Inst /Natural Gas /> 100 Million Btu/hr | NO | 1 |  |  | NONEGU |  | 12.6 |  | 622 | State DoL Projections: No Growth When Negative | 1.0722 | NJ ICI Boiler Rule | 0.21 | 0.22517 | 0.8 | 0.18014 | 0.02 | 0.02 | 0.021445 | 1 | 0.021445 | 0 | 0 | 1 | 0 | 1 | 0 | University of Medicine & Dentistry of NJ
NJ | 34013 | Essex | New York-N. New Jersey-Long Island, NY-NJ-CT | 07726 | U2203 | 2203 | OS3 | 10300601 | Ext Comb /Comm-Inst /Natural Gas /> 100 Million Btu/hr | NO | 1 |  |  | NONEGU |  | 12.6 |  | 622 | State DoL Projections: No Growth When Negative | 1.0722 | NJ ICI Boiler Rule | 0.65 | 0.69696 | 0.8 | 0.55757 | 0.02 | 0.02 | 0.021445 | 1 | 0.021445 | 0 | 0 | 1 | 0 | 1 | 0 | University of Medicine & Dentistry of NJ
NJ | 34013 | Essex | New York-N. New Jersey-Long Island, NY-NJ-CT | 07726 | U2203 | 2203 | OS5 | 10300601 | Ext Comb /Comm-Inst /Natural Gas /> 100 Million Btu/hr | NO | 1 |  |  | NONEGU |  | 12.6 |  | 622 | State DoL Projections: No Growth When Negative | 1.0722 | NJ ICI Boiler Rule | 0.21 | 0.22517 | 0.8 | 0.18014 | 0.02 | 0.02 | 0.021445 | 1 | 0.021445 | 0 | 0 | 1 | 0 | 1 | 0 | University of Medicine & Dentistry of NJ
NJ | 34013 | Essex | New York-N. New Jersey-Long Island, NY-NJ-CT | 07726 | U4001 | 4001 | OS1 | 20300101 | Int Comb /Comm-Inst /Distillate Oil (Diesel) /Reciprocating | NO | 1 |  |  | NONEGU |  | 0 |  | 622 | State DoL Projections: No Growth When Negative | 1.0722 | 2010 RICE MACT; MANEVU Low S Fuel Oil | 0.492 | 0.52755 | 1 | 0.52755 | 0.02 | 0.02 | 0.021445 | 0.8486 | 0.018198 | 0.031 | 0.03324 | 0.0075 | 0.0002493 | 0.0075 | 0.0002493 | University of Medicine & Dentistry of NJ
NJ | 34013 | Essex | New York-N. New Jersey-Long Island, NY-NJ-CT | 07726 | U402 | 402 | OS1 | 20300101 | Int Comb /Comm-Inst /Distillate Oil (Diesel) /Reciprocating | NO | 1 |  |  | NONEGU |  | 0 |  | 622 | State DoL Projections: No Growth When Negative | 1.0722 | 2010 RICE MACT; MANEVU Low S Fuel Oil | 0.195 | 0.20909 | 1 | 0.20909 | 0.01 | 0.01 | 0.010722 | 0.8486 | 0.0090991 | 0.013 | 0.013939 | 0.0075 | 0.00010454 | 0.0075 | 0.00010454 | University of Medicine & Dentistry of NJ
NJ | 34013 | Essex | New York-N. New Jersey-Long Island, NY-NJ-CT | 07726 | U4301 | 4301 | OS1 | 20200101 | Int Comb /Industrial /Distillate Oil (Diesel) /Turbine | NO | 1 |  |  | NONEGU |  | 0 |  | 622 | State DoL Projections: No Growth When Negative | 1.0722 | MANEVU Low S Fuel Oil | 0.258 | 0.27664 | 1 | 0.27664 | 0.02 | 0.02 | 0.021445 | 1 | 0.021445 | 0.017 | 0.018228 | 0.0075 | 0.00013671 | 0.0075 | 0.00013671 | University of Medicine & Dentistry of NJ
NJ | 34013 | Essex | New York-N. New Jersey-Long Island, NY-NJ-CT | 07727 | FG1 | FUG001 | OS0 | 39999998 | Misc Manuf / Indus Processes /Other Not Classified | NO | 1 |  |  | NONEGU |  |  |  | 481 | State DoL Projections: No Growth When Negative | 1.1836 |  | 0 | 0 | 1 | 0 | 0 | 0 | 0 | 1 | 0 | 0 | 0 | 1 | 0 | 1 | 0 | Continental Airlines, Inc.
NJ | 34013 | Essex | New York-N. New Jersey-Long Island, NY-NJ-CT | 07727 | IS1 | 2104 | OS0 | 39999998 | Misc Manuf / Indus Processes /Other Not Classified | NO | 1 |  |  | NONEGU |  | 0 |  | 481 | State DoL Projections: No Growth When Negative | 1.1836 |  | 0 | 0 | 1 | 0 | 0 | 0 | 0 | 1 | 0 | 0 | 0 | 1 | 0 | 1 | 0 | Continental Airlines, Inc.
NJ | 34013 | Essex | New York-N. New Jersey-Long Island, NY-NJ-CT | 07727 | IS6 | 2104 | OS0 | 39999998 | Misc Manuf / Indus Processes /Other Not Classified | NO | 1 |  |  | NONEGU |  | 0 |  | 481 | State DoL Projections: No Growth When Negative | 1.1836 |  | 3.96 | 4.6871 | 1 | 4.6871 | 0.3 | 0.3 | 0.35508 | 1 | 0.35508 | 0.02 | 0.023672 | 1 | 0.023672 | 1 | 0.023672 | Continental Airlines, Inc.
NJ | 34013 | Essex | New York-N. New Jersey-Long Island, NY-NJ-CT | 07727 | U10 | 10 | OS1 | 20100101 | Int Comb /Electric Gen /Distillate Oil (Diesel) /Turbine | NO | 1 |  |  | NONEGU |  | 0 |  | 481 | State DoL Projections: No Growth When Negative | 1.1836 | MANEVU Low S Fuel Oil | 0.34 | 0.40243 | 1 | 0.40243 | 0.02 | 0.02 | 0.023672 | 1 | 0.023672 | 0.02 | 0.023672 | 0.0075 | 0.00017754 | 0.0075 | 0.00017754 | Continental Airlines, Inc.
NJ | 34013 | Essex | New York-N. New Jersey-Long Island, NY-NJ-CT | 07727 | U100 | 101 | OS1 | 10200602 | Ext Comb /Industrial /Natural Gas /10-100 Million Btu/hr | NO | 1 |  |  | NONEGU |  | 55 | SCC-based | 481 | State DoL Projections: No Growth When Negative | 1.1836 | NJ ICI Boiler Rule | 0.04 | 0.047344 | 0.6 | 0.028407 | 0 | 0 | 0 | 1 | 0 | 0 | 0 | 1 | 0 | 1 | 0 | Continental Airlines, Inc.
NJ | 34013 | Essex | New York-N. New Jersey-Long Island, NY-NJ-CT | 07727 | U1001 | 1001 | OS1 | 20200101 | Int Comb /Industrial /Distillate Oil (Diesel) /Turbine | NO | 1 |  |  | NONEGU |  | 0 |  | 481 | State DoL Projections: No Growth When Negative | 1.1836 | MANEVU Low S Fuel Oil | 0.02 | 0.023672 | 1 | 0.023672 | 0 | 0 | 0 | 1 | 0 | 0.02 | 0.023672 | 0.0075 | 0.00017754 | 0.0075 | 0.00017754 | Continental Airlines, Inc.
NJ | 34013 | Essex | New York-N. New Jersey-Long Island, NY-NJ-CT | 07727 | U1001 | 1001 | OS2 | 20200101 | Int Comb /Industrial /Distillate Oil (Diesel) /Turbine | NO | 1 |  |  | NONEGU |  | 0 |  | 481 | State DoL Projections: No Growth When Negative | 1.1836 | MANEVU Low S Fuel Oil | 0.02 | 0.023672 | 1 | 0.023672 | 0 | 0 | 0 | 1 | 0 | 0.02 | 0.023672 | 0.0075 | 0.00017754 | 0.0075 | 0.00017754 | Continental Airlines, Inc.
NJ | 34013 | Essex | New York-N. New Jersey-Long Island, NY-NJ-CT | 07727 | U1002 | 1002 | OS1 | 10300603 | Ext Comb /Comm-Inst /Natural Gas /< 10 Million Btu/hr | NO | 1 |  |  | NONEGU |  | 9 | SCC-based | 481 | State DoL Projections: No Growth When Negative | 1.1836 | NJ ICI Boiler Rule | 0.01 | 0.011836 | 0.8 | 0.0094689 | 0 | 0 | 0 | 1 | 0 | 0 | 0 | 1 | 0 | 1 | 0 | Continental Airlines, Inc.
NJ | 34013 | Essex | New York-N. New Jersey-Long Island, NY-NJ-CT | 07727 | U1002 | 1002 | OS2 | 10300603 | Ext Comb /Comm-Inst /Natural Gas /< 10 Million Btu/hr | NO | 1 |  |  | NONEGU |  | 9 | SCC-based | 481 | State DoL Projections: No Growth When Negative | 1.1836 | NJ ICI Boiler Rule | 0.01 | 0.011836 | 0.8 | 0.0094689 | 0 | 0 | 0 | 1 | 0 | 0 | 0 | 1 | 0 | 1 | 0 | Continental Airlines, Inc.
NJ | 34013 | Essex | New York-N. New Jersey-Long Island, NY-NJ-CT | 07727 | U1002 | 1002 | OS3 | 10300603 | Ext Comb /Comm-Inst /Natural Gas /< 10 Million Btu/hr | NO | 1 |  |  | NONEGU |  | 9 | SCC-based | 481 | State DoL Projections: No Growth When Negative | 1.1836 | NJ ICI Boiler Rule | 0.01 | 0.011836 | 0.8 | 0.0094689 | 0 | 0 | 0 | 1 | 0 | 0 | 0 | 1 | 0 | 1 | 0 | Continental Airlines, Inc.
NJ | 34013 | Essex | New York-N. New Jersey-Long Island, NY-NJ-CT | 07727 | U1002 | 1002 | OS4 | 10300603 | Ext Comb /Comm-Inst /Natural Gas /< 10 Million Btu/hr | NO | 1 |  |  | NONEGU |  | 9 | SCC-based | 481 | State DoL Projections: No Growth When Negative | 1.1836 | NJ ICI Boiler Rule | 0.01 | 0.011836 | 0.8 | 0.0094689 | 0 | 0 | 0 | 1 | 0 | 0 | 0 | 1 | 0 | 1 | 0 | Continental Airlines, Inc.
NJ | 34013 | Essex | New York-N. New Jersey-Long Island, NY-NJ-CT | 07727 | U1002 | 1002 | OS5 | 10300603 | Ext Comb /Comm-Inst /Natural Gas /< 10 Million Btu/hr | NO | 1 |  |  | NONEGU |  | 9 | SCC-based | 481 | State DoL Projections: No Growth When Negative | 1.1836 | NJ ICI Boiler Rule | 0.01 | 0.011836 | 0.8 | 0.0094689 | 0 | 0 | 0 | 1 | 0 | 0 | 0 | 1 | 0 | 1 | 0 | Continental Airlines, Inc.
NJ | 34013 | Essex | New York-N. New Jersey-Long Island, NY-NJ-CT | 07727 | U11 | 11 | OS1 | 20200101 | Int Comb /Industrial /Distillate Oil (Diesel) /Turbine | NO | 1 |  |  | NONEGU |  | 0 |  | 481 | State DoL Projections: No Growth When Negative | 1.1836 | MANEVU Low S Fuel Oil | 0.34 | 0.40243 | 1 | 0.40243 | 0.02 | 0.02 | 0.023672 | 1 | 0.023672 | 0.02 | 0.023672 | 0.0075 | 0.00017754 | 0.0075 | 0.00017754 | Continental Airlines, Inc.
NJ | 34013 | Essex | New York-N. New Jersey-Long Island, NY-NJ-CT | 07727 | U13 | 13 | OS1 | 40400404 | Petrol Prod Stor-Underground Tanks /Gasoline RVP 10: Working Loss | NO | 1 |  |  | NONEGU |  | 0 |  | 481 | State DoL Projections: No Growth When Negative | 1.1836 |  | 0 | 0 | 1 | 0 | 0 | 0 | 0 | 1 | 0 | 0 | 0 | 1 | 0 | 1 | 0 | Continental Airlines, Inc.
NJ | 34013 | Essex | New York-N. New Jersey-Long Island, NY-NJ-CT | 07727 | U13 | 13 | OS19 | 40400404 | Petrol Prod Stor-Underground Tanks /Gasoline RVP 10: Working Loss | NO | 1 |  |  | NONEGU |  | 0 |  | 481 | State DoL Projections: No Growth When Negative | 1.1836 |  | 0 | 0 | 1 | 0 | 0 | 0 | 0 | 1 | 0 | 0 | 0 | 1 | 0 | 1 | 0 | Continental Airlines, Inc.
NJ | 34013 | Essex | New York-N. New Jersey-Long Island, NY-NJ-CT | 07727 | U14 | 14 | OS3 | 40200801 | Surface Coating Oven - General /General | NO | 1 |  |  | NONEGU |  | 0 |  | 481 | State DoL Projections: No Growth When Negative | 1.1836 |  | 0.006 | 0.0071017 | 1 | 0.0071017 | 0 | 0 | 0 | 1 | 0 | 0 | 0 | 1 | 0 | 1 | 0 | Continental Airlines, Inc.
NJ | 34013 | Essex | New York-N. New Jersey-Long Island, NY-NJ-CT | 07727 | U14 | 15 | OS4 | 40200801 | Surface Coating Oven - General /General | NO | 1 |  |  | NONEGU |  | 0 |  | 481 | State DoL Projections: No Growth When Negative | 1.1836 |  | 0.003 | 0.0035508 | 1 | 0.0035508 | 0 | 0 | 0 | 1 | 0 | 0 | 0 | 1 | 0 | 1 | 0 | Continental Airlines, Inc.
NJ | 34013 | Essex | New York-N. New Jersey-Long Island, NY-NJ-CT | 07727 | U14 | 16 | OS1 | 40202599 | Surface Coating /Misc Metal Parts /Other Not Classified | NO | 1 |  |  | NONEGU |  | 0 |  | 481 | State DoL Projections: No Growth When Negative | 1.1836 |  | 0 | 0 | 1 | 0 | 0 | 0 | 0 | 1 | 0 | 0 | 0 | 1 | 0 | 1 | 0 | Continental Airlines, Inc.
NJ | 34013 | Essex | New York-N. New Jersey-Long Island, NY-NJ-CT | 07727 | U14 | 17 | OS2 | 40202599 | Surface Coating /Misc Metal Parts /Other Not Classified | NO | 1 |  |  | NONEGU |  | 0 |  | 481 | State DoL Projections: No Growth When Negative | 1.1836 |  | 0 | 0 | 1 | 0 | 0 | 0 | 0 | 1 | 0 | 0 | 0 | 1 | 0 | 1 | 0 | Continental Airlines, Inc.
NJ | 34013 | Essex | New York-N. New Jersey-Long Island, NY-NJ-CT | 07727 | U15 | 18 | OS1 | 20100101 | Int Comb /Electric Gen /Distillate Oil (Diesel) /Turbine | NO | 1 |  |  | NONEGU |  | 0 |  | 481 | State DoL Projections: No Growth When Negative | 1.1836 | MANEVU Low S Fuel Oil | 0.34 | 0.40243 | 1 | 0.40243 | 0.02 | 0.02 | 0.023672 | 1 | 0.023672 | 0.02 | 0.023672 | 0.0075 | 0.00017754 | 0.0075 | 0.00017754 | Continental Airlines, Inc.
NJ | 34013 | Essex | New York-N. New Jersey-Long Island, NY-NJ-CT | 07727 | U16 | 19 | OS1 | 20100101 | Int Comb /Electric Gen /Distillate Oil (Diesel) /Turbine | NO | 1 |  |  | NONEGU |  | 0 |  | 481 | State DoL Projections: No Growth When Negative | 1.1836 | MANEVU Low S Fuel Oil | 0.01 | 0.011836 | 1 | 0.011836 | 0 | 0 | 0 | 1 | 0 | 0.001 | 0.0011836 | 0.0075 | 8.8771e-06 | 0.0075 | 8.8771e-06 | Continental Airlines, Inc.
NJ | 34013 | Essex | New York-N. New Jersey-Long Island, NY-NJ-CT | 07727 | U17 | 20 | OS1 | 20100101 | Int Comb /Electric Gen /Distillate Oil (Diesel) /Turbine | NO | 1 |  |  | NONEGU |  | 0 |  | 481 | State DoL Projections: No Growth When Negative | 1.1836 | MANEVU Low S Fuel Oil | 0.12 | 0.14203 | 1 | 0.14203 | 0.01 | 0.01 | 0.011836 | 1 | 0.011836 | 0.01 | 0.011836 | 0.0075 | 8.8771e-05 | 0.0075 | 8.8771e-05 | Continental Airlines, Inc.
NJ | 34013 | Essex | New York-N. New Jersey-Long Island, NY-NJ-CT | 07727 | U18 | 21 | OS1 | 20100101 | Int Comb /Electric Gen /Distillate Oil (Diesel) /Turbine | NO | 1 |  |  | NONEGU |  | 0 |  | 481 | State DoL Projections: No Growth When Negative | 1.1836 | MANEVU Low S Fuel Oil | 0.14 | 0.16571 | 1 | 0.16571 | 0.01 | 0.01 | 0.011836 | 1 | 0.011836 | 0.01 | 0.011836 | 0.0075 | 8.8771e-05 | 0.0075 | 8.8771e-05 | Continental Airlines, Inc.
NJ | 34013 | Essex | New York-N. New Jersey-Long Island, NY-NJ-CT | 07727 | U19 | 22 | OS1 | 20100101 | Int Comb /Electric Gen /Distillate Oil (Diesel) /Turbine | NO | 1 |  |  | NONEGU |  | 0 |  | 481 | State DoL Projections: No Growth When Negative | 1.1836 | MANEVU Low S Fuel Oil | 0.03 | 0.035508 | 1 | 0.035508 | 0 | 0 | 0 | 1 | 0 | 0.002 | 0.0023672 | 0.0075 | 1.7754e-05 | 0.0075 | 1.7754e-05 | Continental Airlines, Inc.
NJ | 34013 | Essex | New York-N. New Jersey-Long Island, NY-NJ-CT | 07727 | U2 | 2 | OS1 | 20200401 | Int Comb /Industrial /Large Bore Engine /Diesel | NO | 1 |  |  | NONEGU |  | 0 |  | 481 | State DoL Projections: No Growth When Negative | 1.1836 | MANEVU Low S Fuel Oil | 0.54 | 0.63915 | 1 | 0.63915 | 0.04 | 0.04 | 0.047344 | 1 | 0.047344 | 0.04 | 0.047344 | 0.0075 | 0.00035508 | 0.0075 | 0.00035508 | Continental Airlines, Inc.
NJ | 34013 | Essex | New York-N. New Jersey-Long Island, NY-NJ-CT | 07727 | U21 | 24 | OS1 | 10300603 | Ext Comb /Comm-Inst /Natural Gas /< 10 Million Btu/hr | NO | 1 |  |  | NONEGU |  | 9 | SCC-based | 481 | State DoL Projections: No Growth When Negative | 1.1836 | NJ ICI Boiler Rule | 0.11 | 0.1302 | 0.8 | 0.10416 | 0.01 | 0.01 | 0.011836 | 1 | 0.011836 | 0.001 | 0.0011836 | 1 | 0.0011836 | 1 | 0.0011836 | Continental Airlines, Inc.
NJ | 34013 | Essex | New York-N. New Jersey-Long Island, NY-NJ-CT | 07727 | U21 | 25 | OS2 | 10300603 | Ext Comb /Comm-Inst /Natural Gas /< 10 Million Btu/hr | NO | 1 |  |  | NONEGU |  | 9 | SCC-based | 481 | State DoL Projections: No Growth When Negative | 1.1836 | NJ ICI Boiler Rule | 0.11 | 0.1302 | 0.8 | 0.10416 | 0.01 | 0.01 | 0.011836 | 1 | 0.011836 | 0.001 | 0.0011836 | 1 | 0.0011836 | 1 | 0.0011836 | Continental Airlines, Inc.
NJ | 34013 | Essex | New York-N. New Jersey-Long Island, NY-NJ-CT | 07727 | U21 | 26 | OS3 | 10300603 | Ext Comb /Comm-Inst /Natural Gas /< 10 Million Btu/hr | NO | 1 |  |  | NONEGU |  | 9 | SCC-based | 481 | State DoL Projections: No Growth When Negative | 1.1836 | NJ ICI Boiler Rule | 0.03 | 0.035508 | 0.8 | 0.028407 | 0 | 0 | 0 | 1 | 0 | 0 | 0 | 1 | 0 | 1 | 0 | Continental Airlines, Inc.
NJ | 34013 | Essex | New York-N. New Jersey-Long Island, NY-NJ-CT | 07727 | U21 | 27 | OS4 | 10300603 | Ext Comb /Comm-Inst /Natural Gas /< 10 Million Btu/hr | NO | 1 |  |  | NONEGU |  | 9 | SCC-based | 481 | State DoL Projections: No Growth When Negative | 1.1836 | NJ ICI Boiler Rule | 0.03 | 0.035508 | 0.8 | 0.028407 | 0 | 0 | 0 | 1 | 0 | 0 | 0 | 1 | 0 | 1 | 0 | Continental Airlines, Inc.
NJ | 34013 | Essex | New York-N. New Jersey-Long Island, NY-NJ-CT | 07727 | U23 | 32 | OS1 | 10200603 | Ext Comb /Industrial /Natural Gas /< 10 Million Btu/hr | NO | 1 |  |  | NONEGU |  | 9 | SCC-based | 481 | State DoL Projections: No Growth When Negative | 1.1836 | NJ ICI Boiler Rule | 0.02 | 0.023672 | 0.8 | 0.018938 | 0 | 0 | 0 | 1 | 0 | 0 | 0 | 1 | 0 | 1 | 0 | Continental Airlines, Inc.
NJ | 34013 | Essex | New York-N. New Jersey-Long Island, NY-NJ-CT | 07727 | U23 | 33 | OS2 | 10200603 | Ext Comb /Industrial /Natural Gas /< 10 Million Btu/hr | NO | 1 |  |  | NONEGU |  | 9 | SCC-based | 481 | State DoL Projections: No Growth When Negative | 1.1836 | NJ ICI Boiler Rule | 0.02 | 0.023672 | 0.8 | 0.018938 | 0 | 0 | 0 | 1 | 0 | 0 | 0 | 1 | 0 | 1 | 0 | Continental Airlines, Inc.
NJ | 34013 | Essex | New York-N. New Jersey-Long Island, NY-NJ-CT | 07727 | U23 | 34 | OS3 | 10200603 | Ext Comb /Industrial /Natural Gas /< 10 Million Btu/hr | NO | 1 |  |  | NONEGU |  | 9 | SCC-based | 481 | State DoL Projections: No Growth When Negative | 1.1836 | NJ ICI Boiler Rule | 0 | 0 | 0.8 | 0 | 0 | 0 | 0 | 1 | 0 | 0 | 0 | 1 | 0 | 1 | 0 | Continental Airlines, Inc.
NJ | 34013 | Essex | New York-N. New Jersey-Long Island, NY-NJ-CT | 07727 | U23 | 35 | OS4 | 10200603 | Ext Comb /Industrial /Natural Gas /< 10 Million Btu/hr | NO | 1 |  |  | NONEGU |  | 9 | SCC-based | 481 | State DoL Projections: No Growth When Negative | 1.1836 | NJ ICI Boiler Rule | 0 | 0 | 0.8 | 0 | 0 | 0 | 0 | 1 | 0 | 0 | 0 | 1 | 0 | 1 | 0 | Continental Airlines, Inc.
NJ | 34013 | Essex | New York-N. New Jersey-Long Island, NY-NJ-CT | 07727 | U23 | 36 | OS5 | 10200603 | Ext Comb /Industrial /Natural Gas /< 10 Million Btu/hr | NO | 1 |  |  | NONEGU |  | 9 | SCC-based | 481 | State DoL Projections: No Growth When Negative | 1.1836 | NJ ICI Boiler Rule | 0 | 0 | 0.8 | 0 | 0 | 0 | 0 | 1 | 0 | 0 | 0 | 1 | 0 | 1 | 0 | Continental Airlines, Inc.
NJ | 34013 | Essex | New York-N. New Jersey-Long Island, NY-NJ-CT | 07727 | U23 | 37 | OS6 | 10200603 | Ext Comb /Industrial /Natural Gas /< 10 Million Btu/hr | NO | 1 |  |  | NONEGU |  | 9 | SCC-based | 481 | State DoL Projections: No Growth When Negative | 1.1836 | NJ ICI Boiler Rule | 0 | 0 | 0.8 | 0 | 0 | 0 | 0 | 1 | 0 | 0 | 0 | 1 | 0 | 1 | 0 | Continental Airlines, Inc.
NJ | 34013 | Essex | New York-N. New Jersey-Long Island, NY-NJ-CT | 07727 | U23 | 38 | OS7 | 10200603 | Ext Comb /Industrial /Natural Gas /< 10 Million Btu/hr | NO | 1 |  |  | NONEGU |  | 9 | SCC-based | 481 | State DoL Projections: No Growth When Negative | 1.1836 | NJ ICI Boiler Rule | 0 | 0 | 0.8 | 0 | 0 | 0 | 0 | 1 | 0 | 0 | 0 | 1 | 0 | 1 | 0 | Continental Airlines, Inc.
NJ | 34013 | Essex | New York-N. New Jersey-Long Island, NY-NJ-CT | 07727 | U23 | 39 | OS8 | 10200603 | Ext Comb /Industrial /Natural Gas /< 10 Million Btu/hr | NO | 1 |  |  | NONEGU |  | 9 | SCC-based | 481 | State DoL Projections: No Growth When Negative | 1.1836 | NJ ICI Boiler Rule | 0 | 0 | 0.8 | 0 | 0 | 0 | 0 | 1 | 0 | 0 | 0 | 1 | 0 | 1 | 0 | Continental Airlines, Inc.
NJ | 34013 | Essex | New York-N. New Jersey-Long Island, NY-NJ-CT | 07727 | U23 | 40 | OS9 | 10200603 | Ext Comb /Industrial /Natural Gas /< 10 Million Btu/hr | NO | 1 |  |  | NONEGU |  | 9 | SCC-based | 481 | State DoL Projections: No Growth When Negative | 1.1836 | NJ ICI Boiler Rule | 0.02 | 0.023672 | 0.8 | 0.018938 | 0 | 0 | 0 | 1 | 0 | 0 | 0 | 1 | 0 | 1 | 0 | Continental Airlines, Inc.
NJ | 34013 | Essex | New York-N. New Jersey-Long Island, NY-NJ-CT | 07727 | U23 | 41 | OS10 | 10200603 | Ext Comb /Industrial /Natural Gas /< 10 Million Btu/hr | NO | 1 |  |  | NONEGU |  | 9 | SCC-based | 481 | State DoL Projections: No Growth When Negative | 1.1836 | NJ ICI Boiler Rule | 0.02 | 0.023672 | 0.8 | 0.018938 | 0 | 0 | 0 | 1 | 0 | 0 | 0 | 1 | 0 | 1 | 0 | Continental Airlines, Inc.
NJ | 34013 | Essex | New York-N. New Jersey-Long Island, NY-NJ-CT | 07727 | U24 | 42 | OS1 | 40400404 | Petrol Prod Stor-Underground Tanks /Gasoline RVP 10: Working Loss | NO | 1 |  |  | NONEGU |  | 0 |  | 481 | State DoL Projections: No Growth When Negative | 1.1836 |  | 0 | 0 | 1 | 0 | 0 | 0 | 0 | 1 | 0 | 0 | 0 | 1 | 0 | 1 | 0 | Continental Airlines, Inc.
NJ | 34013 | Essex | New York-N. New Jersey-Long Island, NY-NJ-CT | 07727 | U29 | 61 | OS32 | 40202599 | Surface Coating /Misc Metal Parts /Other Not Classified | NO | 1 |  |  | NONEGU |  | 0 |  | 481 | State DoL Projections: No Growth When Negative | 1.1836 |  | 0 | 0 | 1 | 0 | 0 | 0 | 0 | 1 | 0 | 0 | 0 | 1 | 0 | 1 | 0 | Continental Airlines, Inc.
NJ | 34013 | Essex | New York-N. New Jersey-Long Island, NY-NJ-CT | 07727 | U3 | 3 | OS1 | 20200401 | Int Comb /Industrial /Large Bore Engine /Diesel | NO | 1 |  |  | NONEGU |  | 0 |  | 481 | State DoL Projections: No Growth When Negative | 1.1836 | MANEVU Low S Fuel Oil | 0.62 | 0.73384 | 1 | 0.73384 | 0.04 | 0.04 | 0.047344 | 1 | 0.047344 | 0.04 | 0.047344 | 0.0075 | 0.00035508 | 0.0075 | 0.00035508 | Continental Airlines, Inc.
NJ | 34013 | Essex | New York-N. New Jersey-Long Island, NY-NJ-CT | 07727 | U46 | 1310 | OS1 | 20100102 | Int Comb /Electric Gen /Distillate Oil (Diesel) /Reciprocating | NO | 1 |  |  | NONEGU |  | 0 |  | 481 | State DoL Projections: No Growth When Negative | 1.1836 | 2010 RICE MACT; MANEVU Low S Fuel Oil | 2.4 | 2.8407 | 1 | 2.8407 | 0.17 | 0.17 | 0.20121 | 0.8486 | 0.17075 | 0.158 | 0.18701 | 0.0075 | 0.0014026 | 0.0075 | 0.0014026 | Continental Airlines, Inc.
NJ | 34013 | Essex | New York-N. New Jersey-Long Island, NY-NJ-CT | 07727 | U55 | 62 | OS21 | 40400404 | Petrol Prod Stor-Underground Tanks /Gasoline RVP 10: Working Loss | NO | 1 |  |  | NONEGU |  | 0 |  | 481 | State DoL Projections: No Growth When Negative | 1.1836 |  | 0 | 0 | 1 | 0 | 0 | 0 | 0 | 1 | 0 | 0 | 0 | 1 | 0 | 1 | 0 | Continental Airlines, Inc.
NJ | 34013 | Essex | New York-N. New Jersey-Long Island, NY-NJ-CT | 07733 | FG0 | FUG001 | OS0 | 39999998 | Misc Manuf / Indus Processes /Other Not Classified | NO | 1 |  |  | NONEGU |  |  |  | 493 | State DoL Projections: No Growth When Negative | 1.0202 |  | 0 | 0 | 1 | 0 | 0 | 0 | 0 | 1 | 0 | 0 | 0 | 1 | 0 | 1 | 0 | Sunoco Partners Marketing & Terminals, L.P.
NJ | 34013 | Essex | New York-N. New Jersey-Long Island, NY-NJ-CT | 07733 | IS1 | FUG001 | OS0 | 39999998 | Misc Manuf / Indus Processes /Other Not Classified | NO | 1 |  |  | NONEGU |  |  |  | 493 | State DoL Projections: No Growth When Negative | 1.0202 |  | 0 | 0 | 1 | 0 | 0 | 0 | 0 | 1 | 0 | 0 | 0 | 1 | 0 | 1 | 0 | Sunoco Partners Marketing & Terminals, L.P.
NJ | 34013 | Essex | New York-N. New Jersey-Long Island, NY-NJ-CT | 07733 | IS2 | FUG001 | OS0 | 39999998 | Misc Manuf / Indus Processes /Other Not Classified | NO | 1 |  |  | NONEGU |  |  |  | 493 | State DoL Projections: No Growth When Negative | 1.0202 |  | 0 | 0 | 1 | 0 | 0 | 0 | 0 | 1 | 0 | 0 | 0 | 1 | 0 | 1 | 0 | Sunoco Partners Marketing & Terminals, L.P.
NJ | 34013 | Essex | New York-N. New Jersey-Long Island, NY-NJ-CT | 07733 | IS3 | FUG001 | OS0 | 39999998 | Misc Manuf / Indus Processes /Other Not Classified | NO | 1 |  |  | NONEGU |  |  |  | 493 | State DoL Projections: No Growth When Negative | 1.0202 |  | 0 | 0 | 1 | 0 | 0 | 0 | 0 | 1 | 0 | 0 | 0 | 1 | 0 | 1 | 0 | Sunoco Partners Marketing & Terminals, L.P.
NJ | 34013 | Essex | New York-N. New Jersey-Long Island, NY-NJ-CT | 07733 | IS4 | 16 | OS0 | 39999998 | Misc Manuf / Indus Processes /Other Not Classified | NO | 1 |  |  | NONEGU |  | 0 |  | 493 | State DoL Projections: No Growth When Negative | 1.0202 |  | 0.5 | 0.51009 | 1 | 0.51009 | 0.05 | 0.05 | 0.051009 | 1 | 0.051009 | 0.71 | 0.72433 | 1 | 0.72433 | 1 | 0.72433 | Sunoco Partners Marketing & Terminals, L.P.
NJ | 34013 | Essex | New York-N. New Jersey-Long Island, NY-NJ-CT | 07733 | U1 | PT243 | OS0 | 39999998 | Misc Manuf / Indus Processes /Other Not Classified | NO | 1 |  |  | NONEGU |  | 0 |  | 493 | State DoL Projections: No Growth When Negative | 1.0202 |  | 0 | 0 | 1 | 0 | 0 | 0 | 0 | 1 | 0 | 0 | 0 | 1 | 0 | 1 | 0 | Sunoco Partners Marketing & Terminals, L.P.
NJ | 34013 | Essex | New York-N. New Jersey-Long Island, NY-NJ-CT | 07733 | U2 | PT244 | OS0 | 39999998 | Misc Manuf / Indus Processes /Other Not Classified | NO | 1 |  |  | NONEGU |  | 0 |  | 493 | State DoL Projections: No Growth When Negative | 1.0202 |  | 0 | 0 | 1 | 0 | 0 | 0 | 0 | 1 | 0 | 0 | 0 | 1 | 0 | 1 | 0 | Sunoco Partners Marketing & Terminals, L.P.
NJ | 34013 | Essex | New York-N. New Jersey-Long Island, NY-NJ-CT | 07733 | U3 | 2 | OS1 | 40600101 | Petrol Trans & Marketg /Tank Cars & Trucks /Gasoline: Splash Loading ** | NO | 1 |  |  | NONEGU |  | 0 |  | 493 | State DoL Projections: No Growth When Negative | 1.0202 |  | 0 | 0 | 1 | 0 | 0 | 0 | 0 | 1 | 0 | 0 | 0 | 1 | 0 | 1 | 0 | Sunoco Partners Marketing & Terminals, L.P.
NJ | 34013 | Essex | New York-N. New Jersey-Long Island, NY-NJ-CT | 07733 | U4 | PT245 | OS0 | 39999998 | Misc Manuf / Indus Processes /Other Not Classified | NO | 1 |  |  | NONEGU |  | 0 |  | 493 | State DoL Projections: No Growth When Negative | 1.0202 |  | 0 | 0 | 1 | 0 | 0 | 0 | 0 | 1 | 0 | 0 | 0 | 1 | 0 | 1 | 0 | Sunoco Partners Marketing & Terminals, L.P.
NJ | 34013 | Essex | New York-N. New Jersey-Long Island, NY-NJ-CT | 07733 | U5 | PT246 | OS0 | 39999998 | Misc Manuf / Indus Processes /Other Not Classified | NO | 1 |  |  | NONEGU |  | 0 |  | 493 | State DoL Projections: No Growth When Negative | 1.0202 |  | 0 | 0 | 1 | 0 | 0 | 0 | 0 | 1 | 0 | 0 | 0 | 1 | 0 | 1 | 0 | Sunoco Partners Marketing & Terminals, L.P.
NJ | 34013 | Essex | New York-N. New Jersey-Long Island, NY-NJ-CT | 07733 | U6 | 23 | OS1 | 10300501 | Ext Comb /Comm-Inst /Distillate Oil /Grades 1 and 2 Oil | NO | 1 |  |  | NONEGU |  | 9 | SCC-based | 493 | State DoL Projections: No Growth When Negative | 1.0202 | NJ ICI Boiler Rule; MANEVU Low S Fuel Oil | 0.048 | 0.048969 | 0.8 | 0.039175 | 0 | 0 | 0 | 1 | 0 | 0.068 | 0.069372 | 0.0075 | 0.00052029 | 0.0075 | 0.00052029 | Sunoco Partners Marketing & Terminals, L.P.
NJ | 34013 | Essex | New York-N. New Jersey-Long Island, NY-NJ-CT | 07733 | U8 | 26 | OS2 | 40600101 | Petrol Trans & Marketg /Tank Cars & Trucks /Gasoline: Splash Loading ** | NO | 1 |  |  | NONEGU |  | 0 |  | 493 | State DoL Projections: No Growth When Negative | 1.0202 |  | 0 | 0 | 1 | 0 | 0 | 0 | 0 | 1 | 0 | 0 | 0 | 1 | 0 | 1 | 0 | Sunoco Partners Marketing & Terminals, L.P.
NJ | 34013 | Essex | New York-N. New Jersey-Long Island, NY-NJ-CT | 07734 | FG1 | FUG001 | OS0 | 39999998 | Misc Manuf / Indus Processes /Other Not Classified | NO | 1 |  |  | NONEGU |  |  |  | 422 | State DoL Projections: No Growth When Negative | 1.0407 |  | 0 | 0 | 1 | 0 | 0 | 0 | 0 | 1 | 0 | 0 | 0 | 1 | 0 | 1 | 0 | Motiva Enterprises LLC - Newark Terminal
NJ | 34013 | Essex | New York-N. New Jersey-Long Island, NY-NJ-CT | 07734 | FG2 | FUG001 | OS0 | 39999998 | Misc Manuf / Indus Processes /Other Not Classified | NO | 1 |  |  | NONEGU |  |  |  | 422 | State DoL Projections: No Growth When Negative | 1.0407 |  | 0 | 0 | 1 | 0 | 0 | 0 | 0 | 1 | 0 | 0 | 0 | 1 | 0 | 1 | 0 | Motiva Enterprises LLC - Newark Terminal
NJ | 34013 | Essex | New York-N. New Jersey-Long Island, NY-NJ-CT | 07734 | FG3 | FUG001 | OS0 | 39999998 | Misc Manuf / Indus Processes /Other Not Classified | NO | 1 |  |  | NONEGU |  |  |  | 422 | State DoL Projections: No Growth When Negative | 1.0407 |  | 0 | 0 | 1 | 0 | 0 | 0 | 0 | 1 | 0 | 0 | 0 | 1 | 0 | 1 | 0 | Motiva Enterprises LLC - Newark Terminal
NJ | 34013 | Essex | New York-N. New Jersey-Long Island, NY-NJ-CT | 07734 | FG4 | FUG001 | OS0 | 39999998 | Misc Manuf / Indus Processes /Other Not Classified | NO | 1 |  |  | NONEGU |  |  |  | 422 | State DoL Projections: No Growth When Negative | 1.0407 |  | 0 | 0 | 1 | 0 | 0 | 0 | 0 | 1 | 0 | 0 | 0 | 1 | 0 | 1 | 0 | Motiva Enterprises LLC - Newark Terminal
NJ | 34013 | Essex | New York-N. New Jersey-Long Island, NY-NJ-CT | 07734 | IS2 | 23 | OS0 | 39999998 | Misc Manuf / Indus Processes /Other Not Classified | NO | 1 |  |  | NONEGU |  | 0 |  | 422 | State DoL Projections: No Growth When Negative | 1.0407 |  | 0 | 0 | 1 | 0 | 0 | 0 | 0 | 1 | 0 | 0 | 0 | 1 | 0 | 1 | 0 | Motiva Enterprises LLC - Newark Terminal
NJ | 34013 | Essex | New York-N. New Jersey-Long Island, NY-NJ-CT | 07734 | IS3 | 23 | OS0 | 39999998 | Misc Manuf / Indus Processes /Other Not Classified | NO | 1 |  |  | NONEGU |  | 0 |  | 422 | State DoL Projections: No Growth When Negative | 1.0407 |  | 0.135 | 0.1405 | 1 | 0.1405 | 0.01 | 0.01 | 0.010407 | 1 | 0.010407 | 0.001 | 0.0010407 | 1 | 0.0010407 | 1 | 0.0010407 | Motiva Enterprises LLC - Newark Terminal
NJ | 34013 | Essex | New York-N. New Jersey-Long Island, NY-NJ-CT | 07734 | U1 | PT249 | OS0 | 39999998 | Misc Manuf / Indus Processes /Other Not Classified | NO | 1 |  |  | NONEGU |  | 0 |  | 422 | State DoL Projections: No Growth When Negative | 1.0407 |  | 0 | 0 | 1 | 0 | 0 | 0 | 0 | 1 | 0 | 0 | 0 | 1 | 0 | 1 | 0 | Motiva Enterprises LLC - Newark Terminal
NJ | 34013 | Essex | New York-N. New Jersey-Long Island, NY-NJ-CT | 07734 | U2 | PT250 | OS0 | 39999998 | Misc Manuf / Indus Processes /Other Not Classified | NO | 1 |  |  | NONEGU |  | 0 |  | 422 | State DoL Projections: No Growth When Negative | 1.0407 |  | 0 | 0 | 1 | 0 | 0 | 0 | 0 | 1 | 0 | 0 | 0 | 1 | 0 | 1 | 0 | Motiva Enterprises LLC - Newark Terminal
NJ | 34013 | Essex | New York-N. New Jersey-Long Island, NY-NJ-CT | 07734 | U3 | PT251 | OS0 | 39999998 | Misc Manuf / Indus Processes /Other Not Classified | NO | 1 |  |  | NONEGU |  | 0 |  | 422 | State DoL Projections: No Growth When Negative | 1.0407 |  | 0 | 0 | 1 | 0 | 0 | 0 | 0 | 1 | 0 | 0 | 0 | 1 | 0 | 1 | 0 | Motiva Enterprises LLC - Newark Terminal
NJ | 34013 | Essex | New York-N. New Jersey-Long Island, NY-NJ-CT | 07734 | U4 | 19 | OS1 | 40600231 | Petrol Trans & Marketg /Marine Vessels /Gasoline: Ship Loading - Cleaned an | NO | 1 |  |  | NONEGU |  | 0 |  | 422 | State DoL Projections: No Growth When Negative | 1.0407 |  | 0.429 | 0.44647 | 1 | 0.44647 | 0.04 | 0.04 | 0.041629 | 1 | 0.041629 | 0.003 | 0.0031222 | 1 | 0.0031222 | 1 | 0.0031222 | Motiva Enterprises LLC - Newark Terminal
NJ | 34013 | Essex | New York-N. New Jersey-Long Island, NY-NJ-CT | 07734 | U4 | 19 | OS3 | 40600298 | Petrol Trans & Marketg /Marine Vessels /Not Classified ** | NO | 1 |  |  | NONEGU |  | 0 |  | 422 | State DoL Projections: No Growth When Negative | 1.0407 |  | 0 | 0 | 1 | 0 | 0 | 0 | 0 | 1 | 0 | 0 | 0 | 1 | 0 | 1 | 0 | Motiva Enterprises LLC - Newark Terminal
NJ | 34013 | Essex | New York-N. New Jersey-Long Island, NY-NJ-CT | 07734 | U4 | FUG001 | OS2 | 40600246 | Petrol Trans & Marketg /Marine Vessels /Distillate Oil: Loading Tankers | NO | 1 |  |  | NONEGU |  | 0 |  | 422 | State DoL Projections: No Growth When Negative | 1.0407 |  | 0 | 0 | 1 | 0 | 0 | 0 | 0 | 1 | 0 | 0 | 0 | 1 | 0 | 1 | 0 | Motiva Enterprises LLC - Newark Terminal
NJ | 34013 | Essex | New York-N. New Jersey-Long Island, NY-NJ-CT | 07734 | U5 | 12 | OS1 | 40600142 | Petrol Trans & Marketg /Tank Cars & Trucks /Crude Oil: Submerged Loading (B | NO | 1 |  |  | NONEGU |  | 0 |  | 422 | State DoL Projections: No Growth When Negative | 1.0407 |  | 0 | 0 | 1 | 0 | 0 | 0 | 0 | 1 | 0 | 0 | 0 | 1 | 0 | 1 | 0 | Motiva Enterprises LLC - Newark Terminal
NJ | 34013 | Essex | New York-N. New Jersey-Long Island, NY-NJ-CT | 07734 | U5 | FUG001 | OS2 | 40600135 | Petrol Trans & Marketg /Tank Cars & Trucks /Distillate Oil: Submerged Loadi | NO | 1 |  |  | NONEGU |  | 0 |  | 422 | State DoL Projections: No Growth When Negative | 1.0407 |  | 0 | 0 | 1 | 0 | 0 | 0 | 0 | 1 | 0 | 0 | 0 | 1 | 0 | 1 | 0 | Motiva Enterprises LLC - Newark Terminal
NJ | 34013 | Essex | New York-N. New Jersey-Long Island, NY-NJ-CT | 07735 | FG0 | FUG001 | OS0 | 39999998 | Misc Manuf / Indus Processes /Other Not Classified | NO | 1 |  |  | NONEGU |  |  |  | 422 | State DoL Projections: No Growth When Negative | 1.0407 |  | 0 | 0 | 1 | 0 | 0 | 0 | 0 | 1 | 0 | 0 | 0 | 1 | 0 | 1 | 0 | Hess Corp. - Newark Delancy Term
NJ | 34013 | Essex | New York-N. New Jersey-Long Island, NY-NJ-CT | 07735 | IS10 | PT252 | OS0 | 39999998 | Misc Manuf / Indus Processes /Other Not Classified | NO | 1 |  |  | NONEGU |  | 0 |  | 422 | State DoL Projections: No Growth When Negative | 1.0407 |  | 0.025 | 0.026018 | 1 | 0.026018 | 0 | 0 | 0 | 1 | 0 | 0.035 | 0.036425 | 1 | 0.036425 | 1 | 0.036425 | Hess Corp. - Newark Delancy Term
NJ | 34013 | Essex | New York-N. New Jersey-Long Island, NY-NJ-CT | 07735 | IS11 | PT253 | OS0 | 39999998 | Misc Manuf / Indus Processes /Other Not Classified | NO | 1 |  |  | NONEGU |  | 0 |  | 422 | State DoL Projections: No Growth When Negative | 1.0407 |  | 0 | 0 | 1 | 0 | 0 | 0 | 0 | 1 | 0 | 0 | 0 | 1 | 0 | 1 | 0 | Hess Corp. - Newark Delancy Term
NJ | 34013 | Essex | New York-N. New Jersey-Long Island, NY-NJ-CT | 07735 | IS9 | PT254 | OS0 | 39999998 | Misc Manuf / Indus Processes /Other Not Classified | NO | 1 |  |  | NONEGU |  | 0 |  | 422 | State DoL Projections: No Growth When Negative | 1.0407 |  | 0.04 | 0.041629 | 1 | 0.041629 | 0 | 0 | 0 | 1 | 0 | 0.057 | 0.059321 | 1 | 0.059321 | 1 | 0.059321 | Hess Corp. - Newark Delancy Term
NJ | 34013 | Essex | New York-N. New Jersey-Long Island, NY-NJ-CT | 07735 | U1 | PT255 | OS0 | 39999998 | Misc Manuf / Indus Processes /Other Not Classified | NO | 1 |  |  | NONEGU |  | 0 |  | 422 | State DoL Projections: No Growth When Negative | 1.0407 |  | 0 | 0 | 1 | 0 | 0 | 0 | 0 | 1 | 0 | 0 | 0 | 1 | 0 | 1 | 0 | Hess Corp. - Newark Delancy Term
NJ | 34013 | Essex | New York-N. New Jersey-Long Island, NY-NJ-CT | 07735 | U4 | 11 | OS2 | 40400101 | Petrol Prod Stor-Bulk Terminals /Gasoline RVP 13: Breathing Loss (67000 BBL | NO | 1 |  |  | NONEGU |  | 0 |  | 422 | State DoL Projections: No Growth When Negative | 1.0407 | NJ Rule for Bulk Terminal Tanks | 0 | 0 | 1 | 0 | 0 | 0 | 0 | 1 | 0 | 0 | 0 | 1 | 0 | 1 | 0 | Hess Corp. - Newark Delancy Term
NJ | 34013 | Essex | New York-N. New Jersey-Long Island, NY-NJ-CT | 07735 | U5 | 12 | OS1 | 40400101 | Petrol Prod Stor-Bulk Terminals /Gasoline RVP 13: Breathing Loss (67000 BBL | NO | 1 |  |  | NONEGU |  | 0 |  | 422 | State DoL Projections: No Growth When Negative | 1.0407 | NJ Rule for Bulk Terminal Tanks | 0 | 0 | 1 | 0 | 0 | 0 | 0 | 1 | 0 | 0 | 0 | 1 | 0 | 1 | 0 | Hess Corp. - Newark Delancy Term
NJ | 34013 | Essex | New York-N. New Jersey-Long Island, NY-NJ-CT | 07735 | U5 | 12 | OS2 | 40400101 | Petrol Prod Stor-Bulk Terminals /Gasoline RVP 13: Breathing Loss (67000 BBL | NO | 1 |  |  | NONEGU |  | 0 |  | 422 | State DoL Projections: No Growth When Negative | 1.0407 | NJ Rule for Bulk Terminal Tanks | 0 | 0 | 1 | 0 | 0 | 0 | 0 | 1 | 0 | 0 | 0 | 1 | 0 | 1 | 0 | Hess Corp. - Newark Delancy Term
NJ | 34013 | Essex | New York-N. New Jersey-Long Island, NY-NJ-CT | 07735 | U6 | 13 | OS1 | 40714601 | Organic Chem Storage - Fixed Roof Tanks - Carbon Disulfide: Breathing Loss | NO | 1 |  |  | NONEGU |  | 0 |  | 422 | State DoL Projections: No Growth When Negative | 1.0407 |  | 0 | 0 | 1 | 0 | 0 | 0 | 0 | 1 | 0 | 0 | 0 | 1 | 0 | 1 | 0 | Hess Corp. - Newark Delancy Term
NJ | 34013 | Essex | New York-N. New Jersey-Long Island, NY-NJ-CT | 07736 | IS1 | 13 | OS0 | 39999998 | Misc Manuf / Indus Processes /Other Not Classified | NO | 1 |  |  | NONEGU |  | 0 |  | 562 | State DoL Projections: No Growth When Negative | 1.0511 |  | 0 | 0 | 1 | 0 | 0 | 0 | 0 | 1 | 0 | 0 | 0 | 1 | 0 | 1 | 0 | Covanta Essex Company
NJ | 34013 | Essex | New York-N. New Jersey-Long Island, NY-NJ-CT | 07736 | IS2 | 13 | OS0 | 39999998 | Misc Manuf / Indus Processes /Other Not Classified | NO | 1 |  |  | NONEGU |  | 0 |  | 562 | State DoL Projections: No Growth When Negative | 1.0511 |  | 0 | 0 | 1 | 0 | 0 | 0 | 0 | 1 | 0 | 0 | 0 | 1 | 0 | 1 | 0 | Covanta Essex Company
NJ | 34013 | Essex | New York-N. New Jersey-Long Island, NY-NJ-CT | 07736 | U1 | 1 | OS1 | 50300112 | Waste Disp-Indus /Incineration /Mass Burn Waterwall Combustor | NO | 1 |  |  | NONEGU |  | 0 |  | 562 | State DoL Projections: No Growth When Negative | 1.0511 |  | 328.42 | 345.2154 | 1 | 345.2154 | 14.13 | 14.13 | 14.8526 | 1 | 14.8526 | 39.17 | 41.1732 | 1 | 41.1732 | 1 | 41.1732 | Covanta Essex Company
NJ | 34013 | Essex | New York-N. New Jersey-Long Island, NY-NJ-CT | 07736 | U1 | 1 | OS2 | 50300112 | Waste Disp-Indus /Incineration /Mass Burn Waterwall Combustor | NO | 1 |  |  | NONEGU |  | 0 |  | 562 | State DoL Projections: No Growth When Negative | 1.0511 |  | 0.81 | 0.85142 | 1 | 0.85142 | 0.11 | 0.11 | 0.11563 | 1 | 0.11563 | 0.24 | 0.25227 | 1 | 0.25227 | 1 | 0.25227 | Covanta Essex Company
NJ | 34013 | Essex | New York-N. New Jersey-Long Island, NY-NJ-CT | 07736 | U1 | 2 | OS3 | 50300112 | Waste Disp-Indus /Incineration /Mass Burn Waterwall Combustor | NO | 1 |  |  | NONEGU |  | 0 |  | 562 | State DoL Projections: No Growth When Negative | 1.0511 |  | 313.61 | 329.6481 | 1 | 329.6481 | 40.27 | 40.27 | 42.3294 | 1 | 42.3294 | 46.64 | 49.0252 | 1 | 49.0252 | 1 | 49.0252 | Covanta Essex Company
NJ | 34013 | Essex | New York-N. New Jersey-Long Island, NY-NJ-CT | 07736 | U1 | 2 | OS4 | 50300112 | Waste Disp-Indus /Incineration /Mass Burn Waterwall Combustor | NO | 1 |  |  | NONEGU |  | 0 |  | 562 | State DoL Projections: No Growth When Negative | 1.0511 |  | 1.333 | 1.4012 | 1 | 1.4012 | 0.18 | 0.18 | 0.18921 | 1 | 0.18921 | 0.394 | 0.41415 | 1 | 0.41415 | 1 | 0.41415 | Covanta Essex Company
NJ | 34013 | Essex | New York-N. New Jersey-Long Island, NY-NJ-CT | 07736 | U1 | 3 | OS5 | 50300112 | Waste Disp-Indus /Incineration /Mass Burn Waterwall Combustor | NO | 1 |  |  | NONEGU |  | 0 |  | 562 | State DoL Projections: No Growth When Negative | 1.0511 |  | 312.49 | 328.4708 | 1 | 328.4708 | 17.61 | 17.61 | 18.5106 | 1 | 18.5106 | 39.8 | 41.8354 | 1 | 41.8354 | 1 | 41.8354 | Covanta Essex Company
NJ | 34013 | Essex | New York-N. New Jersey-Long Island, NY-NJ-CT | 07736 | U1 | 3 | OS6 | 50300112 | Waste Disp-Indus /Incineration /Mass Burn Waterwall Combustor | NO | 1 |  |  | NONEGU |  | 0 |  | 562 | State DoL Projections: No Growth When Negative | 1.0511 |  | 1.215 | 1.2771 | 1 | 1.2771 | 0.17 | 0.17 | 0.17869 | 1 | 0.17869 | 0.359 | 0.37736 | 1 | 0.37736 | 1 | 0.37736 | Covanta Essex Company
NJ | 34013 | Essex | New York-N. New Jersey-Long Island, NY-NJ-CT | 07736 | U10 | 10 | OS10 | 30510604 | Mineral Prods /Bulk Materials Screening&Sizing /Coke | NO | 1 |  |  | NONEGU |  | 0 |  | 562 | State DoL Projections: No Growth When Negative | 1.0511 |  | 0 | 0 | 1 | 0 | 0.01 | 0.01 | 0.010511 | 1 | 0.010511 | 0 | 0 | 1 | 0 | 1 | 0 | Covanta Essex Company
NJ | 34013 | Essex | New York-N. New Jersey-Long Island, NY-NJ-CT | 07736 | U11 | 14 | OS11 | 30510298 | Mineral Prods /Bulk Materials Storage Bins /Mineral: Specify in Comments | NO | 1 |  |  | NONEGU |  | 0 |  | 562 | State DoL Projections: No Growth When Negative | 1.0511 |  | 0 | 0 | 1 | 0 | 0.01 | 0.01 | 0.010511 | 1 | 0.010511 | 0 | 0 | 1 | 0 | 1 | 0 | Covanta Essex Company
NJ | 34013 | Essex | New York-N. New Jersey-Long Island, NY-NJ-CT | 07736 | U12 | 12 | OS12 | 30510299 | Mineral Prods /Bulk Materials Storage Bins /Other Not Classified | NO | 1 |  |  | NONEGU |  | 0 |  | 562 | State DoL Projections: No Growth When Negative | 1.0511 |  | 0 | 0 | 1 | 0 | 0.03 | 0.03 | 0.031534 | 1 | 0.031534 | 0 | 0 | 1 | 0 | 1 | 0 | Covanta Essex Company
NJ | 34013 | Essex | New York-N. New Jersey-Long Island, NY-NJ-CT | 07736 | U12 | 12 | OS15 | 30510299 | Mineral Prods /Bulk Materials Storage Bins /Other Not Classified | NO | 1 |  |  | NONEGU |  | 0 |  | 562 | State DoL Projections: No Growth When Negative | 1.0511 |  | 0 | 0 | 1 | 0 | 0.03 | 0.03 | 0.031534 | 1 | 0.031534 | 0 | 0 | 1 | 0 | 1 | 0 | Covanta Essex Company
NJ | 34013 | Essex | New York-N. New Jersey-Long Island, NY-NJ-CT | 07736 | U13 | 7 | OS13 | 20200102 | Int Comb /Industrial /Distillate Oil (Diesel) /Reciprocating | NO | 1 |  |  | NONEGU |  | 0 |  | 562 | State DoL Projections: No Growth When Negative | 1.0511 | 2010 RICE MACT; MANEVU Low S Fuel Oil | 0.169 | 0.17764 | 1 | 0.17764 | 0 | 0 | 0 | 0.8486 | 0 | 0.01 | 0.010511 | 0.0075 | 7.8836e-05 | 0.0075 | 7.8836e-05 | Covanta Essex Company
NJ | 34013 | Essex | New York-N. New Jersey-Long Island, NY-NJ-CT | 07736 | U14 | 8 | OS14 | 20300101 | Int Comb /Comm-Inst /Distillate Oil (Diesel) /Reciprocating | NO | 1 |  |  | NONEGU |  | 0 |  | 562 | State DoL Projections: No Growth When Negative | 1.0511 | 2010 RICE MACT; MANEVU Low S Fuel Oil | 0.063 | 0.066222 | 1 | 0.066222 | 0 | 0 | 0 | 0.8486 | 0 | 0.004 | 0.0042046 | 0.0075 | 3.1534e-05 | 0.0075 | 3.1534e-05 | Covanta Essex Company
NJ | 34013 | Essex | New York-N. New Jersey-Long Island, NY-NJ-CT | 07736 | U15 | 15 | OS16 | 30510199 | Mineral Prods /Bulk Materials Conveyors /Other Not Classified | NO | 1 |  |  | NONEGU |  | 0 |  | 562 | State DoL Projections: No Growth When Negative | 1.0511 |  | 0 | 0 | 1 | 0 | 0.07 | 0.07 | 0.07358 | 1 | 0.07358 | 0 | 0 | 1 | 0 | 1 | 0 | Covanta Essex Company
NJ | 34013 | Essex | New York-N. New Jersey-Long Island, NY-NJ-CT | 07736 | U15 | 15 | OS17 | 30510199 | Mineral Prods /Bulk Materials Conveyors /Other Not Classified | NO | 1 |  |  | NONEGU |  | 0 |  | 562 | State DoL Projections: No Growth When Negative | 1.0511 |  | 0 | 0 | 1 | 0 | 0.07 | 0.07 | 0.07358 | 1 | 0.07358 | 0 | 0 | 1 | 0 | 1 | 0 | Covanta Essex Company
NJ | 34013 | Essex | New York-N. New Jersey-Long Island, NY-NJ-CT | 07736 | U15 | 15 | OS18 | 30510199 | Mineral Prods /Bulk Materials Conveyors /Other Not Classified | NO | 1 |  |  | NONEGU |  | 0 |  | 562 | State DoL Projections: No Growth When Negative | 1.0511 |  | 0 | 0 | 1 | 0 | 0.14 | 0.14 | 0.14716 | 1 | 0.14716 | 0 | 0 | 1 | 0 | 1 | 0 | Covanta Essex Company
NJ | 34013 | Essex | New York-N. New Jersey-Long Island, NY-NJ-CT | 07736 | U6 | 4 | OS6 | 30510205 | Mineral Prods /Bulk Materials Storage Bins /Limestone | NO | 1 |  |  | NONEGU |  | 0 |  | 562 | State DoL Projections: No Growth When Negative | 1.0511 |  | 0 | 0 | 1 | 0 | 0.01 | 0.01 | 0.010511 | 1 | 0.010511 | 0 | 0 | 1 | 0 | 1 | 0 | Covanta Essex Company
NJ | 34013 | Essex | New York-N. New Jersey-Long Island, NY-NJ-CT | 07736 | U7 | 5 | OS7 | 30510205 | Mineral Prods /Bulk Materials Storage Bins /Limestone | NO | 1 |  |  | NONEGU |  | 0 |  | 562 | State DoL Projections: No Growth When Negative | 1.0511 |  | 0 | 0 | 1 | 0 | 0.01 | 0.01 | 0.010511 | 1 | 0.010511 | 0 | 0 | 1 | 0 | 1 | 0 | Covanta Essex Company
NJ | 34013 | Essex | New York-N. New Jersey-Long Island, NY-NJ-CT | 07736 | U8 | 6 | OS8 | 30510205 | Mineral Prods /Bulk Materials Storage Bins /Limestone | NO | 1 |  |  | NONEGU |  | 0 |  | 562 | State DoL Projections: No Growth When Negative | 1.0511 |  | 0 | 0 | 1 | 0 | 0.01 | 0.01 | 0.010511 | 1 | 0.010511 | 0 | 0 | 1 | 0 | 1 | 0 | Covanta Essex Company
NJ | 34013 | Essex | New York-N. New Jersey-Long Island, NY-NJ-CT | 07736 | U9 | 9 | OS9 | 30510604 | Mineral Prods /Bulk Materials Screening&Sizing /Coke | NO | 1 |  |  | NONEGU |  | 0 |  | 562 | State DoL Projections: No Growth When Negative | 1.0511 |  | 0 | 0 | 1 | 0 | 0.01 | 0.01 | 0.010511 | 1 | 0.010511 | 0 | 0 | 1 | 0 | 1 | 0 | Covanta Essex Company
NJ | 34013 | Essex | New York-N. New Jersey-Long Island, NY-NJ-CT | 07822 | IS1 | FUG001 | OS0 | 39999998 | Misc Manuf / Indus Processes /Other Not Classified | NO | 1 |  |  | NONEGU |  |  |  | 323 | State DoL Projections: No Growth When Negative | 1 |  | 0.26 | 0.26 | 1 | 0.26 | 0.02 | 0.02 | 0.02 | 1 | 0.02 | 0 | 0 | 1 | 0 | 1 | 0 | BARTON PRESS
NJ | 34013 | Essex | New York-N. New Jersey-Long Island, NY-NJ-CT | 07822 | U4 | FUG001 | OS7 | 40500401 | Print-Publish /General /Lithographic: 2752 | NO | 1 |  |  | NONEGU |  |  |  | 323 | State DoL Projections: No Growth When Negative | 1 |  | 0 | 0 | 1 | 0 | 0 | 0 | 0 | 1 | 0 | 0 | 0 | 1 | 0 | 1 | 0 | BARTON PRESS
NJ | 34013 | Essex | New York-N. New Jersey-Long Island, NY-NJ-CT | 07822 | U5 | 5 | OS1 | 40500401 | Print-Publish /General /Lithographic: 2752 | NO | 1 |  |  | NONEGU |  | 0 |  | 323 | State DoL Projections: No Growth When Negative | 1 |  | 0 | 0 | 1 | 0 | 0 | 0 | 0 | 1 | 0 | 0 | 0 | 1 | 0 | 1 | 0 | BARTON PRESS
NJ | 34013 | Essex | New York-N. New Jersey-Long Island, NY-NJ-CT | 07822 | U5 | 5 | OS2 | 40500401 | Print-Publish /General /Lithographic: 2752 | NO | 1 |  |  | NONEGU |  | 0 |  | 323 | State DoL Projections: No Growth When Negative | 1 |  | 0.761 | 0.761 | 1 | 0.761 | 0.06 | 0.06 | 0.06 | 1 | 0.06 | 0.005 | 0.005 | 1 | 0.005 | 1 | 0.005 | BARTON PRESS
NJ | 34013 | Essex | New York-N. New Jersey-Long Island, NY-NJ-CT | 07906 | FG1 | FUG001 | OS0 | 39999998 | Misc Manuf / Indus Processes /Other Not Classified | NO | 1 |  |  | NONEGU |  |  |  | 327 | State DoL Projections: No Growth When Negative | 1 |  | 0 | 0 | 1 | 0 | 0.03 | 0.03 | 0.03 | 1 | 0.03 | 0 | 0 | 1 | 0 | 1 | 0 | LAFARGE NORTH AMERICA GYPSUM DIV
NJ | 34013 | Essex | New York-N. New Jersey-Long Island, NY-NJ-CT | 07906 | FG2 | FUG001 | OS0 | 39999998 | Misc Manuf / Indus Processes /Other Not Classified | NO | 1 |  |  | NONEGU |  |  |  | 327 | State DoL Projections: No Growth When Negative | 1 |  | 0 | 0 | 1 | 0 | 0.06 | 0.06 | 0.06 | 1 | 0.06 | 0 | 0 | 1 | 0 | 1 | 0 | LAFARGE NORTH AMERICA GYPSUM DIV
NJ | 34013 | Essex | New York-N. New Jersey-Long Island, NY-NJ-CT | 07906 | FG4 | FUG001 | OS0 | 39999998 | Misc Manuf / Indus Processes /Other Not Classified | NO | 1 |  |  | NONEGU |  |  |  | 327 | State DoL Projections: No Growth When Negative | 1 |  | 0 | 0 | 1 | 0 | 0 | 0 | 0 | 1 | 0 | 0 | 0 | 1 | 0 | 1 | 0 | LAFARGE NORTH AMERICA GYPSUM DIV
NJ | 34013 | Essex | New York-N. New Jersey-Long Island, NY-NJ-CT | 07906 | IS1 | 5 | OS0 | 39999998 | Misc Manuf / Indus Processes /Other Not Classified | NO | 1 |  |  | NONEGU |  | 0 |  | 327 | State DoL Projections: No Growth When Negative | 1 |  | 0 | 0 | 1 | 0 | 0 | 0 | 0 | 1 | 0 | 0 | 0 | 1 | 0 | 1 | 0 | LAFARGE NORTH AMERICA GYPSUM DIV
NJ | 34013 | Essex | New York-N. New Jersey-Long Island, NY-NJ-CT | 07906 | IS2 | 5 | OS0 | 39999998 | Misc Manuf / Indus Processes /Other Not Classified | NO | 1 |  |  | NONEGU |  | 0 |  | 327 | State DoL Projections: No Growth When Negative | 1 |  | 0.06 | 0.06 | 1 | 0.06 | 0 | 0 | 0 | 1 | 0 | 0 | 0 | 1 | 0 | 1 | 0 | LAFARGE NORTH AMERICA GYPSUM DIV
NJ | 34013 | Essex | New York-N. New Jersey-Long Island, NY-NJ-CT | 07906 | IS3 | 5 | OS0 | 39999998 | Misc Manuf / Indus Processes /Other Not Classified | NO | 1 |  |  | NONEGU |  | 0 |  | 327 | State DoL Projections: No Growth When Negative | 1 |  | 0 | 0 | 1 | 0 | 0 | 0 | 0 | 1 | 0 | 0 | 0 | 1 | 0 | 1 | 0 | LAFARGE NORTH AMERICA GYPSUM DIV
NJ | 34013 | Essex | New York-N. New Jersey-Long Island, NY-NJ-CT | 07906 | U1 | 1 | OS1 | 30510201 | Mineral Prods /Bulk Materials Storage Bins /Ammonium Sulfate | NO | 1 |  |  | NONEGU |  | 0 |  | 327 | State DoL Projections: No Growth When Negative | 1 |  | 0 | 0 | 1 | 0 | 0.02 | 0.02 | 0.02 | 1 | 0.02 | 0 | 0 | 1 | 0 | 1 | 0 | LAFARGE NORTH AMERICA GYPSUM DIV
NJ | 34013 | Essex | New York-N. New Jersey-Long Island, NY-NJ-CT | 07906 | U10 | 12 | OS1 | 30510101 | Mineral Prods /Bulk Materials Conveyors /Ammonium Sulfate | NO | 1 |  |  | NONEGU |  | 0 |  | 327 | State DoL Projections: No Growth When Negative | 1 |  | 0 | 0 | 1 | 0 | 0.15 | 0.15 | 0.15 | 1 | 0.15 | 0 | 0 | 1 | 0 | 1 | 0 | LAFARGE NORTH AMERICA GYPSUM DIV
NJ | 34013 | Essex | New York-N. New Jersey-Long Island, NY-NJ-CT | 07906 | U10 | 12 | OS2 | 30510604 | Mineral Prods /Bulk Materials Screening&Sizing /Coke | NO | 1 |  |  | NONEGU |  | 0 |  | 327 | State DoL Projections: No Growth When Negative | 1 |  | 0 | 0 | 1 | 0 | 0.18 | 0.18 | 0.18 | 1 | 0.18 | 0 | 0 | 1 | 0 | 1 | 0 | LAFARGE NORTH AMERICA GYPSUM DIV
NJ | 34013 | Essex | New York-N. New Jersey-Long Island, NY-NJ-CT | 07906 | U10 | 12 | OS3 | 30510001 | Mineral Prods /Bulk Materials Elevators /Unloading | NO | 1 |  |  | NONEGU |  | 0 |  | 327 | State DoL Projections: No Growth When Negative | 1 |  | 0 | 0 | 1 | 0 | 0.13 | 0.13 | 0.13 | 1 | 0.13 | 0 | 0 | 1 | 0 | 1 | 0 | LAFARGE NORTH AMERICA GYPSUM DIV
NJ | 34013 | Essex | New York-N. New Jersey-Long Island, NY-NJ-CT | 07906 | U10 | 12 | OS4 | 30510201 | Mineral Prods /Bulk Materials Storage Bins /Ammonium Sulfate | NO | 1 |  |  | NONEGU |  | 0 |  | 327 | State DoL Projections: No Growth When Negative | 1 |  | 0 | 0 | 1 | 0 | 0.12 | 0.12 | 0.12 | 1 | 0.12 | 0 | 0 | 1 | 0 | 1 | 0 | LAFARGE NORTH AMERICA GYPSUM DIV
NJ | 34013 | Essex | New York-N. New Jersey-Long Island, NY-NJ-CT | 07906 | U11 | 13 | OS1 | 30501511 | Gypsum Manuf /Continuous Kettle: Calciner | NO | 1 |  |  | NONEGU |  | 0 |  | 327 | State DoL Projections: No Growth When Negative | 1 |  | 12.3 | 12.3 | 1 | 12.3 | 2.29 | 2.29 | 2.29 | 1 | 2.29 | 0.03 | 0.03 | 1 | 0.03 | 1 | 0.03 | LAFARGE NORTH AMERICA GYPSUM DIV
NJ | 34013 | Essex | New York-N. New Jersey-Long Island, NY-NJ-CT | 07906 | U12 | 14 | OS1 | 30501501 | Gypsum Manuf /Rotary Ore Dryer | NO | 1 |  |  | NONEGU |  | 0 |  | 327 | State DoL Projections: No Growth When Negative | 1 |  | 11.52 | 11.52 | 1 | 11.52 | 0.51 | 0.51 | 0.51 | 1 | 0.51 | 0.05 | 0.05 | 1 | 0.05 | 1 | 0.05 | LAFARGE NORTH AMERICA GYPSUM DIV
NJ | 34013 | Essex | New York-N. New Jersey-Long Island, NY-NJ-CT | 07906 | U13 | 30 | OS1 | 30501509 | Gypsum Manuf /Storage Bins: Gypsum Ore | NO | 1 |  |  | NONEGU |  | 0 |  | 327 | State DoL Projections: No Growth When Negative | 1 |  | 0 | 0 | 1 | 0 | 2.12 | 2.12 | 2.12 | 1 | 2.12 | 0 | 0 | 1 | 0 | 1 | 0 | LAFARGE NORTH AMERICA GYPSUM DIV
NJ | 34013 | Essex | New York-N. New Jersey-Long Island, NY-NJ-CT | 07906 | U13 | 30 | OS2 | 30501518 | Gypsum Manuf /Mixers/Conveyors | NO | 1 |  |  | NONEGU |  | 0 |  | 327 | State DoL Projections: No Growth When Negative | 1 |  | 0 | 0 | 1 | 0 | 0.02 | 0.02 | 0.02 | 1 | 0.02 | 0 | 0 | 1 | 0 | 1 | 0 | LAFARGE NORTH AMERICA GYPSUM DIV
NJ | 34013 | Essex | New York-N. New Jersey-Long Island, NY-NJ-CT | 07906 | U14 | 31 | OS1 | 30510201 | Mineral Prods /Bulk Materials Storage Bins /Ammonium Sulfate | NO | 1 |  |  | NONEGU |  | 0 |  | 327 | State DoL Projections: No Growth When Negative | 1 |  | 0 | 0 | 1 | 0 | 0.02 | 0.02 | 0.02 | 1 | 0.02 | 0 | 0 | 1 | 0 | 1 | 0 | LAFARGE NORTH AMERICA GYPSUM DIV
NJ | 34013 | Essex | New York-N. New Jersey-Long Island, NY-NJ-CT | 07906 | U15 | 32 | OS1 | 30510201 | Mineral Prods /Bulk Materials Storage Bins /Ammonium Sulfate | NO | 1 |  |  | NONEGU |  | 0 |  | 327 | State DoL Projections: No Growth When Negative | 1 |  | 0 | 0 | 1 | 0 | 0.6 | 0.6 | 0.6 | 1 | 0.6 | 0 | 0 | 1 | 0 | 1 | 0 | LAFARGE NORTH AMERICA GYPSUM DIV
NJ | 34013 | Essex | New York-N. New Jersey-Long Island, NY-NJ-CT | 07906 | U16 | 33 | OS1 | 30510201 | Mineral Prods /Bulk Materials Storage Bins /Ammonium Sulfate | NO | 1 |  |  | NONEGU |  | 0 |  | 327 | State DoL Projections: No Growth When Negative | 1 |  | 0 | 0 | 1 | 0 | 0.6 | 0.6 | 0.6 | 1 | 0.6 | 0 | 0 | 1 | 0 | 1 | 0 | LAFARGE NORTH AMERICA GYPSUM DIV
NJ | 34013 | Essex | New York-N. New Jersey-Long Island, NY-NJ-CT | 07906 | U17 | 34 | OS1 | 30510201 | Mineral Prods /Bulk Materials Storage Bins /Ammonium Sulfate | NO | 1 |  |  | NONEGU |  | 0 |  | 327 | State DoL Projections: No Growth When Negative | 1 |  | 0 | 0 | 1 | 0 | 0.2 | 0.2 | 0.2 | 1 | 0.2 | 0 | 0 | 1 | 0 | 1 | 0 | LAFARGE NORTH AMERICA GYPSUM DIV
NJ | 34013 | Essex | New York-N. New Jersey-Long Island, NY-NJ-CT | 07906 | U18 | PT259 | OS0 | 39999998 | Misc Manuf / Indus Processes /Other Not Classified | NO | 1 |  |  | NONEGU |  | 0 |  | 327 | State DoL Projections: No Growth When Negative | 1 |  | 0 | 0 | 1 | 0 | 0.3 | 0.3 | 0.3 | 1 | 0.3 | 0 | 0 | 1 | 0 | 1 | 0 | LAFARGE NORTH AMERICA GYPSUM DIV
NJ | 34013 | Essex | New York-N. New Jersey-Long Island, NY-NJ-CT | 07906 | U19 | 36 | OS1 | 30501501 | Gypsum Manuf /Rotary Ore Dryer | NO | 1 |  |  | NONEGU |  | 0 |  | 327 | State DoL Projections: No Growth When Negative | 1 |  | 0 | 0 | 1 | 0 | 0.02 | 0.02 | 0.02 | 1 | 0.02 | 0 | 0 | 1 | 0 | 1 | 0 | LAFARGE NORTH AMERICA GYPSUM DIV
NJ | 34013 | Essex | New York-N. New Jersey-Long Island, NY-NJ-CT | 07906 | U19 | 36 | OS2 | 30501501 | Gypsum Manuf /Rotary Ore Dryer | NO | 1 |  |  | NONEGU |  | 0 |  | 327 | State DoL Projections: No Growth When Negative | 1 |  | 0 | 0 | 1 | 0 | 0.02 | 0.02 | 0.02 | 1 | 0.02 | 0 | 0 | 1 | 0 | 1 | 0 | LAFARGE NORTH AMERICA GYPSUM DIV
NJ | 34013 | Essex | New York-N. New Jersey-Long Island, NY-NJ-CT | 07906 | U19 | 36 | OS3 | 30501501 | Gypsum Manuf /Rotary Ore Dryer | NO | 1 |  |  | NONEGU |  | 0 |  | 327 | State DoL Projections: No Growth When Negative | 1 |  | 0 | 0 | 1 | 0 | 0.02 | 0.02 | 0.02 | 1 | 0.02 | 0 | 0 | 1 | 0 | 1 | 0 | LAFARGE NORTH AMERICA GYPSUM DIV
NJ | 34013 | Essex | New York-N. New Jersey-Long Island, NY-NJ-CT | 07906 | U19 | 36 | OS4 | 30501501 | Gypsum Manuf /Rotary Ore Dryer | NO | 1 |  |  | NONEGU |  | 0 |  | 327 | State DoL Projections: No Growth When Negative | 1 |  | 0 | 0 | 1 | 0 | 0.02 | 0.02 | 0.02 | 1 | 0.02 | 0 | 0 | 1 | 0 | 1 | 0 | LAFARGE NORTH AMERICA GYPSUM DIV
NJ | 34013 | Essex | New York-N. New Jersey-Long Island, NY-NJ-CT | 07906 | U19 | 36 | OS5 | 30501501 | Gypsum Manuf /Rotary Ore Dryer | NO | 1 |  |  | NONEGU |  | 0 |  | 327 | State DoL Projections: No Growth When Negative | 1 |  | 0 | 0 | 1 | 0 | 0.02 | 0.02 | 0.02 | 1 | 0.02 | 0 | 0 | 1 | 0 | 1 | 0 | LAFARGE NORTH AMERICA GYPSUM DIV
NJ | 34013 | Essex | New York-N. New Jersey-Long Island, NY-NJ-CT | 07906 | U19 | 36 | OS6 | 30501501 | Gypsum Manuf /Rotary Ore Dryer | NO | 1 |  |  | NONEGU |  | 0 |  | 327 | State DoL Projections: No Growth When Negative | 1 |  | 0 | 0 | 1 | 0 | 0.02 | 0.02 | 0.02 | 1 | 0.02 | 0 | 0 | 1 | 0 | 1 | 0 | LAFARGE NORTH AMERICA GYPSUM DIV
NJ | 34013 | Essex | New York-N. New Jersey-Long Island, NY-NJ-CT | 07906 | U19 | 36 | OS7 | 30501501 | Gypsum Manuf /Rotary Ore Dryer | NO | 1 |  |  | NONEGU |  | 0 |  | 327 | State DoL Projections: No Growth When Negative | 1 |  | 0 | 0 | 1 | 0 | 0.02 | 0.02 | 0.02 | 1 | 0.02 | 0 | 0 | 1 | 0 | 1 | 0 | LAFARGE NORTH AMERICA GYPSUM DIV
NJ | 34013 | Essex | New York-N. New Jersey-Long Island, NY-NJ-CT | 07906 | U2 | 3 | OS1 | 30510201 | Mineral Prods /Bulk Materials Storage Bins /Ammonium Sulfate | NO | 1 |  |  | NONEGU |  | 0 |  | 327 | State DoL Projections: No Growth When Negative | 1 |  | 0 | 0 | 1 | 0 | 0.02 | 0.02 | 0.02 | 1 | 0.02 | 0 | 0 | 1 | 0 | 1 | 0 | LAFARGE NORTH AMERICA GYPSUM DIV
NJ | 34013 | Essex | New York-N. New Jersey-Long Island, NY-NJ-CT | 07906 | U20 | PT260 | OS0 | 39999998 | Misc Manuf / Indus Processes /Other Not Classified | NO | 1 |  |  | NONEGU |  | 0 |  | 327 | State DoL Projections: No Growth When Negative | 1 |  | 0 | 0 | 1 | 0 | 0.3 | 0.3 | 0.3 | 1 | 0.3 | 0 | 0 | 1 | 0 | 1 | 0 | LAFARGE NORTH AMERICA GYPSUM DIV
NJ | 34013 | Essex | New York-N. New Jersey-Long Island, NY-NJ-CT | 07906 | U3 | 5 | OS1 | 30510201 | Mineral Prods /Bulk Materials Storage Bins /Ammonium Sulfate | NO | 1 |  |  | NONEGU |  | 0 |  | 327 | State DoL Projections: No Growth When Negative | 1 |  | 0 | 0 | 1 | 0 | 0.27 | 0.27 | 0.27 | 1 | 0.27 | 0 | 0 | 1 | 0 | 1 | 0 | LAFARGE NORTH AMERICA GYPSUM DIV
NJ | 34013 | Essex | New York-N. New Jersey-Long Island, NY-NJ-CT | 07906 | U5 | 7 | OS1 | 30510101 | Mineral Prods /Bulk Materials Conveyors /Ammonium Sulfate | NO | 1 |  |  | NONEGU |  | 0 |  | 327 | State DoL Projections: No Growth When Negative | 1 |  | 0 | 0 | 1 | 0 | 0.02 | 0.02 | 0.02 | 1 | 0.02 | 0 | 0 | 1 | 0 | 1 | 0 | LAFARGE NORTH AMERICA GYPSUM DIV
NJ | 34013 | Essex | New York-N. New Jersey-Long Island, NY-NJ-CT | 07906 | U6 | 8 | OS1 | 30510201 | Mineral Prods /Bulk Materials Storage Bins /Ammonium Sulfate | NO | 1 |  |  | NONEGU |  | 0 |  | 327 | State DoL Projections: No Growth When Negative | 1 |  | 0 | 0 | 1 | 0 | 2.96 | 2.96 | 2.96 | 1 | 2.96 | 0 | 0 | 1 | 0 | 1 | 0 | LAFARGE NORTH AMERICA GYPSUM DIV
NJ | 34013 | Essex | New York-N. New Jersey-Long Island, NY-NJ-CT | 07906 | U6 | 8 | OS2 | 30510101 | Mineral Prods /Bulk Materials Conveyors /Ammonium Sulfate | NO | 1 |  |  | NONEGU |  | 0 |  | 327 | State DoL Projections: No Growth When Negative | 1 |  | 0 | 0 | 1 | 0 | 0.29 | 0.29 | 0.29 | 1 | 0.29 | 0 | 0 | 1 | 0 | 1 | 0 | LAFARGE NORTH AMERICA GYPSUM DIV
NJ | 34013 | Essex | New York-N. New Jersey-Long Island, NY-NJ-CT | 07906 | U9 | 10 | OS1 | 30510101 | Mineral Prods /Bulk Materials Conveyors /Ammonium Sulfate | NO | 1 |  |  | NONEGU |  | 0 |  | 327 | State DoL Projections: No Growth When Negative | 1 |  | 0 | 0 | 1 | 0 | 0.21 | 0.21 | 0.21 | 1 | 0.21 | 0 | 0 | 1 | 0 | 1 | 0 | LAFARGE NORTH AMERICA GYPSUM DIV
NJ | 34013 | Essex | New York-N. New Jersey-Long Island, NY-NJ-CT | 07976 | IS0 | 14 | OS0 | 39999998 | Misc Manuf / Indus Processes /Other Not Classified | NO | 1 |  |  | NONEGU |  | 0 |  | 531 | State DoL Projections: No Growth When Negative | 1.0407 |  | 0 | 0 | 1 | 0 | 0 | 0 | 0 | 1 | 0 | 0 | 0 | 1 | 0 | 1 | 0 | Ivy Hill Park Apartments
NJ | 34013 | Essex | New York-N. New Jersey-Long Island, NY-NJ-CT | 07976 | U1 | PT261 | OS0 | 39999998 | Misc Manuf / Indus Processes /Other Not Classified | NO | 1 |  |  | NONEGU |  | 0 |  | 531 | State DoL Projections: No Growth When Negative | 1.0407 |  | 29.89 | 31.1074 | 1 | 31.1074 | 0.74 | 0.74 | 0.77014 | 1 | 0.77014 | 25.6 | 26.6426 | 1 | 26.6426 | 1 | 26.6426 | Ivy Hill Park Apartments
NJ | 34013 | Essex | New York-N. New Jersey-Long Island, NY-NJ-CT | 07976 | U2 | PT262 | OS0 | 39999998 | Misc Manuf / Indus Processes /Other Not Classified | NO | 1 |  |  | NONEGU |  | 0 |  | 531 | State DoL Projections: No Growth When Negative | 1.0407 |  | 0 | 0 | 1 | 0 | 0 | 0 | 0 | 1 | 0 | 0 | 0 | 1 | 0 | 1 | 0 | Ivy Hill Park Apartments
NJ | 34013 | Essex | New York-N. New Jersey-Long Island, NY-NJ-CT | 08022 | FG1 | FUG001 | OS0 | 39999998 | Misc Manuf / Indus Processes /Other Not Classified | NO | 1 |  |  | NONEGU |  |  |  | 611 | State DoL Projections: No Growth When Negative | 1.0616 |  | 0 | 0 | 1 | 0 | 0 | 0 | 0 | 1 | 0 | 0 | 0 | 1 | 0 | 1 | 0 | Seton Hall University
NJ | 34013 | Essex | New York-N. New Jersey-Long Island, NY-NJ-CT | 08022 | IS100 | PT263 | OS0 | 39999998 | Misc Manuf / Indus Processes /Other Not Classified | NO | 1 |  |  | NONEGU |  | 0 |  | 611 | State DoL Projections: No Growth When Negative | 1.0616 |  | 0.073 | 0.0775 | 1 | 0.0775 | 0 | 0 | 0 | 1 | 0 | 0 | 0 | 1 | 0 | 1 | 0 | Seton Hall University
NJ | 34013 | Essex | New York-N. New Jersey-Long Island, NY-NJ-CT | 08022 | IS11 | PT264 | OS0 | 39999998 | Misc Manuf / Indus Processes /Other Not Classified | NO | 1 |  |  | NONEGU |  | 0 |  | 611 | State DoL Projections: No Growth When Negative | 1.0616 |  | 0.024 | 0.02548 | 1 | 0.02548 | 0 | 0 | 0 | 1 | 0 | 0.002 | 0.0021233 | 1 | 0.0021233 | 1 | 0.0021233 | Seton Hall University
NJ | 34013 | Essex | New York-N. New Jersey-Long Island, NY-NJ-CT | 08022 | IS200 | PT265 | OS0 | 39999998 | Misc Manuf / Indus Processes /Other Not Classified | NO | 1 |  |  | NONEGU |  | 0 |  | 611 | State DoL Projections: No Growth When Negative | 1.0616 |  | 0.723 | 0.76757 | 1 | 0.76757 | 0.05 | 0.05 | 0.053082 | 1 | 0.053082 | 0.004 | 0.0042466 | 1 | 0.0042466 | 1 | 0.0042466 | Seton Hall University
NJ | 34013 | Essex | New York-N. New Jersey-Long Island, NY-NJ-CT | 08022 | IS300 | PT266 | OS0 | 39999998 | Misc Manuf / Indus Processes /Other Not Classified | NO | 1 |  |  | NONEGU |  | 0 |  | 611 | State DoL Projections: No Growth When Negative | 1.0616 |  | 0 | 0 | 1 | 0 | 0 | 0 | 0 | 1 | 0 | 0 | 0 | 1 | 0 | 1 | 0 | Seton Hall University
NJ | 34013 | Essex | New York-N. New Jersey-Long Island, NY-NJ-CT | 08022 | IS60 | PT267 | OS0 | 39999998 | Misc Manuf / Indus Processes /Other Not Classified | NO | 1 |  |  | NONEGU |  | 0 |  | 611 | State DoL Projections: No Growth When Negative | 1.0616 |  | 0 | 0 | 1 | 0 | 0 | 0 | 0 | 1 | 0 | 0 | 0 | 1 | 0 | 1 | 0 | Seton Hall University
NJ | 34013 | Essex | New York-N. New Jersey-Long Island, NY-NJ-CT | 08022 | U1 | 1 | OS1 | 10300603 | Ext Comb /Comm-Inst /Natural Gas /< 10 Million Btu/hr | NO | 1 |  |  | NONEGU |  | 9 | SCC-based | 611 | State DoL Projections: No Growth When Negative | 1.0616 | NJ ICI Boiler Rule | 0.043 | 0.045651 | 0.8 | 0.036521 | 0 | 0 | 0 | 1 | 0 | 0 | 0 | 1 | 0 | 1 | 0 | Seton Hall University
NJ | 34013 | Essex | New York-N. New Jersey-Long Island, NY-NJ-CT | 08022 | U10 | 8 | OS1 | 10300603 | Ext Comb /Comm-Inst /Natural Gas /< 10 Million Btu/hr | NO | 1 |  |  | NONEGU |  | 9 | SCC-based | 611 | State DoL Projections: No Growth When Negative | 1.0616 | NJ ICI Boiler Rule | 0.049 | 0.052021 | 0.8 | 0.041617 | 0 | 0 | 0 | 1 | 0 | 0 | 0 | 1 | 0 | 1 | 0 | Seton Hall University
NJ | 34013 | Essex | New York-N. New Jersey-Long Island, NY-NJ-CT | 08022 | U10 | 9 | OS2 | 10300603 | Ext Comb /Comm-Inst /Natural Gas /< 10 Million Btu/hr | NO | 1 |  |  | NONEGU |  | 9 | SCC-based | 611 | State DoL Projections: No Growth When Negative | 1.0616 | NJ ICI Boiler Rule | 0.049 | 0.052021 | 0.8 | 0.041617 | 0 | 0 | 0 | 1 | 0 | 0 | 0 | 1 | 0 | 1 | 0 | Seton Hall University
NJ | 34013 | Essex | New York-N. New Jersey-Long Island, NY-NJ-CT | 08022 | U12 | 11 | OS2 | 20300101 | Int Comb /Comm-Inst /Distillate Oil (Diesel) /Reciprocating | NO | 1 |  |  | NONEGU |  | 0 |  | 611 | State DoL Projections: No Growth When Negative | 1.0616 | 2010 RICE MACT; MANEVU Low S Fuel Oil | 0.051 | 0.054144 | 1 | 0.054144 | 0 | 0 | 0 | 0.8486 | 0 | 0.003 | 0.0031849 | 0.0075 | 2.3887e-05 | 0.0075 | 2.3887e-05 | Seton Hall University
NJ | 34013 | Essex | New York-N. New Jersey-Long Island, NY-NJ-CT | 08022 | U12 | 12 | OS3 | 20300101 | Int Comb /Comm-Inst /Distillate Oil (Diesel) /Reciprocating | NO | 1 |  |  | NONEGU |  | 0 |  | 611 | State DoL Projections: No Growth When Negative | 1.0616 | 2010 RICE MACT; MANEVU Low S Fuel Oil | 0.011 | 0.011678 | 1 | 0.011678 | 0 | 0 | 0 | 0.8486 | 0 | 0.001 | 0.0010616 | 0.0075 | 7.9623e-06 | 0.0075 | 7.9623e-06 | Seton Hall University
NJ | 34013 | Essex | New York-N. New Jersey-Long Island, NY-NJ-CT | 08022 | U12 | 13 | OS4 | 20300101 | Int Comb /Comm-Inst /Distillate Oil (Diesel) /Reciprocating | NO | 1 |  |  | NONEGU |  | 0 |  | 611 | State DoL Projections: No Growth When Negative | 1.0616 | 2010 RICE MACT; MANEVU Low S Fuel Oil | 0.062 | 0.065822 | 1 | 0.065822 | 0 | 0 | 0 | 0.8486 | 0 | 0.004 | 0.0042466 | 0.0075 | 3.1849e-05 | 0.0075 | 3.1849e-05 | Seton Hall University
NJ | 34013 | Essex | New York-N. New Jersey-Long Island, NY-NJ-CT | 08022 | U12 | 14 | OS5 | 20300101 | Int Comb /Comm-Inst /Distillate Oil (Diesel) /Reciprocating | NO | 1 |  |  | NONEGU |  | 0 |  | 611 | State DoL Projections: No Growth When Negative | 1.0616 | 2010 RICE MACT; MANEVU Low S Fuel Oil | 0.036 | 0.038219 | 1 | 0.038219 | 0 | 0 | 0 | 0.8486 | 0 | 0.002 | 0.0021233 | 0.0075 | 1.5925e-05 | 0.0075 | 1.5925e-05 | Seton Hall University
NJ | 34013 | Essex | New York-N. New Jersey-Long Island, NY-NJ-CT | 08022 | U12 | 18 | OS6 | 20300101 | Int Comb /Comm-Inst /Distillate Oil (Diesel) /Reciprocating | NO | 1 |  |  | NONEGU |  | 0 |  | 611 | State DoL Projections: No Growth When Negative | 1.0616 | 2010 RICE MACT; MANEVU Low S Fuel Oil | 0.023 | 0.024418 | 1 | 0.024418 | 0 | 0 | 0 | 0.8486 | 0 | 0.002 | 0.0021233 | 0.0075 | 1.5925e-05 | 0.0075 | 1.5925e-05 | Seton Hall University
NJ | 34013 | Essex | New York-N. New Jersey-Long Island, NY-NJ-CT | 08022 | U12 | 20 | OS8 | 20300101 | Int Comb /Comm-Inst /Distillate Oil (Diesel) /Reciprocating | NO | 1 |  |  | NONEGU |  | 0 |  | 611 | State DoL Projections: No Growth When Negative | 1.0616 | 2010 RICE MACT; MANEVU Low S Fuel Oil | 0.041 | 0.043527 | 1 | 0.043527 | 0 | 0 | 0 | 0.8486 | 0 | 0.007 | 0.0074315 | 0.0075 | 5.5736e-05 | 0.0075 | 5.5736e-05 | Seton Hall University
NJ | 34013 | Essex | New York-N. New Jersey-Long Island, NY-NJ-CT | 08022 | U2 | 2 | OS1 | 10300603 | Ext Comb /Comm-Inst /Natural Gas /< 10 Million Btu/hr | NO | 1 |  |  | NONEGU |  | 9 | SCC-based | 611 | State DoL Projections: No Growth When Negative | 1.0616 | NJ ICI Boiler Rule | 0.045 | 0.047774 | 0.8 | 0.038219 | 0 | 0 | 0 | 1 | 0 | 0 | 0 | 1 | 0 | 1 | 0 | Seton Hall University
NJ | 34013 | Essex | New York-N. New Jersey-Long Island, NY-NJ-CT | 08022 | U2 | 2 | OS2 | 10300603 | Ext Comb /Comm-Inst /Natural Gas /< 10 Million Btu/hr | NO | 1 |  |  | NONEGU |  | 9 | SCC-based | 611 | State DoL Projections: No Growth When Negative | 1.0616 | NJ ICI Boiler Rule | 0.045 | 0.047774 | 0.8 | 0.038219 | 0 | 0 | 0 | 1 | 0 | 0 | 0 | 1 | 0 | 1 | 0 | Seton Hall University
NJ | 34013 | Essex | New York-N. New Jersey-Long Island, NY-NJ-CT | 08022 | U2 | 3 | OS3 | 10300603 | Ext Comb /Comm-Inst /Natural Gas /< 10 Million Btu/hr | NO | 1 |  |  | NONEGU |  | 9 | SCC-based | 611 | State DoL Projections: No Growth When Negative | 1.0616 | NJ ICI Boiler Rule | 0.039 | 0.041404 | 0.8 | 0.033123 | 0 | 0 | 0 | 1 | 0 | 0 | 0 | 1 | 0 | 1 | 0 | Seton Hall University
NJ | 34013 | Essex | New York-N. New Jersey-Long Island, NY-NJ-CT | 08022 | U3 | 4 | OS1 | 10300603 | Ext Comb /Comm-Inst /Natural Gas /< 10 Million Btu/hr | NO | 1 |  |  | NONEGU |  | 9 | SCC-based | 611 | State DoL Projections: No Growth When Negative | 1.0616 | NJ ICI Boiler Rule | 0.048 | 0.050959 | 0.8 | 0.040767 | 0 | 0 | 0 | 1 | 0 | 0 | 0 | 1 | 0 | 1 | 0 | Seton Hall University
NJ | 34013 | Essex | New York-N. New Jersey-Long Island, NY-NJ-CT | 08022 | U3 | 4 | OS2 | 10300603 | Ext Comb /Comm-Inst /Natural Gas /< 10 Million Btu/hr | NO | 1 |  |  | NONEGU |  | 9 | SCC-based | 611 | State DoL Projections: No Growth When Negative | 1.0616 | NJ ICI Boiler Rule | 0.048 | 0.050959 | 0.8 | 0.040767 | 0 | 0 | 0 | 1 | 0 | 0 | 0 | 1 | 0 | 1 | 0 | Seton Hall University
NJ | 34013 | Essex | New York-N. New Jersey-Long Island, NY-NJ-CT | 08022 | U5 | 16 | OS1 | 10300603 | Ext Comb /Comm-Inst /Natural Gas /< 10 Million Btu/hr | NO | 1 |  |  | NONEGU |  | 9 | SCC-based | 611 | State DoL Projections: No Growth When Negative | 1.0616 | NJ ICI Boiler Rule | 0.036 | 0.038219 | 0.8 | 0.030575 | 0 | 0 | 0 | 1 | 0 | 0 | 0 | 1 | 0 | 1 | 0 | Seton Hall University
NJ | 34013 | Essex | New York-N. New Jersey-Long Island, NY-NJ-CT | 08022 | U6 | 17 | OS1 | 10300603 | Ext Comb /Comm-Inst /Natural Gas /< 10 Million Btu/hr | NO | 1 |  |  | NONEGU |  | 9 | SCC-based | 611 | State DoL Projections: No Growth When Negative | 1.0616 | NJ ICI Boiler Rule | 0.103 | 0.10935 | 0.8 | 0.08748 | 0.01 | 0.01 | 0.010616 | 1 | 0.010616 | 0.001 | 0.0010616 | 1 | 0.0010616 | 1 | 0.0010616 | Seton Hall University
NJ | 34013 | Essex | New York-N. New Jersey-Long Island, NY-NJ-CT | 08022 | U7 | 5 | OS1 | 10300603 | Ext Comb /Comm-Inst /Natural Gas /< 10 Million Btu/hr | NO | 1 |  |  | NONEGU |  | 9 | SCC-based | 611 | State DoL Projections: No Growth When Negative | 1.0616 | NJ ICI Boiler Rule | 0.024 | 0.02548 | 0.8 | 0.020384 | 0 | 0 | 0 | 1 | 0 | 0 | 0 | 1 | 0 | 1 | 0 | Seton Hall University
NJ | 34013 | Essex | New York-N. New Jersey-Long Island, NY-NJ-CT | 08022 | U8 | 6 | OS1 | 10200602 | Ext Comb /Industrial /Natural Gas /10-100 Million Btu/hr | NO | 1 |  |  | NONEGU |  | 55 | SCC-based | 611 | State DoL Projections: No Growth When Negative | 1.0616 | NJ ICI Boiler Rule | 0.469 | 0.49791 | 0.6 | 0.29875 | 0.1 | 0.1 | 0.10616 | 1 | 0.10616 | 0.022 | 0.023356 | 1 | 0.023356 | 1 | 0.023356 | Seton Hall University
NJ | 34013 | Essex | New York-N. New Jersey-Long Island, NY-NJ-CT | 08022 | U8 | 6 | OS2 | 10200502 | Ext Comb /Industrial /Distillate Oil /10-100 Million Btu/hr ** | NO | 1 |  |  | NONEGU |  | 55 | SCC-based | 611 | State DoL Projections: No Growth When Negative | 1.0616 | NJ ICI Boiler Rule; MANEVU Low S Fuel Oil | 0.029 | 0.030788 | 0.73 | 0.022475 | 0.01 | 0.01 | 0.010616 | 1 | 0.010616 | 0.098 | 0.10404 | 0.0075 | 0.00078031 | 0.0075 | 0.00078031 | Seton Hall University
NJ | 34013 | Essex | New York-N. New Jersey-Long Island, NY-NJ-CT | 08022 | U8 | 7 | OS3 | 10200602 | Ext Comb /Industrial /Natural Gas /10-100 Million Btu/hr | NO | 1 |  |  | NONEGU |  | 55 | SCC-based | 611 | State DoL Projections: No Growth When Negative | 1.0616 | NJ ICI Boiler Rule | 0.45 | 0.47774 | 0.6 | 0.28664 | 0.09 | 0.09 | 0.095548 | 1 | 0.095548 | 0.021 | 0.022295 | 1 | 0.022295 | 1 | 0.022295 | Seton Hall University
NJ | 34013 | Essex | New York-N. New Jersey-Long Island, NY-NJ-CT | 08022 | U8 | 7 | OS4 | 10200502 | Ext Comb /Industrial /Distillate Oil /10-100 Million Btu/hr ** | NO | 1 |  |  | NONEGU |  | 55 | SCC-based | 611 | State DoL Projections: No Growth When Negative | 1.0616 | NJ ICI Boiler Rule; MANEVU Low S Fuel Oil | 0.059 | 0.062637 | 0.73 | 0.045725 | 0.01 | 0.01 | 0.010616 | 1 | 0.010616 | 0.098 | 0.10404 | 0.0075 | 0.00078031 | 0.0075 | 0.00078031 | Seton Hall University
NJ | 34013 | Essex | New York-N. New Jersey-Long Island, NY-NJ-CT | 08022 | U8 | 15 | OS5 | 10200602 | Ext Comb /Industrial /Natural Gas /10-100 Million Btu/hr | NO | 1 |  |  | NONEGU |  | 55 | SCC-based | 611 | State DoL Projections: No Growth When Negative | 1.0616 | NJ ICI Boiler Rule | 0.357 | 0.37901 | 0.6 | 0.2274 | 0.08 | 0.08 | 0.084932 | 1 | 0.084932 | 0.017 | 0.018048 | 1 | 0.018048 | 1 | 0.018048 | Seton Hall University
NJ | 34013 | Essex | New York-N. New Jersey-Long Island, NY-NJ-CT | 08221 | FG1 | FUG001 | OS0 | 39999998 | Misc Manuf / Indus Processes /Other Not Classified | NO | 1 |  |  | NONEGU |  |  |  | 611 | State DoL Projections: No Growth When Negative | 1.0616 |  | 0 | 0 | 1 | 0 | 0 | 0 | 0 | 1 | 0 | 0 | 0 | 1 | 0 | 1 | 0 | New Jersey Institute of Technology
NJ | 34013 | Essex | New York-N. New Jersey-Long Island, NY-NJ-CT | 08221 | FG2 | FUG001 | OS0 | 39999998 | Misc Manuf / Indus Processes /Other Not Classified | NO | 1 |  |  | NONEGU |  |  |  | 611 | State DoL Projections: No Growth When Negative | 1.0616 |  | 0 | 0 | 1 | 0 | 0.1 | 0.1 | 0.10616 | 1 | 0.10616 | 0 | 0 | 1 | 0 | 1 | 0 | New Jersey Institute of Technology
NJ | 34013 | Essex | New York-N. New Jersey-Long Island, NY-NJ-CT | 08221 | FG3 | FUG001 | OS0 | 39999998 | Misc Manuf / Indus Processes /Other Not Classified | NO | 1 |  |  | NONEGU |  |  |  | 611 | State DoL Projections: No Growth When Negative | 1.0616 |  | 0 | 0 | 1 | 0 | 0 | 0 | 0 | 1 | 0 | 0 | 0 | 1 | 0 | 1 | 0 | New Jersey Institute of Technology
NJ | 34013 | Essex | New York-N. New Jersey-Long Island, NY-NJ-CT | 08221 | IS1 | 13 | OS0 | 39999998 | Misc Manuf / Indus Processes /Other Not Classified | NO | 1 |  |  | NONEGU |  | 0 |  | 611 | State DoL Projections: No Growth When Negative | 1.0616 |  | 0.03 | 0.031849 | 1 | 0.031849 | 0 | 0 | 0 | 1 | 0 | 0 | 0 | 1 | 0 | 1 | 0 | New Jersey Institute of Technology
NJ | 34013 | Essex | New York-N. New Jersey-Long Island, NY-NJ-CT | 08221 | IS10 | 13 | OS0 | 39999998 | Misc Manuf / Indus Processes /Other Not Classified | NO | 1 |  |  | NONEGU |  | 0 |  | 611 | State DoL Projections: No Growth When Negative | 1.0616 |  | 0 | 0 | 1 | 0 | 0 | 0 | 0 | 1 | 0 | 0 | 0 | 1 | 0 | 1 | 0 | New Jersey Institute of Technology
NJ | 34013 | Essex | New York-N. New Jersey-Long Island, NY-NJ-CT | 08221 | IS11 | 13 | OS0 | 39999998 | Misc Manuf / Indus Processes /Other Not Classified | NO | 1 |  |  | NONEGU |  | 0 |  | 611 | State DoL Projections: No Growth When Negative | 1.0616 |  | 0 | 0 | 1 | 0 | 0 | 0 | 0 | 1 | 0 | 0 | 0 | 1 | 0 | 1 | 0 | New Jersey Institute of Technology
NJ | 34013 | Essex | New York-N. New Jersey-Long Island, NY-NJ-CT | 08221 | IS12 | 13 | OS0 | 39999998 | Misc Manuf / Indus Processes /Other Not Classified | NO | 1 |  |  | NONEGU |  | 0 |  | 611 | State DoL Projections: No Growth When Negative | 1.0616 |  | 0 | 0 | 1 | 0 | 0 | 0 | 0 | 1 | 0 | 0 | 0 | 1 | 0 | 1 | 0 | New Jersey Institute of Technology
NJ | 34013 | Essex | New York-N. New Jersey-Long Island, NY-NJ-CT | 08221 | IS13 | 13 | OS0 | 39999998 | Misc Manuf / Indus Processes /Other Not Classified | NO | 1 |  |  | NONEGU |  | 0 |  | 611 | State DoL Projections: No Growth When Negative | 1.0616 |  | 0 | 0 | 1 | 0 | 0 | 0 | 0 | 1 | 0 | 0 | 0 | 1 | 0 | 1 | 0 | New Jersey Institute of Technology
NJ | 34013 | Essex | New York-N. New Jersey-Long Island, NY-NJ-CT | 08221 | IS14 | 13 | OS0 | 39999998 | Misc Manuf / Indus Processes /Other Not Classified | NO | 1 |  |  | NONEGU |  | 0 |  | 611 | State DoL Projections: No Growth When Negative | 1.0616 |  | 0 | 0 | 1 | 0 | 0 | 0 | 0 | 1 | 0 | 0 | 0 | 1 | 0 | 1 | 0 | New Jersey Institute of Technology
NJ | 34013 | Essex | New York-N. New Jersey-Long Island, NY-NJ-CT | 08221 | IS15 | 13 | OS0 | 39999998 | Misc Manuf / Indus Processes /Other Not Classified | NO | 1 |  |  | NONEGU |  | 0 |  | 611 | State DoL Projections: No Growth When Negative | 1.0616 |  | 0 | 0 | 1 | 0 | 0 | 0 | 0 | 1 | 0 | 0 | 0 | 1 | 0 | 1 | 0 | New Jersey Institute of Technology
NJ | 34013 | Essex | New York-N. New Jersey-Long Island, NY-NJ-CT | 08221 | IS16 | 13 | OS0 | 39999998 | Misc Manuf / Indus Processes /Other Not Classified | NO | 1 |  |  | NONEGU |  | 0 |  | 611 | State DoL Projections: No Growth When Negative | 1.0616 |  | 0 | 0 | 1 | 0 | 0 | 0 | 0 | 1 | 0 | 0 | 0 | 1 | 0 | 1 | 0 | New Jersey Institute of Technology
NJ | 34013 | Essex | New York-N. New Jersey-Long Island, NY-NJ-CT | 08221 | IS17 | 13 | OS0 | 39999998 | Misc Manuf / Indus Processes /Other Not Classified | NO | 1 |  |  | NONEGU |  | 0 |  | 611 | State DoL Projections: No Growth When Negative | 1.0616 |  | 0 | 0 | 1 | 0 | 0 | 0 | 0 | 1 | 0 | 0 | 0 | 1 | 0 | 1 | 0 | New Jersey Institute of Technology
NJ | 34013 | Essex | New York-N. New Jersey-Long Island, NY-NJ-CT | 08221 | IS18 | 13 | OS0 | 39999998 | Misc Manuf / Indus Processes /Other Not Classified | NO | 1 |  |  | NONEGU |  | 0 |  | 611 | State DoL Projections: No Growth When Negative | 1.0616 |  | 0.02 | 0.021233 | 1 | 0.021233 | 0 | 0 | 0 | 1 | 0 | 0 | 0 | 1 | 0 | 1 | 0 | New Jersey Institute of Technology
NJ | 34013 | Essex | New York-N. New Jersey-Long Island, NY-NJ-CT | 08221 | IS19 | 13 | OS0 | 39999998 | Misc Manuf / Indus Processes /Other Not Classified | NO | 1 |  |  | NONEGU |  | 0 |  | 611 | State DoL Projections: No Growth When Negative | 1.0616 |  | 0.02 | 0.021233 | 1 | 0.021233 | 0 | 0 | 0 | 1 | 0 | 0 | 0 | 1 | 0 | 1 | 0 | New Jersey Institute of Technology
NJ | 34013 | Essex | New York-N. New Jersey-Long Island, NY-NJ-CT | 08221 | IS2 | 13 | OS0 | 39999998 | Misc Manuf / Indus Processes /Other Not Classified | NO | 1 |  |  | NONEGU |  | 0 |  | 611 | State DoL Projections: No Growth When Negative | 1.0616 |  | 0.02 | 0.021233 | 1 | 0.021233 | 0 | 0 | 0 | 1 | 0 | 0 | 0 | 1 | 0 | 1 | 0 | New Jersey Institute of Technology
NJ | 34013 | Essex | New York-N. New Jersey-Long Island, NY-NJ-CT | 08221 | IS20 | 13 | OS0 | 39999998 | Misc Manuf / Indus Processes /Other Not Classified | NO | 1 |  |  | NONEGU |  | 0 |  | 611 | State DoL Projections: No Growth When Negative | 1.0616 |  | 0.02 | 0.021233 | 1 | 0.021233 | 0 | 0 | 0 | 1 | 0 | 0 | 0 | 1 | 0 | 1 | 0 | New Jersey Institute of Technology
NJ | 34013 | Essex | New York-N. New Jersey-Long Island, NY-NJ-CT | 08221 | IS21 | 13 | OS0 | 39999998 | Misc Manuf / Indus Processes /Other Not Classified | NO | 1 |  |  | NONEGU |  | 0 |  | 611 | State DoL Projections: No Growth When Negative | 1.0616 |  | 0.01 | 0.010616 | 1 | 0.010616 | 0 | 0 | 0 | 1 | 0 | 0 | 0 | 1 | 0 | 1 | 0 | New Jersey Institute of Technology
NJ | 34013 | Essex | New York-N. New Jersey-Long Island, NY-NJ-CT | 08221 | IS22 | 13 | OS0 | 39999998 | Misc Manuf / Indus Processes /Other Not Classified | NO | 1 |  |  | NONEGU |  | 0 |  | 611 | State DoL Projections: No Growth When Negative | 1.0616 |  | 0.01 | 0.010616 | 1 | 0.010616 | 0 | 0 | 0 | 1 | 0 | 0 | 0 | 1 | 0 | 1 | 0 | New Jersey Institute of Technology
NJ | 34013 | Essex | New York-N. New Jersey-Long Island, NY-NJ-CT | 08221 | IS23 | 13 | OS0 | 39999998 | Misc Manuf / Indus Processes /Other Not Classified | NO | 1 |  |  | NONEGU |  | 0 |  | 611 | State DoL Projections: No Growth When Negative | 1.0616 |  | 0.02 | 0.021233 | 1 | 0.021233 | 0 | 0 | 0 | 1 | 0 | 0 | 0 | 1 | 0 | 1 | 0 | New Jersey Institute of Technology
NJ | 34013 | Essex | New York-N. New Jersey-Long Island, NY-NJ-CT | 08221 | IS24 | 13 | OS0 | 39999998 | Misc Manuf / Indus Processes /Other Not Classified | NO | 1 |  |  | NONEGU |  | 0 |  | 611 | State DoL Projections: No Growth When Negative | 1.0616 |  | 0.02 | 0.021233 | 1 | 0.021233 | 0 | 0 | 0 | 1 | 0 | 0 | 0 | 1 | 0 | 1 | 0 | New Jersey Institute of Technology
NJ | 34013 | Essex | New York-N. New Jersey-Long Island, NY-NJ-CT | 08221 | IS25 | 13 | OS0 | 39999998 | Misc Manuf / Indus Processes /Other Not Classified | NO | 1 |  |  | NONEGU |  | 0 |  | 611 | State DoL Projections: No Growth When Negative | 1.0616 |  | 0.02 | 0.021233 | 1 | 0.021233 | 0 | 0 | 0 | 1 | 0 | 0 | 0 | 1 | 0 | 1 | 0 | New Jersey Institute of Technology
NJ | 34013 | Essex | New York-N. New Jersey-Long Island, NY-NJ-CT | 08221 | IS26 | 13 | OS0 | 39999998 | Misc Manuf / Indus Processes /Other Not Classified | NO | 1 |  |  | NONEGU |  | 0 |  | 611 | State DoL Projections: No Growth When Negative | 1.0616 |  | 0 | 0 | 1 | 0 | 0 | 0 | 0 | 1 | 0 | 0 | 0 | 1 | 0 | 1 | 0 | New Jersey Institute of Technology
NJ | 34013 | Essex | New York-N. New Jersey-Long Island, NY-NJ-CT | 08221 | IS27 | 13 | OS0 | 39999998 | Misc Manuf / Indus Processes /Other Not Classified | NO | 1 |  |  | NONEGU |  | 0 |  | 611 | State DoL Projections: No Growth When Negative | 1.0616 |  | 0.01 | 0.010616 | 1 | 0.010616 | 0 | 0 | 0 | 1 | 0 | 0 | 0 | 1 | 0 | 1 | 0 | New Jersey Institute of Technology
NJ | 34013 | Essex | New York-N. New Jersey-Long Island, NY-NJ-CT | 08221 | IS28 | 13 | OS0 | 39999998 | Misc Manuf / Indus Processes /Other Not Classified | NO | 1 |  |  | NONEGU |  | 0 |  | 611 | State DoL Projections: No Growth When Negative | 1.0616 |  | 0.02 | 0.021233 | 1 | 0.021233 | 0 | 0 | 0 | 1 | 0 | 0 | 0 | 1 | 0 | 1 | 0 | New Jersey Institute of Technology
NJ | 34013 | Essex | New York-N. New Jersey-Long Island, NY-NJ-CT | 08221 | IS29 | 13 | OS0 | 39999998 | Misc Manuf / Indus Processes /Other Not Classified | NO | 1 |  |  | NONEGU |  | 0 |  | 611 | State DoL Projections: No Growth When Negative | 1.0616 |  | 0.02 | 0.021233 | 1 | 0.021233 | 0 | 0 | 0 | 1 | 0 | 0 | 0 | 1 | 0 | 1 | 0 | New Jersey Institute of Technology
NJ | 34013 | Essex | New York-N. New Jersey-Long Island, NY-NJ-CT | 08221 | IS3 | 13 | OS0 | 39999998 | Misc Manuf / Indus Processes /Other Not Classified | NO | 1 |  |  | NONEGU |  | 0 |  | 611 | State DoL Projections: No Growth When Negative | 1.0616 |  | 0.03 | 0.031849 | 1 | 0.031849 | 0 | 0 | 0 | 1 | 0 | 0 | 0 | 1 | 0 | 1 | 0 | New Jersey Institute of Technology
NJ | 34013 | Essex | New York-N. New Jersey-Long Island, NY-NJ-CT | 08221 | IS30 | 13 | OS0 | 39999998 | Misc Manuf / Indus Processes /Other Not Classified | NO | 1 |  |  | NONEGU |  | 0 |  | 611 | State DoL Projections: No Growth When Negative | 1.0616 |  | 0.02 | 0.021233 | 1 | 0.021233 | 0 | 0 | 0 | 1 | 0 | 0 | 0 | 1 | 0 | 1 | 0 | New Jersey Institute of Technology
NJ | 34013 | Essex | New York-N. New Jersey-Long Island, NY-NJ-CT | 08221 | IS4 | 13 | OS0 | 39999998 | Misc Manuf / Indus Processes /Other Not Classified | NO | 1 |  |  | NONEGU |  | 0 |  | 611 | State DoL Projections: No Growth When Negative | 1.0616 |  | 0.01 | 0.010616 | 1 | 0.010616 | 0 | 0 | 0 | 1 | 0 | 0 | 0 | 1 | 0 | 1 | 0 | New Jersey Institute of Technology
NJ | 34013 | Essex | New York-N. New Jersey-Long Island, NY-NJ-CT | 08221 | IS5 | 13 | OS0 | 39999998 | Misc Manuf / Indus Processes /Other Not Classified | NO | 1 |  |  | NONEGU |  | 0 |  | 611 | State DoL Projections: No Growth When Negative | 1.0616 |  | 0 | 0 | 1 | 0 | 0 | 0 | 0 | 1 | 0 | 0 | 0 | 1 | 0 | 1 | 0 | New Jersey Institute of Technology
NJ | 34013 | Essex | New York-N. New Jersey-Long Island, NY-NJ-CT | 08221 | IS6 | 13 | OS0 | 39999998 | Misc Manuf / Indus Processes /Other Not Classified | NO | 1 |  |  | NONEGU |  | 0 |  | 611 | State DoL Projections: No Growth When Negative | 1.0616 |  | 0 | 0 | 1 | 0 | 0 | 0 | 0 | 1 | 0 | 0 | 0 | 1 | 0 | 1 | 0 | New Jersey Institute of Technology
NJ | 34013 | Essex | New York-N. New Jersey-Long Island, NY-NJ-CT | 08221 | IS7 | 13 | OS0 | 39999998 | Misc Manuf / Indus Processes /Other Not Classified | NO | 1 |  |  | NONEGU |  | 0 |  | 611 | State DoL Projections: No Growth When Negative | 1.0616 |  | 0.02 | 0.021233 | 1 | 0.021233 | 0 | 0 | 0 | 1 | 0 | 0 | 0 | 1 | 0 | 1 | 0 | New Jersey Institute of Technology
NJ | 34013 | Essex | New York-N. New Jersey-Long Island, NY-NJ-CT | 08221 | IS8 | 13 | OS0 | 39999998 | Misc Manuf / Indus Processes /Other Not Classified | NO | 1 |  |  | NONEGU |  | 0 |  | 611 | State DoL Projections: No Growth When Negative | 1.0616 |  | 0 | 0 | 1 | 0 | 0 | 0 | 0 | 1 | 0 | 0 | 0 | 1 | 0 | 1 | 0 | New Jersey Institute of Technology
NJ | 34013 | Essex | New York-N. New Jersey-Long Island, NY-NJ-CT | 08221 | IS9 | 13 | OS0 | 39999998 | Misc Manuf / Indus Processes /Other Not Classified | NO | 1 |  |  | NONEGU |  | 0 |  | 611 | State DoL Projections: No Growth When Negative | 1.0616 |  | 0.01 | 0.010616 | 1 | 0.010616 | 0 | 0 | 0 | 1 | 0 | 0 | 0 | 1 | 0 | 1 | 0 | New Jersey Institute of Technology
NJ | 34013 | Essex | New York-N. New Jersey-Long Island, NY-NJ-CT | 08221 | U10 | 10 | OS1 | 10300603 | Ext Comb /Comm-Inst /Natural Gas /< 10 Million Btu/hr | NO | 1 |  |  | NONEGU |  | 9 | SCC-based | 611 | State DoL Projections: No Growth When Negative | 1.0616 | NJ ICI Boiler Rule | 0.04 | 0.042466 | 0.8 | 0.033973 | 0 | 0 | 0 | 1 | 0 | 0 | 0 | 1 | 0 | 1 | 0 | New Jersey Institute of Technology
NJ | 34013 | Essex | New York-N. New Jersey-Long Island, NY-NJ-CT | 08221 | U10 | 10 | OS2 | 10300603 | Ext Comb /Comm-Inst /Natural Gas /< 10 Million Btu/hr | NO | 1 |  |  | NONEGU |  | 9 | SCC-based | 611 | State DoL Projections: No Growth When Negative | 1.0616 | NJ ICI Boiler Rule | 0.04 | 0.042466 | 0.8 | 0.033973 | 0 | 0 | 0 | 1 | 0 | 0 | 0 | 1 | 0 | 1 | 0 | New Jersey Institute of Technology
NJ | 34013 | Essex | New York-N. New Jersey-Long Island, NY-NJ-CT | 08221 | U10 | 10 | OS3 | 10300603 | Ext Comb /Comm-Inst /Natural Gas /< 10 Million Btu/hr | NO | 1 |  |  | NONEGU |  | 9 | SCC-based | 611 | State DoL Projections: No Growth When Negative | 1.0616 | NJ ICI Boiler Rule | 0.04 | 0.042466 | 0.8 | 0.033973 | 0 | 0 | 0 | 1 | 0 | 0 | 0 | 1 | 0 | 1 | 0 | New Jersey Institute of Technology
NJ | 34013 | Essex | New York-N. New Jersey-Long Island, NY-NJ-CT | 08221 | U10 | 10 | OS4 | 10300603 | Ext Comb /Comm-Inst /Natural Gas /< 10 Million Btu/hr | NO | 1 |  |  | NONEGU |  | 9 | SCC-based | 611 | State DoL Projections: No Growth When Negative | 1.0616 | NJ ICI Boiler Rule | 0.04 | 0.042466 | 0.8 | 0.033973 | 0 | 0 | 0 | 1 | 0 | 0 | 0 | 1 | 0 | 1 | 0 | New Jersey Institute of Technology
NJ | 34013 | Essex | New York-N. New Jersey-Long Island, NY-NJ-CT | 08221 | U1100 | 1101 | OS1 | 10300603 | Ext Comb /Comm-Inst /Natural Gas /< 10 Million Btu/hr | NO | 1 |  |  | NONEGU |  | 9 | SCC-based | 611 | State DoL Projections: No Growth When Negative | 1.0616 | NJ ICI Boiler Rule | 0.13 | 0.13801 | 0.8 | 0.11041 | 0.01 | 0.01 | 0.010616 | 1 | 0.010616 | 0 | 0 | 1 | 0 | 1 | 0 | New Jersey Institute of Technology
NJ | 34013 | Essex | New York-N. New Jersey-Long Island, NY-NJ-CT | 08221 | U1100 | 1101 | OS2 | 10300603 | Ext Comb /Comm-Inst /Natural Gas /< 10 Million Btu/hr | NO | 1 |  |  | NONEGU |  | 9 | SCC-based | 611 | State DoL Projections: No Growth When Negative | 1.0616 | NJ ICI Boiler Rule | 0.13 | 0.13801 | 0.8 | 0.11041 | 0.01 | 0.01 | 0.010616 | 1 | 0.010616 | 0 | 0 | 1 | 0 | 1 | 0 | New Jersey Institute of Technology
NJ | 34013 | Essex | New York-N. New Jersey-Long Island, NY-NJ-CT | 08221 | U14 | 14 | OS1 | 20100201 | Int Comb /Electric Gen /Natural Gas /Turbine | NO | 1 |  |  | NONEGU |  | 0 |  | 611 | State DoL Projections: No Growth When Negative | 1.0616 |  | 0.225 | 0.23887 | 1 | 0.23887 | 0 | 0 | 0 | 1 | 0 | 0 | 0 | 1 | 0 | 1 | 0 | New Jersey Institute of Technology
NJ | 34013 | Essex | New York-N. New Jersey-Long Island, NY-NJ-CT | 08221 | U1500 | 1501 | OS1 | 10300603 | Ext Comb /Comm-Inst /Natural Gas /< 10 Million Btu/hr | NO | 1 |  |  | NONEGU |  | 9 | SCC-based | 611 | State DoL Projections: No Growth When Negative | 1.0616 | NJ ICI Boiler Rule | 0.1 | 0.10616 | 0.8 | 0.084932 | 0.01 | 0.01 | 0.010616 | 1 | 0.010616 | 0 | 0 | 1 | 0 | 1 | 0 | New Jersey Institute of Technology
NJ | 34013 | Essex | New York-N. New Jersey-Long Island, NY-NJ-CT | 08221 | U16 | 16 | OS1 | 10300603 | Ext Comb /Comm-Inst /Natural Gas /< 10 Million Btu/hr | NO | 1 |  |  | NONEGU |  | 9 | SCC-based | 611 | State DoL Projections: No Growth When Negative | 1.0616 | NJ ICI Boiler Rule | 0.13 | 0.13801 | 0.8 | 0.11041 | 0.01 | 0.01 | 0.010616 | 1 | 0.010616 | 0 | 0 | 1 | 0 | 1 | 0 | New Jersey Institute of Technology
NJ | 34013 | Essex | New York-N. New Jersey-Long Island, NY-NJ-CT | 08221 | U16 | 16 | OS2 | 10300603 | Ext Comb /Comm-Inst /Natural Gas /< 10 Million Btu/hr | NO | 1 |  |  | NONEGU |  | 9 | SCC-based | 611 | State DoL Projections: No Growth When Negative | 1.0616 | NJ ICI Boiler Rule | 0.13 | 0.13801 | 0.8 | 0.11041 | 0.01 | 0.01 | 0.010616 | 1 | 0.010616 | 0 | 0 | 1 | 0 | 1 | 0 | New Jersey Institute of Technology
NJ | 34013 | Essex | New York-N. New Jersey-Long Island, NY-NJ-CT | 08221 | U1600 | 1601 | OS1 | 10300603 | Ext Comb /Comm-Inst /Natural Gas /< 10 Million Btu/hr | NO | 1 |  |  | NONEGU |  | 9 | SCC-based | 611 | State DoL Projections: No Growth When Negative | 1.0616 | NJ ICI Boiler Rule | 0.04 | 0.042466 | 0.8 | 0.033973 | 0 | 0 | 0 | 1 | 0 | 0 | 0 | 1 | 0 | 1 | 0 | New Jersey Institute of Technology
NJ | 34013 | Essex | New York-N. New Jersey-Long Island, NY-NJ-CT | 08221 | U1600 | 1601 | OS2 | 10300603 | Ext Comb /Comm-Inst /Natural Gas /< 10 Million Btu/hr | NO | 1 |  |  | NONEGU |  | 9 | SCC-based | 611 | State DoL Projections: No Growth When Negative | 1.0616 | NJ ICI Boiler Rule | 0.04 | 0.042466 | 0.8 | 0.033973 | 0 | 0 | 0 | 1 | 0 | 0 | 0 | 1 | 0 | 1 | 0 | New Jersey Institute of Technology
NJ | 34013 | Essex | New York-N. New Jersey-Long Island, NY-NJ-CT | 08221 | U17 | 17 | OS1 | 10300603 | Ext Comb /Comm-Inst /Natural Gas /< 10 Million Btu/hr | NO | 1 |  |  | NONEGU |  | 9 | SCC-based | 611 | State DoL Projections: No Growth When Negative | 1.0616 | NJ ICI Boiler Rule | 0.1 | 0.10616 | 0.8 | 0.084932 | 0.01 | 0.01 | 0.010616 | 1 | 0.010616 | 0 | 0 | 1 | 0 | 1 | 0 | New Jersey Institute of Technology
NJ | 34013 | Essex | New York-N. New Jersey-Long Island, NY-NJ-CT | 08221 | U17 | 17 | OS2 | 10300603 | Ext Comb /Comm-Inst /Natural Gas /< 10 Million Btu/hr | NO | 1 |  |  | NONEGU |  | 9 | SCC-based | 611 | State DoL Projections: No Growth When Negative | 1.0616 | NJ ICI Boiler Rule | 0.1 | 0.10616 | 0.8 | 0.084932 | 0.01 | 0.01 | 0.010616 | 1 | 0.010616 | 0 | 0 | 1 | 0 | 1 | 0 | New Jersey Institute of Technology
NJ | 34013 | Essex | New York-N. New Jersey-Long Island, NY-NJ-CT | 08221 | U17 | 17 | OS3 | 10300603 | Ext Comb /Comm-Inst /Natural Gas /< 10 Million Btu/hr | NO | 1 |  |  | NONEGU |  | 9 | SCC-based | 611 | State DoL Projections: No Growth When Negative | 1.0616 | NJ ICI Boiler Rule | 0.1 | 0.10616 | 0.8 | 0.084932 | 0.01 | 0.01 | 0.010616 | 1 | 0.010616 | 0 | 0 | 1 | 0 | 1 | 0 | New Jersey Institute of Technology
NJ | 34013 | Essex | New York-N. New Jersey-Long Island, NY-NJ-CT | 08221 | U17 | 17 | OS4 | 10300603 | Ext Comb /Comm-Inst /Natural Gas /< 10 Million Btu/hr | NO | 1 |  |  | NONEGU |  | 9 | SCC-based | 611 | State DoL Projections: No Growth When Negative | 1.0616 | NJ ICI Boiler Rule | 0.1 | 0.10616 | 0.8 | 0.084932 | 0.01 | 0.01 | 0.010616 | 1 | 0.010616 | 0 | 0 | 1 | 0 | 1 | 0 | New Jersey Institute of Technology
NJ | 34013 | Essex | New York-N. New Jersey-Long Island, NY-NJ-CT | 08221 | U17 | 17 | OS5 | 10300603 | Ext Comb /Comm-Inst /Natural Gas /< 10 Million Btu/hr | NO | 1 |  |  | NONEGU |  | 9 | SCC-based | 611 | State DoL Projections: No Growth When Negative | 1.0616 | NJ ICI Boiler Rule | 0.1 | 0.10616 | 0.8 | 0.084932 | 0.01 | 0.01 | 0.010616 | 1 | 0.010616 | 0 | 0 | 1 | 0 | 1 | 0 | New Jersey Institute of Technology
NJ | 34013 | Essex | New York-N. New Jersey-Long Island, NY-NJ-CT | 08221 | U17 | 17 | OS6 | 10300603 | Ext Comb /Comm-Inst /Natural Gas /< 10 Million Btu/hr | NO | 1 |  |  | NONEGU |  | 9 | SCC-based | 611 | State DoL Projections: No Growth When Negative | 1.0616 | NJ ICI Boiler Rule | 0.1 | 0.10616 | 0.8 | 0.084932 | 0.01 | 0.01 | 0.010616 | 1 | 0.010616 | 0 | 0 | 1 | 0 | 1 | 0 | New Jersey Institute of Technology
NJ | 34013 | Essex | New York-N. New Jersey-Long Island, NY-NJ-CT | 08221 | U17 | 17 | OS7 | 10300603 | Ext Comb /Comm-Inst /Natural Gas /< 10 Million Btu/hr | NO | 1 |  |  | NONEGU |  | 9 | SCC-based | 611 | State DoL Projections: No Growth When Negative | 1.0616 | NJ ICI Boiler Rule | 0.1 | 0.10616 | 0.8 | 0.084932 | 0.01 | 0.01 | 0.010616 | 1 | 0.010616 | 0 | 0 | 1 | 0 | 1 | 0 | New Jersey Institute of Technology
NJ | 34013 | Essex | New York-N. New Jersey-Long Island, NY-NJ-CT | 08221 | U17 | 17 | OS8 | 10300603 | Ext Comb /Comm-Inst /Natural Gas /< 10 Million Btu/hr | NO | 1 |  |  | NONEGU |  | 9 | SCC-based | 611 | State DoL Projections: No Growth When Negative | 1.0616 | NJ ICI Boiler Rule | 0.1 | 0.10616 | 0.8 | 0.084932 | 0.01 | 0.01 | 0.010616 | 1 | 0.010616 | 0 | 0 | 1 | 0 | 1 | 0 | New Jersey Institute of Technology
NJ | 34013 | Essex | New York-N. New Jersey-Long Island, NY-NJ-CT | 08221 | U17 | 17 | OS9 | 10300603 | Ext Comb /Comm-Inst /Natural Gas /< 10 Million Btu/hr | NO | 1 |  |  | NONEGU |  | 9 | SCC-based | 611 | State DoL Projections: No Growth When Negative | 1.0616 | NJ ICI Boiler Rule | 0.1 | 0.10616 | 0.8 | 0.084932 | 0.01 | 0.01 | 0.010616 | 1 | 0.010616 | 0 | 0 | 1 | 0 | 1 | 0 | New Jersey Institute of Technology
NJ | 34013 | Essex | New York-N. New Jersey-Long Island, NY-NJ-CT | 08221 | U1700 | 1701 | OS1 | 10300603 | Ext Comb /Comm-Inst /Natural Gas /< 10 Million Btu/hr | NO | 1 |  |  | NONEGU |  | 9 | SCC-based | 611 | State DoL Projections: No Growth When Negative | 1.0616 | NJ ICI Boiler Rule | 0.13 | 0.13801 | 0.8 | 0.11041 | 0.01 | 0.01 | 0.010616 | 1 | 0.010616 | 0 | 0 | 1 | 0 | 1 | 0 | New Jersey Institute of Technology
NJ | 34013 | Essex | New York-N. New Jersey-Long Island, NY-NJ-CT | 08221 | U1700 | 1701 | OS2 | 10300603 | Ext Comb /Comm-Inst /Natural Gas /< 10 Million Btu/hr | NO | 1 |  |  | NONEGU |  | 9 | SCC-based | 611 | State DoL Projections: No Growth When Negative | 1.0616 | NJ ICI Boiler Rule | 0.13 | 0.13801 | 0.8 | 0.11041 | 0.01 | 0.01 | 0.010616 | 1 | 0.010616 | 0 | 0 | 1 | 0 | 1 | 0 | New Jersey Institute of Technology
NJ | 34013 | Essex | New York-N. New Jersey-Long Island, NY-NJ-CT | 08221 | U1700 | 1703 | OS3 | 10300603 | Ext Comb /Comm-Inst /Natural Gas /< 10 Million Btu/hr | NO | 1 |  |  | NONEGU |  | 9 | SCC-based | 611 | State DoL Projections: No Growth When Negative | 1.0616 | NJ ICI Boiler Rule | 0.06 | 0.063699 | 0.8 | 0.050959 | 0 | 0 | 0 | 1 | 0 | 0 | 0 | 1 | 0 | 1 | 0 | New Jersey Institute of Technology
NJ | 34013 | Essex | New York-N. New Jersey-Long Island, NY-NJ-CT | 08221 | U1700 | 1703 | OS4 | 10300603 | Ext Comb /Comm-Inst /Natural Gas /< 10 Million Btu/hr | NO | 1 |  |  | NONEGU |  | 9 | SCC-based | 611 | State DoL Projections: No Growth When Negative | 1.0616 | NJ ICI Boiler Rule | 0.06 | 0.063699 | 0.8 | 0.050959 | 0 | 0 | 0 | 1 | 0 | 0 | 0 | 1 | 0 | 1 | 0 | New Jersey Institute of Technology
NJ | 34013 | Essex | New York-N. New Jersey-Long Island, NY-NJ-CT | 08221 | U1900 | 1901 | OS1 | 10300603 | Ext Comb /Comm-Inst /Natural Gas /< 10 Million Btu/hr | NO | 1 |  |  | NONEGU |  | 9 | SCC-based | 611 | State DoL Projections: No Growth When Negative | 1.0616 | NJ ICI Boiler Rule | 0.22 | 0.23356 | 0.8 | 0.18685 | 0.02 | 0.02 | 0.021233 | 1 | 0.021233 | 0 | 0 | 1 | 0 | 1 | 0 | New Jersey Institute of Technology
NJ | 34013 | Essex | New York-N. New Jersey-Long Island, NY-NJ-CT | 08221 | U1900 | 1901 | OS2 | 10300603 | Ext Comb /Comm-Inst /Natural Gas /< 10 Million Btu/hr | NO | 1 |  |  | NONEGU |  | 9 | SCC-based | 611 | State DoL Projections: No Growth When Negative | 1.0616 | NJ ICI Boiler Rule | 0.22 | 0.23356 | 0.8 | 0.18685 | 0.02 | 0.02 | 0.021233 | 1 | 0.021233 | 0 | 0 | 1 | 0 | 1 | 0 | New Jersey Institute of Technology
NJ | 34013 | Essex | New York-N. New Jersey-Long Island, NY-NJ-CT | 08221 | U2 | 2 | OS1 | 10300603 | Ext Comb /Comm-Inst /Natural Gas /< 10 Million Btu/hr | NO | 1 |  |  | NONEGU |  | 9 | SCC-based | 611 | State DoL Projections: No Growth When Negative | 1.0616 | NJ ICI Boiler Rule | 0.05 | 0.053082 | 0.8 | 0.042466 | 0 | 0 | 0 | 1 | 0 | 0 | 0 | 1 | 0 | 1 | 0 | New Jersey Institute of Technology
NJ | 34013 | Essex | New York-N. New Jersey-Long Island, NY-NJ-CT | 08221 | U2 | 2 | OS2 | 10300603 | Ext Comb /Comm-Inst /Natural Gas /< 10 Million Btu/hr | NO | 1 |  |  | NONEGU |  | 9 | SCC-based | 611 | State DoL Projections: No Growth When Negative | 1.0616 | NJ ICI Boiler Rule | 0.05 | 0.053082 | 0.8 | 0.042466 | 0 | 0 | 0 | 1 | 0 | 0 | 0 | 1 | 0 | 1 | 0 | New Jersey Institute of Technology
NJ | 34013 | Essex | New York-N. New Jersey-Long Island, NY-NJ-CT | 08221 | U2 | 2 | OS3 | 10300603 | Ext Comb /Comm-Inst /Natural Gas /< 10 Million Btu/hr | NO | 1 |  |  | NONEGU |  | 9 | SCC-based | 611 | State DoL Projections: No Growth When Negative | 1.0616 | NJ ICI Boiler Rule | 0.06 | 0.063699 | 0.8 | 0.050959 | 0 | 0 | 0 | 1 | 0 | 0 | 0 | 1 | 0 | 1 | 0 | New Jersey Institute of Technology
NJ | 34013 | Essex | New York-N. New Jersey-Long Island, NY-NJ-CT | 08221 | U2 | 3 | OS4 | 10300603 | Ext Comb /Comm-Inst /Natural Gas /< 10 Million Btu/hr | NO | 1 |  |  | NONEGU |  | 9 | SCC-based | 611 | State DoL Projections: No Growth When Negative | 1.0616 | NJ ICI Boiler Rule | 0.07 | 0.074315 | 0.8 | 0.059452 | 0.01 | 0.01 | 0.010616 | 1 | 0.010616 | 0 | 0 | 1 | 0 | 1 | 0 | New Jersey Institute of Technology
NJ | 34013 | Essex | New York-N. New Jersey-Long Island, NY-NJ-CT | 08221 | U2 | 3 | OS5 | 10300603 | Ext Comb /Comm-Inst /Natural Gas /< 10 Million Btu/hr | NO | 1 |  |  | NONEGU |  | 9 | SCC-based | 611 | State DoL Projections: No Growth When Negative | 1.0616 | NJ ICI Boiler Rule | 0.05 | 0.053082 | 0.8 | 0.042466 | 0 | 0 | 0 | 1 | 0 | 0 | 0 | 1 | 0 | 1 | 0 | New Jersey Institute of Technology
NJ | 34013 | Essex | New York-N. New Jersey-Long Island, NY-NJ-CT | 08221 | U2 | 3 | OS6 | 10300603 | Ext Comb /Comm-Inst /Natural Gas /< 10 Million Btu/hr | NO | 1 |  |  | NONEGU |  | 9 | SCC-based | 611 | State DoL Projections: No Growth When Negative | 1.0616 | NJ ICI Boiler Rule | 0.06 | 0.063699 | 0.8 | 0.050959 | 0 | 0 | 0 | 1 | 0 | 0 | 0 | 1 | 0 | 1 | 0 | New Jersey Institute of Technology
NJ | 34013 | Essex | New York-N. New Jersey-Long Island, NY-NJ-CT | 08221 | U2100 | 2101 | OS1 | 10300603 | Ext Comb /Comm-Inst /Natural Gas /< 10 Million Btu/hr | NO | 1 |  |  | NONEGU |  | 9 | SCC-based | 611 | State DoL Projections: No Growth When Negative | 1.0616 | NJ ICI Boiler Rule | 0.1 | 0.10616 | 0.8 | 0.084932 | 0.01 | 0.01 | 0.010616 | 1 | 0.010616 | 0 | 0 | 1 | 0 | 1 | 0 | New Jersey Institute of Technology
NJ | 34013 | Essex | New York-N. New Jersey-Long Island, NY-NJ-CT | 08221 | U2100 | 2101 | OS2 | 10300603 | Ext Comb /Comm-Inst /Natural Gas /< 10 Million Btu/hr | NO | 1 |  |  | NONEGU |  | 9 | SCC-based | 611 | State DoL Projections: No Growth When Negative | 1.0616 | NJ ICI Boiler Rule | 0.1 | 0.10616 | 0.8 | 0.084932 | 0.01 | 0.01 | 0.010616 | 1 | 0.010616 | 0 | 0 | 1 | 0 | 1 | 0 | New Jersey Institute of Technology
NJ | 34013 | Essex | New York-N. New Jersey-Long Island, NY-NJ-CT | 08221 | U2100 | 2101 | OS3 | 10300603 | Ext Comb /Comm-Inst /Natural Gas /< 10 Million Btu/hr | NO | 1 |  |  | NONEGU |  | 9 | SCC-based | 611 | State DoL Projections: No Growth When Negative | 1.0616 | NJ ICI Boiler Rule | 0.03 | 0.031849 | 0.8 | 0.02548 | 0 | 0 | 0 | 1 | 0 | 0 | 0 | 1 | 0 | 1 | 0 | New Jersey Institute of Technology
NJ | 34013 | Essex | New York-N. New Jersey-Long Island, NY-NJ-CT | 08221 | U2100 | 2101 | OS4 | 10300603 | Ext Comb /Comm-Inst /Natural Gas /< 10 Million Btu/hr | NO | 1 |  |  | NONEGU |  | 9 | SCC-based | 611 | State DoL Projections: No Growth When Negative | 1.0616 | NJ ICI Boiler Rule | 0.06 | 0.063699 | 0.8 | 0.050959 | 0 | 0 | 0 | 1 | 0 | 0 | 0 | 1 | 0 | 1 | 0 | New Jersey Institute of Technology
NJ | 34013 | Essex | New York-N. New Jersey-Long Island, NY-NJ-CT | 08221 | U23 | 23 | OS1 | 10300603 | Ext Comb /Comm-Inst /Natural Gas /< 10 Million Btu/hr | NO | 1 |  |  | NONEGU |  | 9 | SCC-based | 611 | State DoL Projections: No Growth When Negative | 1.0616 | NJ ICI Boiler Rule | 0.05 | 0.053082 | 0.8 | 0.042466 | 0 | 0 | 0 | 1 | 0 | 0 | 0 | 1 | 0 | 1 | 0 | New Jersey Institute of Technology
NJ | 34013 | Essex | New York-N. New Jersey-Long Island, NY-NJ-CT | 08221 | U23 | 23 | OS2 | 10300603 | Ext Comb /Comm-Inst /Natural Gas /< 10 Million Btu/hr | NO | 1 |  |  | NONEGU |  | 9 | SCC-based | 611 | State DoL Projections: No Growth When Negative | 1.0616 | NJ ICI Boiler Rule | 0.05 | 0.053082 | 0.8 | 0.042466 | 0 | 0 | 0 | 1 | 0 | 0 | 0 | 1 | 0 | 1 | 0 | New Jersey Institute of Technology
NJ | 34013 | Essex | New York-N. New Jersey-Long Island, NY-NJ-CT | 08221 | U2600 | 2601 | OS1 | 10300603 | Ext Comb /Comm-Inst /Natural Gas /< 10 Million Btu/hr | NO | 1 |  |  | NONEGU |  | 9 | SCC-based | 611 | State DoL Projections: No Growth When Negative | 1.0616 | NJ ICI Boiler Rule | 0.06 | 0.063699 | 0.8 | 0.050959 | 0 | 0 | 0 | 1 | 0 | 0 | 0 | 1 | 0 | 1 | 0 | New Jersey Institute of Technology
NJ | 34013 | Essex | New York-N. New Jersey-Long Island, NY-NJ-CT | 08221 | U2600 | 2601 | OS2 | 10300603 | Ext Comb /Comm-Inst /Natural Gas /< 10 Million Btu/hr | NO | 1 |  |  | NONEGU |  | 9 | SCC-based | 611 | State DoL Projections: No Growth When Negative | 1.0616 | NJ ICI Boiler Rule | 0.06 | 0.063699 | 0.8 | 0.050959 | 0 | 0 | 0 | 1 | 0 | 0 | 0 | 1 | 0 | 1 | 0 | New Jersey Institute of Technology
NJ | 34013 | Essex | New York-N. New Jersey-Long Island, NY-NJ-CT | 08221 | U2700 | 2701 | OS1 | 10300603 | Ext Comb /Comm-Inst /Natural Gas /< 10 Million Btu/hr | NO | 1 |  |  | NONEGU |  | 9 | SCC-based | 611 | State DoL Projections: No Growth When Negative | 1.0616 | NJ ICI Boiler Rule | 0.23 | 0.24418 | 0.8 | 0.19534 | 0.02 | 0.02 | 0.021233 | 1 | 0.021233 | 0 | 0 | 1 | 0 | 1 | 0 | New Jersey Institute of Technology
NJ | 34013 | Essex | New York-N. New Jersey-Long Island, NY-NJ-CT | 08221 | U28 | 28 | OS1 | 20100201 | Int Comb /Electric Gen /Natural Gas /Turbine | NO | 1 |  |  | NONEGU |  | 0 |  | 611 | State DoL Projections: No Growth When Negative | 1.0616 |  | 0.047 | 0.049897 | 1 | 0.049897 | 0 | 0 | 0 | 1 | 0 | 0 | 0 | 1 | 0 | 1 | 0 | New Jersey Institute of Technology
NJ | 34013 | Essex | New York-N. New Jersey-Long Island, NY-NJ-CT | 08221 | U29 | 29 | OS1 | 10300603 | Ext Comb /Comm-Inst /Natural Gas /< 10 Million Btu/hr | NO | 1 |  |  | NONEGU |  | 9 | SCC-based | 611 | State DoL Projections: No Growth When Negative | 1.0616 | NJ ICI Boiler Rule | 0.1 | 0.10616 | 0.8 | 0.084932 | 0.01 | 0.01 | 0.010616 | 1 | 0.010616 | 0 | 0 | 1 | 0 | 1 | 0 | New Jersey Institute of Technology
NJ | 34013 | Essex | New York-N. New Jersey-Long Island, NY-NJ-CT | 08221 | U3000 | 3001 | OS1 | 10300603 | Ext Comb /Comm-Inst /Natural Gas /< 10 Million Btu/hr | NO | 1 |  |  | NONEGU |  | 9 | SCC-based | 611 | State DoL Projections: No Growth When Negative | 1.0616 | NJ ICI Boiler Rule | 0.14 | 0.14863 | 0.8 | 0.1189 | 0.01 | 0.01 | 0.010616 | 1 | 0.010616 | 0 | 0 | 1 | 0 | 1 | 0 | New Jersey Institute of Technology
NJ | 34013 | Essex | New York-N. New Jersey-Long Island, NY-NJ-CT | 08221 | U3000 | 3001 | OS2 | 10300603 | Ext Comb /Comm-Inst /Natural Gas /< 10 Million Btu/hr | NO | 1 |  |  | NONEGU |  | 9 | SCC-based | 611 | State DoL Projections: No Growth When Negative | 1.0616 | NJ ICI Boiler Rule | 0.14 | 0.14863 | 0.8 | 0.1189 | 0.01 | 0.01 | 0.010616 | 1 | 0.010616 | 0 | 0 | 1 | 0 | 1 | 0 | New Jersey Institute of Technology
NJ | 34013 | Essex | New York-N. New Jersey-Long Island, NY-NJ-CT | 08221 | U3100 | 3101 | OS1 | 10300603 | Ext Comb /Comm-Inst /Natural Gas /< 10 Million Btu/hr | NO | 1 |  |  | NONEGU |  | 9 | SCC-based | 611 | State DoL Projections: No Growth When Negative | 1.0616 | NJ ICI Boiler Rule | 0.21 | 0.22295 | 0.8 | 0.17836 | 0.02 | 0.02 | 0.021233 | 1 | 0.021233 | 0 | 0 | 1 | 0 | 1 | 0 | New Jersey Institute of Technology
NJ | 34013 | Essex | New York-N. New Jersey-Long Island, NY-NJ-CT | 08221 | U39 | 39 | OS1 | 20100101 | Int Comb /Electric Gen /Distillate Oil (Diesel) /Turbine | NO | 1 |  |  | NONEGU |  | 0 |  | 611 | State DoL Projections: No Growth When Negative | 1.0616 | MANEVU Low S Fuel Oil | 0.001 | 0.0010616 | 1 | 0.0010616 | 0 | 0 | 0 | 1 | 0 | 0 | 0 | 0.0075 | 0 | 0.0075 | 0 | New Jersey Institute of Technology
NJ | 34013 | Essex | New York-N. New Jersey-Long Island, NY-NJ-CT | 08221 | U4600 | 4601 | OS1 | 10300602 | Ext Comb /Comm-Inst /Natural Gas /10-100 Million Btu/hr | NO | 1 |  |  | NONEGU |  | 55 | SCC-based | 611 | State DoL Projections: No Growth When Negative | 1.0616 | NJ ICI Boiler Rule | 0.38 | 0.40343 | 0.6 | 0.24206 | 0.03 | 0.03 | 0.031849 | 1 | 0.031849 | 0 | 0 | 1 | 0 | 1 | 0 | New Jersey Institute of Technology
NJ | 34013 | Essex | New York-N. New Jersey-Long Island, NY-NJ-CT | 08221 | U4600 | 4601 | OS2 | 10300602 | Ext Comb /Comm-Inst /Natural Gas /10-100 Million Btu/hr | NO | 1 |  |  | NONEGU |  | 55 | SCC-based | 611 | State DoL Projections: No Growth When Negative | 1.0616 | NJ ICI Boiler Rule | 0.38 | 0.40343 | 0.6 | 0.24206 | 0.03 | 0.03 | 0.031849 | 1 | 0.031849 | 0 | 0 | 1 | 0 | 1 | 0 | New Jersey Institute of Technology
NJ | 34013 | Essex | New York-N. New Jersey-Long Island, NY-NJ-CT | 08221 | U4600 | 4601 | OS3 | 10300602 | Ext Comb /Comm-Inst /Natural Gas /10-100 Million Btu/hr | NO | 1 |  |  | NONEGU |  | 55 | SCC-based | 611 | State DoL Projections: No Growth When Negative | 1.0616 | NJ ICI Boiler Rule | 0.38 | 0.40343 | 0.6 | 0.24206 | 0.03 | 0.03 | 0.031849 | 1 | 0.031849 | 0 | 0 | 1 | 0 | 1 | 0 | New Jersey Institute of Technology
NJ | 34013 | Essex | New York-N. New Jersey-Long Island, NY-NJ-CT | 08221 | U47 | 47 | OS1 | 20100101 | Int Comb /Electric Gen /Distillate Oil (Diesel) /Turbine | NO | 1 |  |  | NONEGU |  | 0 |  | 611 | State DoL Projections: No Growth When Negative | 1.0616 | MANEVU Low S Fuel Oil | 0.008 | 0.0084932 | 1 | 0.0084932 | 0 | 0 | 0 | 1 | 0 | 0 | 0 | 0.0075 | 0 | 0.0075 | 0 | New Jersey Institute of Technology
NJ | 34013 | Essex | New York-N. New Jersey-Long Island, NY-NJ-CT | 08221 | U48 | 48 | OS1 | 20100101 | Int Comb /Electric Gen /Distillate Oil (Diesel) /Turbine | NO | 1 |  |  | NONEGU |  | 0 |  | 611 | State DoL Projections: No Growth When Negative | 1.0616 | MANEVU Low S Fuel Oil | 0.001 | 0.0010616 | 1 | 0.0010616 | 0 | 0 | 0 | 1 | 0 | 0 | 0 | 0.0075 | 0 | 0.0075 | 0 | New Jersey Institute of Technology
NJ | 34013 | Essex | New York-N. New Jersey-Long Island, NY-NJ-CT | 08221 | U51 | 51 | OS1 | 20100101 | Int Comb /Electric Gen /Distillate Oil (Diesel) /Turbine | NO | 1 |  |  | NONEGU |  | 0 |  | 611 | State DoL Projections: No Growth When Negative | 1.0616 | MANEVU Low S Fuel Oil | 0.009 | 0.0095548 | 1 | 0.0095548 | 0 | 0 | 0 | 1 | 0 | 0 | 0 | 0.0075 | 0 | 0.0075 | 0 | New Jersey Institute of Technology
NJ | 34013 | Essex | New York-N. New Jersey-Long Island, NY-NJ-CT | 08221 | U54 | 54 | OS1 | 10300603 | Ext Comb /Comm-Inst /Natural Gas /< 10 Million Btu/hr | NO | 1 |  |  | NONEGU |  | 9 | SCC-based | 611 | State DoL Projections: No Growth When Negative | 1.0616 | NJ ICI Boiler Rule | 0.09 | 0.095548 | 0.8 | 0.076439 | 0.01 | 0.01 | 0.010616 | 1 | 0.010616 | 0 | 0 | 1 | 0 | 1 | 0 | New Jersey Institute of Technology
NJ | 34013 | Essex | New York-N. New Jersey-Long Island, NY-NJ-CT | 08221 | U55 | 55 | OS1 | 20100201 | Int Comb /Electric Gen /Natural Gas /Turbine | NO | 1 |  |  | NONEGU |  | 0 |  | 611 | State DoL Projections: No Growth When Negative | 1.0616 |  | 0.01 | 0.010616 | 1 | 0.010616 | 0 | 0 | 0 | 1 | 0 | 0 | 0 | 1 | 0 | 1 | 0 | New Jersey Institute of Technology
NJ | 34013 | Essex | New York-N. New Jersey-Long Island, NY-NJ-CT | 08221 | U56 | 56 | OS1 | 20100201 | Int Comb /Electric Gen /Natural Gas /Turbine | NO | 1 |  |  | NONEGU |  | 0 |  | 611 | State DoL Projections: No Growth When Negative | 1.0616 |  | 0.013 | 0.013801 | 1 | 0.013801 | 0 | 0 | 0 | 1 | 0 | 0 | 0 | 1 | 0 | 1 | 0 | New Jersey Institute of Technology
NJ | 34013 | Essex | New York-N. New Jersey-Long Island, NY-NJ-CT | 08221 | U57 | 57 | OS1 | 10300603 | Ext Comb /Comm-Inst /Natural Gas /< 10 Million Btu/hr | NO | 1 |  |  | NONEGU |  | 9 | SCC-based | 611 | State DoL Projections: No Growth When Negative | 1.0616 | NJ ICI Boiler Rule | 0.04 | 0.042466 | 0.8 | 0.033973 | 0 | 0 | 0 | 1 | 0 | 0 | 0 | 1 | 0 | 1 | 0 | New Jersey Institute of Technology
NJ | 34013 | Essex | New York-N. New Jersey-Long Island, NY-NJ-CT | 08221 | U62 | 62 | OS1 | 20100101 | Int Comb /Electric Gen /Distillate Oil (Diesel) /Turbine | NO | 1 |  |  | NONEGU |  | 0 |  | 611 | State DoL Projections: No Growth When Negative | 1.0616 | MANEVU Low S Fuel Oil | 0.002 | 0.0021233 | 1 | 0.0021233 | 0 | 0 | 0 | 1 | 0 | 0 | 0 | 0.0075 | 0 | 0.0075 | 0 | New Jersey Institute of Technology
NJ | 34013 | Essex | New York-N. New Jersey-Long Island, NY-NJ-CT | 08221 | U64 | 64 | OS1 | 20100101 | Int Comb /Electric Gen /Distillate Oil (Diesel) /Turbine | NO | 1 |  |  | NONEGU |  | 0 |  | 611 | State DoL Projections: No Growth When Negative | 1.0616 | MANEVU Low S Fuel Oil | 0.005 | 0.0053082 | 1 | 0.0053082 | 0 | 0 | 0 | 1 | 0 | 0 | 0 | 0.0075 | 0 | 0.0075 | 0 | New Jersey Institute of Technology
NJ | 34013 | Essex | New York-N. New Jersey-Long Island, NY-NJ-CT | 08221 | U8 | 8 | OS1 | 20100201 | Int Comb /Electric Gen /Natural Gas /Turbine | NO | 1 |  |  | NONEGU |  | 0 |  | 611 | State DoL Projections: No Growth When Negative | 1.0616 |  | 0.01 | 0.010616 | 1 | 0.010616 | 0 | 0 | 0 | 1 | 0 | 0 | 0 | 1 | 0 | 1 | 0 | New Jersey Institute of Technology
NJ | 34013 | Essex | New York-N. New Jersey-Long Island, NY-NJ-CT | 08221 | U9 | 9 | OS1 | 10300603 | Ext Comb /Comm-Inst /Natural Gas /< 10 Million Btu/hr | NO | 1 |  |  | NONEGU |  | 9 | SCC-based | 611 | State DoL Projections: No Growth When Negative | 1.0616 | NJ ICI Boiler Rule | 0.04 | 0.042466 | 0.8 | 0.033973 | 0 | 0 | 0 | 1 | 0 | 0 | 0 | 1 | 0 | 1 | 0 | New Jersey Institute of Technology
NJ | 34013 | Essex | New York-N. New Jersey-Long Island, NY-NJ-CT | 08242 | FG1 | FUG001 | OS0 | 39999998 | Misc Manuf / Indus Processes /Other Not Classified | NO | 1 |  |  | NONEGU |  |  |  | 611 | State DoL Projections: No Growth When Negative | 1.0616 |  | 0 | 0 | 1 | 0 | 0 | 0 | 0 | 1 | 0 | 0 | 0 | 1 | 0 | 1 | 0 | Rutgers University - Newark Campus
NJ | 34013 | Essex | New York-N. New Jersey-Long Island, NY-NJ-CT | 08242 | IS1 | 28 | OS0 | 39999998 | Misc Manuf / Indus Processes /Other Not Classified | NO | 1 |  |  | NONEGU |  | 0 |  | 611 | State DoL Projections: No Growth When Negative | 1.0616 |  | 0.125 | 0.13271 | 1 | 0.13271 | 0.01 | 0.01 | 0.010616 | 1 | 0.010616 | 0.001 | 0.0010616 | 1 | 0.0010616 | 1 | 0.0010616 | Rutgers University - Newark Campus
NJ | 34013 | Essex | New York-N. New Jersey-Long Island, NY-NJ-CT | 08242 | IS2 | 28 | OS0 | 39999998 | Misc Manuf / Indus Processes /Other Not Classified | NO | 1 |  |  | NONEGU |  | 0 |  | 611 | State DoL Projections: No Growth When Negative | 1.0616 |  | 0.017 | 0.018048 | 1 | 0.018048 | 0 | 0 | 0 | 1 | 0 | 0 | 0 | 1 | 0 | 1 | 0 | Rutgers University - Newark Campus
NJ | 34013 | Essex | New York-N. New Jersey-Long Island, NY-NJ-CT | 08242 | IS3 | 28 | OS0 | 39999998 | Misc Manuf / Indus Processes /Other Not Classified | NO | 1 |  |  | NONEGU |  | 0 |  | 611 | State DoL Projections: No Growth When Negative | 1.0616 |  | 0.068 | 0.072192 | 1 | 0.072192 | 0.01 | 0.01 | 0.010616 | 1 | 0.010616 | 0 | 0 | 1 | 0 | 1 | 0 | Rutgers University - Newark Campus
NJ | 34013 | Essex | New York-N. New Jersey-Long Island, NY-NJ-CT | 08242 | IS4 | 28 | OS0 | 39999998 | Misc Manuf / Indus Processes /Other Not Classified | NO | 1 |  |  | NONEGU |  | 0 |  | 611 | State DoL Projections: No Growth When Negative | 1.0616 |  | 0.035 | 0.037158 | 1 | 0.037158 | 0 | 0 | 0 | 1 | 0 | 0 | 0 | 1 | 0 | 1 | 0 | Rutgers University - Newark Campus
NJ | 34013 | Essex | New York-N. New Jersey-Long Island, NY-NJ-CT | 08242 | IS5 | 28 | OS0 | 39999998 | Misc Manuf / Indus Processes /Other Not Classified | NO | 1 |  |  | NONEGU |  | 0 |  | 611 | State DoL Projections: No Growth When Negative | 1.0616 |  | 0 | 0 | 1 | 0 | 0 | 0 | 0 | 1 | 0 | 0 | 0 | 1 | 0 | 1 | 0 | Rutgers University - Newark Campus
NJ | 34013 | Essex | New York-N. New Jersey-Long Island, NY-NJ-CT | 08242 | IS6 | 28 | OS0 | 39999998 | Misc Manuf / Indus Processes /Other Not Classified | NO | 1 |  |  | NONEGU |  | 0 |  | 611 | State DoL Projections: No Growth When Negative | 1.0616 |  | 0.009 | 0.0095548 | 1 | 0.0095548 | 0 | 0 | 0 | 1 | 0 | 0 | 0 | 1 | 0 | 1 | 0 | Rutgers University - Newark Campus
NJ | 34013 | Essex | New York-N. New Jersey-Long Island, NY-NJ-CT | 08242 | IS7 | 28 | OS0 | 39999998 | Misc Manuf / Indus Processes /Other Not Classified | NO | 1 |  |  | NONEGU |  | 0 |  | 611 | State DoL Projections: No Growth When Negative | 1.0616 |  | 0.001 | 0.0010616 | 1 | 0.0010616 | 0 | 0 | 0 | 1 | 0 | 0 | 0 | 1 | 0 | 1 | 0 | Rutgers University - Newark Campus
NJ | 34013 | Essex | New York-N. New Jersey-Long Island, NY-NJ-CT | 08242 | U1 | PT268 | OS0 | 39999998 | Misc Manuf / Indus Processes /Other Not Classified | NO | 1 |  |  | NONEGU |  | 0 |  | 611 | State DoL Projections: No Growth When Negative | 1.0616 |  | 0.881 | 0.93531 | 1 | 0.93531 | 0.07 | 0.07 | 0.074315 | 1 | 0.074315 | 0.005 | 0.0053082 | 1 | 0.0053082 | 1 | 0.0053082 | Rutgers University - Newark Campus
NJ | 34013 | Essex | New York-N. New Jersey-Long Island, NY-NJ-CT | 08242 | U2 | PT269 | OS0 | 39999998 | Misc Manuf / Indus Processes /Other Not Classified | NO | 1 |  |  | NONEGU |  | 0 |  | 611 | State DoL Projections: No Growth When Negative | 1.0616 |  | 0.313 | 0.3323 | 1 | 0.3323 | 0 | 0 | 0 | 1 | 0 | 0 | 0 | 1 | 0 | 1 | 0 | Rutgers University - Newark Campus
NJ | 34013 | Essex | New York-N. New Jersey-Long Island, NY-NJ-CT | 08242 | U3 | PT270 | OS0 | 39999998 | Misc Manuf / Indus Processes /Other Not Classified | NO | 1 |  |  | NONEGU |  | 0 |  | 611 | State DoL Projections: No Growth When Negative | 1.0616 |  | 0.164 | 0.17411 | 1 | 0.17411 | 0 | 0 | 0 | 1 | 0 | 0.01 | 0.010616 | 1 | 0.010616 | 1 | 0.010616 | Rutgers University - Newark Campus
NJ | 34013 | Essex | New York-N. New Jersey-Long Island, NY-NJ-CT | 08242 | U4 | 1 | OS1 | 10300602 | Ext Comb /Comm-Inst /Natural Gas /10-100 Million Btu/hr | NO | 1 |  |  | NONEGU |  | 9 |  | 611 | State DoL Projections: No Growth When Negative | 1.0616 | NJ ICI Boiler Rule | 0.798 | 0.84719 | 0.8 | 0.67775 | 0.06 | 0.06 | 0.063699 | 1 | 0.063699 | 0.005 | 0.0053082 | 1 | 0.0053082 | 1 | 0.0053082 | Rutgers University - Newark Campus
NJ | 34013 | Essex | New York-N. New Jersey-Long Island, NY-NJ-CT | 08242 | U4 | 1 | OS2 | 10300602 | Ext Comb /Comm-Inst /Natural Gas /10-100 Million Btu/hr | NO | 1 |  |  | NONEGU |  | 9 |  | 611 | State DoL Projections: No Growth When Negative | 1.0616 | NJ ICI Boiler Rule | 1.344 | 1.4269 | 0.8 | 1.1415 | 0.1 | 0.1 | 0.10616 | 1 | 0.10616 | 0.008 | 0.0084932 | 1 | 0.0084932 | 1 | 0.0084932 | Rutgers University - Newark Campus
NJ | 34013 | Essex | New York-N. New Jersey-Long Island, NY-NJ-CT | 08242 | U4 | 1 | OS3 | 10300602 | Ext Comb /Comm-Inst /Natural Gas /10-100 Million Btu/hr | NO | 1 |  |  | NONEGU |  | 9 |  | 611 | State DoL Projections: No Growth When Negative | 1.0616 | NJ ICI Boiler Rule | 6.785 | 7.2033 | 0.8 | 5.7626 | 0.52 | 0.52 | 0.55206 | 1 | 0.55206 | 0.041 | 0.043527 | 1 | 0.043527 | 1 | 0.043527 | Rutgers University - Newark Campus
NJ | 34013 | Essex | New York-N. New Jersey-Long Island, NY-NJ-CT | 08242 | U4 | 1 | OS5 | 10300502 | Ext Comb /Comm-Inst /Distillate Oil /10-100 Million Btu/hr ** | NO | 1 |  |  | NONEGU |  | 9 |  | 611 | State DoL Projections: No Growth When Negative | 1.0616 | NJ ICI Boiler Rule; MANEVU Low S Fuel Oil | 0.123 | 0.13058 | 0.8 | 0.10447 | 0.01 | 0.01 | 0.010616 | 1 | 0.010616 | 0.175 | 0.18579 | 0.0075 | 0.0013934 | 0.0075 | 0.0013934 | Rutgers University - Newark Campus
NJ | 34013 | Essex | New York-N. New Jersey-Long Island, NY-NJ-CT | 08242 | U4 | 1 | OS6 | 10300502 | Ext Comb /Comm-Inst /Distillate Oil /10-100 Million Btu/hr ** | NO | 1 |  |  | NONEGU |  | 9 |  | 611 | State DoL Projections: No Growth When Negative | 1.0616 | NJ ICI Boiler Rule; MANEVU Low S Fuel Oil | 0.174 | 0.18473 | 0.8 | 0.14778 | 0.02 | 0.02 | 0.021233 | 1 | 0.021233 | 0.247 | 0.26223 | 0.0075 | 0.0019667 | 0.0075 | 0.0019667 | Rutgers University - Newark Campus
NJ | 34013 | Essex | New York-N. New Jersey-Long Island, NY-NJ-CT | 08280 | IS2 | PT271 | OS0 | 39999998 | Misc Manuf / Indus Processes /Other Not Classified | NO | 1 |  |  | NONEGU |  | 0 |  | 323 | State DoL Projections: No Growth When Negative | 1 |  | 0.06 | 0.06 | 1 | 0.06 | 0 | 0 | 0 | 1 | 0 | 0 | 0 | 1 | 0 | 1 | 0 | DIRECT PRINTING IMPRESSIONS
NJ | 34013 | Essex | New York-N. New Jersey-Long Island, NY-NJ-CT | 08280 | U1 | 2 | OS1 | 40500401 | Print-Publish /General /Lithographic: 2752 | NO | 1 |  |  | NONEGU |  | 0 |  | 323 | State DoL Projections: No Growth When Negative | 1 |  | 0 | 0 | 1 | 0 | 0 | 0 | 0 | 1 | 0 | 0 | 0 | 1 | 0 | 1 | 0 | DIRECT PRINTING IMPRESSIONS
NJ | 34013 | Essex | New York-N. New Jersey-Long Island, NY-NJ-CT | 08280 | U1 | 2 | OS2 | 40500401 | Print-Publish /General /Lithographic: 2752 | NO | 1 |  |  | NONEGU |  | 0 |  | 323 | State DoL Projections: No Growth When Negative | 1 |  | 0 | 0 | 1 | 0 | 0 | 0 | 0 | 1 | 0 | 0 | 0 | 1 | 0 | 1 | 0 | DIRECT PRINTING IMPRESSIONS
NJ | 34013 | Essex | New York-N. New Jersey-Long Island, NY-NJ-CT | 08280 | U1 | 2 | OS3 | 40500401 | Print-Publish /General /Lithographic: 2752 | NO | 1 |  |  | NONEGU |  | 0 |  | 323 | State DoL Projections: No Growth When Negative | 1 |  | 0 | 0 | 1 | 0 | 0 | 0 | 0 | 1 | 0 | 0 | 0 | 1 | 0 | 1 | 0 | DIRECT PRINTING IMPRESSIONS
NJ | 34013 | Essex | New York-N. New Jersey-Long Island, NY-NJ-CT | 08280 | U1 | 2 | OS4 | 40500401 | Print-Publish /General /Lithographic: 2752 | NO | 1 |  |  | NONEGU |  | 0 |  | 323 | State DoL Projections: No Growth When Negative | 1 |  | 0 | 0 | 1 | 0 | 0 | 0 | 0 | 1 | 0 | 0 | 0 | 1 | 0 | 1 | 0 | DIRECT PRINTING IMPRESSIONS
NJ | 34013 | Essex | New York-N. New Jersey-Long Island, NY-NJ-CT | 25315 | U1 | 1 | OS1 | 30630007 | Petrol Indus /Re-refining Lube Oils & Greases /Finished Product Storage Tan | NO | 1 |  |  | NONEGU |  | 0 |  | 324 | State DoL Projections: No Growth When Negative | 1.0937 |  | 0 | 0 | 1 | 0 | 0 | 0 | 0 | 1 | 0 | 0 | 0 | 1 | 0 | 1 | 0 | Anderol Inc.
NJ | 34013 | Essex | New York-N. New Jersey-Long Island, NY-NJ-CT | 25315 | U1 | 6 | OS6 | 30630007 | Petrol Indus /Re-refining Lube Oils & Greases /Finished Product Storage Tan | NO | 1 |  |  | NONEGU |  | 0 |  | 324 | State DoL Projections: No Growth When Negative | 1.0937 |  | 0 | 0 | 1 | 0 | 0 | 0 | 0 | 1 | 0 | 0 | 0 | 1 | 0 | 1 | 0 | Anderol Inc.
NJ | 34013 | Essex | New York-N. New Jersey-Long Island, NY-NJ-CT | 25315 | U1 | 7 | OS7 | 30630007 | Petrol Indus /Re-refining Lube Oils & Greases /Finished Product Storage Tan | NO | 1 |  |  | NONEGU |  | 0 |  | 324 | State DoL Projections: No Growth When Negative | 1.0937 |  | 0 | 0 | 1 | 0 | 0 | 0 | 0 | 1 | 0 | 0 | 0 | 1 | 0 | 1 | 0 | Anderol Inc.
NJ | 34013 | Essex | New York-N. New Jersey-Long Island, NY-NJ-CT | 25315 | U1 | 8 | OS8 | 30630007 | Petrol Indus /Re-refining Lube Oils & Greases /Finished Product Storage Tan | NO | 1 |  |  | NONEGU |  | 0 |  | 324 | State DoL Projections: No Growth When Negative | 1.0937 |  | 0 | 0 | 1 | 0 | 0 | 0 | 0 | 1 | 0 | 0 | 0 | 1 | 0 | 1 | 0 | Anderol Inc.
NJ | 34013 | Essex | New York-N. New Jersey-Long Island, NY-NJ-CT | 25315 | U1 | 9 | OS9 | 30630007 | Petrol Indus /Re-refining Lube Oils & Greases /Finished Product Storage Tan | NO | 1 |  |  | NONEGU |  | 0 |  | 324 | State DoL Projections: No Growth When Negative | 1.0937 |  | 0 | 0 | 1 | 0 | 0 | 0 | 0 | 1 | 0 | 0 | 0 | 1 | 0 | 1 | 0 | Anderol Inc.
NJ | 34013 | Essex | New York-N. New Jersey-Long Island, NY-NJ-CT | 25315 | U1 | 11 | OS16 | 30630007 | Petrol Indus /Re-refining Lube Oils & Greases /Finished Product Storage Tan | NO | 1 |  |  | NONEGU |  | 0 |  | 324 | State DoL Projections: No Growth When Negative | 1.0937 |  | 0 | 0 | 1 | 0 | 0 | 0 | 0 | 1 | 0 | 0 | 0 | 1 | 0 | 1 | 0 | Anderol Inc.
NJ | 34013 | Essex | New York-N. New Jersey-Long Island, NY-NJ-CT | 25315 | U1 | 12 | OS10 | 30630007 | Petrol Indus /Re-refining Lube Oils & Greases /Finished Product Storage Tan | NO | 1 |  |  | NONEGU |  | 0 |  | 324 | State DoL Projections: No Growth When Negative | 1.0937 |  | 0 | 0 | 1 | 0 | 0 | 0 | 0 | 1 | 0 | 0 | 0 | 1 | 0 | 1 | 0 | Anderol Inc.
NJ | 34013 | Essex | New York-N. New Jersey-Long Island, NY-NJ-CT | 25315 | U1 | 13 | OS11 | 30630007 | Petrol Indus /Re-refining Lube Oils & Greases /Finished Product Storage Tan | NO | 1 |  |  | NONEGU |  | 0 |  | 324 | State DoL Projections: No Growth When Negative | 1.0937 |  | 0 | 0 | 1 | 0 | 0 | 0 | 0 | 1 | 0 | 0 | 0 | 1 | 0 | 1 | 0 | Anderol Inc.
NJ | 34013 | Essex | New York-N. New Jersey-Long Island, NY-NJ-CT | 25315 | U1 | 14 | OS12 | 30630007 | Petrol Indus /Re-refining Lube Oils & Greases /Finished Product Storage Tan | NO | 1 |  |  | NONEGU |  | 0 |  | 324 | State DoL Projections: No Growth When Negative | 1.0937 |  | 0 | 0 | 1 | 0 | 0 | 0 | 0 | 1 | 0 | 0 | 0 | 1 | 0 | 1 | 0 | Anderol Inc.
NJ | 34013 | Essex | New York-N. New Jersey-Long Island, NY-NJ-CT | 25315 | U1 | 15 | OS13 | 30630007 | Petrol Indus /Re-refining Lube Oils & Greases /Finished Product Storage Tan | NO | 1 |  |  | NONEGU |  | 0 |  | 324 | State DoL Projections: No Growth When Negative | 1.0937 |  | 0 | 0 | 1 | 0 | 0 | 0 | 0 | 1 | 0 | 0 | 0 | 1 | 0 | 1 | 0 | Anderol Inc.
NJ | 34013 | Essex | New York-N. New Jersey-Long Island, NY-NJ-CT | 25315 | U1 | 20 | OS2 | 30630007 | Petrol Indus /Re-refining Lube Oils & Greases /Finished Product Storage Tan | NO | 1 |  |  | NONEGU |  | 0 |  | 324 | State DoL Projections: No Growth When Negative | 1.0937 |  | 0 | 0 | 1 | 0 | 0 | 0 | 0 | 1 | 0 | 0 | 0 | 1 | 0 | 1 | 0 | Anderol Inc.
NJ | 34013 | Essex | New York-N. New Jersey-Long Island, NY-NJ-CT | 25315 | U1 | 40 | OS4 | 30630007 | Petrol Indus /Re-refining Lube Oils & Greases /Finished Product Storage Tan | NO | 1 |  |  | NONEGU |  | 0 |  | 324 | State DoL Projections: No Growth When Negative | 1.0937 |  | 0 | 0 | 1 | 0 | 0 | 0 | 0 | 1 | 0 | 0 | 0 | 1 | 0 | 1 | 0 | Anderol Inc.
NJ | 34013 | Essex | New York-N. New Jersey-Long Island, NY-NJ-CT | 25315 | U1001 | 1000 | OS1 | 30630007 | Petrol Indus /Re-refining Lube Oils & Greases /Finished Product Storage Tan | NO | 1 |  |  | NONEGU |  | 0 |  | 324 | State DoL Projections: No Growth When Negative | 1.0937 |  | 0 | 0 | 1 | 0 | 0 | 0 | 0 | 1 | 0 | 0 | 0 | 1 | 0 | 1 | 0 | Anderol Inc.
NJ | 34013 | Essex | New York-N. New Jersey-Long Island, NY-NJ-CT | 25315 | U1001 | 1003 | OS4 | 30630007 | Petrol Indus /Re-refining Lube Oils & Greases /Finished Product Storage Tan | NO | 1 |  |  | NONEGU |  | 0 |  | 324 | State DoL Projections: No Growth When Negative | 1.0937 |  | 0 | 0 | 1 | 0 | 0 | 0 | 0 | 1 | 0 | 0 | 0 | 1 | 0 | 1 | 0 | Anderol Inc.
NJ | 34013 | Essex | New York-N. New Jersey-Long Island, NY-NJ-CT | 25315 | U1001 | 1004 | OS3 | 30630007 | Petrol Indus /Re-refining Lube Oils & Greases /Finished Product Storage Tan | NO | 1 |  |  | NONEGU |  | 0 |  | 324 | State DoL Projections: No Growth When Negative | 1.0937 |  | 0 | 0 | 1 | 0 | 0 | 0 | 0 | 1 | 0 | 0 | 0 | 1 | 0 | 1 | 0 | Anderol Inc.
NJ | 34013 | Essex | New York-N. New Jersey-Long Island, NY-NJ-CT | 25315 | U1001 | 1005 | OS6 | 30630007 | Petrol Indus /Re-refining Lube Oils & Greases /Finished Product Storage Tan | NO | 1 |  |  | NONEGU |  | 0 |  | 324 | State DoL Projections: No Growth When Negative | 1.0937 |  | 0 | 0 | 1 | 0 | 0 | 0 | 0 | 1 | 0 | 0 | 0 | 1 | 0 | 1 | 0 | Anderol Inc.
NJ | 34013 | Essex | New York-N. New Jersey-Long Island, NY-NJ-CT | 25315 | U1001 | 1006 | OS5 | 30630007 | Petrol Indus /Re-refining Lube Oils & Greases /Finished Product Storage Tan | NO | 1 |  |  | NONEGU |  | 0 |  | 324 | State DoL Projections: No Growth When Negative | 1.0937 |  | 0 | 0 | 1 | 0 | 0 | 0 | 0 | 1 | 0 | 0 | 0 | 1 | 0 | 1 | 0 | Anderol Inc.
NJ | 34013 | Essex | New York-N. New Jersey-Long Island, NY-NJ-CT | 25315 | U1001 | 1007 | OS7 | 30630007 | Petrol Indus /Re-refining Lube Oils & Greases /Finished Product Storage Tan | NO | 1 |  |  | NONEGU |  | 0 |  | 324 | State DoL Projections: No Growth When Negative | 1.0937 |  | 0 | 0 | 1 | 0 | 0 | 0 | 0 | 1 | 0 | 0 | 0 | 1 | 0 | 1 | 0 | Anderol Inc.
NJ | 34013 | Essex | New York-N. New Jersey-Long Island, NY-NJ-CT | 25315 | U101 | 104 | OS4 | 30630007 | Petrol Indus /Re-refining Lube Oils & Greases /Finished Product Storage Tan | NO | 1 |  |  | NONEGU |  | 0 |  | 324 | State DoL Projections: No Growth When Negative | 1.0937 |  | 0 | 0 | 1 | 0 | 0 | 0 | 0 | 1 | 0 | 0 | 0 | 1 | 0 | 1 | 0 | Anderol Inc.
NJ | 34013 | Essex | New York-N. New Jersey-Long Island, NY-NJ-CT | 25315 | U101 | 105 | OS5 | 30630007 | Petrol Indus /Re-refining Lube Oils & Greases /Finished Product Storage Tan | NO | 1 |  |  | NONEGU |  | 0 |  | 324 | State DoL Projections: No Growth When Negative | 1.0937 |  | 0 | 0 | 1 | 0 | 0 | 0 | 0 | 1 | 0 | 0 | 0 | 1 | 0 | 1 | 0 | Anderol Inc.
NJ | 34013 | Essex | New York-N. New Jersey-Long Island, NY-NJ-CT | 25315 | U101 | 106 | OS6 | 30630007 | Petrol Indus /Re-refining Lube Oils & Greases /Finished Product Storage Tan | NO | 1 |  |  | NONEGU |  | 0 |  | 324 | State DoL Projections: No Growth When Negative | 1.0937 |  | 0 | 0 | 1 | 0 | 0 | 0 | 0 | 1 | 0 | 0 | 0 | 1 | 0 | 1 | 0 | Anderol Inc.
NJ | 34013 | Essex | New York-N. New Jersey-Long Island, NY-NJ-CT | 25315 | U15 | 1001 | OS1 | 30630007 | Petrol Indus /Re-refining Lube Oils & Greases /Finished Product Storage Tan | NO | 1 |  |  | NONEGU |  | 0 |  | 324 | State DoL Projections: No Growth When Negative | 1.0937 |  | 0 | 0 | 1 | 0 | 0 | 0 | 0 | 1 | 0 | 0 | 0 | 1 | 0 | 1 | 0 | Anderol Inc.
NJ | 34013 | Essex | New York-N. New Jersey-Long Island, NY-NJ-CT | 25315 | U210 | 202 | OS2 | 30630007 | Petrol Indus /Re-refining Lube Oils & Greases /Finished Product Storage Tan | NO | 1 |  |  | NONEGU |  | 0 |  | 324 | State DoL Projections: No Growth When Negative | 1.0937 |  | 0 | 0 | 1 | 0 | 0 | 0 | 0 | 1 | 0 | 0 | 0 | 1 | 0 | 1 | 0 | Anderol Inc.
NJ | 34013 | Essex | New York-N. New Jersey-Long Island, NY-NJ-CT | 25315 | U210 | 203 | OS3 | 30630007 | Petrol Indus /Re-refining Lube Oils & Greases /Finished Product Storage Tan | NO | 1 |  |  | NONEGU |  | 0 |  | 324 | State DoL Projections: No Growth When Negative | 1.0937 |  | 0 | 0 | 1 | 0 | 0 | 0 | 0 | 1 | 0 | 0 | 0 | 1 | 0 | 1 | 0 | Anderol Inc.
NJ | 34013 | Essex | New York-N. New Jersey-Long Island, NY-NJ-CT | 25315 | U210 | 204 | OS4 | 30630007 | Petrol Indus /Re-refining Lube Oils & Greases /Finished Product Storage Tan | NO | 1 |  |  | NONEGU |  | 0 |  | 324 | State DoL Projections: No Growth When Negative | 1.0937 |  | 0 | 0 | 1 | 0 | 0 | 0 | 0 | 1 | 0 | 0 | 0 | 1 | 0 | 1 | 0 | Anderol Inc.
NJ | 34013 | Essex | New York-N. New Jersey-Long Island, NY-NJ-CT | 25315 | U210 | 207 | OS7 | 30630007 | Petrol Indus /Re-refining Lube Oils & Greases /Finished Product Storage Tan | NO | 1 |  |  | NONEGU |  | 0 |  | 324 | State DoL Projections: No Growth When Negative | 1.0937 |  | 0 | 0 | 1 | 0 | 0 | 0 | 0 | 1 | 0 | 0 | 0 | 1 | 0 | 1 | 0 | Anderol Inc.
NJ | 34013 | Essex | New York-N. New Jersey-Long Island, NY-NJ-CT | 25315 | U210 | 208 | OS8 | 30630007 | Petrol Indus /Re-refining Lube Oils & Greases /Finished Product Storage Tan | NO | 1 |  |  | NONEGU |  | 0 |  | 324 | State DoL Projections: No Growth When Negative | 1.0937 |  | 0 | 0 | 1 | 0 | 0 | 0 | 0 | 1 | 0 | 0 | 0 | 1 | 0 | 1 | 0 | Anderol Inc.
NJ | 34013 | Essex | New York-N. New Jersey-Long Island, NY-NJ-CT | 25315 | U210 | 210 | OS21 | 30630007 | Petrol Indus /Re-refining Lube Oils & Greases /Finished Product Storage Tan | NO | 1 |  |  | NONEGU |  | 0 |  | 324 | State DoL Projections: No Growth When Negative | 1.0937 |  | 0 | 0 | 1 | 0 | 0 | 0 | 0 | 1 | 0 | 0 | 0 | 1 | 0 | 1 | 0 | Anderol Inc.
NJ | 34013 | Essex | New York-N. New Jersey-Long Island, NY-NJ-CT | 25315 | U210 | 214 | OS13 | 30630007 | Petrol Indus /Re-refining Lube Oils & Greases /Finished Product Storage Tan | NO | 1 |  |  | NONEGU |  | 0 |  | 324 | State DoL Projections: No Growth When Negative | 1.0937 |  | 0 | 0 | 1 | 0 | 0 | 0 | 0 | 1 | 0 | 0 | 0 | 1 | 0 | 1 | 0 | Anderol Inc.
NJ | 34013 | Essex | New York-N. New Jersey-Long Island, NY-NJ-CT | 25315 | U210 | 217 | OS16 | 30630006 | Petrol Indus /Re-refining Lube Oils & Greases /Waste Oil Storage Tank | NO | 1 |  |  | NONEGU |  | 0 |  | 324 | State DoL Projections: No Growth When Negative | 1.0937 |  | 0 | 0 | 1 | 0 | 0 | 0 | 0 | 1 | 0 | 0 | 0 | 1 | 0 | 1 | 0 | Anderol Inc.
NJ | 34013 | Essex | New York-N. New Jersey-Long Island, NY-NJ-CT | 25315 | U210 | 220 | OS22 | 30630007 | Petrol Indus /Re-refining Lube Oils & Greases /Finished Product Storage Tan | NO | 1 |  |  | NONEGU |  | 0 |  | 324 | State DoL Projections: No Growth When Negative | 1.0937 |  | 0 | 0 | 1 | 0 | 0 | 0 | 0 | 1 | 0 | 0 | 0 | 1 | 0 | 1 | 0 | Anderol Inc.
NJ | 34013 | Essex | New York-N. New Jersey-Long Island, NY-NJ-CT | 25315 | U210 | 223 | OS24 | 30630007 | Petrol Indus /Re-refining Lube Oils & Greases /Finished Product Storage Tan | NO | 1 |  |  | NONEGU |  | 0 |  | 324 | State DoL Projections: No Growth When Negative | 1.0937 |  | 0 | 0 | 1 | 0 | 0 | 0 | 0 | 1 | 0 | 0 | 0 | 1 | 0 | 1 | 0 | Anderol Inc.
NJ | 34013 | Essex | New York-N. New Jersey-Long Island, NY-NJ-CT | 25315 | U210 | 224 | OS25 | 30630007 | Petrol Indus /Re-refining Lube Oils & Greases /Finished Product Storage Tan | NO | 1 |  |  | NONEGU |  | 0 |  | 324 | State DoL Projections: No Growth When Negative | 1.0937 |  | 0 | 0 | 1 | 0 | 0 | 0 | 0 | 1 | 0 | 0 | 0 | 1 | 0 | 1 | 0 | Anderol Inc.
NJ | 34013 | Essex | New York-N. New Jersey-Long Island, NY-NJ-CT | 25315 | U210 | 226 | OS27 | 30630007 | Petrol Indus /Re-refining Lube Oils & Greases /Finished Product Storage Tan | NO | 1 |  |  | NONEGU |  | 0 |  | 324 | State DoL Projections: No Growth When Negative | 1.0937 |  | 0 | 0 | 1 | 0 | 0 | 0 | 0 | 1 | 0 | 0 | 0 | 1 | 0 | 1 | 0 | Anderol Inc.
NJ | 34013 | Essex | New York-N. New Jersey-Long Island, NY-NJ-CT | 25315 | U210 | 227 | OS28 | 30630007 | Petrol Indus /Re-refining Lube Oils & Greases /Finished Product Storage Tan | NO | 1 |  |  | NONEGU |  | 0 |  | 324 | State DoL Projections: No Growth When Negative | 1.0937 |  | 0 | 0 | 1 | 0 | 0 | 0 | 0 | 1 | 0 | 0 | 0 | 1 | 0 | 1 | 0 | Anderol Inc.
NJ | 34013 | Essex | New York-N. New Jersey-Long Island, NY-NJ-CT | 25315 | U301 | 300 | OS1 | 30630007 | Petrol Indus /Re-refining Lube Oils & Greases /Finished Product Storage Tan | NO | 1 |  |  | NONEGU |  | 0 |  | 324 | State DoL Projections: No Growth When Negative | 1.0937 |  | 0 | 0 | 1 | 0 | 0 | 0 | 0 | 1 | 0 | 0 | 0 | 1 | 0 | 1 | 0 | Anderol Inc.
NJ | 34013 | Essex | New York-N. New Jersey-Long Island, NY-NJ-CT | 25315 | U301 | 301 | OS2 | 30630007 | Petrol Indus /Re-refining Lube Oils & Greases /Finished Product Storage Tan | NO | 1 |  |  | NONEGU |  | 0 |  | 324 | State DoL Projections: No Growth When Negative | 1.0937 |  | 0 | 0 | 1 | 0 | 0 | 0 | 0 | 1 | 0 | 0 | 0 | 1 | 0 | 1 | 0 | Anderol Inc.
NJ | 34013 | Essex | New York-N. New Jersey-Long Island, NY-NJ-CT | 25315 | U301 | 303 | OS4 | 30630007 | Petrol Indus /Re-refining Lube Oils & Greases /Finished Product Storage Tan | NO | 1 |  |  | NONEGU |  | 0 |  | 324 | State DoL Projections: No Growth When Negative | 1.0937 |  | 0 | 0 | 1 | 0 | 0 | 0 | 0 | 1 | 0 | 0 | 0 | 1 | 0 | 1 | 0 | Anderol Inc.
NJ | 34013 | Essex | New York-N. New Jersey-Long Island, NY-NJ-CT | 25315 | U301 | 304 | OS5 | 30630007 | Petrol Indus /Re-refining Lube Oils & Greases /Finished Product Storage Tan | NO | 1 |  |  | NONEGU |  | 0 |  | 324 | State DoL Projections: No Growth When Negative | 1.0937 |  | 0 | 0 | 1 | 0 | 0 | 0 | 0 | 1 | 0 | 0 | 0 | 1 | 0 | 1 | 0 | Anderol Inc.
NJ | 34013 | Essex | New York-N. New Jersey-Long Island, NY-NJ-CT | 25315 | U301 | 305 | OS6 | 30630007 | Petrol Indus /Re-refining Lube Oils & Greases /Finished Product Storage Tan | NO | 1 |  |  | NONEGU |  | 0 |  | 324 | State DoL Projections: No Growth When Negative | 1.0937 |  | 0 | 0 | 1 | 0 | 0 | 0 | 0 | 1 | 0 | 0 | 0 | 1 | 0 | 1 | 0 | Anderol Inc.
NJ | 34013 | Essex | New York-N. New Jersey-Long Island, NY-NJ-CT | 25315 | U301 | 306 | OS7 | 30630007 | Petrol Indus /Re-refining Lube Oils & Greases /Finished Product Storage Tan | NO | 1 |  |  | NONEGU |  | 0 |  | 324 | State DoL Projections: No Growth When Negative | 1.0937 |  | 0 | 0 | 1 | 0 | 0 | 0 | 0 | 1 | 0 | 0 | 0 | 1 | 0 | 1 | 0 | Anderol Inc.
NJ | 34013 | Essex | New York-N. New Jersey-Long Island, NY-NJ-CT | 25315 | U301 | 307 | OS8 | 30630007 | Petrol Indus /Re-refining Lube Oils & Greases /Finished Product Storage Tan | NO | 1 |  |  | NONEGU |  | 0 |  | 324 | State DoL Projections: No Growth When Negative | 1.0937 |  | 0 | 0 | 1 | 0 | 0 | 0 | 0 | 1 | 0 | 0 | 0 | 1 | 0 | 1 | 0 | Anderol Inc.
NJ | 34013 | Essex | New York-N. New Jersey-Long Island, NY-NJ-CT | 25315 | U46 | 46 | OS3 | 30630007 | Petrol Indus /Re-refining Lube Oils & Greases /Finished Product Storage Tan | NO | 1 |  |  | NONEGU |  | 0 |  | 324 | State DoL Projections: No Growth When Negative | 1.0937 |  | 0 | 0 | 1 | 0 | 0 | 0 | 0 | 1 | 0 | 0 | 0 | 1 | 0 | 1 | 0 | Anderol Inc.
NJ | 34013 | Essex | New York-N. New Jersey-Long Island, NY-NJ-CT | 25315 | U66 | 66 | OS1 | 30630007 | Petrol Indus /Re-refining Lube Oils & Greases /Finished Product Storage Tan | NO | 1 |  |  | NONEGU |  | 0 |  | 324 | State DoL Projections: No Growth When Negative | 1.0937 |  | 0 | 0 | 1 | 0 | 0 | 0 | 0 | 1 | 0 | 0 | 0 | 1 | 0 | 1 | 0 | Anderol Inc.
NJ | 34013 | Essex | New York-N. New Jersey-Long Island, NY-NJ-CT | 25315 | U66 | 66 | OS2 | 30630007 | Petrol Indus /Re-refining Lube Oils & Greases /Finished Product Storage Tan | NO | 1 |  |  | NONEGU |  | 0 |  | 324 | State DoL Projections: No Growth When Negative | 1.0937 |  | 0 | 0 | 1 | 0 | 0 | 0 | 0 | 1 | 0 | 0 | 0 | 1 | 0 | 1 | 0 | Anderol Inc.
NJ | 34013 | Essex | New York-N. New Jersey-Long Island, NY-NJ-CT | 25315 | U87 | 87 | OS1 | 30630007 | Petrol Indus /Re-refining Lube Oils & Greases /Finished Product Storage Tan | NO | 1 |  |  | NONEGU |  | 0 |  | 324 | State DoL Projections: No Growth When Negative | 1.0937 |  | 0 | 0 | 1 | 0 | 0 | 0 | 0 | 1 | 0 | 0 | 0 | 1 | 0 | 1 | 0 | Anderol Inc.
NJ | 34013 | Essex | New York-N. New Jersey-Long Island, NY-NJ-CT | 25315 | U87 | 87 | OS10 | 30630007 | Petrol Indus /Re-refining Lube Oils & Greases /Finished Product Storage Tan | NO | 1 |  |  | NONEGU |  | 0 |  | 324 | State DoL Projections: No Growth When Negative | 1.0937 |  | 0 | 0 | 1 | 0 | 0 | 0 | 0 | 1 | 0 | 0 | 0 | 1 | 0 | 1 | 0 | Anderol Inc.
NJ | 34013 | Essex | New York-N. New Jersey-Long Island, NY-NJ-CT | 25315 | U87 | 87 | OS11 | 30630007 | Petrol Indus /Re-refining Lube Oils & Greases /Finished Product Storage Tan | NO | 1 |  |  | NONEGU |  | 0 |  | 324 | State DoL Projections: No Growth When Negative | 1.0937 |  | 0 | 0 | 1 | 0 | 0 | 0 | 0 | 1 | 0 | 0 | 0 | 1 | 0 | 1 | 0 | Anderol Inc.
NJ | 34013 | Essex | New York-N. New Jersey-Long Island, NY-NJ-CT | 25315 | U87 | 87 | OS2 | 30630007 | Petrol Indus /Re-refining Lube Oils & Greases /Finished Product Storage Tan | NO | 1 |  |  | NONEGU |  | 0 |  | 324 | State DoL Projections: No Growth When Negative | 1.0937 |  | 0 | 0 | 1 | 0 | 0 | 0 | 0 | 1 | 0 | 0 | 0 | 1 | 0 | 1 | 0 | Anderol Inc.
NJ | 34013 | Essex | New York-N. New Jersey-Long Island, NY-NJ-CT | 25315 | U87 | 87 | OS3 | 30630007 | Petrol Indus /Re-refining Lube Oils & Greases /Finished Product Storage Tan | NO | 1 |  |  | NONEGU |  | 0 |  | 324 | State DoL Projections: No Growth When Negative | 1.0937 |  | 0 | 0 | 1 | 0 | 0 | 0 | 0 | 1 | 0 | 0 | 0 | 1 | 0 | 1 | 0 | Anderol Inc.
NJ | 34013 | Essex | New York-N. New Jersey-Long Island, NY-NJ-CT | 25315 | U87 | 87 | OS4 | 30630007 | Petrol Indus /Re-refining Lube Oils & Greases /Finished Product Storage Tan | NO | 1 |  |  | NONEGU |  | 0 |  | 324 | State DoL Projections: No Growth When Negative | 1.0937 |  | 0 | 0 | 1 | 0 | 0 | 0 | 0 | 1 | 0 | 0 | 0 | 1 | 0 | 1 | 0 | Anderol Inc.
NJ | 34013 | Essex | New York-N. New Jersey-Long Island, NY-NJ-CT | 25315 | U87 | 87 | OS5 | 30630007 | Petrol Indus /Re-refining Lube Oils & Greases /Finished Product Storage Tan | NO | 1 |  |  | NONEGU |  | 0 |  | 324 | State DoL Projections: No Growth When Negative | 1.0937 |  | 0 | 0 | 1 | 0 | 0 | 0 | 0 | 1 | 0 | 0 | 0 | 1 | 0 | 1 | 0 | Anderol Inc.
NJ | 34013 | Essex | New York-N. New Jersey-Long Island, NY-NJ-CT | 25315 | U87 | 87 | OS6 | 30630007 | Petrol Indus /Re-refining Lube Oils & Greases /Finished Product Storage Tan | NO | 1 |  |  | NONEGU |  | 0 |  | 324 | State DoL Projections: No Growth When Negative | 1.0937 |  | 0 | 0 | 1 | 0 | 0 | 0 | 0 | 1 | 0 | 0 | 0 | 1 | 0 | 1 | 0 | Anderol Inc.
NJ | 34013 | Essex | New York-N. New Jersey-Long Island, NY-NJ-CT | 25315 | U87 | 87 | OS7 | 30630007 | Petrol Indus /Re-refining Lube Oils & Greases /Finished Product Storage Tan | NO | 1 |  |  | NONEGU |  | 0 |  | 324 | State DoL Projections: No Growth When Negative | 1.0937 |  | 0 | 0 | 1 | 0 | 0 | 0 | 0 | 1 | 0 | 0 | 0 | 1 | 0 | 1 | 0 | Anderol Inc.
NJ | 34013 | Essex | New York-N. New Jersey-Long Island, NY-NJ-CT | 25315 | U87 | 87 | OS8 | 30630007 | Petrol Indus /Re-refining Lube Oils & Greases /Finished Product Storage Tan | NO | 1 |  |  | NONEGU |  | 0 |  | 324 | State DoL Projections: No Growth When Negative | 1.0937 |  | 0 | 0 | 1 | 0 | 0 | 0 | 0 | 1 | 0 | 0 | 0 | 1 | 0 | 1 | 0 | Anderol Inc.
NJ | 34013 | Essex | New York-N. New Jersey-Long Island, NY-NJ-CT | 25315 | U87 | 87 | OS9 | 30630007 | Petrol Indus /Re-refining Lube Oils & Greases /Finished Product Storage Tan | NO | 1 |  |  | NONEGU |  | 0 |  | 324 | State DoL Projections: No Growth When Negative | 1.0937 |  | 0 | 0 | 1 | 0 | 0 | 0 | 0 | 1 | 0 | 0 | 0 | 1 | 0 | 1 | 0 | Anderol Inc.
NJ | 34013 | Essex | New York-N. New Jersey-Long Island, NY-NJ-CT | 25315 | U88 | 88 | OS1 | 30630007 | Petrol Indus /Re-refining Lube Oils & Greases /Finished Product Storage Tan | NO | 1 |  |  | NONEGU |  | 0 |  | 324 | State DoL Projections: No Growth When Negative | 1.0937 |  | 1.798 | 1.9665 | 1 | 1.9665 | 0 | 0 | 0 | 1 | 0 | 0.011 | 0.012031 | 1 | 0.012031 | 1 | 0.012031 | Anderol Inc.
NJ | 34013 | Essex | New York-N. New Jersey-Long Island, NY-NJ-CT | 25315 | U96 | 96 | OS1 | 30630007 | Petrol Indus /Re-refining Lube Oils & Greases /Finished Product Storage Tan | NO | 1 |  |  | NONEGU |  | 0 |  | 324 | State DoL Projections: No Growth When Negative | 1.0937 |  | 0 | 0 | 1 | 0 | 0 | 0 | 0 | 1 | 0 | 0 | 0 | 1 | 0 | 1 | 0 | Anderol Inc.
NJ | 34013 | Essex | New York-N. New Jersey-Long Island, NY-NJ-CT | 25315 | U96 | 96 | OS2 | 30630007 | Petrol Indus /Re-refining Lube Oils & Greases /Finished Product Storage Tan | NO | 1 |  |  | NONEGU |  | 0 |  | 324 | State DoL Projections: No Growth When Negative | 1.0937 |  | 0 | 0 | 1 | 0 | 0 | 0 | 0 | 1 | 0 | 0 | 0 | 1 | 0 | 1 | 0 | Anderol Inc.
NJ | 34013 | Essex | New York-N. New Jersey-Long Island, NY-NJ-CT | 25315 | U97 | 97 | OS1 | 30630007 | Petrol Indus /Re-refining Lube Oils & Greases /Finished Product Storage Tan | NO | 1 |  |  | NONEGU |  | 0 |  | 324 | State DoL Projections: No Growth When Negative | 1.0937 |  | 0.635 | 0.69452 | 1 | 0.69452 | 0 | 0 | 0 | 1 | 0 | 0.004 | 0.0043749 | 1 | 0.0043749 | 1 | 0.0043749 | Anderol Inc.
NJ | 34013 | Essex | New York-N. New Jersey-Long Island, NY-NJ-CT | 25315 | U98 | 98 | OS1 | 30630007 | Petrol Indus /Re-refining Lube Oils & Greases /Finished Product Storage Tan | NO | 1 |  |  | NONEGU |  | 0 |  | 324 | State DoL Projections: No Growth When Negative | 1.0937 |  | 0 | 0 | 1 | 0 | 0 | 0 | 0 | 1 | 0 | 0 | 0 | 1 | 0 | 1 | 0 | Anderol Inc.
NJ | 34013 | Essex | New York-N. New Jersey-Long Island, NY-NJ-CT | 30374 | U1 | PT718 | OS0 | 39999998 | Misc Manuf / Indus Processes /Other Not Classified | NO | 1 |  |  | NONEGU |  | 0 |  | 541 | State DoL Projections: No Growth When Negative | 1.1267 |  | 0 | 0 | 1 | 0 | 0 | 0 | 0 | 1 | 0 | 0 | 0 | 1 | 0 | 1 | 0 | Hoffmann-La Roche R&D GP
NJ | 34013 | Essex | New York-N. New Jersey-Long Island, NY-NJ-CT | OFFSET99999 | 99 | 9 | 99 | 2399000000 | Industrial Processes:NEC | NO | 1 |  |  | NONEGU |  | 0 |  |  | No Growth | #REF! |  | 0 | 46.6282 | 1 | 46.6282 | 0 | 0 | 3.7976 | 1 | 3.7976 | 0 | 8.0677 | 1 | 8.0677 | 1 | 8.0677 | Generic Source - Emission Offsets
NJ | 34017 | Hudson | New York-N. New Jersey-Long Island, NY-NJ-CT | 10070 | FG1 | FUG001 | OS0 | 39999998 | Misc Manuf / Indus Processes /Other Not Classified | NO | 1 |  |  | NONEGU |  |  |  | 311 | State DoL Projections: No Growth When Negative | 1 |  | 0 | 0 | 1 | 0 | 0 | 0 | 0 | 1 | 0 | 0 | 0 | 1 | 0 | 1 | 0 | Vertellus Performance Materials Inc
NJ | 34017 | Hudson | New York-N. New Jersey-Long Island, NY-NJ-CT | 10070 | IS4 | 2 | OS0 | 39999998 | Misc Manuf / Indus Processes /Other Not Classified | NO | 1 |  |  | NONEGU |  | 0 |  | 311 | State DoL Projections: No Growth When Negative | 1 |  | 0 | 0 | 1 | 0 | 0 | 0 | 0 | 1 | 0 | 0 | 0 | 1 | 0 | 1 | 0 | Vertellus Performance Materials Inc
NJ | 34017 | Hudson | New York-N. New Jersey-Long Island, NY-NJ-CT | 10070 | IS5 | 2 | OS0 | 39999998 | Misc Manuf / Indus Processes /Other Not Classified | NO | 1 |  |  | NONEGU |  | 0 |  | 311 | State DoL Projections: No Growth When Negative | 1 |  | 0 | 0 | 1 | 0 | 0 | 0 | 0 | 1 | 0 | 0 | 0 | 1 | 0 | 1 | 0 | Vertellus Performance Materials Inc
NJ | 34017 | Hudson | New York-N. New Jersey-Long Island, NY-NJ-CT | 10070 | U1 | 1 | OS1 | 30201918 | Vegetable Oil Processing /Oil Refining | NO | 1 |  |  | NONEGU |  | 0 |  | 311 | State DoL Projections: No Growth When Negative | 1 |  | 0 | 0 | 1 | 0 | 0.07 | 0.07 | 0.07 | 1 | 0.07 | 0 | 0 | 1 | 0 | 1 | 0 | Vertellus Performance Materials Inc
NJ | 34017 | Hudson | New York-N. New Jersey-Long Island, NY-NJ-CT | 10070 | U112 | 112 | OS1 | 30201918 | Vegetable Oil Processing /Oil Refining | NO | 1 |  |  | NONEGU |  | 0 |  | 311 | State DoL Projections: No Growth When Negative | 1 |  | 0 | 0 | 1 | 0 | 0 | 0 | 0 | 1 | 0 | 0 | 0 | 1 | 0 | 1 | 0 | Vertellus Performance Materials Inc
NJ | 34017 | Hudson | New York-N. New Jersey-Long Island, NY-NJ-CT | 10070 | U113 | 113 | OS1 | 30201918 | Vegetable Oil Processing /Oil Refining | NO | 1 |  |  | NONEGU |  | 0 |  | 311 | State DoL Projections: No Growth When Negative | 1 |  | 0 | 0 | 1 | 0 | 0 | 0 | 0 | 1 | 0 | 0 | 0 | 1 | 0 | 1 | 0 | Vertellus Performance Materials Inc
NJ | 34017 | Hudson | New York-N. New Jersey-Long Island, NY-NJ-CT | 10070 | U115 | 115 | OS1 | 30201918 | Vegetable Oil Processing /Oil Refining | NO | 1 |  |  | NONEGU |  | 0 |  | 311 | State DoL Projections: No Growth When Negative | 1 |  | 0 | 0 | 1 | 0 | 0 | 0 | 0 | 1 | 0 | 0 | 0 | 1 | 0 | 1 | 0 | Vertellus Performance Materials Inc
NJ | 34017 | Hudson | New York-N. New Jersey-Long Island, NY-NJ-CT | 10070 | U125 | 125 | OS1 | 30201905 | Vegetable Oil Processing /General ** | NO | 1 |  |  | NONEGU |  | 0 |  | 311 | State DoL Projections: No Growth When Negative | 1 |  | 0 | 0 | 1 | 0 | 0 | 0 | 0 | 1 | 0 | 0 | 0 | 1 | 0 | 1 | 0 | Vertellus Performance Materials Inc
NJ | 34017 | Hudson | New York-N. New Jersey-Long Island, NY-NJ-CT | 10070 | U127 | 127 | OS1 | 30201950 | Vegetable Oil Processing /Solvent/Water Separator | NO | 1 |  |  | NONEGU |  | 0 |  | 311 | State DoL Projections: No Growth When Negative | 1 |  | 0 | 0 | 1 | 0 | 0 | 0 | 0 | 1 | 0 | 0 | 0 | 1 | 0 | 1 | 0 | Vertellus Performance Materials Inc
NJ | 34017 | Hudson | New York-N. New Jersey-Long Island, NY-NJ-CT | 10070 | U128 | 128 | OS1 | 30201950 | Vegetable Oil Processing /Solvent/Water Separator | NO | 1 |  |  | NONEGU |  | 0 |  | 311 | State DoL Projections: No Growth When Negative | 1 |  | 0 | 0 | 1 | 0 | 0 | 0 | 0 | 1 | 0 | 0 | 0 | 1 | 0 | 1 | 0 | Vertellus Performance Materials Inc
NJ | 34017 | Hudson | New York-N. New Jersey-Long Island, NY-NJ-CT | 10070 | U129 | 129 | OS1 | 30201950 | Vegetable Oil Processing /Solvent/Water Separator | NO | 1 |  |  | NONEGU |  | 0 |  | 311 | State DoL Projections: No Growth When Negative | 1 |  | 0 | 0 | 1 | 0 | 0 | 0 | 0 | 1 | 0 | 0 | 0 | 1 | 0 | 1 | 0 | Vertellus Performance Materials Inc
NJ | 34017 | Hudson | New York-N. New Jersey-Long Island, NY-NJ-CT | 10070 | U131 | 131 | OS1 | 30201950 | Vegetable Oil Processing /Solvent/Water Separator | NO | 1 |  |  | NONEGU |  | 0 |  | 311 | State DoL Projections: No Growth When Negative | 1 |  | 0 | 0 | 1 | 0 | 0 | 0 | 0 | 1 | 0 | 0 | 0 | 1 | 0 | 1 | 0 | Vertellus Performance Materials Inc
NJ | 34017 | Hudson | New York-N. New Jersey-Long Island, NY-NJ-CT | 10070 | U132 | 132 | OS1 | 30201950 | Vegetable Oil Processing /Solvent/Water Separator | NO | 1 |  |  | NONEGU |  | 0 |  | 311 | State DoL Projections: No Growth When Negative | 1 |  | 0 | 0 | 1 | 0 | 0 | 0 | 0 | 1 | 0 | 0 | 0 | 1 | 0 | 1 | 0 | Vertellus Performance Materials Inc
NJ | 34017 | Hudson | New York-N. New Jersey-Long Island, NY-NJ-CT | 10070 | U134 | 134 | OS1 | 30201905 | Vegetable Oil Processing /General ** | NO | 1 |  |  | NONEGU |  | 0 |  | 311 | State DoL Projections: No Growth When Negative | 1 |  | 0 | 0 | 1 | 0 | 0 | 0 | 0 | 1 | 0 | 0 | 0 | 1 | 0 | 1 | 0 | Vertellus Performance Materials Inc
NJ | 34017 | Hudson | New York-N. New Jersey-Long Island, NY-NJ-CT | 10070 | U15 | 15 | OS1 | 30201905 | Vegetable Oil Processing /General ** | NO | 1 |  |  | NONEGU |  | 0 |  | 311 | State DoL Projections: No Growth When Negative | 1 |  | 0 | 0 | 1 | 0 | 0 | 0 | 0 | 1 | 0 | 0 | 0 | 1 | 0 | 1 | 0 | Vertellus Performance Materials Inc
NJ | 34017 | Hudson | New York-N. New Jersey-Long Island, NY-NJ-CT | 10070 | U152 | 152 | OS1 | 30201905 | Vegetable Oil Processing /General ** | NO | 1 |  |  | NONEGU |  | 0 |  | 311 | State DoL Projections: No Growth When Negative | 1 |  | 0 | 0 | 1 | 0 | 0 | 0 | 0 | 1 | 0 | 0 | 0 | 1 | 0 | 1 | 0 | Vertellus Performance Materials Inc
NJ | 34017 | Hudson | New York-N. New Jersey-Long Island, NY-NJ-CT | 10070 | U18 | 18 | OS1 | 30201905 | Vegetable Oil Processing /General ** | NO | 1 |  |  | NONEGU |  | 0 |  | 311 | State DoL Projections: No Growth When Negative | 1 |  | 0 | 0 | 1 | 0 | 0 | 0 | 0 | 1 | 0 | 0 | 0 | 1 | 0 | 1 | 0 | Vertellus Performance Materials Inc
NJ | 34017 | Hudson | New York-N. New Jersey-Long Island, NY-NJ-CT | 10070 | U19 | 19 | OS1 | 30201905 | Vegetable Oil Processing /General ** | NO | 1 |  |  | NONEGU |  | 0 |  | 311 | State DoL Projections: No Growth When Negative | 1 |  | 0 | 0 | 1 | 0 | 0 | 0 | 0 | 1 | 0 | 0 | 0 | 1 | 0 | 1 | 0 | Vertellus Performance Materials Inc
NJ | 34017 | Hudson | New York-N. New Jersey-Long Island, NY-NJ-CT | 10070 | U38 | PT272 | OS0 | 39999998 | Misc Manuf / Indus Processes /Other Not Classified | NO | 1 |  |  | NONEGU |  | 0 |  | 311 | State DoL Projections: No Growth When Negative | 1 |  | 0 | 0 | 1 | 0 | 0 | 0 | 0 | 1 | 0 | 0 | 0 | 1 | 0 | 1 | 0 | Vertellus Performance Materials Inc
NJ | 34017 | Hudson | New York-N. New Jersey-Long Island, NY-NJ-CT | 10070 | U4 | 4 | OS1 | 30201918 | Vegetable Oil Processing /Oil Refining | NO | 1 |  |  | NONEGU |  | 0 |  | 311 | State DoL Projections: No Growth When Negative | 1 |  | 0.025 | 0.025 | 1 | 0.025 | 0 | 0 | 0 | 1 | 0 | 0 | 0 | 1 | 0 | 1 | 0 | Vertellus Performance Materials Inc
NJ | 34017 | Hudson | New York-N. New Jersey-Long Island, NY-NJ-CT | 10070 | U4 | 4 | OS2 | 30201918 | Vegetable Oil Processing /Oil Refining | NO | 1 |  |  | NONEGU |  | 0 |  | 311 | State DoL Projections: No Growth When Negative | 1 |  | 0.025 | 0.025 | 1 | 0.025 | 0 | 0 | 0 | 1 | 0 | 0 | 0 | 1 | 0 | 1 | 0 | Vertellus Performance Materials Inc
NJ | 34017 | Hudson | New York-N. New Jersey-Long Island, NY-NJ-CT | 10070 | U4 | 4 | OS3 | 30201918 | Vegetable Oil Processing /Oil Refining | NO | 1 |  |  | NONEGU |  | 0 |  | 311 | State DoL Projections: No Growth When Negative | 1 |  | 0.025 | 0.025 | 1 | 0.025 | 0 | 0 | 0 | 1 | 0 | 0 | 0 | 1 | 0 | 1 | 0 | Vertellus Performance Materials Inc
NJ | 34017 | Hudson | New York-N. New Jersey-Long Island, NY-NJ-CT | 10070 | U4 | 4 | OS4 | 30201918 | Vegetable Oil Processing /Oil Refining | NO | 1 |  |  | NONEGU |  | 0 |  | 311 | State DoL Projections: No Growth When Negative | 1 |  | 0.025 | 0.025 | 1 | 0.025 | 0 | 0 | 0 | 1 | 0 | 0 | 0 | 1 | 0 | 1 | 0 | Vertellus Performance Materials Inc
NJ | 34017 | Hudson | New York-N. New Jersey-Long Island, NY-NJ-CT | 10070 | U4 | 4 | OS5 | 30201918 | Vegetable Oil Processing /Oil Refining | NO | 1 |  |  | NONEGU |  | 0 |  | 311 | State DoL Projections: No Growth When Negative | 1 |  | 0.025 | 0.025 | 1 | 0.025 | 0 | 0 | 0 | 1 | 0 | 0 | 0 | 1 | 0 | 1 | 0 | Vertellus Performance Materials Inc
NJ | 34017 | Hudson | New York-N. New Jersey-Long Island, NY-NJ-CT | 10070 | U4 | 4 | OS6 | 30201918 | Vegetable Oil Processing /Oil Refining | NO | 1 |  |  | NONEGU |  | 0 |  | 311 | State DoL Projections: No Growth When Negative | 1 |  | 0.025 | 0.025 | 1 | 0.025 | 0 | 0 | 0 | 1 | 0 | 0 | 0 | 1 | 0 | 1 | 0 | Vertellus Performance Materials Inc
NJ | 34017 | Hudson | New York-N. New Jersey-Long Island, NY-NJ-CT | 10070 | U4 | 4 | OS7 | 30201918 | Vegetable Oil Processing /Oil Refining | NO | 1 |  |  | NONEGU |  | 0 |  | 311 | State DoL Projections: No Growth When Negative | 1 |  | 0.025 | 0.025 | 1 | 0.025 | 0 | 0 | 0 | 1 | 0 | 0 | 0 | 1 | 0 | 1 | 0 | Vertellus Performance Materials Inc
NJ | 34017 | Hudson | New York-N. New Jersey-Long Island, NY-NJ-CT | 10070 | U4 | 4 | OS8 | 30201918 | Vegetable Oil Processing /Oil Refining | NO | 1 |  |  | NONEGU |  | 0 |  | 311 | State DoL Projections: No Growth When Negative | 1 |  | 0.025 | 0.025 | 1 | 0.025 | 0 | 0 | 0 | 1 | 0 | 0 | 0 | 1 | 0 | 1 | 0 | Vertellus Performance Materials Inc
NJ | 34017 | Hudson | New York-N. New Jersey-Long Island, NY-NJ-CT | 10070 | U41 | 42 | OS2 | 30201941 | Vegetable Oil Processing /Oil Refining: Miscellaneous Holding Tank | NO | 1 |  |  | NONEGU |  | 0 |  | 311 | State DoL Projections: No Growth When Negative | 1 |  | 0 | 0 | 1 | 0 | 0 | 0 | 0 | 1 | 0 | 0 | 0 | 1 | 0 | 1 | 0 | Vertellus Performance Materials Inc
NJ | 34017 | Hudson | New York-N. New Jersey-Long Island, NY-NJ-CT | 10070 | U5 | 501 | OS501 | 10200602 | Ext Comb /Industrial /Natural Gas /10-100 Million Btu/hr | NO | 1 |  |  | NONEGU |  | 55 | SCC-based | 311 | State DoL Projections: No Growth When Negative | 1 | NJ ICI Boiler Rule | 4.254 | 4.254 | 0.6 | 2.5524 | 0.32 | 0.32 | 0.32 | 1 | 0.32 | 0.026 | 0.026 | 1 | 0.026 | 1 | 0.026 | Vertellus Performance Materials Inc
NJ | 34017 | Hudson | New York-N. New Jersey-Long Island, NY-NJ-CT | 10070 | U5 | 501 | OS502 | 10200502 | Ext Comb /Industrial /Distillate Oil /10-100 Million Btu/hr ** | NO | 1 |  |  | NONEGU |  | 55 | SCC-based | 311 | State DoL Projections: No Growth When Negative | 1 | NJ ICI Boiler Rule; MANEVU Low S Fuel Oil | 0.04 | 0.04 | 0.73 | 0.0292 | 0 | 0 | 0 | 1 | 0 | 0.056 | 0.056 | 0.0075 | 0.00042 | 0.0075 | 0.00042 | Vertellus Performance Materials Inc
NJ | 34017 | Hudson | New York-N. New Jersey-Long Island, NY-NJ-CT | 10070 | U65 | 65 | OS1 | 30282501 | Food&Agric /Wastewater, Pts of Generation /Mineral Oil Stripper | NO | 1 |  |  | NONEGU |  | 0 |  | 311 | State DoL Projections: No Growth When Negative | 1 |  | 0 | 0 | 1 | 0 | 0 | 0 | 0 | 1 | 0 | 0 | 0 | 1 | 0 | 1 | 0 | Vertellus Performance Materials Inc
NJ | 34017 | Hudson | New York-N. New Jersey-Long Island, NY-NJ-CT | 10070 | U66 | 66 | OS1 | 30201941 | Vegetable Oil Processing /Oil Refining: Miscellaneous Holding Tank | NO | 1 |  |  | NONEGU |  | 0 |  | 311 | State DoL Projections: No Growth When Negative | 1 |  | 0 | 0 | 1 | 0 | 0 | 0 | 0 | 1 | 0 | 0 | 0 | 1 | 0 | 1 | 0 | Vertellus Performance Materials Inc
NJ | 34017 | Hudson | New York-N. New Jersey-Long Island, NY-NJ-CT | 10070 | U68 | 68 | OS2 | 30201918 | Vegetable Oil Processing /Oil Refining | NO | 1 |  |  | NONEGU |  | 0 |  | 311 | State DoL Projections: No Growth When Negative | 1 |  | 0 | 0 | 1 | 0 | 0 | 0 | 0 | 1 | 0 | 0 | 0 | 1 | 0 | 1 | 0 | Vertellus Performance Materials Inc
NJ | 34017 | Hudson | New York-N. New Jersey-Long Island, NY-NJ-CT | 10070 | U77 | PT273 | OS0 | 39999998 | Misc Manuf / Indus Processes /Other Not Classified | NO | 1 |  |  | NONEGU |  | 0 |  | 311 | State DoL Projections: No Growth When Negative | 1 |  | 0 | 0 | 1 | 0 | 0 | 0 | 0 | 1 | 0 | 0 | 0 | 1 | 0 | 1 | 0 | Vertellus Performance Materials Inc
NJ | 34017 | Hudson | New York-N. New Jersey-Long Island, NY-NJ-CT | 10070 | U82 | PT274 | OS0 | 39999998 | Misc Manuf / Indus Processes /Other Not Classified | NO | 1 |  |  | NONEGU |  | 0 |  | 311 | State DoL Projections: No Growth When Negative | 1 |  | 0 | 0 | 1 | 0 | 0.01 | 0.01 | 0.01 | 1 | 0.01 | 0 | 0 | 1 | 0 | 1 | 0 | Vertellus Performance Materials Inc
NJ | 34017 | Hudson | New York-N. New Jersey-Long Island, NY-NJ-CT | 10162 | FG1 | FUG001 | OS0 | 39999998 | Misc Manuf / Indus Processes /Other Not Classified | NO | 1 |  |  | NONEGU |  |  |  | 325 | State DoL Projections: No Growth When Negative | 1 |  | 0 | 0 | 1 | 0 | 0 | 0 | 0 | 1 | 0 | 0 | 0 | 1 | 0 | 1 | 0 | ELEMENTIS SPECIALTIES
NJ | 34017 | Hudson | New York-N. New Jersey-Long Island, NY-NJ-CT | 10162 | U10 | 10 | OS1 | 40714698 | Organic Chem Storage - Fixed Roof Tanks - Specify In Comments: Working Loss | NO | 1 |  |  | NONEGU |  | 0 |  | 325 | State DoL Projections: No Growth When Negative | 1 |  | 0 | 0 | 1 | 0 | 0 | 0 | 0 | 1 | 0 | 0 | 0 | 1 | 0 | 1 | 0 | ELEMENTIS SPECIALTIES
NJ | 34017 | Hudson | New York-N. New Jersey-Long Island, NY-NJ-CT | 10162 | U11 | 32 | OS2 | 40700812 | Organic Chem Storage - Fixed Roof Tanks - Isobutyl Alcohol: Working Loss | NO | 1 |  |  | NONEGU |  | 0 |  | 325 | State DoL Projections: No Growth When Negative | 1 |  | 0 | 0 | 1 | 0 | 0 | 0 | 0 | 1 | 0 | 0 | 0 | 1 | 0 | 1 | 0 | ELEMENTIS SPECIALTIES
NJ | 34017 | Hudson | New York-N. New Jersey-Long Island, NY-NJ-CT | 10162 | U12 | 12 | OS1 | 40703624 | Organic Chem Storage - Fixed Roof Tanks - Xylenes, Mixed: Working Loss | NO | 1 |  |  | NONEGU |  | 0 |  | 325 | State DoL Projections: No Growth When Negative | 1 |  | 0 | 0 | 1 | 0 | 0 | 0 | 0 | 1 | 0 | 0 | 0 | 1 | 0 | 1 | 0 | ELEMENTIS SPECIALTIES
NJ | 34017 | Hudson | New York-N. New Jersey-Long Island, NY-NJ-CT | 10162 | U13 | 13 | OS1 | 40714698 | Organic Chem Storage - Fixed Roof Tanks - Specify In Comments: Working Loss | NO | 1 |  |  | NONEGU |  | 0 |  | 325 | State DoL Projections: No Growth When Negative | 1 |  | 0 | 0 | 1 | 0 | 0 | 0 | 0 | 1 | 0 | 0 | 0 | 1 | 0 | 1 | 0 | ELEMENTIS SPECIALTIES
NJ | 34017 | Hudson | New York-N. New Jersey-Long Island, NY-NJ-CT | 10162 | U15 | 15 | OS1 | 40703698 | Organic Chem Storage - Fixed Roof Tanks - Specify Aromatic: Working Loss | NO | 1 |  |  | NONEGU |  | 0 |  | 325 | State DoL Projections: No Growth When Negative | 1 |  | 0 | 0 | 1 | 0 | 0 | 0 | 0 | 1 | 0 | 0 | 0 | 1 | 0 | 1 | 0 | ELEMENTIS SPECIALTIES
NJ | 34017 | Hudson | New York-N. New Jersey-Long Island, NY-NJ-CT | 10162 | U16 | 16 | OS1 | 40714698 | Organic Chem Storage - Fixed Roof Tanks - Specify In Comments: Working Loss | NO | 1 |  |  | NONEGU |  | 0 |  | 325 | State DoL Projections: No Growth When Negative | 1 |  | 0 | 0 | 1 | 0 | 0 | 0 | 0 | 1 | 0 | 0 | 0 | 1 | 0 | 1 | 0 | ELEMENTIS SPECIALTIES
NJ | 34017 | Hudson | New York-N. New Jersey-Long Island, NY-NJ-CT | 10162 | U17 | 17 | OS1 | 40703624 | Organic Chem Storage - Fixed Roof Tanks - Xylenes, Mixed: Working Loss | NO | 1 |  |  | NONEGU |  | 0 |  | 325 | State DoL Projections: No Growth When Negative | 1 |  | 0 | 0 | 1 | 0 | 0 | 0 | 0 | 1 | 0 | 0 | 0 | 1 | 0 | 1 | 0 | ELEMENTIS SPECIALTIES
NJ | 34017 | Hudson | New York-N. New Jersey-Long Island, NY-NJ-CT | 10162 | U18 | 18 | OS1 | 40714698 | Organic Chem Storage - Fixed Roof Tanks - Specify In Comments: Working Loss | NO | 1 |  |  | NONEGU |  | 0 |  | 325 | State DoL Projections: No Growth When Negative | 1 |  | 0 | 0 | 1 | 0 | 0 | 0 | 0 | 1 | 0 | 0 | 0 | 1 | 0 | 1 | 0 | ELEMENTIS SPECIALTIES
NJ | 34017 | Hudson | New York-N. New Jersey-Long Island, NY-NJ-CT | 10162 | U19 | 19 | OS1 | 40714698 | Organic Chem Storage - Fixed Roof Tanks - Specify In Comments: Working Loss | NO | 1 |  |  | NONEGU |  | 0 |  | 325 | State DoL Projections: No Growth When Negative | 1 |  | 0 | 0 | 1 | 0 | 0 | 0 | 0 | 1 | 0 | 0 | 0 | 1 | 0 | 1 | 0 | ELEMENTIS SPECIALTIES
NJ | 34017 | Hudson | New York-N. New Jersey-Long Island, NY-NJ-CT | 10162 | U2 | PT275 | OS0 | 39999998 | Misc Manuf / Indus Processes /Other Not Classified | NO | 1 |  |  | NONEGU |  | 0 |  | 325 | State DoL Projections: No Growth When Negative | 1 |  | 0.69 | 0.69 | 1 | 0.69 | 0.05 | 0.05 | 0.05 | 1 | 0.05 | 0 | 0 | 1 | 0 | 1 | 0 | ELEMENTIS SPECIALTIES
NJ | 34017 | Hudson | New York-N. New Jersey-Long Island, NY-NJ-CT | 10162 | U22 | 22 | OS1 | 40714698 | Organic Chem Storage - Fixed Roof Tanks - Specify In Comments: Working Loss | NO | 1 |  |  | NONEGU |  | 0 |  | 325 | State DoL Projections: No Growth When Negative | 1 |  | 0 | 0 | 1 | 0 | 0 | 0 | 0 | 1 | 0 | 0 | 0 | 1 | 0 | 1 | 0 | ELEMENTIS SPECIALTIES
NJ | 34017 | Hudson | New York-N. New Jersey-Long Island, NY-NJ-CT | 10162 | U23 | 23 | OS1 | 10200601 | Ext Comb /Industrial /Natural Gas /> 100 Million Btu/hr | NO | 1 |  |  | NONEGU |  | 3.36 |  | 325 | State DoL Projections: No Growth When Negative | 1 |  | 0.38 | 0.38 | 1 | 0.38 | 0 | 0 | 0 | 1 | 0 | 0 | 0 | 1 | 0 | 1 | 0 | ELEMENTIS SPECIALTIES
NJ | 34017 | Hudson | New York-N. New Jersey-Long Island, NY-NJ-CT | 10162 | U3 | 3 | OS1 | 10200601 | Ext Comb /Industrial /Natural Gas /> 100 Million Btu/hr | NO | 1 |  |  | NONEGU |  | 1 |  | 325 | State DoL Projections: No Growth When Negative | 1 |  | 0.08 | 0.08 | 1 | 0.08 | 0 | 0 | 0 | 1 | 0 | 0 | 0 | 1 | 0 | 1 | 0 | ELEMENTIS SPECIALTIES
NJ | 34017 | Hudson | New York-N. New Jersey-Long Island, NY-NJ-CT | 10162 | U4 | 4 | OS1 | 30101431 | Chem Manuf /Paint Manuf /Pigment Grinding/Milling: Roller Mills | NO | 1 |  |  | NONEGU |  | 0 |  | 325 | State DoL Projections: No Growth When Negative | 1 |  | 0 | 0 | 1 | 0 | 0 | 0 | 0 | 1 | 0 | 0 | 0 | 1 | 0 | 1 | 0 | ELEMENTIS SPECIALTIES
NJ | 34017 | Hudson | New York-N. New Jersey-Long Island, NY-NJ-CT | 10162 | U4 | 4 | OS2 | 30101430 | Chem Manuf /Paint Manuf /Pigment Grinding/Milling | NO | 1 |  |  | NONEGU |  | 0 |  | 325 | State DoL Projections: No Growth When Negative | 1 |  | 0 | 0 | 1 | 0 | 0 | 0 | 0 | 1 | 0 | 0 | 0 | 1 | 0 | 1 | 0 | ELEMENTIS SPECIALTIES
NJ | 34017 | Hudson | New York-N. New Jersey-Long Island, NY-NJ-CT | 10162 | U4 | 4 | OS3 | 30101461 | Chem Manuf /Paint Manuf /Product Filling: Scale System | NO | 1 |  |  | NONEGU |  | 0 |  | 325 | State DoL Projections: No Growth When Negative | 1 |  | 0 | 0 | 1 | 0 | 0 | 0 | 0 | 1 | 0 | 0 | 0 | 1 | 0 | 1 | 0 | ELEMENTIS SPECIALTIES
NJ | 34017 | Hudson | New York-N. New Jersey-Long Island, NY-NJ-CT | 10162 | U5 | 5 | OS1 | 10200601 | Ext Comb /Industrial /Natural Gas /> 100 Million Btu/hr | NO | 1 |  |  | NONEGU |  | 3.5 |  | 325 | State DoL Projections: No Growth When Negative | 1 |  | 0.058 | 0.058 | 1 | 0.058 | 0 | 0 | 0 | 1 | 0 | 0 | 0 | 1 | 0 | 1 | 0 | ELEMENTIS SPECIALTIES
NJ | 34017 | Hudson | New York-N. New Jersey-Long Island, NY-NJ-CT | 10162 | U8 | 8 | OS1 | 40714698 | Organic Chem Storage - Fixed Roof Tanks - Specify In Comments: Working Loss | NO | 1 |  |  | NONEGU |  | 0 |  | 325 | State DoL Projections: No Growth When Negative | 1 |  | 0 | 0 | 1 | 0 | 0 | 0 | 0 | 1 | 0 | 0 | 0 | 1 | 0 | 1 | 0 | ELEMENTIS SPECIALTIES
NJ | 34017 | Hudson | New York-N. New Jersey-Long Island, NY-NJ-CT | 10172 | BP1 | 1 | OS1 | 30180001 | Chem Manuf /General Processes /Fugitive Leaks | NO | 1 |  |  | NONEGU |  | 0 |  | 325 | State DoL Projections: No Growth When Negative | 1 |  | 0 | 0 | 1 | 0 | 0 | 0 | 0 | 1 | 0 | 0 | 0 | 1 | 0 | 1 | 0 | Ashland Inc. - Water Technologies Division
NJ | 34017 | Hudson | New York-N. New Jersey-Long Island, NY-NJ-CT | 10172 | BP1 | 1 | OS11 | 30180001 | Chem Manuf /General Processes /Fugitive Leaks | NO | 1 |  |  | NONEGU |  | 0 |  | 325 | State DoL Projections: No Growth When Negative | 1 |  | 0 | 0 | 1 | 0 | 0 | 0 | 0 | 1 | 0 | 0 | 0 | 1 | 0 | 1 | 0 | Ashland Inc. - Water Technologies Division
NJ | 34017 | Hudson | New York-N. New Jersey-Long Island, NY-NJ-CT | 10172 | BP1 | 1 | OS12 | 30180001 | Chem Manuf /General Processes /Fugitive Leaks | NO | 1 |  |  | NONEGU |  | 0 |  | 325 | State DoL Projections: No Growth When Negative | 1 |  | 0 | 0 | 1 | 0 | 0 | 0 | 0 | 1 | 0 | 0 | 0 | 1 | 0 | 1 | 0 | Ashland Inc. - Water Technologies Division
NJ | 34017 | Hudson | New York-N. New Jersey-Long Island, NY-NJ-CT | 10172 | BP1 | 1 | OS13 | 30180001 | Chem Manuf /General Processes /Fugitive Leaks | NO | 1 |  |  | NONEGU |  | 0 |  | 325 | State DoL Projections: No Growth When Negative | 1 |  | 0 | 0 | 1 | 0 | 0 | 0 | 0 | 1 | 0 | 0 | 0 | 1 | 0 | 1 | 0 | Ashland Inc. - Water Technologies Division
NJ | 34017 | Hudson | New York-N. New Jersey-Long Island, NY-NJ-CT | 10172 | BP1 | 1 | OS14 | 30180001 | Chem Manuf /General Processes /Fugitive Leaks | NO | 1 |  |  | NONEGU |  | 0 |  | 325 | State DoL Projections: No Growth When Negative | 1 |  | 0 | 0 | 1 | 0 | 0 | 0 | 0 | 1 | 0 | 0 | 0 | 1 | 0 | 1 | 0 | Ashland Inc. - Water Technologies Division
NJ | 34017 | Hudson | New York-N. New Jersey-Long Island, NY-NJ-CT | 10172 | BP1 | 1 | OS15 | 30180001 | Chem Manuf /General Processes /Fugitive Leaks | NO | 1 |  |  | NONEGU |  | 0 |  | 325 | State DoL Projections: No Growth When Negative | 1 |  | 0 | 0 | 1 | 0 | 0 | 0 | 0 | 1 | 0 | 0 | 0 | 1 | 0 | 1 | 0 | Ashland Inc. - Water Technologies Division
NJ | 34017 | Hudson | New York-N. New Jersey-Long Island, NY-NJ-CT | 10172 | BP1 | 1 | OS2 | 30180001 | Chem Manuf /General Processes /Fugitive Leaks | NO | 1 |  |  | NONEGU |  | 0 |  | 325 | State DoL Projections: No Growth When Negative | 1 |  | 0 | 0 | 1 | 0 | 0 | 0 | 0 | 1 | 0 | 0 | 0 | 1 | 0 | 1 | 0 | Ashland Inc. - Water Technologies Division
NJ | 34017 | Hudson | New York-N. New Jersey-Long Island, NY-NJ-CT | 10172 | BP1 | 1 | OS3 | 30180001 | Chem Manuf /General Processes /Fugitive Leaks | NO | 1 |  |  | NONEGU |  | 0 |  | 325 | State DoL Projections: No Growth When Negative | 1 |  | 0 | 0 | 1 | 0 | 0 | 0 | 0 | 1 | 0 | 0 | 0 | 1 | 0 | 1 | 0 | Ashland Inc. - Water Technologies Division
NJ | 34017 | Hudson | New York-N. New Jersey-Long Island, NY-NJ-CT | 10172 | BP1 | 1 | OS5 | 30180001 | Chem Manuf /General Processes /Fugitive Leaks | NO | 1 |  |  | NONEGU |  | 0 |  | 325 | State DoL Projections: No Growth When Negative | 1 |  | 0 | 0 | 1 | 0 | 0 | 0 | 0 | 1 | 0 | 0 | 0 | 1 | 0 | 1 | 0 | Ashland Inc. - Water Technologies Division
NJ | 34017 | Hudson | New York-N. New Jersey-Long Island, NY-NJ-CT | 10172 | BP1 | 1 | OS52 | 40714601 | Organic Chem Storage - Fixed Roof Tanks - Carbon Disulfide: Breathing Loss | NO | 1 |  |  | NONEGU |  | 0 |  | 325 | State DoL Projections: No Growth When Negative | 1 |  | 0 | 0 | 1 | 0 | 0 | 0 | 0 | 1 | 0 | 0 | 0 | 1 | 0 | 1 | 0 | Ashland Inc. - Water Technologies Division
NJ | 34017 | Hudson | New York-N. New Jersey-Long Island, NY-NJ-CT | 10172 | BP1 | 1 | OS6 | 30180001 | Chem Manuf /General Processes /Fugitive Leaks | NO | 1 |  |  | NONEGU |  | 0 |  | 325 | State DoL Projections: No Growth When Negative | 1 |  | 0 | 0 | 1 | 0 | 0 | 0 | 0 | 1 | 0 | 0 | 0 | 1 | 0 | 1 | 0 | Ashland Inc. - Water Technologies Division
NJ | 34017 | Hudson | New York-N. New Jersey-Long Island, NY-NJ-CT | 10172 | BP1 | 1 | OS7 | 30180001 | Chem Manuf /General Processes /Fugitive Leaks | NO | 1 |  |  | NONEGU |  | 0 |  | 325 | State DoL Projections: No Growth When Negative | 1 |  | 0 | 0 | 1 | 0 | 0 | 0 | 0 | 1 | 0 | 0 | 0 | 1 | 0 | 1 | 0 | Ashland Inc. - Water Technologies Division
NJ | 34017 | Hudson | New York-N. New Jersey-Long Island, NY-NJ-CT | 10172 | BP1 | 1 | OS8 | 30180001 | Chem Manuf /General Processes /Fugitive Leaks | NO | 1 |  |  | NONEGU |  | 0 |  | 325 | State DoL Projections: No Growth When Negative | 1 |  | 0 | 0 | 1 | 0 | 0 | 0 | 0 | 1 | 0 | 0 | 0 | 1 | 0 | 1 | 0 | Ashland Inc. - Water Technologies Division
NJ | 34017 | Hudson | New York-N. New Jersey-Long Island, NY-NJ-CT | 10172 | BP1 | 1 | OS9 | 30180001 | Chem Manuf /General Processes /Fugitive Leaks | NO | 1 |  |  | NONEGU |  | 0 |  | 325 | State DoL Projections: No Growth When Negative | 1 |  | 0 | 0 | 1 | 0 | 0 | 0 | 0 | 1 | 0 | 0 | 0 | 1 | 0 | 1 | 0 | Ashland Inc. - Water Technologies Division
NJ | 34017 | Hudson | New York-N. New Jersey-Long Island, NY-NJ-CT | 10172 | BP1 | 2 | OS32 | 40714601 | Organic Chem Storage - Fixed Roof Tanks - Carbon Disulfide: Breathing Loss | NO | 1 |  |  | NONEGU |  | 0 |  | 325 | State DoL Projections: No Growth When Negative | 1 |  | 0 | 0 | 1 | 0 | 0 | 0 | 0 | 1 | 0 | 0 | 0 | 1 | 0 | 1 | 0 | Ashland Inc. - Water Technologies Division
NJ | 34017 | Hudson | New York-N. New Jersey-Long Island, NY-NJ-CT | 10172 | BP1 | 3 | OS33 | 40714601 | Organic Chem Storage - Fixed Roof Tanks - Carbon Disulfide: Breathing Loss | NO | 1 |  |  | NONEGU |  | 0 |  | 325 | State DoL Projections: No Growth When Negative | 1 |  | 0 | 0 | 1 | 0 | 0 | 0 | 0 | 1 | 0 | 0 | 0 | 1 | 0 | 1 | 0 | Ashland Inc. - Water Technologies Division
NJ | 34017 | Hudson | New York-N. New Jersey-Long Island, NY-NJ-CT | 10172 | BP1 | 5 | OS35 | 40714601 | Organic Chem Storage - Fixed Roof Tanks - Carbon Disulfide: Breathing Loss | NO | 1 |  |  | NONEGU |  | 0 |  | 325 | State DoL Projections: No Growth When Negative | 1 |  | 0 | 0 | 1 | 0 | 0 | 0 | 0 | 1 | 0 | 0 | 0 | 1 | 0 | 1 | 0 | Ashland Inc. - Water Technologies Division
NJ | 34017 | Hudson | New York-N. New Jersey-Long Island, NY-NJ-CT | 10172 | BP1 | 6 | OS37 | 40714601 | Organic Chem Storage - Fixed Roof Tanks - Carbon Disulfide: Breathing Loss | NO | 1 |  |  | NONEGU |  | 0 |  | 325 | State DoL Projections: No Growth When Negative | 1 |  | 0 | 0 | 1 | 0 | 0 | 0 | 0 | 1 | 0 | 0 | 0 | 1 | 0 | 1 | 0 | Ashland Inc. - Water Technologies Division
NJ | 34017 | Hudson | New York-N. New Jersey-Long Island, NY-NJ-CT | 10172 | BP1 | 8 | OS40 | 40714601 | Organic Chem Storage - Fixed Roof Tanks - Carbon Disulfide: Breathing Loss | NO | 1 |  |  | NONEGU |  | 0 |  | 325 | State DoL Projections: No Growth When Negative | 1 |  | 0 | 0 | 1 | 0 | 0 | 0 | 0 | 1 | 0 | 0 | 0 | 1 | 0 | 1 | 0 | Ashland Inc. - Water Technologies Division
NJ | 34017 | Hudson | New York-N. New Jersey-Long Island, NY-NJ-CT | 10172 | BP1 | 9 | OS38 | 40714601 | Organic Chem Storage - Fixed Roof Tanks - Carbon Disulfide: Breathing Loss | NO | 1 |  |  | NONEGU |  | 0 |  | 325 | State DoL Projections: No Growth When Negative | 1 |  | 0 | 0 | 1 | 0 | 0 | 0 | 0 | 1 | 0 | 0 | 0 | 1 | 0 | 1 | 0 | Ashland Inc. - Water Technologies Division
NJ | 34017 | Hudson | New York-N. New Jersey-Long Island, NY-NJ-CT | 10172 | BP1 | 11 | OS39 | 40714601 | Organic Chem Storage - Fixed Roof Tanks - Carbon Disulfide: Breathing Loss | NO | 1 |  |  | NONEGU |  | 0 |  | 325 | State DoL Projections: No Growth When Negative | 1 |  | 0 | 0 | 1 | 0 | 0 | 0 | 0 | 1 | 0 | 0 | 0 | 1 | 0 | 1 | 0 | Ashland Inc. - Water Technologies Division
NJ | 34017 | Hudson | New York-N. New Jersey-Long Island, NY-NJ-CT | 10172 | BP1 | 13 | OS42 | 40714601 | Organic Chem Storage - Fixed Roof Tanks - Carbon Disulfide: Breathing Loss | NO | 1 |  |  | NONEGU |  | 0 |  | 325 | State DoL Projections: No Growth When Negative | 1 |  | 0 | 0 | 1 | 0 | 0 | 0 | 0 | 1 | 0 | 0 | 0 | 1 | 0 | 1 | 0 | Ashland Inc. - Water Technologies Division
NJ | 34017 | Hudson | New York-N. New Jersey-Long Island, NY-NJ-CT | 10172 | BP1 | 14 | OS34 | 40714601 | Organic Chem Storage - Fixed Roof Tanks - Carbon Disulfide: Breathing Loss | NO | 1 |  |  | NONEGU |  | 0 |  | 325 | State DoL Projections: No Growth When Negative | 1 |  | 0 | 0 | 1 | 0 | 0 | 0 | 0 | 1 | 0 | 0 | 0 | 1 | 0 | 1 | 0 | Ashland Inc. - Water Technologies Division
NJ | 34017 | Hudson | New York-N. New Jersey-Long Island, NY-NJ-CT | 10172 | BP1 | 15 | OS24 | 40714601 | Organic Chem Storage - Fixed Roof Tanks - Carbon Disulfide: Breathing Loss | NO | 1 |  |  | NONEGU |  | 0 |  | 325 | State DoL Projections: No Growth When Negative | 1 |  | 0 | 0 | 1 | 0 | 0 | 0 | 0 | 1 | 0 | 0 | 0 | 1 | 0 | 1 | 0 | Ashland Inc. - Water Technologies Division
NJ | 34017 | Hudson | New York-N. New Jersey-Long Island, NY-NJ-CT | 10172 | BP1 | 16 | OS44 | 40714601 | Organic Chem Storage - Fixed Roof Tanks - Carbon Disulfide: Breathing Loss | NO | 1 |  |  | NONEGU |  | 0 |  | 325 | State DoL Projections: No Growth When Negative | 1 |  | 0 | 0 | 1 | 0 | 0 | 0 | 0 | 1 | 0 | 0 | 0 | 1 | 0 | 1 | 0 | Ashland Inc. - Water Technologies Division
NJ | 34017 | Hudson | New York-N. New Jersey-Long Island, NY-NJ-CT | 10172 | BP1 | 17 | OS43 | 40714601 | Organic Chem Storage - Fixed Roof Tanks - Carbon Disulfide: Breathing Loss | NO | 1 |  |  | NONEGU |  | 0 |  | 325 | State DoL Projections: No Growth When Negative | 1 |  | 0 | 0 | 1 | 0 | 0 | 0 | 0 | 1 | 0 | 0 | 0 | 1 | 0 | 1 | 0 | Ashland Inc. - Water Technologies Division
NJ | 34017 | Hudson | New York-N. New Jersey-Long Island, NY-NJ-CT | 10172 | BP1 | 18 | OS46 | 40714601 | Organic Chem Storage - Fixed Roof Tanks - Carbon Disulfide: Breathing Loss | NO | 1 |  |  | NONEGU |  | 0 |  | 325 | State DoL Projections: No Growth When Negative | 1 |  | 0 | 0 | 1 | 0 | 0 | 0 | 0 | 1 | 0 | 0 | 0 | 1 | 0 | 1 | 0 | Ashland Inc. - Water Technologies Division
NJ | 34017 | Hudson | New York-N. New Jersey-Long Island, NY-NJ-CT | 10172 | BP1 | 19 | OS45 | 40714601 | Organic Chem Storage - Fixed Roof Tanks - Carbon Disulfide: Breathing Loss | NO | 1 |  |  | NONEGU |  | 0 |  | 325 | State DoL Projections: No Growth When Negative | 1 |  | 0 | 0 | 1 | 0 | 0 | 0 | 0 | 1 | 0 | 0 | 0 | 1 | 0 | 1 | 0 | Ashland Inc. - Water Technologies Division
NJ | 34017 | Hudson | New York-N. New Jersey-Long Island, NY-NJ-CT | 10172 | BP1 | 21 | OS25 | 40714601 | Organic Chem Storage - Fixed Roof Tanks - Carbon Disulfide: Breathing Loss | NO | 1 |  |  | NONEGU |  | 0 |  | 325 | State DoL Projections: No Growth When Negative | 1 |  | 0 | 0 | 1 | 0 | 0 | 0 | 0 | 1 | 0 | 0 | 0 | 1 | 0 | 1 | 0 | Ashland Inc. - Water Technologies Division
NJ | 34017 | Hudson | New York-N. New Jersey-Long Island, NY-NJ-CT | 10172 | BP1 | 23 | OS26 | 40714601 | Organic Chem Storage - Fixed Roof Tanks - Carbon Disulfide: Breathing Loss | NO | 1 |  |  | NONEGU |  | 0 |  | 325 | State DoL Projections: No Growth When Negative | 1 |  | 0 | 0 | 1 | 0 | 0 | 0 | 0 | 1 | 0 | 0 | 0 | 1 | 0 | 1 | 0 | Ashland Inc. - Water Technologies Division
NJ | 34017 | Hudson | New York-N. New Jersey-Long Island, NY-NJ-CT | 10172 | BP1 | 26 | OS30 | 40714601 | Organic Chem Storage - Fixed Roof Tanks - Carbon Disulfide: Breathing Loss | NO | 1 |  |  | NONEGU |  | 0 |  | 325 | State DoL Projections: No Growth When Negative | 1 |  | 0 | 0 | 1 | 0 | 0 | 0 | 0 | 1 | 0 | 0 | 0 | 1 | 0 | 1 | 0 | Ashland Inc. - Water Technologies Division
NJ | 34017 | Hudson | New York-N. New Jersey-Long Island, NY-NJ-CT | 10172 | BP1 | 28 | OS47 | 40714601 | Organic Chem Storage - Fixed Roof Tanks - Carbon Disulfide: Breathing Loss | NO | 1 |  |  | NONEGU |  | 0 |  | 325 | State DoL Projections: No Growth When Negative | 1 |  | 0 | 0 | 1 | 0 | 0 | 0 | 0 | 1 | 0 | 0 | 0 | 1 | 0 | 1 | 0 | Ashland Inc. - Water Technologies Division
NJ | 34017 | Hudson | New York-N. New Jersey-Long Island, NY-NJ-CT | 10172 | BP1 | 30 | OS50 | 40714601 | Organic Chem Storage - Fixed Roof Tanks - Carbon Disulfide: Breathing Loss | NO | 1 |  |  | NONEGU |  | 0 |  | 325 | State DoL Projections: No Growth When Negative | 1 |  | 0 | 0 | 1 | 0 | 0 | 0 | 0 | 1 | 0 | 0 | 0 | 1 | 0 | 1 | 0 | Ashland Inc. - Water Technologies Division
NJ | 34017 | Hudson | New York-N. New Jersey-Long Island, NY-NJ-CT | 10172 | BP1 | 34 | OS51 | 40714601 | Organic Chem Storage - Fixed Roof Tanks - Carbon Disulfide: Breathing Loss | NO | 1 |  |  | NONEGU |  | 0 |  | 325 | State DoL Projections: No Growth When Negative | 1 |  | 0 | 0 | 1 | 0 | 0 | 0 | 0 | 1 | 0 | 0 | 0 | 1 | 0 | 1 | 0 | Ashland Inc. - Water Technologies Division
NJ | 34017 | Hudson | New York-N. New Jersey-Long Island, NY-NJ-CT | 10172 | BP1 | 36 | OS41 | 40714601 | Organic Chem Storage - Fixed Roof Tanks - Carbon Disulfide: Breathing Loss | NO | 1 |  |  | NONEGU |  | 0 |  | 325 | State DoL Projections: No Growth When Negative | 1 |  | 0 | 0 | 1 | 0 | 0 | 0 | 0 | 1 | 0 | 0 | 0 | 1 | 0 | 1 | 0 | Ashland Inc. - Water Technologies Division
NJ | 34017 | Hudson | New York-N. New Jersey-Long Island, NY-NJ-CT | 10172 | BP1 | 37 | OS27 | 40714601 | Organic Chem Storage - Fixed Roof Tanks - Carbon Disulfide: Breathing Loss | NO | 1 |  |  | NONEGU |  | 0 |  | 325 | State DoL Projections: No Growth When Negative | 1 |  | 0 | 0 | 1 | 0 | 0 | 0 | 0 | 1 | 0 | 0 | 0 | 1 | 0 | 1 | 0 | Ashland Inc. - Water Technologies Division
NJ | 34017 | Hudson | New York-N. New Jersey-Long Island, NY-NJ-CT | 10172 | BP1 | 38 | OS36 | 40714601 | Organic Chem Storage - Fixed Roof Tanks - Carbon Disulfide: Breathing Loss | NO | 1 |  |  | NONEGU |  | 0 |  | 325 | State DoL Projections: No Growth When Negative | 1 |  | 0 | 0 | 1 | 0 | 0 | 0 | 0 | 1 | 0 | 0 | 0 | 1 | 0 | 1 | 0 | Ashland Inc. - Water Technologies Division
NJ | 34017 | Hudson | New York-N. New Jersey-Long Island, NY-NJ-CT | 10172 | BP1 | 39 | OS49 | 40714601 | Organic Chem Storage - Fixed Roof Tanks - Carbon Disulfide: Breathing Loss | NO | 1 |  |  | NONEGU |  | 0 |  | 325 | State DoL Projections: No Growth When Negative | 1 |  | 0 | 0 | 1 | 0 | 0 | 0 | 0 | 1 | 0 | 0 | 0 | 1 | 0 | 1 | 0 | Ashland Inc. - Water Technologies Division
NJ | 34017 | Hudson | New York-N. New Jersey-Long Island, NY-NJ-CT | 10172 | BP1 | 40 | OS31 | 40714601 | Organic Chem Storage - Fixed Roof Tanks - Carbon Disulfide: Breathing Loss | NO | 1 |  |  | NONEGU |  | 0 |  | 325 | State DoL Projections: No Growth When Negative | 1 |  | 0 | 0 | 1 | 0 | 0 | 0 | 0 | 1 | 0 | 0 | 0 | 1 | 0 | 1 | 0 | Ashland Inc. - Water Technologies Division
NJ | 34017 | Hudson | New York-N. New Jersey-Long Island, NY-NJ-CT | 10172 | BP1 | 41 | OS48 | 40714601 | Organic Chem Storage - Fixed Roof Tanks - Carbon Disulfide: Breathing Loss | NO | 1 |  |  | NONEGU |  | 0 |  | 325 | State DoL Projections: No Growth When Negative | 1 |  | 0 | 0 | 1 | 0 | 0 | 0 | 0 | 1 | 0 | 0 | 0 | 1 | 0 | 1 | 0 | Ashland Inc. - Water Technologies Division
NJ | 34017 | Hudson | New York-N. New Jersey-Long Island, NY-NJ-CT | 10172 | BP1 | 61 | OS18 | 40714601 | Organic Chem Storage - Fixed Roof Tanks - Carbon Disulfide: Breathing Loss | NO | 1 |  |  | NONEGU |  | 0 |  | 325 | State DoL Projections: No Growth When Negative | 1 |  | 0 | 0 | 1 | 0 | 0 | 0 | 0 | 1 | 0 | 0 | 0 | 1 | 0 | 1 | 0 | Ashland Inc. - Water Technologies Division
NJ | 34017 | Hudson | New York-N. New Jersey-Long Island, NY-NJ-CT | 10172 | BP1 | 62 | OS19 | 40714601 | Organic Chem Storage - Fixed Roof Tanks - Carbon Disulfide: Breathing Loss | NO | 1 |  |  | NONEGU |  | 0 |  | 325 | State DoL Projections: No Growth When Negative | 1 |  | 0 | 0 | 1 | 0 | 0 | 0 | 0 | 1 | 0 | 0 | 0 | 1 | 0 | 1 | 0 | Ashland Inc. - Water Technologies Division
NJ | 34017 | Hudson | New York-N. New Jersey-Long Island, NY-NJ-CT | 10172 | BP1 | 63 | OS20 | 40714601 | Organic Chem Storage - Fixed Roof Tanks - Carbon Disulfide: Breathing Loss | NO | 1 |  |  | NONEGU |  | 0 |  | 325 | State DoL Projections: No Growth When Negative | 1 |  | 0 | 0 | 1 | 0 | 0 | 0 | 0 | 1 | 0 | 0 | 0 | 1 | 0 | 1 | 0 | Ashland Inc. - Water Technologies Division
NJ | 34017 | Hudson | New York-N. New Jersey-Long Island, NY-NJ-CT | 10172 | BP1 | 64 | OS21 | 40714601 | Organic Chem Storage - Fixed Roof Tanks - Carbon Disulfide: Breathing Loss | NO | 1 |  |  | NONEGU |  | 0 |  | 325 | State DoL Projections: No Growth When Negative | 1 |  | 0 | 0 | 1 | 0 | 0 | 0 | 0 | 1 | 0 | 0 | 0 | 1 | 0 | 1 | 0 | Ashland Inc. - Water Technologies Division
NJ | 34017 | Hudson | New York-N. New Jersey-Long Island, NY-NJ-CT | 10172 | BP1 | 65 | OS22 | 40714601 | Organic Chem Storage - Fixed Roof Tanks - Carbon Disulfide: Breathing Loss | NO | 1 |  |  | NONEGU |  | 0 |  | 325 | State DoL Projections: No Growth When Negative | 1 |  | 0 | 0 | 1 | 0 | 0 | 0 | 0 | 1 | 0 | 0 | 0 | 1 | 0 | 1 | 0 | Ashland Inc. - Water Technologies Division
NJ | 34017 | Hudson | New York-N. New Jersey-Long Island, NY-NJ-CT | 10172 | BP1 | 66 | OS23 | 40714601 | Organic Chem Storage - Fixed Roof Tanks - Carbon Disulfide: Breathing Loss | NO | 1 |  |  | NONEGU |  | 0 |  | 325 | State DoL Projections: No Growth When Negative | 1 |  | 0 | 0 | 1 | 0 | 0 | 0 | 0 | 1 | 0 | 0 | 0 | 1 | 0 | 1 | 0 | Ashland Inc. - Water Technologies Division
NJ | 34017 | Hudson | New York-N. New Jersey-Long Island, NY-NJ-CT | 10172 | BP1 | 92 | OS16 | 40714601 | Organic Chem Storage - Fixed Roof Tanks - Carbon Disulfide: Breathing Loss | NO | 1 |  |  | NONEGU |  | 0 |  | 325 | State DoL Projections: No Growth When Negative | 1 |  | 0 | 0 | 1 | 0 | 0 | 0 | 0 | 1 | 0 | 0 | 0 | 1 | 0 | 1 | 0 | Ashland Inc. - Water Technologies Division
NJ | 34017 | Hudson | New York-N. New Jersey-Long Island, NY-NJ-CT | 10172 | BP1 | 93 | OS17 | 40714601 | Organic Chem Storage - Fixed Roof Tanks - Carbon Disulfide: Breathing Loss | NO | 1 |  |  | NONEGU |  | 0 |  | 325 | State DoL Projections: No Growth When Negative | 1 |  | 0 | 0 | 1 | 0 | 0 | 0 | 0 | 1 | 0 | 0 | 0 | 1 | 0 | 1 | 0 | Ashland Inc. - Water Technologies Division
NJ | 34017 | Hudson | New York-N. New Jersey-Long Island, NY-NJ-CT | 10172 | BP1 | 94 | OS29 | 40714601 | Organic Chem Storage - Fixed Roof Tanks - Carbon Disulfide: Breathing Loss | NO | 1 |  |  | NONEGU |  | 0 |  | 325 | State DoL Projections: No Growth When Negative | 1 |  | 0 | 0 | 1 | 0 | 0 | 0 | 0 | 1 | 0 | 0 | 0 | 1 | 0 | 1 | 0 | Ashland Inc. - Water Technologies Division
NJ | 34017 | Hudson | New York-N. New Jersey-Long Island, NY-NJ-CT | 10172 | BP1 | 95 | OS28 | 40714601 | Organic Chem Storage - Fixed Roof Tanks - Carbon Disulfide: Breathing Loss | NO | 1 |  |  | NONEGU |  | 0 |  | 325 | State DoL Projections: No Growth When Negative | 1 |  | 0 | 0 | 1 | 0 | 0 | 0 | 0 | 1 | 0 | 0 | 0 | 1 | 0 | 1 | 0 | Ashland Inc. - Water Technologies Division
NJ | 34017 | Hudson | New York-N. New Jersey-Long Island, NY-NJ-CT | 10172 | FG1 | FUG001 | OS0 | 39999998 | Misc Manuf / Indus Processes /Other Not Classified | NO | 1 |  |  | NONEGU |  |  |  | 325 | State DoL Projections: No Growth When Negative | 1 |  | 0 | 0 | 1 | 0 | 0 | 0 | 0 | 1 | 0 | 0 | 0 | 1 | 0 | 1 | 0 | Ashland Inc. - Water Technologies Division
NJ | 34017 | Hudson | New York-N. New Jersey-Long Island, NY-NJ-CT | 10172 | IS1 | 1 | OS0 | 39999998 | Misc Manuf / Indus Processes /Other Not Classified | NO | 1 |  |  | NONEGU |  | 0 |  | 325 | State DoL Projections: No Growth When Negative | 1 |  | 0.04 | 0.04 | 1 | 0.04 | 0 | 0 | 0 | 1 | 0 | 0 | 0 | 1 | 0 | 1 | 0 | Ashland Inc. - Water Technologies Division
NJ | 34017 | Hudson | New York-N. New Jersey-Long Island, NY-NJ-CT | 10172 | IS2 | 1 | OS0 | 39999998 | Misc Manuf / Indus Processes /Other Not Classified | NO | 1 |  |  | NONEGU |  | 0 |  | 325 | State DoL Projections: No Growth When Negative | 1 |  | 0.012 | 0.012 | 1 | 0.012 | 0 | 0 | 0 | 1 | 0 | 0 | 0 | 1 | 0 | 1 | 0 | Ashland Inc. - Water Technologies Division
NJ | 34017 | Hudson | New York-N. New Jersey-Long Island, NY-NJ-CT | 10172 | IS3 | 1 | OS0 | 39999998 | Misc Manuf / Indus Processes /Other Not Classified | NO | 1 |  |  | NONEGU |  | 0 |  | 325 | State DoL Projections: No Growth When Negative | 1 |  | 0 | 0 | 1 | 0 | 0 | 0 | 0 | 1 | 0 | 0 | 0 | 1 | 0 | 1 | 0 | Ashland Inc. - Water Technologies Division
NJ | 34017 | Hudson | New York-N. New Jersey-Long Island, NY-NJ-CT | 10172 | IS7 | 1 | OS0 | 39999998 | Misc Manuf / Indus Processes /Other Not Classified | NO | 1 |  |  | NONEGU |  | 0 |  | 325 | State DoL Projections: No Growth When Negative | 1 |  | 0 | 0 | 1 | 0 | 0 | 0 | 0 | 1 | 0 | 0 | 0 | 1 | 0 | 1 | 0 | Ashland Inc. - Water Technologies Division
NJ | 34017 | Hudson | New York-N. New Jersey-Long Island, NY-NJ-CT | 10172 | IS8 | 1 | OS0 | 39999998 | Misc Manuf / Indus Processes /Other Not Classified | NO | 1 |  |  | NONEGU |  | 0 |  | 325 | State DoL Projections: No Growth When Negative | 1 |  | 0 | 0 | 1 | 0 | 0 | 0 | 0 | 1 | 0 | 0 | 0 | 1 | 0 | 1 | 0 | Ashland Inc. - Water Technologies Division
NJ | 34017 | Hudson | New York-N. New Jersey-Long Island, NY-NJ-CT | 10172 | U1 | 67 | OS3 | 10200603 | Ext Comb /Industrial /Natural Gas /< 10 Million Btu/hr | NO | 1 |  |  | NONEGU |  | 9 | SCC-based | 325 | State DoL Projections: No Growth When Negative | 1 | NJ ICI Boiler Rule | 0.202 | 0.202 | 0.8 | 0.1616 | 0 | 0 | 0 | 1 | 0 | 0 | 0 | 1 | 0 | 1 | 0 | Ashland Inc. - Water Technologies Division
NJ | 34017 | Hudson | New York-N. New Jersey-Long Island, NY-NJ-CT | 10172 | U1 | 68 | OS1 | 10200502 | Ext Comb /Industrial /Distillate Oil /10-100 Million Btu/hr ** | NO | 1 |  |  | NONEGU |  | 55 | SCC-based | 325 | State DoL Projections: No Growth When Negative | 1 | NJ ICI Boiler Rule; MANEVU Low S Fuel Oil | 1.086 | 1.086 | 0.73 | 0.79278 | 0 | 0 | 0 | 1 | 0 | 0 | 0 | 0.0075 | 0 | 0.0075 | 0 | Ashland Inc. - Water Technologies Division
NJ | 34017 | Hudson | New York-N. New Jersey-Long Island, NY-NJ-CT | 10172 | U1 | 68 | OS2 | 10200502 | Ext Comb /Industrial /Distillate Oil /10-100 Million Btu/hr ** | NO | 1 |  |  | NONEGU |  | 55 | SCC-based | 325 | State DoL Projections: No Growth When Negative | 1 | NJ ICI Boiler Rule; MANEVU Low S Fuel Oil | 0.587 | 0.587 | 0.73 | 0.42851 | 0 | 0 | 0 | 1 | 0 | 0 | 0 | 0.0075 | 0 | 0.0075 | 0 | Ashland Inc. - Water Technologies Division
NJ | 34017 | Hudson | New York-N. New Jersey-Long Island, NY-NJ-CT | 10178 | U1 | 1 | OS1 | 10300603 | Ext Comb /Comm-Inst /Natural Gas /< 10 Million Btu/hr | NO | 1 |  |  | NONEGU |  | 9 | SCC-based | 315 | State DoL Projections: No Growth When Negative | 1 | NJ ICI Boiler Rule | 0.16 | 0.16 | 0.8 | 0.128 | 0 | 0 | 0 | 1 | 0 | 0 | 0 | 1 | 0 | 1 | 0 | Liz Claiborne
NJ | 34017 | Hudson | New York-N. New Jersey-Long Island, NY-NJ-CT | 10178 | U1 | 1 | OS2 | 10300603 | Ext Comb /Comm-Inst /Natural Gas /< 10 Million Btu/hr | NO | 1 |  |  | NONEGU |  | 9 | SCC-based | 315 | State DoL Projections: No Growth When Negative | 1 | NJ ICI Boiler Rule | 0.16 | 0.16 | 0.8 | 0.128 | 0 | 0 | 0 | 1 | 0 | 0 | 0 | 1 | 0 | 1 | 0 | Liz Claiborne
NJ | 34017 | Hudson | New York-N. New Jersey-Long Island, NY-NJ-CT | 10178 | U10 | FUG001 | OS1 | 40100101 | Dry Cleaning /Perchloroethylene | NO | 1 |  |  | NONEGU |  |  |  | 315 | State DoL Projections: No Growth When Negative | 1 |  | 0 | 0 | 1 | 0 | 0 | 0 | 0 | 1 | 0 | 0 | 0 | 1 | 0 | 1 | 0 | Liz Claiborne
NJ | 34017 | Hudson | New York-N. New Jersey-Long Island, NY-NJ-CT | 10178 | U100 | 101 | OS1 | 20300107 | Int Comb /Comm-Inst /Distillate Oil (Diesel) /Reciprocating: Exhaust | NO | 1 |  |  | NONEGU |  | 0 |  | 315 | State DoL Projections: No Growth When Negative | 1 | 2010 RICE MACT; MANEVU Low S Fuel Oil | 0.18 | 0.18 | 1 | 0.18 | 0 | 0 | 0 | 0.8486 | 0 | 0 | 0 | 0.0075 | 0 | 0.0075 | 0 | Liz Claiborne
NJ | 34017 | Hudson | New York-N. New Jersey-Long Island, NY-NJ-CT | 10178 | U100 | 102 | OS2 | 20100107 | Int Comb /Electric Gen /Distillate Oil (Diesel) /Reciprocating: Exhaust | NO | 1 |  |  | NONEGU |  | 0 |  | 315 | State DoL Projections: No Growth When Negative | 1 | 2010 RICE MACT | 0.17 | 0.17 | 1 | 0.17 | 0 | 0 | 0 | 0.8486 | 0 | 0 | 0 | 1 | 0 | 1 | 0 | Liz Claiborne
NJ | 34017 | Hudson | New York-N. New Jersey-Long Island, NY-NJ-CT | 10178 | U100 | 103 | OS3 | 20100107 | Int Comb /Electric Gen /Distillate Oil (Diesel) /Reciprocating: Exhaust | NO | 1 |  |  | NONEGU |  | 0 |  | 315 | State DoL Projections: No Growth When Negative | 1 | 2010 RICE MACT | 0.18 | 0.18 | 1 | 0.18 | 0 | 0 | 0 | 0.8486 | 0 | 0 | 0 | 1 | 0 | 1 | 0 | Liz Claiborne
NJ | 34017 | Hudson | New York-N. New Jersey-Long Island, NY-NJ-CT | 10178 | U100 | 104 | OS4 | 10300603 | Ext Comb /Comm-Inst /Natural Gas /< 10 Million Btu/hr | NO | 1 |  |  | NONEGU |  | 9 | SCC-based | 315 | State DoL Projections: No Growth When Negative | 1 | NJ ICI Boiler Rule | 0.16 | 0.16 | 0.8 | 0.128 | 0 | 0 | 0 | 1 | 0 | 0 | 0 | 1 | 0 | 1 | 0 | Liz Claiborne
NJ | 34017 | Hudson | New York-N. New Jersey-Long Island, NY-NJ-CT | 10178 | U100 | 105 | OS5 | 10300603 | Ext Comb /Comm-Inst /Natural Gas /< 10 Million Btu/hr | NO | 1 |  |  | NONEGU |  | 9 | SCC-based | 315 | State DoL Projections: No Growth When Negative | 1 | NJ ICI Boiler Rule | 0.16 | 0.16 | 0.8 | 0.128 | 0 | 0 | 0 | 1 | 0 | 0 | 0 | 1 | 0 | 1 | 0 | Liz Claiborne
NJ | 34017 | Hudson | New York-N. New Jersey-Long Island, NY-NJ-CT | 10178 | U100 | 106 | OS6 | 10300603 | Ext Comb /Comm-Inst /Natural Gas /< 10 Million Btu/hr | NO | 1 |  |  | NONEGU |  | 9 | SCC-based | 315 | State DoL Projections: No Growth When Negative | 1 | NJ ICI Boiler Rule | 0.16 | 0.16 | 0.8 | 0.128 | 0 | 0 | 0 | 1 | 0 | 0 | 0 | 1 | 0 | 1 | 0 | Liz Claiborne
NJ | 34017 | Hudson | New York-N. New Jersey-Long Island, NY-NJ-CT | 10178 | U100 | 107 | OS7 | 10500206 | Ext Comb /Space Heater /Comm-Inst /Natural Gas | NO | 1 |  |  | NONEGU |  | 0 |  | 315 | State DoL Projections: No Growth When Negative | 1 |  | 0.05 | 0.05 | 1 | 0.05 | 0 | 0 | 0 | 1 | 0 | 0 | 0 | 1 | 0 | 1 | 0 | Liz Claiborne
NJ | 34017 | Hudson | New York-N. New Jersey-Long Island, NY-NJ-CT | 10178 | U100 | 108 | OS8 | 10500206 | Ext Comb /Space Heater /Comm-Inst /Natural Gas | NO | 1 |  |  | NONEGU |  | 0 |  | 315 | State DoL Projections: No Growth When Negative | 1 |  | 0.05 | 0.05 | 1 | 0.05 | 0 | 0 | 0 | 1 | 0 | 0 | 0 | 1 | 0 | 1 | 0 | Liz Claiborne
NJ | 34017 | Hudson | New York-N. New Jersey-Long Island, NY-NJ-CT | 10178 | U100 | 109 | OS9 | 10500206 | Ext Comb /Space Heater /Comm-Inst /Natural Gas | NO | 1 |  |  | NONEGU |  | 0 |  | 315 | State DoL Projections: No Growth When Negative | 1 |  | 0.05 | 0.05 | 1 | 0.05 | 0 | 0 | 0 | 1 | 0 | 0 | 0 | 1 | 0 | 1 | 0 | Liz Claiborne
NJ | 34017 | Hudson | New York-N. New Jersey-Long Island, NY-NJ-CT | 10178 | U100 | 110 | OS10 | 10500206 | Ext Comb /Space Heater /Comm-Inst /Natural Gas | NO | 1 |  |  | NONEGU |  | 0 |  | 315 | State DoL Projections: No Growth When Negative | 1 |  | 0.05 | 0.05 | 1 | 0.05 | 0 | 0 | 0 | 1 | 0 | 0 | 0 | 1 | 0 | 1 | 0 | Liz Claiborne
NJ | 34017 | Hudson | New York-N. New Jersey-Long Island, NY-NJ-CT | 10178 | U100 | 111 | OS11 | 10500206 | Ext Comb /Space Heater /Comm-Inst /Natural Gas | NO | 1 |  |  | NONEGU |  | 0 |  | 315 | State DoL Projections: No Growth When Negative | 1 |  | 0.05 | 0.05 | 1 | 0.05 | 0 | 0 | 0 | 1 | 0 | 0 | 0 | 1 | 0 | 1 | 0 | Liz Claiborne
NJ | 34017 | Hudson | New York-N. New Jersey-Long Island, NY-NJ-CT | 10178 | U100 | 112 | OS12 | 10500206 | Ext Comb /Space Heater /Comm-Inst /Natural Gas | NO | 1 |  |  | NONEGU |  | 0 |  | 315 | State DoL Projections: No Growth When Negative | 1 |  | 0.05 | 0.05 | 1 | 0.05 | 0 | 0 | 0 | 1 | 0 | 0 | 0 | 1 | 0 | 1 | 0 | Liz Claiborne
NJ | 34017 | Hudson | New York-N. New Jersey-Long Island, NY-NJ-CT | 10178 | U100 | 113 | OS13 | 10500206 | Ext Comb /Space Heater /Comm-Inst /Natural Gas | NO | 1 |  |  | NONEGU |  | 0 |  | 315 | State DoL Projections: No Growth When Negative | 1 |  | 0.05 | 0.05 | 1 | 0.05 | 0 | 0 | 0 | 1 | 0 | 0 | 0 | 1 | 0 | 1 | 0 | Liz Claiborne
NJ | 34017 | Hudson | New York-N. New Jersey-Long Island, NY-NJ-CT | 10178 | U100 | 114 | OS14 | 10500206 | Ext Comb /Space Heater /Comm-Inst /Natural Gas | NO | 1 |  |  | NONEGU |  | 0 |  | 315 | State DoL Projections: No Growth When Negative | 1 |  | 0.05 | 0.05 | 1 | 0.05 | 0 | 0 | 0 | 1 | 0 | 0 | 0 | 1 | 0 | 1 | 0 | Liz Claiborne
NJ | 34017 | Hudson | New York-N. New Jersey-Long Island, NY-NJ-CT | 10178 | U100 | 115 | OS15 | 10500206 | Ext Comb /Space Heater /Comm-Inst /Natural Gas | NO | 1 |  |  | NONEGU |  | 0 |  | 315 | State DoL Projections: No Growth When Negative | 1 |  | 0.05 | 0.05 | 1 | 0.05 | 0 | 0 | 0 | 1 | 0 | 0 | 0 | 1 | 0 | 1 | 0 | Liz Claiborne
NJ | 34017 | Hudson | New York-N. New Jersey-Long Island, NY-NJ-CT | 10178 | U100 | 116 | OS16 | 10500206 | Ext Comb /Space Heater /Comm-Inst /Natural Gas | NO | 1 |  |  | NONEGU |  | 0 |  | 315 | State DoL Projections: No Growth When Negative | 1 |  | 0.05 | 0.05 | 1 | 0.05 | 0 | 0 | 0 | 1 | 0 | 0 | 0 | 1 | 0 | 1 | 0 | Liz Claiborne
NJ | 34017 | Hudson | New York-N. New Jersey-Long Island, NY-NJ-CT | 10178 | U100 | 117 | OS17 | 10300603 | Ext Comb /Comm-Inst /Natural Gas /< 10 Million Btu/hr | NO | 1 |  |  | NONEGU |  | 9 | SCC-based | 315 | State DoL Projections: No Growth When Negative | 1 | NJ ICI Boiler Rule | 0.12 | 0.12 | 0.8 | 0.096 | 0 | 0 | 0 | 1 | 0 | 0 | 0 | 1 | 0 | 1 | 0 | Liz Claiborne
NJ | 34017 | Hudson | New York-N. New Jersey-Long Island, NY-NJ-CT | 10178 | U100 | 118 | OS18 | 10300603 | Ext Comb /Comm-Inst /Natural Gas /< 10 Million Btu/hr | NO | 1 |  |  | NONEGU |  | 9 | SCC-based | 315 | State DoL Projections: No Growth When Negative | 1 | NJ ICI Boiler Rule | 0.12 | 0.12 | 0.8 | 0.096 | 0 | 0 | 0 | 1 | 0 | 0 | 0 | 1 | 0 | 1 | 0 | Liz Claiborne
NJ | 34017 | Hudson | New York-N. New Jersey-Long Island, NY-NJ-CT | 10178 | U6 | 6 | OS1 | 10500206 | Ext Comb /Space Heater /Comm-Inst /Natural Gas | NO | 1 |  |  | NONEGU |  | 0 |  | 315 | State DoL Projections: No Growth When Negative | 1 |  | 0.16 | 0.16 | 1 | 0.16 | 0 | 0 | 0 | 1 | 0 | 0 | 0 | 1 | 0 | 1 | 0 | Liz Claiborne
NJ | 34017 | Hudson | New York-N. New Jersey-Long Island, NY-NJ-CT | 10202 | IS1 | 6 | OS0 | 39999998 | Misc Manuf / Indus Processes /Other Not Classified | NO | 1 |  |  | NONEGU |  | 0 |  | 811 | State DoL Projections: No Growth When Negative | 1.0616 |  | 0.25 | 0.26541 | 1 | 0.26541 | 0 | 0 | 0 | 1 | 0 | 0 | 0 | 1 | 0 | 1 | 0 | GEII
NJ | 34017 | Hudson | New York-N. New Jersey-Long Island, NY-NJ-CT | 10202 | IS5 | 6 | OS0 | 39999998 | Misc Manuf / Indus Processes /Other Not Classified | NO | 1 |  |  | NONEGU |  | 0 |  | 811 | State DoL Projections: No Growth When Negative | 1.0616 |  | 0 | 0 | 1 | 0 | 0 | 0 | 0 | 1 | 0 | 0 | 0 | 1 | 0 | 1 | 0 | GEII
NJ | 34017 | Hudson | New York-N. New Jersey-Long Island, NY-NJ-CT | 10202 | U36 | 36 | OS2 | 40100215 | Degreasing : Entire Unit: Open-top Vapor Degreasing | NO | 1 |  |  | NONEGU |  | 0 |  | 811 | State DoL Projections: No Growth When Negative | 1.0616 |  | 0 | 0 | 1 | 0 | 0 | 0 | 0 | 1 | 0 | 0 | 0 | 1 | 0 | 1 | 0 | GEII
NJ | 34017 | Hudson | New York-N. New Jersey-Long Island, NY-NJ-CT | 10202 | U46 | 46 | OS3 | 50382599 | Waste Disp-Indus /Wastewater, Pts of Generation /Specify Point of Generatio | NO | 1 |  |  | NONEGU |  | 0 |  | 811 | State DoL Projections: No Growth When Negative | 1.0616 |  | 0 | 0 | 1 | 0 | 0 | 0 | 0 | 1 | 0 | 0 | 0 | 1 | 0 | 1 | 0 | GEII
NJ | 34017 | Hudson | New York-N. New Jersey-Long Island, NY-NJ-CT | 10202 | U47 | 4 | OS7 | 40200101 | Surface Coating Application - General /Paint: Solvent-base | NO | 1 |  |  | NONEGU |  | 0 |  | 811 | State DoL Projections: No Growth When Negative | 1.0616 |  | 0 | 0 | 1 | 0 | 0 | 0 | 0 | 1 | 0 | 0 | 0 | 1 | 0 | 1 | 0 | GEII
NJ | 34017 | Hudson | New York-N. New Jersey-Long Island, NY-NJ-CT | 10202 | U47 | 51 | OS5 | 40200101 | Surface Coating Application - General /Paint: Solvent-base | NO | 1 |  |  | NONEGU |  | 0 |  | 811 | State DoL Projections: No Growth When Negative | 1.0616 |  | 0 | 0 | 1 | 0 | 0 | 0 | 0 | 1 | 0 | 0 | 0 | 1 | 0 | 1 | 0 | GEII
NJ | 34017 | Hudson | New York-N. New Jersey-Long Island, NY-NJ-CT | 10202 | U47 | 53 | OS10 | 40200101 | Surface Coating Application - General /Paint: Solvent-base | NO | 1 |  |  | NONEGU |  | 0 |  | 811 | State DoL Projections: No Growth When Negative | 1.0616 |  | 0 | 0 | 1 | 0 | 0 | 0 | 0 | 1 | 0 | 0 | 0 | 1 | 0 | 1 | 0 | GEII
NJ | 34017 | Hudson | New York-N. New Jersey-Long Island, NY-NJ-CT | 10202 | U49 | 4901 | OS3 | 39999989 | Misc Manuf / Indus Processes /Other Not Classified | NO | 1 |  |  | NONEGU |  | 0 |  | 811 | State DoL Projections: No Growth When Negative | 1.0616 |  | 0 | 0 | 1 | 0 | 0 | 0 | 0 | 1 | 0 | 0 | 0 | 1 | 0 | 1 | 0 | GEII
NJ | 34017 | Hudson | New York-N. New Jersey-Long Island, NY-NJ-CT | 10269 | IS1 | 53 | OS0 | 39999998 | Misc Manuf / Indus Processes /Other Not Classified | NO | 1 |  |  | NONEGU |  | 0 |  | 611 | State DoL Projections: No Growth When Negative | 1.0407 |  | 0.015 | 0.015611 | 1 | 0.015611 | 0 | 0 | 0 | 1 | 0 | 0 | 0 | 1 | 0 | 1 | 0 | New Jersey City University
NJ | 34017 | Hudson | New York-N. New Jersey-Long Island, NY-NJ-CT | 10269 | IS10 | 53 | OS0 | 39999998 | Misc Manuf / Indus Processes /Other Not Classified | NO | 1 |  |  | NONEGU |  | 0 |  | 611 | State DoL Projections: No Growth When Negative | 1.0407 |  | 0.02 | 0.020815 | 1 | 0.020815 | 0 | 0 | 0 | 1 | 0 | 0 | 0 | 1 | 0 | 1 | 0 | New Jersey City University
NJ | 34017 | Hudson | New York-N. New Jersey-Long Island, NY-NJ-CT | 10269 | IS11 | 53 | OS0 | 39999998 | Misc Manuf / Indus Processes /Other Not Classified | NO | 1 |  |  | NONEGU |  | 0 |  | 611 | State DoL Projections: No Growth When Negative | 1.0407 |  | 0.015 | 0.015611 | 1 | 0.015611 | 0 | 0 | 0 | 1 | 0 | 0 | 0 | 1 | 0 | 1 | 0 | New Jersey City University
NJ | 34017 | Hudson | New York-N. New Jersey-Long Island, NY-NJ-CT | 10269 | IS12 | 53 | OS0 | 39999998 | Misc Manuf / Indus Processes /Other Not Classified | NO | 1 |  |  | NONEGU |  | 0 |  | 611 | State DoL Projections: No Growth When Negative | 1.0407 |  | 0.05 | 0.052036 | 1 | 0.052036 | 0 | 0 | 0 | 1 | 0 | 0 | 0 | 1 | 0 | 1 | 0 | New Jersey City University
NJ | 34017 | Hudson | New York-N. New Jersey-Long Island, NY-NJ-CT | 10269 | IS13 | 53 | OS0 | 39999998 | Misc Manuf / Indus Processes /Other Not Classified | NO | 1 |  |  | NONEGU |  | 0 |  | 611 | State DoL Projections: No Growth When Negative | 1.0407 |  | 0.025 | 0.026018 | 1 | 0.026018 | 0 | 0 | 0 | 1 | 0 | 0 | 0 | 1 | 0 | 1 | 0 | New Jersey City University
NJ | 34017 | Hudson | New York-N. New Jersey-Long Island, NY-NJ-CT | 10269 | IS2 | 53 | OS0 | 39999998 | Misc Manuf / Indus Processes /Other Not Classified | NO | 1 |  |  | NONEGU |  | 0 |  | 611 | State DoL Projections: No Growth When Negative | 1.0407 |  | 0.015 | 0.015611 | 1 | 0.015611 | 0 | 0 | 0 | 1 | 0 | 0 | 0 | 1 | 0 | 1 | 0 | New Jersey City University
NJ | 34017 | Hudson | New York-N. New Jersey-Long Island, NY-NJ-CT | 10269 | IS3 | 53 | OS0 | 39999998 | Misc Manuf / Indus Processes /Other Not Classified | NO | 1 |  |  | NONEGU |  | 0 |  | 611 | State DoL Projections: No Growth When Negative | 1.0407 |  | 0.015 | 0.015611 | 1 | 0.015611 | 0 | 0 | 0 | 1 | 0 | 0 | 0 | 1 | 0 | 1 | 0 | New Jersey City University
NJ | 34017 | Hudson | New York-N. New Jersey-Long Island, NY-NJ-CT | 10269 | IS4 | 53 | OS0 | 39999998 | Misc Manuf / Indus Processes /Other Not Classified | NO | 1 |  |  | NONEGU |  | 0 |  | 611 | State DoL Projections: No Growth When Negative | 1.0407 |  | 0.015 | 0.015611 | 1 | 0.015611 | 0 | 0 | 0 | 1 | 0 | 0 | 0 | 1 | 0 | 1 | 0 | New Jersey City University
NJ | 34017 | Hudson | New York-N. New Jersey-Long Island, NY-NJ-CT | 10269 | IS9 | 53 | OS0 | 39999998 | Misc Manuf / Indus Processes /Other Not Classified | NO | 1 |  |  | NONEGU |  | 0 |  | 611 | State DoL Projections: No Growth When Negative | 1.0407 |  | 0.026 | 0.027059 | 1 | 0.027059 | 0 | 0 | 0 | 1 | 0 | 0 | 0 | 1 | 0 | 1 | 0 | New Jersey City University
NJ | 34017 | Hudson | New York-N. New Jersey-Long Island, NY-NJ-CT | 10269 | U1 | 1 | OS1 | 10300602 | Ext Comb /Comm-Inst /Natural Gas /10-100 Million Btu/hr | NO | 1 |  |  | NONEGU |  | 25.21 |  | 611 | State DoL Projections: No Growth When Negative | 1.0407 | NJ ICI Boiler Rule | 0.81 | 0.84299 | 0.6 | 0.50579 | 0 | 0 | 0 | 1 | 0 | 0 | 0 | 1 | 0 | 1 | 0 | New Jersey City University
NJ | 34017 | Hudson | New York-N. New Jersey-Long Island, NY-NJ-CT | 10269 | U1 | 1 | OS3 | 10300602 | Ext Comb /Comm-Inst /Natural Gas /10-100 Million Btu/hr | NO | 1 |  |  | NONEGU |  | 25.21 |  | 611 | State DoL Projections: No Growth When Negative | 1.0407 | NJ ICI Boiler Rule | 0.8 | 0.83258 | 0.6 | 0.49955 | 0 | 0 | 0 | 1 | 0 | 0 | 0 | 1 | 0 | 1 | 0 | New Jersey City University
NJ | 34017 | Hudson | New York-N. New Jersey-Long Island, NY-NJ-CT | 10269 | U1 | 2 | OS5 | 10300602 | Ext Comb /Comm-Inst /Natural Gas /10-100 Million Btu/hr | NO | 1 |  |  | NONEGU |  | 25.21 |  | 611 | State DoL Projections: No Growth When Negative | 1.0407 | NJ ICI Boiler Rule | 1.14 | 1.1864 | 0.6 | 0.71186 | 0 | 0 | 0 | 1 | 0 | 0 | 0 | 1 | 0 | 1 | 0 | New Jersey City University
NJ | 34017 | Hudson | New York-N. New Jersey-Long Island, NY-NJ-CT | 10269 | U1 | 2 | OS7 | 10300602 | Ext Comb /Comm-Inst /Natural Gas /10-100 Million Btu/hr | NO | 1 |  |  | NONEGU |  | 25.21 |  | 611 | State DoL Projections: No Growth When Negative | 1.0407 | NJ ICI Boiler Rule | 0.86 | 0.89503 | 0.6 | 0.53702 | 0 | 0 | 0 | 1 | 0 | 0 | 0 | 1 | 0 | 1 | 0 | New Jersey City University
NJ | 34017 | Hudson | New York-N. New Jersey-Long Island, NY-NJ-CT | 10269 | U10 | 21 | OS1 | 20300101 | Int Comb /Comm-Inst /Distillate Oil (Diesel) /Reciprocating | NO | 1 |  |  | NONEGU |  | 0 |  | 611 | State DoL Projections: No Growth When Negative | 1.0407 | 2010 RICE MACT; MANEVU Low S Fuel Oil | 0.125 | 0.13009 | 1 | 0.13009 | 0 | 0 | 0 | 0.8486 | 0 | 0 | 0 | 0.0075 | 0 | 0.0075 | 0 | New Jersey City University
NJ | 34017 | Hudson | New York-N. New Jersey-Long Island, NY-NJ-CT | 10269 | U10 | 22 | OS2 | 20300101 | Int Comb /Comm-Inst /Distillate Oil (Diesel) /Reciprocating | NO | 1 |  |  | NONEGU |  | 0 |  | 611 | State DoL Projections: No Growth When Negative | 1.0407 | 2010 RICE MACT; MANEVU Low S Fuel Oil | 0.154 | 0.16027 | 1 | 0.16027 | 0 | 0 | 0 | 0.8486 | 0 | 0 | 0 | 0.0075 | 0 | 0.0075 | 0 | New Jersey City University
NJ | 34017 | Hudson | New York-N. New Jersey-Long Island, NY-NJ-CT | 10269 | U10 | 23 | OS3 | 20300201 | Int Comb /Comm-Inst /Natural Gas /Reciprocating | NO | 1 |  |  | NONEGU |  | 0 |  | 611 | State DoL Projections: No Growth When Negative | 1.0407 | 2010 RICE MACT | 0.219 | 0.22792 | 0.969 | 0.22085 | 0 | 0 | 0 | 1 | 0 | 0 | 0 | 1 | 0 | 1 | 0 | New Jersey City University
NJ | 34017 | Hudson | New York-N. New Jersey-Long Island, NY-NJ-CT | 10269 | U2 | 3 | OS1 | 40301078 | Petrol Prod Stor-Refinery /Fixed Roof Tanks /Grade 2 Fuel Oil: Working Loss | NO | 1 |  |  | NONEGU |  | 0 |  | 611 | State DoL Projections: No Growth When Negative | 1.0407 |  | 0 | 0 | 1 | 0 | 0 | 0 | 0 | 1 | 0 | 0 | 0 | 1 | 0 | 1 | 0 | New Jersey City University
NJ | 34017 | Hudson | New York-N. New Jersey-Long Island, NY-NJ-CT | 10269 | U3 | 4 | OS1 | 10500206 | Ext Comb /Space Heater /Comm-Inst /Natural Gas | NO | 1 |  |  | NONEGU |  | 0 |  | 611 | State DoL Projections: No Growth When Negative | 1.0407 |  | 0.05 | 0.052036 | 1 | 0.052036 | 0 | 0 | 0 | 1 | 0 | 0 | 0 | 1 | 0 | 1 | 0 | New Jersey City University
NJ | 34017 | Hudson | New York-N. New Jersey-Long Island, NY-NJ-CT | 10269 | U3 | 5 | OS2 | 10500206 | Ext Comb /Space Heater /Comm-Inst /Natural Gas | NO | 1 |  |  | NONEGU |  | 0 |  | 611 | State DoL Projections: No Growth When Negative | 1.0407 |  | 0.05 | 0.052036 | 1 | 0.052036 | 0 | 0 | 0 | 1 | 0 | 0 | 0 | 1 | 0 | 1 | 0 | New Jersey City University
NJ | 34017 | Hudson | New York-N. New Jersey-Long Island, NY-NJ-CT | 10269 | U3 | 6 | OS3 | 10500206 | Ext Comb /Space Heater /Comm-Inst /Natural Gas | NO | 1 |  |  | NONEGU |  | 0 |  | 611 | State DoL Projections: No Growth When Negative | 1.0407 |  | 0.05 | 0.052036 | 1 | 0.052036 | 0 | 0 | 0 | 1 | 0 | 0 | 0 | 1 | 0 | 1 | 0 | New Jersey City University
NJ | 34017 | Hudson | New York-N. New Jersey-Long Island, NY-NJ-CT | 10269 | U4 | 7 | OS1 | 10500206 | Ext Comb /Space Heater /Comm-Inst /Natural Gas | NO | 1 |  |  | NONEGU |  | 0 |  | 611 | State DoL Projections: No Growth When Negative | 1.0407 |  | 0.05 | 0.052036 | 1 | 0.052036 | 0 | 0 | 0 | 1 | 0 | 0 | 0 | 1 | 0 | 1 | 0 | New Jersey City University
NJ | 34017 | Hudson | New York-N. New Jersey-Long Island, NY-NJ-CT | 10269 | U5 | 8 | OS1 | 10500206 | Ext Comb /Space Heater /Comm-Inst /Natural Gas | NO | 1 |  |  | NONEGU |  | 0 |  | 611 | State DoL Projections: No Growth When Negative | 1.0407 |  | 0.2 | 0.20815 | 1 | 0.20815 | 0 | 0 | 0 | 1 | 0 | 0 | 0 | 1 | 0 | 1 | 0 | New Jersey City University
NJ | 34017 | Hudson | New York-N. New Jersey-Long Island, NY-NJ-CT | 10269 | U5 | 9 | OS2 | 10500206 | Ext Comb /Space Heater /Comm-Inst /Natural Gas | NO | 1 |  |  | NONEGU |  | 0 |  | 611 | State DoL Projections: No Growth When Negative | 1.0407 |  | 0.2 | 0.20815 | 1 | 0.20815 | 0 | 0 | 0 | 1 | 0 | 0 | 0 | 1 | 0 | 1 | 0 | New Jersey City University
NJ | 34017 | Hudson | New York-N. New Jersey-Long Island, NY-NJ-CT | 10269 | U6 | 10 | OS1 | 10500206 | Ext Comb /Space Heater /Comm-Inst /Natural Gas | NO | 1 |  |  | NONEGU |  | 0 |  | 611 | State DoL Projections: No Growth When Negative | 1.0407 |  | 0.1 | 0.10407 | 1 | 0.10407 | 0 | 0 | 0 | 1 | 0 | 0 | 0 | 1 | 0 | 1 | 0 | New Jersey City University
NJ | 34017 | Hudson | New York-N. New Jersey-Long Island, NY-NJ-CT | 10269 | U6 | 11 | OS2 | 10500206 | Ext Comb /Space Heater /Comm-Inst /Natural Gas | NO | 1 |  |  | NONEGU |  | 0 |  | 611 | State DoL Projections: No Growth When Negative | 1.0407 |  | 0.15 | 0.15611 | 1 | 0.15611 | 0 | 0 | 0 | 1 | 0 | 0 | 0 | 1 | 0 | 1 | 0 | New Jersey City University
NJ | 34017 | Hudson | New York-N. New Jersey-Long Island, NY-NJ-CT | 10269 | U6 | 12 | OS3 | 10500206 | Ext Comb /Space Heater /Comm-Inst /Natural Gas | NO | 1 |  |  | NONEGU |  | 0 |  | 611 | State DoL Projections: No Growth When Negative | 1.0407 |  | 0.15 | 0.15611 | 1 | 0.15611 | 0 | 0 | 0 | 1 | 0 | 0 | 0 | 1 | 0 | 1 | 0 | New Jersey City University
NJ | 34017 | Hudson | New York-N. New Jersey-Long Island, NY-NJ-CT | 10269 | U6 | 13 | OS4 | 10500206 | Ext Comb /Space Heater /Comm-Inst /Natural Gas | NO | 1 |  |  | NONEGU |  | 0 |  | 611 | State DoL Projections: No Growth When Negative | 1.0407 |  | 0.25 | 0.26018 | 1 | 0.26018 | 0 | 0 | 0 | 1 | 0 | 0 | 0 | 1 | 0 | 1 | 0 | New Jersey City University
NJ | 34017 | Hudson | New York-N. New Jersey-Long Island, NY-NJ-CT | 10269 | U7 | 14 | OS1 | 10500206 | Ext Comb /Space Heater /Comm-Inst /Natural Gas | NO | 1 |  |  | NONEGU |  | 0 |  | 611 | State DoL Projections: No Growth When Negative | 1.0407 |  | 0.2 | 0.20815 | 1 | 0.20815 | 0 | 0 | 0 | 1 | 0 | 0 | 0 | 1 | 0 | 1 | 0 | New Jersey City University
NJ | 34017 | Hudson | New York-N. New Jersey-Long Island, NY-NJ-CT | 10269 | U7 | 15 | OS2 | 10500206 | Ext Comb /Space Heater /Comm-Inst /Natural Gas | NO | 1 |  |  | NONEGU |  | 0 |  | 611 | State DoL Projections: No Growth When Negative | 1.0407 |  | 0.2 | 0.20815 | 1 | 0.20815 | 0 | 0 | 0 | 1 | 0 | 0 | 0 | 1 | 0 | 1 | 0 | New Jersey City University
NJ | 34017 | Hudson | New York-N. New Jersey-Long Island, NY-NJ-CT | 10269 | U7 | 16 | OS3 | 10500206 | Ext Comb /Space Heater /Comm-Inst /Natural Gas | NO | 1 |  |  | NONEGU |  | 0 |  | 611 | State DoL Projections: No Growth When Negative | 1.0407 |  | 0.075 | 0.078055 | 1 | 0.078055 | 0 | 0 | 0 | 1 | 0 | 0 | 0 | 1 | 0 | 1 | 0 | New Jersey City University
NJ | 34017 | Hudson | New York-N. New Jersey-Long Island, NY-NJ-CT | 10269 | U7 | 17 | OS4 | 10500206 | Ext Comb /Space Heater /Comm-Inst /Natural Gas | NO | 1 |  |  | NONEGU |  | 0 |  | 611 | State DoL Projections: No Growth When Negative | 1.0407 |  | 0.075 | 0.078055 | 1 | 0.078055 | 0 | 0 | 0 | 1 | 0 | 0 | 0 | 1 | 0 | 1 | 0 | New Jersey City University
NJ | 34017 | Hudson | New York-N. New Jersey-Long Island, NY-NJ-CT | 10269 | U8 | 18 | OS1 | 10500206 | Ext Comb /Space Heater /Comm-Inst /Natural Gas | NO | 1 |  |  | NONEGU |  | 0 |  | 611 | State DoL Projections: No Growth When Negative | 1.0407 |  | 0.1 | 0.10407 | 1 | 0.10407 | 0 | 0 | 0 | 1 | 0 | 0 | 0 | 1 | 0 | 1 | 0 | New Jersey City University
NJ | 34017 | Hudson | New York-N. New Jersey-Long Island, NY-NJ-CT | 10269 | U8 | 19 | OS2 | 10500206 | Ext Comb /Space Heater /Comm-Inst /Natural Gas | NO | 1 |  |  | NONEGU |  | 0 |  | 611 | State DoL Projections: No Growth When Negative | 1.0407 |  | 0.1 | 0.10407 | 1 | 0.10407 | 0 | 0 | 0 | 1 | 0 | 0 | 0 | 1 | 0 | 1 | 0 | New Jersey City University
NJ | 34017 | Hudson | New York-N. New Jersey-Long Island, NY-NJ-CT | 10269 | U9 | 20 | OS1 | 10500206 | Ext Comb /Space Heater /Comm-Inst /Natural Gas | NO | 1 |  |  | NONEGU |  | 0 |  | 611 | State DoL Projections: No Growth When Negative | 1.0407 |  | 0.05 | 0.052036 | 1 | 0.052036 | 0 | 0 | 0 | 1 | 0 | 0 | 0 | 1 | 0 | 1 | 0 | New Jersey City University
NJ | 34017 | Hudson | New York-N. New Jersey-Long Island, NY-NJ-CT | 10320 | FG1 | FUG001 | OS0 | 39999998 | Misc Manuf / Indus Processes /Other Not Classified | NO | 1 |  |  | NONEGU |  |  |  | 313 | State DoL Projections: No Growth When Negative | 1 |  | 0 | 0 | 1 | 0 | 0 | 0 | 0 | 1 | 0 | 0 | 0 | 1 | 0 | 1 | 0 | North Bergen Piece Dye Works, Inc.
NJ | 34017 | Hudson | New York-N. New Jersey-Long Island, NY-NJ-CT | 10320 | IS1 | 22 | OS0 | 39999998 | Misc Manuf / Indus Processes /Other Not Classified | NO | 1 |  |  | NONEGU |  | 0 |  | 313 | State DoL Projections: No Growth When Negative | 1 |  | 0 | 0 | 1 | 0 | 0 | 0 | 0 | 1 | 0 | 0 | 0 | 1 | 0 | 1 | 0 | North Bergen Piece Dye Works, Inc.
NJ | 34017 | Hudson | New York-N. New Jersey-Long Island, NY-NJ-CT | 10320 | U1 | 1 | OS1 | 33000499 | Textiles /Fabric Finishing /Other Not Classified | NO | 1 |  |  | NONEGU |  | 0 |  | 313 | State DoL Projections: No Growth When Negative | 1 |  | 0.15 | 0.15 | 1 | 0.15 | 0 | 0 | 0 | 1 | 0 | 0 | 0 | 1 | 0 | 1 | 0 | North Bergen Piece Dye Works, Inc.
NJ | 34017 | Hudson | New York-N. New Jersey-Long Island, NY-NJ-CT | 10320 | U1 | 1 | OS2 | 33000499 | Textiles /Fabric Finishing /Other Not Classified | NO | 1 |  |  | NONEGU |  | 0 |  | 313 | State DoL Projections: No Growth When Negative | 1 |  | 0.099 | 0.099 | 1 | 0.099 | 0 | 0 | 0 | 1 | 0 | 0 | 0 | 1 | 0 | 1 | 0 | North Bergen Piece Dye Works, Inc.
NJ | 34017 | Hudson | New York-N. New Jersey-Long Island, NY-NJ-CT | 10320 | U1 | 1 | OS3 | 33000499 | Textiles /Fabric Finishing /Other Not Classified | NO | 1 |  |  | NONEGU |  | 0 |  | 313 | State DoL Projections: No Growth When Negative | 1 |  | 0 | 0 | 1 | 0 | 0 | 0 | 0 | 1 | 0 | 0 | 0 | 1 | 0 | 1 | 0 | North Bergen Piece Dye Works, Inc.
NJ | 34017 | Hudson | New York-N. New Jersey-Long Island, NY-NJ-CT | 10320 | U1 | 1 | OS4 | 33000499 | Textiles /Fabric Finishing /Other Not Classified | NO | 1 |  |  | NONEGU |  | 0 |  | 313 | State DoL Projections: No Growth When Negative | 1 |  | 0 | 0 | 1 | 0 | 0 | 0 | 0 | 1 | 0 | 0 | 0 | 1 | 0 | 1 | 0 | North Bergen Piece Dye Works, Inc.
NJ | 34017 | Hudson | New York-N. New Jersey-Long Island, NY-NJ-CT | 10320 | U1 | 1 | OS5 | 33000499 | Textiles /Fabric Finishing /Other Not Classified | NO | 1 |  |  | NONEGU |  | 0 |  | 313 | State DoL Projections: No Growth When Negative | 1 |  | 0 | 0 | 1 | 0 | 0 | 0 | 0 | 1 | 0 | 0 | 0 | 1 | 0 | 1 | 0 | North Bergen Piece Dye Works, Inc.
NJ | 34017 | Hudson | New York-N. New Jersey-Long Island, NY-NJ-CT | 10320 | U2 | 2 | OS1 | 33000499 | Textiles /Fabric Finishing /Other Not Classified | NO | 1 |  |  | NONEGU |  | 0 |  | 313 | State DoL Projections: No Growth When Negative | 1 |  | 0.08 | 0.08 | 1 | 0.08 | 0 | 0 | 0 | 1 | 0 | 0 | 0 | 1 | 0 | 1 | 0 | North Bergen Piece Dye Works, Inc.
NJ | 34017 | Hudson | New York-N. New Jersey-Long Island, NY-NJ-CT | 10320 | U2 | 2 | OS2 | 33000499 | Textiles /Fabric Finishing /Other Not Classified | NO | 1 |  |  | NONEGU |  | 0 |  | 313 | State DoL Projections: No Growth When Negative | 1 |  | 0.056 | 0.056 | 1 | 0.056 | 0 | 0 | 0 | 1 | 0 | 0 | 0 | 1 | 0 | 1 | 0 | North Bergen Piece Dye Works, Inc.
NJ | 34017 | Hudson | New York-N. New Jersey-Long Island, NY-NJ-CT | 10320 | U2 | 2 | OS3 | 33000499 | Textiles /Fabric Finishing /Other Not Classified | NO | 1 |  |  | NONEGU |  | 0 |  | 313 | State DoL Projections: No Growth When Negative | 1 |  | 0 | 0 | 1 | 0 | 0 | 0 | 0 | 1 | 0 | 0 | 0 | 1 | 0 | 1 | 0 | North Bergen Piece Dye Works, Inc.
NJ | 34017 | Hudson | New York-N. New Jersey-Long Island, NY-NJ-CT | 10320 | U2 | 2 | OS5 | 33000499 | Textiles /Fabric Finishing /Other Not Classified | NO | 1 |  |  | NONEGU |  | 0 |  | 313 | State DoL Projections: No Growth When Negative | 1 |  | 0 | 0 | 1 | 0 | 0 | 0 | 0 | 1 | 0 | 0 | 0 | 1 | 0 | 1 | 0 | North Bergen Piece Dye Works, Inc.
NJ | 34017 | Hudson | New York-N. New Jersey-Long Island, NY-NJ-CT | 10320 | U2 | 2 | OS6 | 33000499 | Textiles /Fabric Finishing /Other Not Classified | NO | 1 |  |  | NONEGU |  | 0 |  | 313 | State DoL Projections: No Growth When Negative | 1 |  | 0 | 0 | 1 | 0 | 0 | 0 | 0 | 1 | 0 | 0 | 0 | 1 | 0 | 1 | 0 | North Bergen Piece Dye Works, Inc.
NJ | 34017 | Hudson | New York-N. New Jersey-Long Island, NY-NJ-CT | 10320 | U2 | 2 | OS7 | 33000499 | Textiles /Fabric Finishing /Other Not Classified | NO | 1 |  |  | NONEGU |  | 0 |  | 313 | State DoL Projections: No Growth When Negative | 1 |  | 0 | 0 | 1 | 0 | 0 | 0 | 0 | 1 | 0 | 0 | 0 | 1 | 0 | 1 | 0 | North Bergen Piece Dye Works, Inc.
NJ | 34017 | Hudson | New York-N. New Jersey-Long Island, NY-NJ-CT | 10320 | U2 | 2 | OS8 | 33000499 | Textiles /Fabric Finishing /Other Not Classified | NO | 1 |  |  | NONEGU |  | 0 |  | 313 | State DoL Projections: No Growth When Negative | 1 |  | 0.056 | 0.056 | 1 | 0.056 | 0 | 0 | 0 | 1 | 0 | 0 | 0 | 1 | 0 | 1 | 0 | North Bergen Piece Dye Works, Inc.
NJ | 34017 | Hudson | New York-N. New Jersey-Long Island, NY-NJ-CT | 10320 | U4 | 4 | OS1 | 10500106 | Ext Comb /Space Heater /Industrial /Natural Gas | NO | 1 |  |  | NONEGU |  | 0 |  | 313 | State DoL Projections: No Growth When Negative | 1 |  | 1.18 | 1.18 | 1 | 1.18 | 0 | 0 | 0 | 1 | 0 | 0 | 0 | 1 | 0 | 1 | 0 | North Bergen Piece Dye Works, Inc.
NJ | 34017 | Hudson | New York-N. New Jersey-Long Island, NY-NJ-CT | 10360 | FG1 | FUG001 | OS0 | 39999998 | Misc Manuf / Indus Processes /Other Not Classified | NO | 1 |  |  | NONEGU |  |  |  | 622 | State DoL Projections: No Growth When Negative | 1.0202 |  | 0.05 | 0.051009 | 1 | 0.051009 | 0 | 0 | 0 | 1 | 0 | 0 | 0 | 1 | 0 | 1 | 0 | Hoboken Univ Medical Ctr (frmrly St. Mary H.)
NJ | 34017 | Hudson | New York-N. New Jersey-Long Island, NY-NJ-CT | 10360 | U1 | 1 | OS1 | 10300601 | Ext Comb /Comm-Inst /Natural Gas /> 100 Million Btu/hr | NO | 1 |  |  | NONEGU |  | 26.4 |  | 622 | State DoL Projections: No Growth When Negative | 1.0202 | NJ ICI Boiler Rule | 1.87 | 1.9077 | 0.6 | 1.1446 | 0 | 0 | 0 | 1 | 0 | 0.01 | 0.010202 | 1 | 0.010202 | 1 | 0.010202 | Hoboken Univ Medical Ctr (frmrly St. Mary H.)
NJ | 34017 | Hudson | New York-N. New Jersey-Long Island, NY-NJ-CT | 10360 | U1 | 6 | OS5 | 10300503 | Ext Comb /Comm-Inst /Distillate Oil /< 10 Million Btu/hr ** | NO | 1 |  |  | NONEGU |  | 26.4 |  | 622 | State DoL Projections: No Growth When Negative | 1.0202 | NJ ICI Boiler Rule; MANEVU Low S Fuel Oil | 0.409 | 0.41725 | 0.6 | 0.25035 | 0 | 0 | 0 | 1 | 0 | 0.58 | 0.5917 | 0.0075 | 0.0044378 | 0.0075 | 0.0044378 | Hoboken Univ Medical Ctr (frmrly St. Mary H.)
NJ | 34017 | Hudson | New York-N. New Jersey-Long Island, NY-NJ-CT | 10360 | U2 | PT287 | OS0 | 39999998 | Misc Manuf / Indus Processes /Other Not Classified | NO | 1 |  |  | NONEGU |  | 0 |  | 622 | State DoL Projections: No Growth When Negative | 1.0202 |  | 0.62 | 0.63251 | 1 | 0.63251 | 0 | 0 | 0 | 1 | 0 | 0.04 | 0.040807 | 1 | 0.040807 | 1 | 0.040807 | Hoboken Univ Medical Ctr (frmrly St. Mary H.)
NJ | 34017 | Hudson | New York-N. New Jersey-Long Island, NY-NJ-CT | 10360 | U3 | PT288 | OS0 | 39999998 | Misc Manuf / Indus Processes /Other Not Classified | NO | 1 |  |  | NONEGU |  | 0 |  | 622 | State DoL Projections: No Growth When Negative | 1.0202 |  | 0.36 | 0.36727 | 1 | 0.36727 | 0 | 0 | 0 | 1 | 0 | 0.02 | 0.020404 | 1 | 0.020404 | 1 | 0.020404 | Hoboken Univ Medical Ctr (frmrly St. Mary H.)
NJ | 34017 | Hudson | New York-N. New Jersey-Long Island, NY-NJ-CT | 10360 | U4 | 4 | OS2 | 20300201 | Int Comb /Comm-Inst /Natural Gas /Reciprocating | NO | 1 |  |  | NONEGU |  | 0 |  | 622 | State DoL Projections: No Growth When Negative | 1.0202 | 2010 RICE MACT | 0.32 | 0.32646 | 0.969 | 0.31634 | 0 | 0 | 0 | 1 | 0 | 0 | 0 | 1 | 0 | 1 | 0 | Hoboken Univ Medical Ctr (frmrly St. Mary H.)
NJ | 34017 | Hudson | New York-N. New Jersey-Long Island, NY-NJ-CT | 10360 | U4 | 5 | OS1 | 20300201 | Int Comb /Comm-Inst /Natural Gas /Reciprocating | NO | 1 |  |  | NONEGU |  | 0 |  | 622 | State DoL Projections: No Growth When Negative | 1.0202 | 2010 RICE MACT | 0.32 | 0.32646 | 0.969 | 0.31634 | 0 | 0 | 0 | 1 | 0 | 0.001 | 0.0010202 | 1 | 0.0010202 | 1 | 0.0010202 | Hoboken Univ Medical Ctr (frmrly St. Mary H.)
NJ | 34017 | Hudson | New York-N. New Jersey-Long Island, NY-NJ-CT | 10419 | BP1 | 8 | OS1 | 30102015 | Chem Manuf /Printing Ink Manuf /Premix/Preassembly | NO | 1 |  |  | NONEGU |  | 0 |  | 325 | State DoL Projections: No Growth When Negative | 1 |  | 0 | 0 | 1 | 0 | 0 | 0 | 0 | 1 | 0 | 0 | 0 | 1 | 0 | 1 | 0 | BASF Catalysts, LLC
NJ | 34017 | Hudson | New York-N. New Jersey-Long Island, NY-NJ-CT | 10419 | BP10 | 1 | OS2 | 30102070 | Chem Manuf /Printing Ink Manuf /Equipment Cleaning | NO | 1 |  |  | NONEGU |  | 0 |  | 325 | State DoL Projections: No Growth When Negative | 1 |  | 0 | 0 | 1 | 0 | 0 | 0 | 0 | 1 | 0 | 0 | 0 | 1 | 0 | 1 | 0 | BASF Catalysts, LLC
NJ | 34017 | Hudson | New York-N. New Jersey-Long Island, NY-NJ-CT | 10419 | BP11 | 8 | OS1 | 30102015 | Chem Manuf /Printing Ink Manuf /Premix/Preassembly | NO | 1 |  |  | NONEGU |  | 0 |  | 325 | State DoL Projections: No Growth When Negative | 1 |  | 0 | 0 | 1 | 0 | 0 | 0 | 0 | 1 | 0 | 0 | 0 | 1 | 0 | 1 | 0 | BASF Catalysts, LLC
NJ | 34017 | Hudson | New York-N. New Jersey-Long Island, NY-NJ-CT | 10419 | BP12 | 9 | OS3 | 30102070 | Chem Manuf /Printing Ink Manuf /Equipment Cleaning | NO | 1 |  |  | NONEGU |  | 0 |  | 325 | State DoL Projections: No Growth When Negative | 1 |  | 0 | 0 | 1 | 0 | 0 | 0 | 0 | 1 | 0 | 0 | 0 | 1 | 0 | 1 | 0 | BASF Catalysts, LLC
NJ | 34017 | Hudson | New York-N. New Jersey-Long Island, NY-NJ-CT | 10419 | BP14 | 3 | OS1 | 30102015 | Chem Manuf /Printing Ink Manuf /Premix/Preassembly | NO | 1 |  |  | NONEGU |  | 0 |  | 325 | State DoL Projections: No Growth When Negative | 1 |  | 0 | 0 | 1 | 0 | 0 | 0 | 0 | 1 | 0 | 0 | 0 | 1 | 0 | 1 | 0 | BASF Catalysts, LLC
NJ | 34017 | Hudson | New York-N. New Jersey-Long Island, NY-NJ-CT | 10419 | BP16 | 1 | OS1 | 30102070 | Chem Manuf /Printing Ink Manuf /Equipment Cleaning | NO | 1 |  |  | NONEGU |  | 0 |  | 325 | State DoL Projections: No Growth When Negative | 1 |  | 0 | 0 | 1 | 0 | 0 | 0 | 0 | 1 | 0 | 0 | 0 | 1 | 0 | 1 | 0 | BASF Catalysts, LLC
NJ | 34017 | Hudson | New York-N. New Jersey-Long Island, NY-NJ-CT | 10419 | BP16 | 1 | OS3 | 30102070 | Chem Manuf /Printing Ink Manuf /Equipment Cleaning | NO | 1 |  |  | NONEGU |  | 0 |  | 325 | State DoL Projections: No Growth When Negative | 1 |  | 0 | 0 | 1 | 0 | 0 | 0 | 0 | 1 | 0 | 0 | 0 | 1 | 0 | 1 | 0 | BASF Catalysts, LLC
NJ | 34017 | Hudson | New York-N. New Jersey-Long Island, NY-NJ-CT | 10419 | BP16 | 1 | OS4 | 30102070 | Chem Manuf /Printing Ink Manuf /Equipment Cleaning | NO | 1 |  |  | NONEGU |  | 0 |  | 325 | State DoL Projections: No Growth When Negative | 1 |  | 0 | 0 | 1 | 0 | 0 | 0 | 0 | 1 | 0 | 0 | 0 | 1 | 0 | 1 | 0 | BASF Catalysts, LLC
NJ | 34017 | Hudson | New York-N. New Jersey-Long Island, NY-NJ-CT | 10419 | BP17 | 1 | OS1 | 30102070 | Chem Manuf /Printing Ink Manuf /Equipment Cleaning | NO | 1 |  |  | NONEGU |  | 0 |  | 325 | State DoL Projections: No Growth When Negative | 1 |  | 0 | 0 | 1 | 0 | 0 | 0 | 0 | 1 | 0 | 0 | 0 | 1 | 0 | 1 | 0 | BASF Catalysts, LLC
NJ | 34017 | Hudson | New York-N. New Jersey-Long Island, NY-NJ-CT | 10419 | BP18 | 1 | OS2 | 30102070 | Chem Manuf /Printing Ink Manuf /Equipment Cleaning | NO | 1 |  |  | NONEGU |  | 0 |  | 325 | State DoL Projections: No Growth When Negative | 1 |  | 0 | 0 | 1 | 0 | 0 | 0 | 0 | 1 | 0 | 0 | 0 | 1 | 0 | 1 | 0 | BASF Catalysts, LLC
NJ | 34017 | Hudson | New York-N. New Jersey-Long Island, NY-NJ-CT | 10419 | BP18 | 1 | OS3 | 30102070 | Chem Manuf /Printing Ink Manuf /Equipment Cleaning | NO | 1 |  |  | NONEGU |  | 0 |  | 325 | State DoL Projections: No Growth When Negative | 1 |  | 0 | 0 | 1 | 0 | 0 | 0 | 0 | 1 | 0 | 0 | 0 | 1 | 0 | 1 | 0 | BASF Catalysts, LLC
NJ | 34017 | Hudson | New York-N. New Jersey-Long Island, NY-NJ-CT | 10419 | BP18 | 1 | OS4 | 30102070 | Chem Manuf /Printing Ink Manuf /Equipment Cleaning | NO | 1 |  |  | NONEGU |  | 0 |  | 325 | State DoL Projections: No Growth When Negative | 1 |  | 0 | 0 | 1 | 0 | 0 | 0 | 0 | 1 | 0 | 0 | 0 | 1 | 0 | 1 | 0 | BASF Catalysts, LLC
NJ | 34017 | Hudson | New York-N. New Jersey-Long Island, NY-NJ-CT | 10419 | BP19 | 1 | OS1 | 30102070 | Chem Manuf /Printing Ink Manuf /Equipment Cleaning | NO | 1 |  |  | NONEGU |  | 0 |  | 325 | State DoL Projections: No Growth When Negative | 1 |  | 0 | 0 | 1 | 0 | 0 | 0 | 0 | 1 | 0 | 0 | 0 | 1 | 0 | 1 | 0 | BASF Catalysts, LLC
NJ | 34017 | Hudson | New York-N. New Jersey-Long Island, NY-NJ-CT | 10419 | BP19 | 1 | OS2 | 30102070 | Chem Manuf /Printing Ink Manuf /Equipment Cleaning | NO | 1 |  |  | NONEGU |  | 0 |  | 325 | State DoL Projections: No Growth When Negative | 1 |  | 0 | 0 | 1 | 0 | 0 | 0 | 0 | 1 | 0 | 0 | 0 | 1 | 0 | 1 | 0 | BASF Catalysts, LLC
NJ | 34017 | Hudson | New York-N. New Jersey-Long Island, NY-NJ-CT | 10419 | BP2 | 9 | OS1 | 30102015 | Chem Manuf /Printing Ink Manuf /Premix/Preassembly | NO | 1 |  |  | NONEGU |  | 0 |  | 325 | State DoL Projections: No Growth When Negative | 1 |  | 0 | 0 | 1 | 0 | 0 | 0 | 0 | 1 | 0 | 0 | 0 | 1 | 0 | 1 | 0 | BASF Catalysts, LLC
NJ | 34017 | Hudson | New York-N. New Jersey-Long Island, NY-NJ-CT | 10419 | BP2 | 9 | OS2 | 30102015 | Chem Manuf /Printing Ink Manuf /Premix/Preassembly | NO | 1 |  |  | NONEGU |  | 0 |  | 325 | State DoL Projections: No Growth When Negative | 1 |  | 0 | 0 | 1 | 0 | 0 | 0 | 0 | 1 | 0 | 0 | 0 | 1 | 0 | 1 | 0 | BASF Catalysts, LLC
NJ | 34017 | Hudson | New York-N. New Jersey-Long Island, NY-NJ-CT | 10419 | BP2 | 9 | OS3 | 30102015 | Chem Manuf /Printing Ink Manuf /Premix/Preassembly | NO | 1 |  |  | NONEGU |  | 0 |  | 325 | State DoL Projections: No Growth When Negative | 1 |  | 0 | 0 | 1 | 0 | 0 | 0 | 0 | 1 | 0 | 0 | 0 | 1 | 0 | 1 | 0 | BASF Catalysts, LLC
NJ | 34017 | Hudson | New York-N. New Jersey-Long Island, NY-NJ-CT | 10419 | BP21 | 1 | OS1 | 30102015 | Chem Manuf /Printing Ink Manuf /Premix/Preassembly | NO | 1 |  |  | NONEGU |  | 0 |  | 325 | State DoL Projections: No Growth When Negative | 1 |  | 0 | 0 | 1 | 0 | 0 | 0 | 0 | 1 | 0 | 0 | 0 | 1 | 0 | 1 | 0 | BASF Catalysts, LLC
NJ | 34017 | Hudson | New York-N. New Jersey-Long Island, NY-NJ-CT | 10419 | BP22 | 1 | OS1 | 30102070 | Chem Manuf /Printing Ink Manuf /Equipment Cleaning | NO | 1 |  |  | NONEGU |  | 0 |  | 325 | State DoL Projections: No Growth When Negative | 1 |  | 0 | 0 | 1 | 0 | 0 | 0 | 0 | 1 | 0 | 0 | 0 | 1 | 0 | 1 | 0 | BASF Catalysts, LLC
NJ | 34017 | Hudson | New York-N. New Jersey-Long Island, NY-NJ-CT | 10419 | BP23 | 3 | OS2 | 30102015 | Chem Manuf /Printing Ink Manuf /Premix/Preassembly | NO | 1 |  |  | NONEGU |  | 0 |  | 325 | State DoL Projections: No Growth When Negative | 1 |  | 0 | 0 | 1 | 0 | 0 | 0 | 0 | 1 | 0 | 0 | 0 | 1 | 0 | 1 | 0 | BASF Catalysts, LLC
NJ | 34017 | Hudson | New York-N. New Jersey-Long Island, NY-NJ-CT | 10419 | BP23 | 12 | OS1 | 30102015 | Chem Manuf /Printing Ink Manuf /Premix/Preassembly | NO | 1 |  |  | NONEGU |  | 0 |  | 325 | State DoL Projections: No Growth When Negative | 1 |  | 0 | 0 | 1 | 0 | 0 | 0 | 0 | 1 | 0 | 0 | 0 | 1 | 0 | 1 | 0 | BASF Catalysts, LLC
NJ | 34017 | Hudson | New York-N. New Jersey-Long Island, NY-NJ-CT | 10419 | BP24 | 20 | OS1 | 30102015 | Chem Manuf /Printing Ink Manuf /Premix/Preassembly | NO | 1 |  |  | NONEGU |  | 0 |  | 325 | State DoL Projections: No Growth When Negative | 1 |  | 0 | 0 | 1 | 0 | 0 | 0 | 0 | 1 | 0 | 0 | 0 | 1 | 0 | 1 | 0 | BASF Catalysts, LLC
NJ | 34017 | Hudson | New York-N. New Jersey-Long Island, NY-NJ-CT | 10419 | BP24 | 20 | OS3 | 30102015 | Chem Manuf /Printing Ink Manuf /Premix/Preassembly | NO | 1 |  |  | NONEGU |  | 0 |  | 325 | State DoL Projections: No Growth When Negative | 1 |  | 0 | 0 | 1 | 0 | 0 | 0 | 0 | 1 | 0 | 0 | 0 | 1 | 0 | 1 | 0 | BASF Catalysts, LLC
NJ | 34017 | Hudson | New York-N. New Jersey-Long Island, NY-NJ-CT | 10419 | BP24 | 20 | OS4 | 30102015 | Chem Manuf /Printing Ink Manuf /Premix/Preassembly | NO | 1 |  |  | NONEGU |  | 0 |  | 325 | State DoL Projections: No Growth When Negative | 1 |  | 0 | 0 | 1 | 0 | 0 | 0 | 0 | 1 | 0 | 0 | 0 | 1 | 0 | 1 | 0 | BASF Catalysts, LLC
NJ | 34017 | Hudson | New York-N. New Jersey-Long Island, NY-NJ-CT | 10419 | BP3 | 8 | OS2 | 30102015 | Chem Manuf /Printing Ink Manuf /Premix/Preassembly | NO | 1 |  |  | NONEGU |  | 0 |  | 325 | State DoL Projections: No Growth When Negative | 1 |  | 0 | 0 | 1 | 0 | 0 | 0 | 0 | 1 | 0 | 0 | 0 | 1 | 0 | 1 | 0 | BASF Catalysts, LLC
NJ | 34017 | Hudson | New York-N. New Jersey-Long Island, NY-NJ-CT | 10419 | BP3 | 8 | OS3 | 30102015 | Chem Manuf /Printing Ink Manuf /Premix/Preassembly | NO | 1 |  |  | NONEGU |  | 0 |  | 325 | State DoL Projections: No Growth When Negative | 1 |  | 0 | 0 | 1 | 0 | 0 | 0 | 0 | 1 | 0 | 0 | 0 | 1 | 0 | 1 | 0 | BASF Catalysts, LLC
NJ | 34017 | Hudson | New York-N. New Jersey-Long Island, NY-NJ-CT | 10419 | BP3 | 8 | OS4 | 30102015 | Chem Manuf /Printing Ink Manuf /Premix/Preassembly | NO | 1 |  |  | NONEGU |  | 0 |  | 325 | State DoL Projections: No Growth When Negative | 1 |  | 0 | 0 | 1 | 0 | 0 | 0 | 0 | 1 | 0 | 0 | 0 | 1 | 0 | 1 | 0 | BASF Catalysts, LLC
NJ | 34017 | Hudson | New York-N. New Jersey-Long Island, NY-NJ-CT | 10419 | BP3 | 8 | OS5 | 30102015 | Chem Manuf /Printing Ink Manuf /Premix/Preassembly | NO | 1 |  |  | NONEGU |  | 0 |  | 325 | State DoL Projections: No Growth When Negative | 1 |  | 0 | 0 | 1 | 0 | 0 | 0 | 0 | 1 | 0 | 0 | 0 | 1 | 0 | 1 | 0 | BASF Catalysts, LLC
NJ | 34017 | Hudson | New York-N. New Jersey-Long Island, NY-NJ-CT | 10419 | BP33 | 15 | OS1 | 30102060 | Chem Manuf /Printing Ink Manuf /Product Filling | NO | 1 |  |  | NONEGU |  | 0 |  | 325 | State DoL Projections: No Growth When Negative | 1 |  | 0 | 0 | 1 | 0 | 0 | 0 | 0 | 1 | 0 | 0 | 0 | 1 | 0 | 1 | 0 | BASF Catalysts, LLC
NJ | 34017 | Hudson | New York-N. New Jersey-Long Island, NY-NJ-CT | 10419 | BP34 | 5 | OS1 | 30102060 | Chem Manuf /Printing Ink Manuf /Product Filling | NO | 1 |  |  | NONEGU |  | 0 |  | 325 | State DoL Projections: No Growth When Negative | 1 |  | 0 | 0 | 1 | 0 | 0 | 0 | 0 | 1 | 0 | 0 | 0 | 1 | 0 | 1 | 0 | BASF Catalysts, LLC
NJ | 34017 | Hudson | New York-N. New Jersey-Long Island, NY-NJ-CT | 10419 | BP4 | 8 | OS1 | 30102015 | Chem Manuf /Printing Ink Manuf /Premix/Preassembly | NO | 1 |  |  | NONEGU |  | 0 |  | 325 | State DoL Projections: No Growth When Negative | 1 |  | 0 | 0 | 1 | 0 | 0 | 0 | 0 | 1 | 0 | 0 | 0 | 1 | 0 | 1 | 0 | BASF Catalysts, LLC
NJ | 34017 | Hudson | New York-N. New Jersey-Long Island, NY-NJ-CT | 10419 | BP4 | 8 | OS2 | 30102015 | Chem Manuf /Printing Ink Manuf /Premix/Preassembly | NO | 1 |  |  | NONEGU |  | 0 |  | 325 | State DoL Projections: No Growth When Negative | 1 |  | 0 | 0 | 1 | 0 | 0 | 0 | 0 | 1 | 0 | 0 | 0 | 1 | 0 | 1 | 0 | BASF Catalysts, LLC
NJ | 34017 | Hudson | New York-N. New Jersey-Long Island, NY-NJ-CT | 10419 | BP4 | 8 | OS4 | 30102015 | Chem Manuf /Printing Ink Manuf /Premix/Preassembly | NO | 1 |  |  | NONEGU |  | 0 |  | 325 | State DoL Projections: No Growth When Negative | 1 |  | 0 | 0 | 1 | 0 | 0 | 0 | 0 | 1 | 0 | 0 | 0 | 1 | 0 | 1 | 0 | BASF Catalysts, LLC
NJ | 34017 | Hudson | New York-N. New Jersey-Long Island, NY-NJ-CT | 10419 | BP4 | 8 | OS5 | 30102015 | Chem Manuf /Printing Ink Manuf /Premix/Preassembly | NO | 1 |  |  | NONEGU |  | 0 |  | 325 | State DoL Projections: No Growth When Negative | 1 |  | 0 | 0 | 1 | 0 | 0 | 0 | 0 | 1 | 0 | 0 | 0 | 1 | 0 | 1 | 0 | BASF Catalysts, LLC
NJ | 34017 | Hudson | New York-N. New Jersey-Long Island, NY-NJ-CT | 10419 | BP5 | 8 | OS1 | 30102015 | Chem Manuf /Printing Ink Manuf /Premix/Preassembly | NO | 1 |  |  | NONEGU |  | 0 |  | 325 | State DoL Projections: No Growth When Negative | 1 |  | 0 | 0 | 1 | 0 | 0 | 0 | 0 | 1 | 0 | 0 | 0 | 1 | 0 | 1 | 0 | BASF Catalysts, LLC
NJ | 34017 | Hudson | New York-N. New Jersey-Long Island, NY-NJ-CT | 10419 | BP6 | 8 | OS1 | 30102015 | Chem Manuf /Printing Ink Manuf /Premix/Preassembly | NO | 1 |  |  | NONEGU |  | 0 |  | 325 | State DoL Projections: No Growth When Negative | 1 |  | 0 | 0 | 1 | 0 | 0 | 0 | 0 | 1 | 0 | 0 | 0 | 1 | 0 | 1 | 0 | BASF Catalysts, LLC
NJ | 34017 | Hudson | New York-N. New Jersey-Long Island, NY-NJ-CT | 10419 | BP6 | 8 | OS2 | 30102015 | Chem Manuf /Printing Ink Manuf /Premix/Preassembly | NO | 1 |  |  | NONEGU |  | 0 |  | 325 | State DoL Projections: No Growth When Negative | 1 |  | 0 | 0 | 1 | 0 | 0 | 0 | 0 | 1 | 0 | 0 | 0 | 1 | 0 | 1 | 0 | BASF Catalysts, LLC
NJ | 34017 | Hudson | New York-N. New Jersey-Long Island, NY-NJ-CT | 10419 | BP6 | 8 | OS3 | 30102015 | Chem Manuf /Printing Ink Manuf /Premix/Preassembly | NO | 1 |  |  | NONEGU |  | 0 |  | 325 | State DoL Projections: No Growth When Negative | 1 |  | 0 | 0 | 1 | 0 | 0 | 0 | 0 | 1 | 0 | 0 | 0 | 1 | 0 | 1 | 0 | BASF Catalysts, LLC
NJ | 34017 | Hudson | New York-N. New Jersey-Long Island, NY-NJ-CT | 10419 | BP6 | 8 | OS4 | 30102015 | Chem Manuf /Printing Ink Manuf /Premix/Preassembly | NO | 1 |  |  | NONEGU |  | 0 |  | 325 | State DoL Projections: No Growth When Negative | 1 |  | 0 | 0 | 1 | 0 | 0 | 0 | 0 | 1 | 0 | 0 | 0 | 1 | 0 | 1 | 0 | BASF Catalysts, LLC
NJ | 34017 | Hudson | New York-N. New Jersey-Long Island, NY-NJ-CT | 10419 | BP6 | 8 | OS5 | 30102015 | Chem Manuf /Printing Ink Manuf /Premix/Preassembly | NO | 1 |  |  | NONEGU |  | 0 |  | 325 | State DoL Projections: No Growth When Negative | 1 |  | 0 | 0 | 1 | 0 | 0 | 0 | 0 | 1 | 0 | 0 | 0 | 1 | 0 | 1 | 0 | BASF Catalysts, LLC
NJ | 34017 | Hudson | New York-N. New Jersey-Long Island, NY-NJ-CT | 10419 | BP6 | 8 | OS6 | 30102015 | Chem Manuf /Printing Ink Manuf /Premix/Preassembly | NO | 1 |  |  | NONEGU |  | 0 |  | 325 | State DoL Projections: No Growth When Negative | 1 |  | 0 | 0 | 1 | 0 | 0 | 0 | 0 | 1 | 0 | 0 | 0 | 1 | 0 | 1 | 0 | BASF Catalysts, LLC
NJ | 34017 | Hudson | New York-N. New Jersey-Long Island, NY-NJ-CT | 10419 | BP6 | 8 | OS8 | 30102015 | Chem Manuf /Printing Ink Manuf /Premix/Preassembly | NO | 1 |  |  | NONEGU |  | 0 |  | 325 | State DoL Projections: No Growth When Negative | 1 |  | 0 | 0 | 1 | 0 | 0 | 0 | 0 | 1 | 0 | 0 | 0 | 1 | 0 | 1 | 0 | BASF Catalysts, LLC
NJ | 34017 | Hudson | New York-N. New Jersey-Long Island, NY-NJ-CT | 10419 | BP7 | 1 | OS1 | 30102015 | Chem Manuf /Printing Ink Manuf /Premix/Preassembly | NO | 1 |  |  | NONEGU |  | 0 |  | 325 | State DoL Projections: No Growth When Negative | 1 |  | 0 | 0 | 1 | 0 | 0 | 0 | 0 | 1 | 0 | 0 | 0 | 1 | 0 | 1 | 0 | BASF Catalysts, LLC
NJ | 34017 | Hudson | New York-N. New Jersey-Long Island, NY-NJ-CT | 10419 | BP8 | 1 | OS10 | 30102070 | Chem Manuf /Printing Ink Manuf /Equipment Cleaning | NO | 1 |  |  | NONEGU |  | 0 |  | 325 | State DoL Projections: No Growth When Negative | 1 |  | 0 | 0 | 1 | 0 | 0 | 0 | 0 | 1 | 0 | 0 | 0 | 1 | 0 | 1 | 0 | BASF Catalysts, LLC
NJ | 34017 | Hudson | New York-N. New Jersey-Long Island, NY-NJ-CT | 10419 | BP8 | 1 | OS11 | 30102070 | Chem Manuf /Printing Ink Manuf /Equipment Cleaning | NO | 1 |  |  | NONEGU |  | 0 |  | 325 | State DoL Projections: No Growth When Negative | 1 |  | 0 | 0 | 1 | 0 | 0 | 0 | 0 | 1 | 0 | 0 | 0 | 1 | 0 | 1 | 0 | BASF Catalysts, LLC
NJ | 34017 | Hudson | New York-N. New Jersey-Long Island, NY-NJ-CT | 10419 | BP8 | 1 | OS13 | 30102070 | Chem Manuf /Printing Ink Manuf /Equipment Cleaning | NO | 1 |  |  | NONEGU |  | 0 |  | 325 | State DoL Projections: No Growth When Negative | 1 |  | 0 | 0 | 1 | 0 | 0 | 0 | 0 | 1 | 0 | 0 | 0 | 1 | 0 | 1 | 0 | BASF Catalysts, LLC
NJ | 34017 | Hudson | New York-N. New Jersey-Long Island, NY-NJ-CT | 10419 | BP8 | 1 | OS14 | 30102015 | Chem Manuf /Printing Ink Manuf /Premix/Preassembly | NO | 1 |  |  | NONEGU |  | 0 |  | 325 | State DoL Projections: No Growth When Negative | 1 |  | 0 | 0 | 1 | 0 | 0 | 0 | 0 | 1 | 0 | 0 | 0 | 1 | 0 | 1 | 0 | BASF Catalysts, LLC
NJ | 34017 | Hudson | New York-N. New Jersey-Long Island, NY-NJ-CT | 10419 | BP8 | 1 | OS19 | 30102070 | Chem Manuf /Printing Ink Manuf /Equipment Cleaning | NO | 1 |  |  | NONEGU |  | 0 |  | 325 | State DoL Projections: No Growth When Negative | 1 |  | 0 | 0 | 1 | 0 | 0 | 0 | 0 | 1 | 0 | 0 | 0 | 1 | 0 | 1 | 0 | BASF Catalysts, LLC
NJ | 34017 | Hudson | New York-N. New Jersey-Long Island, NY-NJ-CT | 10419 | BP8 | 1 | OS22 | 30102070 | Chem Manuf /Printing Ink Manuf /Equipment Cleaning | NO | 1 |  |  | NONEGU |  | 0 |  | 325 | State DoL Projections: No Growth When Negative | 1 |  | 0 | 0 | 1 | 0 | 0 | 0 | 0 | 1 | 0 | 0 | 0 | 1 | 0 | 1 | 0 | BASF Catalysts, LLC
NJ | 34017 | Hudson | New York-N. New Jersey-Long Island, NY-NJ-CT | 10419 | BP8 | 1 | OS24 | 30102099 | Chem Manuf /Printing Ink Manuf /Other Not Classified | NO | 1 |  |  | NONEGU |  | 0 |  | 325 | State DoL Projections: No Growth When Negative | 1 |  | 0 | 0 | 1 | 0 | 0 | 0 | 0 | 1 | 0 | 0 | 0 | 1 | 0 | 1 | 0 | BASF Catalysts, LLC
NJ | 34017 | Hudson | New York-N. New Jersey-Long Island, NY-NJ-CT | 10419 | BP8 | 1 | OS26 | 30102070 | Chem Manuf /Printing Ink Manuf /Equipment Cleaning | NO | 1 |  |  | NONEGU |  | 0 |  | 325 | State DoL Projections: No Growth When Negative | 1 |  | 0 | 0 | 1 | 0 | 0 | 0 | 0 | 1 | 0 | 0 | 0 | 1 | 0 | 1 | 0 | BASF Catalysts, LLC
NJ | 34017 | Hudson | New York-N. New Jersey-Long Island, NY-NJ-CT | 10419 | BP8 | 1 | OS28 | 30102070 | Chem Manuf /Printing Ink Manuf /Equipment Cleaning | NO | 1 |  |  | NONEGU |  | 0 |  | 325 | State DoL Projections: No Growth When Negative | 1 |  | 0 | 0 | 1 | 0 | 0 | 0 | 0 | 1 | 0 | 0 | 0 | 1 | 0 | 1 | 0 | BASF Catalysts, LLC
NJ | 34017 | Hudson | New York-N. New Jersey-Long Island, NY-NJ-CT | 10419 | BP8 | 1 | OS3 | 30102015 | Chem Manuf /Printing Ink Manuf /Premix/Preassembly | NO | 1 |  |  | NONEGU |  | 0 |  | 325 | State DoL Projections: No Growth When Negative | 1 |  | 0 | 0 | 1 | 0 | 0 | 0 | 0 | 1 | 0 | 0 | 0 | 1 | 0 | 1 | 0 | BASF Catalysts, LLC
NJ | 34017 | Hudson | New York-N. New Jersey-Long Island, NY-NJ-CT | 10419 | BP8 | 1 | OS8 | 30102070 | Chem Manuf /Printing Ink Manuf /Equipment Cleaning | NO | 1 |  |  | NONEGU |  | 0 |  | 325 | State DoL Projections: No Growth When Negative | 1 |  | 0 | 0 | 1 | 0 | 0 | 0 | 0 | 1 | 0 | 0 | 0 | 1 | 0 | 1 | 0 | BASF Catalysts, LLC
NJ | 34017 | Hudson | New York-N. New Jersey-Long Island, NY-NJ-CT | 10419 | BP8 | 1 | OS9 | 30102070 | Chem Manuf /Printing Ink Manuf /Equipment Cleaning | NO | 1 |  |  | NONEGU |  | 0 |  | 325 | State DoL Projections: No Growth When Negative | 1 |  | 0 | 0 | 1 | 0 | 0 | 0 | 0 | 1 | 0 | 0 | 0 | 1 | 0 | 1 | 0 | BASF Catalysts, LLC
NJ | 34017 | Hudson | New York-N. New Jersey-Long Island, NY-NJ-CT | 10419 | BP9 | 1 | OS2 | 30102070 | Chem Manuf /Printing Ink Manuf /Equipment Cleaning | NO | 1 |  |  | NONEGU |  | 0 |  | 325 | State DoL Projections: No Growth When Negative | 1 |  | 0 | 0 | 1 | 0 | 0 | 0 | 0 | 1 | 0 | 0 | 0 | 1 | 0 | 1 | 0 | BASF Catalysts, LLC
NJ | 34017 | Hudson | New York-N. New Jersey-Long Island, NY-NJ-CT | 10419 | BP9 | 1 | OS4 | 30102070 | Chem Manuf /Printing Ink Manuf /Equipment Cleaning | NO | 1 |  |  | NONEGU |  | 0 |  | 325 | State DoL Projections: No Growth When Negative | 1 |  | 0 | 0 | 1 | 0 | 0 | 0 | 0 | 1 | 0 | 0 | 0 | 1 | 0 | 1 | 0 | BASF Catalysts, LLC
NJ | 34017 | Hudson | New York-N. New Jersey-Long Island, NY-NJ-CT | 10419 | BP9 | 1 | OS5 | 30102070 | Chem Manuf /Printing Ink Manuf /Equipment Cleaning | NO | 1 |  |  | NONEGU |  | 0 |  | 325 | State DoL Projections: No Growth When Negative | 1 |  | 0 | 0 | 1 | 0 | 0 | 0 | 0 | 1 | 0 | 0 | 0 | 1 | 0 | 1 | 0 | BASF Catalysts, LLC
NJ | 34017 | Hudson | New York-N. New Jersey-Long Island, NY-NJ-CT | 10419 | FG1 | FUG001 | OS0 | 39999998 | Misc Manuf / Indus Processes /Other Not Classified | NO | 1 |  |  | NONEGU |  |  |  | 325 | State DoL Projections: No Growth When Negative | 1 |  | 0 | 0 | 1 | 0 | 0 | 0 | 0 | 1 | 0 | 0 | 0 | 1 | 0 | 1 | 0 | BASF Catalysts, LLC
NJ | 34017 | Hudson | New York-N. New Jersey-Long Island, NY-NJ-CT | 10419 | FG2 | FUG001 | OS0 | 39999998 | Misc Manuf / Indus Processes /Other Not Classified | NO | 1 |  |  | NONEGU |  |  |  | 325 | State DoL Projections: No Growth When Negative | 1 |  | 0 | 0 | 1 | 0 | 0 | 0 | 0 | 1 | 0 | 0 | 0 | 1 | 0 | 1 | 0 | BASF Catalysts, LLC
NJ | 34017 | Hudson | New York-N. New Jersey-Long Island, NY-NJ-CT | 10419 | IS1 | 8 | OS0 | 39999998 | Misc Manuf / Indus Processes /Other Not Classified | NO | 1 |  |  | NONEGU |  | 0 |  | 325 | State DoL Projections: No Growth When Negative | 1 |  | 0 | 0 | 1 | 0 | 0 | 0 | 0 | 1 | 0 | 0 | 0 | 1 | 0 | 1 | 0 | BASF Catalysts, LLC
NJ | 34017 | Hudson | New York-N. New Jersey-Long Island, NY-NJ-CT | 10419 | U10 | 1 | OS1 | 10200604 | Ext Comb /Industrial /Natural Gas /Cogeneration | NO | 1 |  |  | NONEGU |  | 5 |  | 325 | State DoL Projections: No Growth When Negative | 1 | NJ ICI Boiler Rule | 0 | 0 | 0.8 | 0 | 0 | 0 | 0 | 1 | 0 | 0 | 0 | 1 | 0 | 1 | 0 | BASF Catalysts, LLC
NJ | 34017 | Hudson | New York-N. New Jersey-Long Island, NY-NJ-CT | 10419 | U29 | 25 | OS1 | 30182002 | Chem Manuf /Wastewater Treatment /Wastewater Treatment | NO | 1 |  |  | NONEGU |  | 0 |  | 325 | State DoL Projections: No Growth When Negative | 1 |  | 0 | 0 | 1 | 0 | 0 | 0 | 0 | 1 | 0 | 0 | 0 | 1 | 0 | 1 | 0 | BASF Catalysts, LLC
NJ | 34017 | Hudson | New York-N. New Jersey-Long Island, NY-NJ-CT | 10419 | U6 | 22 | OS1 | 10200603 | Ext Comb /Industrial /Natural Gas /< 10 Million Btu/hr | NO | 1 |  |  | NONEGU |  | 0.38 |  | 325 | State DoL Projections: No Growth When Negative | 1 |  | 0 | 0 | 1 | 0 | 0 | 0 | 0 | 1 | 0 | 0 | 0 | 1 | 0 | 1 | 0 | BASF Catalysts, LLC
NJ | 34017 | Hudson | New York-N. New Jersey-Long Island, NY-NJ-CT | 10419 | U7 | 1 | OS1 | 39990013 | Misc Manuf Indus /Natural Gas: Incinerators | NO | 1 |  |  | NONEGU |  | 0 |  | 325 | State DoL Projections: No Growth When Negative | 1 |  | 0 | 0 | 1 | 0 | 0 | 0 | 0 | 1 | 0 | 0 | 0 | 1 | 0 | 1 | 0 | BASF Catalysts, LLC
NJ | 34017 | Hudson | New York-N. New Jersey-Long Island, NY-NJ-CT | 10419 | U9 | 21 | OS1 | 10200603 | Ext Comb /Industrial /Natural Gas /< 10 Million Btu/hr | NO | 1 |  |  | NONEGU |  | 0.51 |  | 325 | State DoL Projections: No Growth When Negative | 1 |  | 0 | 0 | 1 | 0 | 0 | 0 | 0 | 1 | 0 | 0 | 0 | 1 | 0 | 1 | 0 | BASF Catalysts, LLC
NJ | 34017 | Hudson | New York-N. New Jersey-Long Island, NY-NJ-CT | 10572 | IS1 | 21 | OS0 | 39999998 | Misc Manuf / Indus Processes /Other Not Classified | NO | 1 |  |  | NONEGU |  | 0 |  | 323 | State DoL Projections: No Growth When Negative | 1 |  | 0.302 | 0.302 | 1 | 0.302 | 0.02 | 0.02 | 0.02 | 1 | 0.02 | 0.002 | 0.002 | 1 | 0.002 | 1 | 0.002 | Command Web
NJ | 34017 | Hudson | New York-N. New Jersey-Long Island, NY-NJ-CT | 10572 | U1 | 1 | OS2 | 40500101 | Print-Publish /Drying /Dryer | NO | 1 |  |  | NONEGU |  | 0 |  | 323 | State DoL Projections: No Growth When Negative | 1 |  | 0.184 | 0.184 | 1 | 0.184 | 0.02 | 0.02 | 0.02 | 1 | 0.02 | 0.001 | 0.001 | 1 | 0.001 | 1 | 0.001 | Command Web
NJ | 34017 | Hudson | New York-N. New Jersey-Long Island, NY-NJ-CT | 10572 | U1 | 1 | OS4 | 40500101 | Print-Publish /Drying /Dryer | NO | 1 |  |  | NONEGU |  | 0 |  | 323 | State DoL Projections: No Growth When Negative | 1 |  | 0.426 | 0.426 | 1 | 0.426 | 0.03 | 0.03 | 0.03 | 1 | 0.03 | 0.003 | 0.003 | 1 | 0.003 | 1 | 0.003 | Command Web
NJ | 34017 | Hudson | New York-N. New Jersey-Long Island, NY-NJ-CT | 10572 | U1 | 1 | OS6 | 40500101 | Print-Publish /Drying /Dryer | NO | 1 |  |  | NONEGU |  | 0 |  | 323 | State DoL Projections: No Growth When Negative | 1 |  | 0.371 | 0.371 | 1 | 0.371 | 0.03 | 0.03 | 0.03 | 1 | 0.03 | 0.002 | 0.002 | 1 | 0.002 | 1 | 0.002 | Command Web
NJ | 34017 | Hudson | New York-N. New Jersey-Long Island, NY-NJ-CT | 10572 | U1 | FUG001 | OS1 | 40500401 | Print-Publish /General /Lithographic: 2752 | NO | 1 |  |  | NONEGU |  | 0 |  | 323 | State DoL Projections: No Growth When Negative | 1 |  | 0 | 0 | 1 | 0 | 0 | 0 | 0 | 1 | 0 | 0 | 0 | 1 | 0 | 1 | 0 | Command Web
NJ | 34017 | Hudson | New York-N. New Jersey-Long Island, NY-NJ-CT | 10572 | U1 | FUG001 | OS3 | 40500401 | Print-Publish /General /Lithographic: 2752 | NO | 1 |  |  | NONEGU |  | 0 |  | 323 | State DoL Projections: No Growth When Negative | 1 |  | 0 | 0 | 1 | 0 | 0 | 0 | 0 | 1 | 0 | 0 | 0 | 1 | 0 | 1 | 0 | Command Web
NJ | 34017 | Hudson | New York-N. New Jersey-Long Island, NY-NJ-CT | 10572 | U1 | FUG001 | OS5 | 40500401 | Print-Publish /General /Lithographic: 2752 | NO | 1 |  |  | NONEGU |  | 0 |  | 323 | State DoL Projections: No Growth When Negative | 1 |  | 0 | 0 | 1 | 0 | 0 | 0 | 0 | 1 | 0 | 0 | 0 | 1 | 0 | 1 | 0 | Command Web
NJ | 34017 | Hudson | New York-N. New Jersey-Long Island, NY-NJ-CT | 10759 | FG3 | FUG001 | OS0 | 39999998 | Misc Manuf / Indus Processes /Other Not Classified | NO | 1 |  |  | NONEGU |  |  |  | 311 | State DoL Projections: No Growth When Negative | 1 |  | 0 | 0 | 1 | 0 | 0 | 0 | 0 | 1 | 0 | 0 | 0 | 1 | 0 | 1 | 0 | FRUTAROM INCORPORATED
NJ | 34017 | Hudson | New York-N. New Jersey-Long Island, NY-NJ-CT | 10759 | IS2 | 1 | OS0 | 39999998 | Misc Manuf / Indus Processes /Other Not Classified | NO | 1 |  |  | NONEGU |  | 0 |  | 311 | State DoL Projections: No Growth When Negative | 1 |  | 0.03 | 0.03 | 1 | 0.03 | 0 | 0 | 0 | 1 | 0 | 0 | 0 | 1 | 0 | 1 | 0 | FRUTAROM INCORPORATED
NJ | 34017 | Hudson | New York-N. New Jersey-Long Island, NY-NJ-CT | 10759 | U1 | PT291 | OS0 | 39999998 | Misc Manuf / Indus Processes /Other Not Classified | NO | 1 |  |  | NONEGU |  | 0 |  | 311 | State DoL Projections: No Growth When Negative | 1 |  | 0 | 0 | 1 | 0 | 0 | 0 | 0 | 1 | 0 | 0 | 0 | 1 | 0 | 1 | 0 | FRUTAROM INCORPORATED
NJ | 34017 | Hudson | New York-N. New Jersey-Long Island, NY-NJ-CT | 10759 | U100 | PT292 | OS0 | 39999998 | Misc Manuf / Indus Processes /Other Not Classified | NO | 1 |  |  | NONEGU |  | 0 |  | 311 | State DoL Projections: No Growth When Negative | 1 |  | 0 | 0 | 1 | 0 | 0 | 0 | 0 | 1 | 0 | 0 | 0 | 1 | 0 | 1 | 0 | FRUTAROM INCORPORATED
NJ | 34017 | Hudson | New York-N. New Jersey-Long Island, NY-NJ-CT | 10759 | U11 | 11 | OS1 | 30183001 | Chem Manuf /General Processes /Storage/Transfer | NO | 1 |  |  | NONEGU |  | 0 |  | 311 | State DoL Projections: No Growth When Negative | 1 |  | 0 | 0 | 1 | 0 | 0 | 0 | 0 | 1 | 0 | 0 | 0 | 1 | 0 | 1 | 0 | FRUTAROM INCORPORATED
NJ | 34017 | Hudson | New York-N. New Jersey-Long Island, NY-NJ-CT | 10759 | U12 | 12 | OS1 | 30183001 | Chem Manuf /General Processes /Storage/Transfer | NO | 1 |  |  | NONEGU |  | 0 |  | 311 | State DoL Projections: No Growth When Negative | 1 |  | 0 | 0 | 1 | 0 | 0 | 0 | 0 | 1 | 0 | 0 | 0 | 1 | 0 | 1 | 0 | FRUTAROM INCORPORATED
NJ | 34017 | Hudson | New York-N. New Jersey-Long Island, NY-NJ-CT | 10759 | U15 | PT293 | OS0 | 39999998 | Misc Manuf / Indus Processes /Other Not Classified | NO | 1 |  |  | NONEGU |  | 0 |  | 311 | State DoL Projections: No Growth When Negative | 1 |  | 0 | 0 | 1 | 0 | 0 | 0 | 0 | 1 | 0 | 0 | 0 | 1 | 0 | 1 | 0 | FRUTAROM INCORPORATED
NJ | 34017 | Hudson | New York-N. New Jersey-Long Island, NY-NJ-CT | 10759 | U1801 | 18 | OS1 | 10200601 | Ext Comb /Industrial /Natural Gas /> 100 Million Btu/hr | NO | 1 |  |  | NONEGU |  | 101 | SCC-based | 311 | State DoL Projections: No Growth When Negative | 1 |  | 0.25 | 0.25 | 1 | 0.25 | 0 | 0 | 0 | 1 | 0 | 0 | 0 | 1 | 0 | 1 | 0 | FRUTAROM INCORPORATED
NJ | 34017 | Hudson | New York-N. New Jersey-Long Island, NY-NJ-CT | 10759 | U19 | 15 | OS1 | 10200601 | Ext Comb /Industrial /Natural Gas /> 100 Million Btu/hr | NO | 1 |  |  | NONEGU |  | 101 | SCC-based | 311 | State DoL Projections: No Growth When Negative | 1 |  | 0.07 | 0.07 | 1 | 0.07 | 0 | 0 | 0 | 1 | 0 | 0 | 0 | 1 | 0 | 1 | 0 | FRUTAROM INCORPORATED
NJ | 34017 | Hudson | New York-N. New Jersey-Long Island, NY-NJ-CT | 10759 | U2 | 2 | OS1 | 10200601 | Ext Comb /Industrial /Natural Gas /> 100 Million Btu/hr | NO | 1 |  |  | NONEGU |  | 12.55 |  | 311 | State DoL Projections: No Growth When Negative | 1 | NJ ICI Boiler Rule | 1 | 1 | 0.8 | 0.8 | 0 | 0 | 0 | 1 | 0 | 0 | 0 | 1 | 0 | 1 | 0 | FRUTAROM INCORPORATED
NJ | 34017 | Hudson | New York-N. New Jersey-Long Island, NY-NJ-CT | 10759 | U200 | PT294 | OS0 | 39999998 | Misc Manuf / Indus Processes /Other Not Classified | NO | 1 |  |  | NONEGU |  | 0 |  | 311 | State DoL Projections: No Growth When Negative | 1 |  | 0 | 0 | 1 | 0 | 0 | 0 | 0 | 1 | 0 | 0 | 0 | 1 | 0 | 1 | 0 | FRUTAROM INCORPORATED
NJ | 34017 | Hudson | New York-N. New Jersey-Long Island, NY-NJ-CT | 10759 | U24 | PT295 | OS0 | 39999998 | Misc Manuf / Indus Processes /Other Not Classified | NO | 1 |  |  | NONEGU |  | 0 |  | 311 | State DoL Projections: No Growth When Negative | 1 |  | 0 | 0 | 1 | 0 | 0 | 0 | 0 | 1 | 0 | 0 | 0 | 1 | 0 | 1 | 0 | FRUTAROM INCORPORATED
NJ | 34017 | Hudson | New York-N. New Jersey-Long Island, NY-NJ-CT | 10759 | U26 | PT296 | OS0 | 39999998 | Misc Manuf / Indus Processes /Other Not Classified | NO | 1 |  |  | NONEGU |  | 0 |  | 311 | State DoL Projections: No Growth When Negative | 1 |  | 0 | 0 | 1 | 0 | 0 | 0 | 0 | 1 | 0 | 0 | 0 | 1 | 0 | 1 | 0 | FRUTAROM INCORPORATED
NJ | 34017 | Hudson | New York-N. New Jersey-Long Island, NY-NJ-CT | 10759 | U3 | 3 | OS1 | 10500102 | Ext Comb /Space Heater /Industrial /Coal ** | NO | 1 |  |  | NONEGU |  | 0 |  | 311 | State DoL Projections: No Growth When Negative | 1 |  | 0.13 | 0.13 | 1 | 0.13 | 0 | 0 | 0 | 1 | 0 | 0 | 0 | 1 | 0 | 1 | 0 | FRUTAROM INCORPORATED
NJ | 34017 | Hudson | New York-N. New Jersey-Long Island, NY-NJ-CT | 10759 | U37 | PT297 | OS0 | 39999998 | Misc Manuf / Indus Processes /Other Not Classified | NO | 1 |  |  | NONEGU |  | 0 |  | 311 | State DoL Projections: No Growth When Negative | 1 |  | 0 | 0 | 1 | 0 | 0 | 0 | 0 | 1 | 0 | 0 | 0 | 1 | 0 | 1 | 0 | FRUTAROM INCORPORATED
NJ | 34017 | Hudson | New York-N. New Jersey-Long Island, NY-NJ-CT | 10759 | U39 | PT298 | OS0 | 39999998 | Misc Manuf / Indus Processes /Other Not Classified | NO | 1 |  |  | NONEGU |  | 0 |  | 311 | State DoL Projections: No Growth When Negative | 1 |  | 0 | 0 | 1 | 0 | 0 | 0 | 0 | 1 | 0 | 0 | 0 | 1 | 0 | 1 | 0 | FRUTAROM INCORPORATED
NJ | 34017 | Hudson | New York-N. New Jersey-Long Island, NY-NJ-CT | 10759 | U4 | 4 | OS1 | 30183001 | Chem Manuf /General Processes /Storage/Transfer | NO | 1 |  |  | NONEGU |  | 0 |  | 311 | State DoL Projections: No Growth When Negative | 1 |  | 0.07 | 0.07 | 1 | 0.07 | 0 | 0 | 0 | 1 | 0 | 0 | 0 | 1 | 0 | 1 | 0 | FRUTAROM INCORPORATED
NJ | 34017 | Hudson | New York-N. New Jersey-Long Island, NY-NJ-CT | 10759 | U44 | PT299 | OS0 | 39999998 | Misc Manuf / Indus Processes /Other Not Classified | NO | 1 |  |  | NONEGU |  | 0 |  | 311 | State DoL Projections: No Growth When Negative | 1 |  | 0 | 0 | 1 | 0 | 0 | 0 | 0 | 1 | 0 | 0 | 0 | 1 | 0 | 1 | 0 | FRUTAROM INCORPORATED
NJ | 34017 | Hudson | New York-N. New Jersey-Long Island, NY-NJ-CT | 10759 | U47 | 47 | OS1 | 30183001 | Chem Manuf /General Processes /Storage/Transfer | NO | 1 |  |  | NONEGU |  | 0 |  | 311 | State DoL Projections: No Growth When Negative | 1 |  | 0 | 0 | 1 | 0 | 0 | 0 | 0 | 1 | 0 | 0 | 0 | 1 | 0 | 1 | 0 | FRUTAROM INCORPORATED
NJ | 34017 | Hudson | New York-N. New Jersey-Long Island, NY-NJ-CT | 10759 | U49 | 49 | OS1 | 10200601 | Ext Comb /Industrial /Natural Gas /> 100 Million Btu/hr | NO | 1 |  |  | NONEGU |  | 101 | SCC-based | 311 | State DoL Projections: No Growth When Negative | 1 |  | 0.39 | 0.39 | 1 | 0.39 | 0 | 0 | 0 | 1 | 0 | 0 | 0 | 1 | 0 | 1 | 0 | FRUTAROM INCORPORATED
NJ | 34017 | Hudson | New York-N. New Jersey-Long Island, NY-NJ-CT | 10759 | U7 | 7 | OS1 | 30183001 | Chem Manuf /General Processes /Storage/Transfer | NO | 1 |  |  | NONEGU |  | 0 |  | 311 | State DoL Projections: No Growth When Negative | 1 |  | 0 | 0 | 1 | 0 | 0 | 0 | 0 | 1 | 0 | 0 | 0 | 1 | 0 | 1 | 0 | FRUTAROM INCORPORATED
NJ | 34017 | Hudson | New York-N. New Jersey-Long Island, NY-NJ-CT | 10759 | U8 | 8 | OS1 | 30183001 | Chem Manuf /General Processes /Storage/Transfer | NO | 1 |  |  | NONEGU |  | 0 |  | 311 | State DoL Projections: No Growth When Negative | 1 |  | 0 | 0 | 1 | 0 | 0 | 0 | 0 | 1 | 0 | 0 | 0 | 1 | 0 | 1 | 0 | FRUTAROM INCORPORATED
NJ | 34017 | Hudson | New York-N. New Jersey-Long Island, NY-NJ-CT | 10759 | U9 | 9 | OS1 | 30183001 | Chem Manuf /General Processes /Storage/Transfer | NO | 1 |  |  | NONEGU |  | 0 |  | 311 | State DoL Projections: No Growth When Negative | 1 |  | 0 | 0 | 1 | 0 | 0 | 0 | 0 | 1 | 0 | 0 | 0 | 1 | 0 | 1 | 0 | FRUTAROM INCORPORATED
NJ | 34017 | Hudson | New York-N. New Jersey-Long Island, NY-NJ-CT | 11092 | FG1 | FUG001 | OS0 | 39999998 | Misc Manuf / Indus Processes /Other Not Classified | NO | 1 |  |  | NONEGU |  |  |  | 421 | State DoL Projections: No Growth When Negative | 1.0616 |  | 0 | 0 | 1 | 0 | 0 | 0 | 0 | 1 | 0 | 0 | 0 | 1 | 0 | 1 | 0 | NORTH EAST AUTO-MARINE TERMINAL
NJ | 34017 | Hudson | New York-N. New Jersey-Long Island, NY-NJ-CT | 11092 | IS1 | 2 | OS0 | 39999998 | Misc Manuf / Indus Processes /Other Not Classified | NO | 1 |  |  | NONEGU |  | 0 |  | 421 | State DoL Projections: No Growth When Negative | 1.0616 |  | 0.07 | 0.074315 | 1 | 0.074315 | 0 | 0 | 0 | 1 | 0 | 0 | 0 | 1 | 0 | 1 | 0 | NORTH EAST AUTO-MARINE TERMINAL
NJ | 34017 | Hudson | New York-N. New Jersey-Long Island, NY-NJ-CT | 11092 | IS2 | 2 | OS0 | 39999998 | Misc Manuf / Indus Processes /Other Not Classified | NO | 1 |  |  | NONEGU |  | 0 |  | 421 | State DoL Projections: No Growth When Negative | 1.0616 |  | 0 | 0 | 1 | 0 | 0 | 0 | 0 | 1 | 0 | 0 | 0 | 1 | 0 | 1 | 0 | NORTH EAST AUTO-MARINE TERMINAL
NJ | 34017 | Hudson | New York-N. New Jersey-Long Island, NY-NJ-CT | 11092 | U1 | 1 | OS1 | 40201699 | Surface Coating /Autos & Light Trucks /Other Not Classified | NO | 1 |  |  | NONEGU |  | 0 |  | 421 | State DoL Projections: No Growth When Negative | 1.0616 |  | 0 | 0 | 1 | 0 | 0 | 0 | 0 | 1 | 0 | 0 | 0 | 1 | 0 | 1 | 0 | NORTH EAST AUTO-MARINE TERMINAL
NJ | 34017 | Hudson | New York-N. New Jersey-Long Island, NY-NJ-CT | 11092 | U1 | 1 | OS2 | 40201699 | Surface Coating /Autos & Light Trucks /Other Not Classified | NO | 1 |  |  | NONEGU |  | 0 |  | 421 | State DoL Projections: No Growth When Negative | 1.0616 |  | 0.57 | 0.60514 | 1 | 0.60514 | 0 | 0 | 0 | 1 | 0 | 0 | 0 | 1 | 0 | 1 | 0 | NORTH EAST AUTO-MARINE TERMINAL
NJ | 34017 | Hudson | New York-N. New Jersey-Long Island, NY-NJ-CT | 11092 | U2 | 2 | OS1 | 40201621 | Surface Coating /Autos & Light Trucks /Prime Coating: Solvent-borne - Autom | NO | 1 |  |  | NONEGU |  | 0 |  | 421 | State DoL Projections: No Growth When Negative | 1.0616 |  | 0.1 | 0.10616 | 1 | 0.10616 | 0 | 0 | 0 | 1 | 0 | 0 | 0 | 1 | 0 | 1 | 0 | NORTH EAST AUTO-MARINE TERMINAL
NJ | 34017 | Hudson | New York-N. New Jersey-Long Island, NY-NJ-CT | 11092 | U3 | 3 | OS1 | 40201621 | Surface Coating /Autos & Light Trucks /Prime Coating: Solvent-borne - Autom | NO | 1 |  |  | NONEGU |  | 0 |  | 421 | State DoL Projections: No Growth When Negative | 1.0616 |  | 0 | 0 | 1 | 0 | 0 | 0 | 0 | 1 | 0 | 0 | 0 | 1 | 0 | 1 | 0 | NORTH EAST AUTO-MARINE TERMINAL
NJ | 34017 | Hudson | New York-N. New Jersey-Long Island, NY-NJ-CT | 11092 | U4 | 4 | OS1 | 40201621 | Surface Coating /Autos & Light Trucks /Prime Coating: Solvent-borne - Autom | NO | 1 |  |  | NONEGU |  | 0 |  | 421 | State DoL Projections: No Growth When Negative | 1.0616 |  | 0 | 0 | 1 | 0 | 0 | 0 | 0 | 1 | 0 | 0 | 0 | 1 | 0 | 1 | 0 | NORTH EAST AUTO-MARINE TERMINAL
NJ | 34017 | Hudson | New York-N. New Jersey-Long Island, NY-NJ-CT | 11092 | U5 | 5 | OS1 | 40201621 | Surface Coating /Autos & Light Trucks /Prime Coating: Solvent-borne - Autom | NO | 1 |  |  | NONEGU |  | 0 |  | 421 | State DoL Projections: No Growth When Negative | 1.0616 |  | 0 | 0 | 1 | 0 | 0 | 0 | 0 | 1 | 0 | 0 | 0 | 1 | 0 | 1 | 0 | NORTH EAST AUTO-MARINE TERMINAL
NJ | 34017 | Hudson | New York-N. New Jersey-Long Island, NY-NJ-CT | 11092 | U6 | 6 | OS1 | 40201621 | Surface Coating /Autos & Light Trucks /Prime Coating: Solvent-borne - Autom | NO | 1 |  |  | NONEGU |  | 0 |  | 421 | State DoL Projections: No Growth When Negative | 1.0616 |  | 0 | 0 | 1 | 0 | 0 | 0 | 0 | 1 | 0 | 0 | 0 | 1 | 0 | 1 | 0 | NORTH EAST AUTO-MARINE TERMINAL
NJ | 34017 | Hudson | New York-N. New Jersey-Long Island, NY-NJ-CT | 11092 | U7 | 7 | OS1 | 40201621 | Surface Coating /Autos & Light Trucks /Prime Coating: Solvent-borne - Autom | NO | 1 |  |  | NONEGU |  | 0 |  | 421 | State DoL Projections: No Growth When Negative | 1.0616 |  | 0 | 0 | 1 | 0 | 0 | 0 | 0 | 1 | 0 | 0 | 0 | 1 | 0 | 1 | 0 | NORTH EAST AUTO-MARINE TERMINAL
NJ | 34017 | Hudson | New York-N. New Jersey-Long Island, NY-NJ-CT | 11092 | U8 | 8 | OS1 | 40399999 | Petrol Prod Stor-Refinery /Other Not Classified /See Comment ** | NO | 1 |  |  | NONEGU |  | 0 |  | 421 | State DoL Projections: No Growth When Negative | 1.0616 |  | 0 | 0 | 1 | 0 | 0 | 0 | 0 | 1 | 0 | 0 | 0 | 1 | 0 | 1 | 0 | NORTH EAST AUTO-MARINE TERMINAL
NJ | 34017 | Hudson | New York-N. New Jersey-Long Island, NY-NJ-CT | 11236 | IS1 | 1 | OS0 | 39999998 | Misc Manuf / Indus Processes /Other Not Classified | NO | 1 |  |  | NONEGU |  | 0 |  | 531 | State DoL Projections: No Growth When Negative | 1.1267 |  | 0 | 0 | 1 | 0 | 0 | 0 | 0 | 1 | 0 | 0 | 0 | 1 | 0 | 1 | 0 | RIVER TERMINAL DEVELOPMENT CO
NJ | 34017 | Hudson | New York-N. New Jersey-Long Island, NY-NJ-CT | 11236 | IS2 | 1 | OS0 | 39999998 | Misc Manuf / Indus Processes /Other Not Classified | NO | 1 |  |  | NONEGU |  | 0 |  | 531 | State DoL Projections: No Growth When Negative | 1.1267 |  | 0.496 | 0.55884 | 1 | 0.55884 | 0 | 0 | 0 | 1 | 0 | 0 | 0 | 1 | 0 | 1 | 0 | RIVER TERMINAL DEVELOPMENT CO
NJ | 34017 | Hudson | New York-N. New Jersey-Long Island, NY-NJ-CT | 11236 | U4 | 4 | OS1 | 40301008 | Petrol Prod Stor-Refinery /Fixed Roof Tanks /Gasoline RVP 10: Working Loss | NO | 1 |  |  | NONEGU |  | 0 |  | 531 | State DoL Projections: No Growth When Negative | 1.1267 |  | 0 | 0 | 1 | 0 | 0 | 0 | 0 | 1 | 0 | 0 | 0 | 1 | 0 | 1 | 0 | RIVER TERMINAL DEVELOPMENT CO
NJ | 34017 | Hudson | New York-N. New Jersey-Long Island, NY-NJ-CT | 11236 | U7 | 7 | OS1 | 20200254 | Int Comb /Industrial /Natural Gas /4-cycle Lean Burn | NO | 1 |  |  | NONEGU |  | 0 |  | 531 | State DoL Projections: No Growth When Negative | 1.1267 | 2010 MACT RICE | 0.111 | 0.12506 | 1 | 0.12506 | 0 | 0 | 0 | 1 | 0 | 0 | 0 | 1 | 0 | 1 | 0 | RIVER TERMINAL DEVELOPMENT CO
NJ | 34017 | Hudson | New York-N. New Jersey-Long Island, NY-NJ-CT | 11353 | U1 | 1 | OS1 | 20300107 | Int Comb /Comm-Inst /Distillate Oil (Diesel) /Reciprocating: Exhaust | NO | 1 |  |  | NONEGU |  | 0 |  | 551 | State DoL Projections: No Growth When Negative | 1.1605 | 2010 RICE MACT; MANEVU Low S Fuel Oil | 0.15 | 0.17408 | 1 | 0.17408 | 0.01 | 0.01 | 0.011605 | 0.8486 | 0.0098483 | 0.213 | 0.2472 | 0.0075 | 0.001854 | 0.0075 | 0.001854 | MATSUSHITA ELECTRIC CORP OF AMERICA
NJ | 34017 | Hudson | New York-N. New Jersey-Long Island, NY-NJ-CT | 11353 | U10 | 12 | OS1 | 20300101 | Int Comb /Comm-Inst /Distillate Oil (Diesel) /Reciprocating | NO | 1 |  |  | NONEGU |  | 0 |  | 551 | State DoL Projections: No Growth When Negative | 1.1605 | 2010 RICE MACT; MANEVU Low S Fuel Oil | 0.039 | 0.045261 | 1 | 0.045261 | 0 | 0 | 0 | 0.8486 | 0 | 0.056 | 0.06499 | 0.0075 | 0.00048743 | 0.0075 | 0.00048743 | MATSUSHITA ELECTRIC CORP OF AMERICA
NJ | 34017 | Hudson | New York-N. New Jersey-Long Island, NY-NJ-CT | 11353 | U11 | 13 | OS1 | 20300101 | Int Comb /Comm-Inst /Distillate Oil (Diesel) /Reciprocating | NO | 1 |  |  | NONEGU |  | 0 |  | 551 | State DoL Projections: No Growth When Negative | 1.1605 | 2010 RICE MACT; MANEVU Low S Fuel Oil | 0.035 | 0.040619 | 1 | 0.040619 | 0 | 0 | 0 | 0.8486 | 0 | 0.05 | 0.058027 | 0.0075 | 0.0004352 | 0.0075 | 0.0004352 | MATSUSHITA ELECTRIC CORP OF AMERICA
NJ | 34017 | Hudson | New York-N. New Jersey-Long Island, NY-NJ-CT | 11353 | U11 | 13 | OS2 | 20300201 | Int Comb /Comm-Inst /Natural Gas /Reciprocating | NO | 1 |  |  | NONEGU |  | 0 |  | 551 | State DoL Projections: No Growth When Negative | 1.1605 | 2010 RICE MACT | 0.033 | 0.038298 | 0.969 | 0.037111 | 0 | 0 | 0 | 1 | 0 | 0 | 0 | 1 | 0 | 1 | 0 | MATSUSHITA ELECTRIC CORP OF AMERICA
NJ | 34017 | Hudson | New York-N. New Jersey-Long Island, NY-NJ-CT | 11353 | U12 | 14 | OS1 | 20200101 | Int Comb /Industrial /Distillate Oil (Diesel) /Turbine | NO | 1 |  |  | NONEGU |  | 0 |  | 551 | State DoL Projections: No Growth When Negative | 1.1605 | MANEVU Low S Fuel Oil | 0.042 | 0.048743 | 1 | 0.048743 | 0 | 0 | 0 | 1 | 0 | 0.059 | 0.068472 | 0.0075 | 0.00051354 | 0.0075 | 0.00051354 | MATSUSHITA ELECTRIC CORP OF AMERICA
NJ | 34017 | Hudson | New York-N. New Jersey-Long Island, NY-NJ-CT | 11353 | U13 | 15 | OS1 | 20300101 | Int Comb /Comm-Inst /Distillate Oil (Diesel) /Reciprocating | NO | 1 |  |  | NONEGU |  | 0 |  | 551 | State DoL Projections: No Growth When Negative | 1.1605 | 2010 RICE MACT; MANEVU Low S Fuel Oil | 0.041 | 0.047582 | 1 | 0.047582 | 0 | 0 | 0 | 0.8486 | 0 | 0.058 | 0.067311 | 0.0075 | 0.00050484 | 0.0075 | 0.00050484 | MATSUSHITA ELECTRIC CORP OF AMERICA
NJ | 34017 | Hudson | New York-N. New Jersey-Long Island, NY-NJ-CT | 11353 | U13 | 15 | OS2 | 20300201 | Int Comb /Comm-Inst /Natural Gas /Reciprocating | NO | 1 |  |  | NONEGU |  | 0 |  | 551 | State DoL Projections: No Growth When Negative | 1.1605 | 2010 RICE MACT | 0.033 | 0.038298 | 0.969 | 0.037111 | 0 | 0 | 0 | 1 | 0 | 0 | 0 | 1 | 0 | 1 | 0 | MATSUSHITA ELECTRIC CORP OF AMERICA
NJ | 34017 | Hudson | New York-N. New Jersey-Long Island, NY-NJ-CT | 11353 | U14 | 16 | OS1 | 20300101 | Int Comb /Comm-Inst /Distillate Oil (Diesel) /Reciprocating | NO | 1 |  |  | NONEGU |  | 0 |  | 551 | State DoL Projections: No Growth When Negative | 1.1605 | 2010 RICE MACT; MANEVU Low S Fuel Oil | 0.012 | 0.013926 | 1 | 0.013926 | 0 | 0 | 0 | 0.8486 | 0 | 0.016 | 0.018569 | 0.0075 | 0.00013926 | 0.0075 | 0.00013926 | MATSUSHITA ELECTRIC CORP OF AMERICA
NJ | 34017 | Hudson | New York-N. New Jersey-Long Island, NY-NJ-CT | 11353 | U15 | 18 | OS1 | 20300101 | Int Comb /Comm-Inst /Distillate Oil (Diesel) /Reciprocating | NO | 1 |  |  | NONEGU |  | 0 |  | 551 | State DoL Projections: No Growth When Negative | 1.1605 | 2010 RICE MACT; MANEVU Low S Fuel Oil | 0.012 | 0.013926 | 1 | 0.013926 | 0 | 0 | 0 | 0.8486 | 0 | 0.017 | 0.019729 | 0.0075 | 0.00014797 | 0.0075 | 0.00014797 | MATSUSHITA ELECTRIC CORP OF AMERICA
NJ | 34017 | Hudson | New York-N. New Jersey-Long Island, NY-NJ-CT | 11353 | U16 | 7 | OS1 | 20300201 | Int Comb /Comm-Inst /Natural Gas /Reciprocating | NO | 1 |  |  | NONEGU |  | 0 |  | 551 | State DoL Projections: No Growth When Negative | 1.1605 | 2010 RICE MACT | 0.2 | 0.23211 | 0.969 | 0.22491 | 0 | 0 | 0 | 1 | 0 | 0.001 | 0.0011605 | 1 | 0.0011605 | 1 | 0.0011605 | MATSUSHITA ELECTRIC CORP OF AMERICA
NJ | 34017 | Hudson | New York-N. New Jersey-Long Island, NY-NJ-CT | 11353 | U17 | 6 | OS1 | 20300201 | Int Comb /Comm-Inst /Natural Gas /Reciprocating | NO | 1 |  |  | NONEGU |  | 0 |  | 551 | State DoL Projections: No Growth When Negative | 1.1605 | 2010 RICE MACT | 0.2 | 0.23211 | 0.969 | 0.22491 | 0 | 0 | 0 | 1 | 0 | 0.001 | 0.0011605 | 1 | 0.0011605 | 1 | 0.0011605 | MATSUSHITA ELECTRIC CORP OF AMERICA
NJ | 34017 | Hudson | New York-N. New Jersey-Long Island, NY-NJ-CT | 11353 | U18 | 17 | OS1 | 20300101 | Int Comb /Comm-Inst /Distillate Oil (Diesel) /Reciprocating | NO | 1 |  |  | NONEGU |  | 0 |  | 551 | State DoL Projections: No Growth When Negative | 1.1605 | 2010 RICE MACT; MANEVU Low S Fuel Oil | 0.023 | 0.026692 | 1 | 0.026692 | 0 | 0 | 0 | 0.8486 | 0 | 0.033 | 0.038298 | 0.0075 | 0.00028723 | 0.0075 | 0.00028723 | MATSUSHITA ELECTRIC CORP OF AMERICA
NJ | 34017 | Hudson | New York-N. New Jersey-Long Island, NY-NJ-CT | 11353 | U2 | 2 | OS1 | 20300101 | Int Comb /Comm-Inst /Distillate Oil (Diesel) /Reciprocating | NO | 1 |  |  | NONEGU |  | 0 |  | 551 | State DoL Projections: No Growth When Negative | 1.1605 | 2010 RICE MACT; MANEVU Low S Fuel Oil | 0.136 | 0.15783 | 1 | 0.15783 | 0.01 | 0.01 | 0.011605 | 0.8486 | 0.0098483 | 0.193 | 0.22398 | 0.0075 | 0.0016799 | 0.0075 | 0.0016799 | MATSUSHITA ELECTRIC CORP OF AMERICA
NJ | 34017 | Hudson | New York-N. New Jersey-Long Island, NY-NJ-CT | 11353 | U2 | 2 | OS2 | 20300201 | Int Comb /Comm-Inst /Natural Gas /Reciprocating | NO | 1 |  |  | NONEGU |  | 0 |  | 551 | State DoL Projections: No Growth When Negative | 1.1605 | 2010 RICE MACT | 0.067 | 0.077756 | 0.969 | 0.075346 | 0 | 0 | 0 | 1 | 0 | 0 | 0 | 1 | 0 | 1 | 0 | MATSUSHITA ELECTRIC CORP OF AMERICA
NJ | 34017 | Hudson | New York-N. New Jersey-Long Island, NY-NJ-CT | 11353 | U3 | 3 | OS1 | 20300101 | Int Comb /Comm-Inst /Distillate Oil (Diesel) /Reciprocating | NO | 1 |  |  | NONEGU |  | 0 |  | 551 | State DoL Projections: No Growth When Negative | 1.1605 | 2010 RICE MACT; MANEVU Low S Fuel Oil | 0.136 | 0.15783 | 1 | 0.15783 | 0.01 | 0.01 | 0.011605 | 0.8486 | 0.0098483 | 0.193 | 0.22398 | 0.0075 | 0.0016799 | 0.0075 | 0.0016799 | MATSUSHITA ELECTRIC CORP OF AMERICA
NJ | 34017 | Hudson | New York-N. New Jersey-Long Island, NY-NJ-CT | 11353 | U3 | 3 | OS2 | 20300201 | Int Comb /Comm-Inst /Natural Gas /Reciprocating | NO | 1 |  |  | NONEGU |  | 0 |  | 551 | State DoL Projections: No Growth When Negative | 1.1605 | 2010 RICE MACT | 0.067 | 0.077756 | 0.969 | 0.075346 | 0 | 0 | 0 | 1 | 0 | 0 | 0 | 1 | 0 | 1 | 0 | MATSUSHITA ELECTRIC CORP OF AMERICA
NJ | 34017 | Hudson | New York-N. New Jersey-Long Island, NY-NJ-CT | 11353 | U4 | 4 | OS1 | 20300101 | Int Comb /Comm-Inst /Distillate Oil (Diesel) /Reciprocating | NO | 1 |  |  | NONEGU |  | 0 |  | 551 | State DoL Projections: No Growth When Negative | 1.1605 | 2010 RICE MACT; MANEVU Low S Fuel Oil | 0.136 | 0.15783 | 1 | 0.15783 | 0.01 | 0.01 | 0.011605 | 0.8486 | 0.0098483 | 0.193 | 0.22398 | 0.0075 | 0.0016799 | 0.0075 | 0.0016799 | MATSUSHITA ELECTRIC CORP OF AMERICA
NJ | 34017 | Hudson | New York-N. New Jersey-Long Island, NY-NJ-CT | 11353 | U4 | 4 | OS2 | 20300201 | Int Comb /Comm-Inst /Natural Gas /Reciprocating | NO | 1 |  |  | NONEGU |  | 0 |  | 551 | State DoL Projections: No Growth When Negative | 1.1605 | 2010 RICE MACT | 0.067 | 0.077756 | 0.969 | 0.075346 | 0 | 0 | 0 | 1 | 0 | 0 | 0 | 1 | 0 | 1 | 0 | MATSUSHITA ELECTRIC CORP OF AMERICA
NJ | 34017 | Hudson | New York-N. New Jersey-Long Island, NY-NJ-CT | 11353 | U5 | 5 | OS1 | 20300101 | Int Comb /Comm-Inst /Distillate Oil (Diesel) /Reciprocating | NO | 1 |  |  | NONEGU |  | 0 |  | 551 | State DoL Projections: No Growth When Negative | 1.1605 | 2010 RICE MACT; MANEVU Low S Fuel Oil | 0.163 | 0.18917 | 1 | 0.18917 | 0.01 | 0.01 | 0.011605 | 0.8486 | 0.0098483 | 0.231 | 0.26808 | 0.0075 | 0.0020106 | 0.0075 | 0.0020106 | MATSUSHITA ELECTRIC CORP OF AMERICA
NJ | 34017 | Hudson | New York-N. New Jersey-Long Island, NY-NJ-CT | 11353 | U6 | 8 | OS1 | 20300101 | Int Comb /Comm-Inst /Distillate Oil (Diesel) /Reciprocating | NO | 1 |  |  | NONEGU |  | 0 |  | 551 | State DoL Projections: No Growth When Negative | 1.1605 | 2010 RICE MACT; MANEVU Low S Fuel Oil | 0.064 | 0.074275 | 1 | 0.074275 | 0 | 0 | 0 | 0.8486 | 0 | 0.091 | 0.10561 | 0.0075 | 0.00079207 | 0.0075 | 0.00079207 | MATSUSHITA ELECTRIC CORP OF AMERICA
NJ | 34017 | Hudson | New York-N. New Jersey-Long Island, NY-NJ-CT | 11353 | U7 | 9 | OS1 | 20300101 | Int Comb /Comm-Inst /Distillate Oil (Diesel) /Reciprocating | NO | 1 |  |  | NONEGU |  | 0 |  | 551 | State DoL Projections: No Growth When Negative | 1.1605 | 2010 RICE MACT; MANEVU Low S Fuel Oil | 0.074 | 0.08588 | 1 | 0.08588 | 0.01 | 0.01 | 0.011605 | 0.8486 | 0.0098483 | 0.105 | 0.12186 | 0.0075 | 0.00091393 | 0.0075 | 0.00091393 | MATSUSHITA ELECTRIC CORP OF AMERICA
NJ | 34017 | Hudson | New York-N. New Jersey-Long Island, NY-NJ-CT | 11353 | U8 | 10 | OS1 | 20300101 | Int Comb /Comm-Inst /Distillate Oil (Diesel) /Reciprocating | NO | 1 |  |  | NONEGU |  | 0 |  | 551 | State DoL Projections: No Growth When Negative | 1.1605 | 2010 RICE MACT; MANEVU Low S Fuel Oil | 0.023 | 0.026692 | 1 | 0.026692 | 0 | 0 | 0 | 0.8486 | 0 | 0.033 | 0.038298 | 0.0075 | 0.00028723 | 0.0075 | 0.00028723 | MATSUSHITA ELECTRIC CORP OF AMERICA
NJ | 34017 | Hudson | New York-N. New Jersey-Long Island, NY-NJ-CT | 11353 | U9 | 11 | OS1 | 20300101 | Int Comb /Comm-Inst /Distillate Oil (Diesel) /Reciprocating | NO | 1 |  |  | NONEGU |  | 0 |  | 551 | State DoL Projections: No Growth When Negative | 1.1605 | 2010 RICE MACT; MANEVU Low S Fuel Oil | 0.025 | 0.029014 | 1 | 0.029014 | 0 | 0 | 0 | 0.8486 | 0 | 0.036 | 0.041779 | 0.0075 | 0.00031335 | 0.0075 | 0.00031335 | MATSUSHITA ELECTRIC CORP OF AMERICA
NJ | 34017 | Hudson | New York-N. New Jersey-Long Island, NY-NJ-CT | 11409 | IS1 | 1 | OS0 | 39999998 | Misc Manuf / Indus Processes /Other Not Classified | NO | 1 |  |  | NONEGU |  | 0 |  | 511 | State DoL Projections: No Growth When Negative | 1 |  | 0.17 | 0.17 | 1 | 0.17 | 0 | 0 | 0 | 1 | 0 | 0 | 0 | 1 | 0 | 1 | 0 | DAILY NEWS LP
NJ | 34017 | Hudson | New York-N. New Jersey-Long Island, NY-NJ-CT | 11409 | U1 | 1 | OS1 | 10300601 | Ext Comb /Comm-Inst /Natural Gas /> 100 Million Btu/hr | NO | 1 |  |  | NONEGU |  | 2 |  | 511 | State DoL Projections: No Growth When Negative | 1 |  | 0.18 | 0.18 | 1 | 0.18 | 0 | 0 | 0 | 1 | 0 | 0 | 0 | 1 | 0 | 1 | 0 | DAILY NEWS LP
NJ | 34017 | Hudson | New York-N. New Jersey-Long Island, NY-NJ-CT | 11409 | U10 | 7 | OS1 | 40500201 | Print-Publish /General /Letter Press: 2751 | NO | 1 |  |  | NONEGU |  | 0 |  | 511 | State DoL Projections: No Growth When Negative | 1 |  | 0 | 0 | 1 | 0 | 0 | 0 | 0 | 1 | 0 | 0 | 0 | 1 | 0 | 1 | 0 | DAILY NEWS LP
NJ | 34017 | Hudson | New York-N. New Jersey-Long Island, NY-NJ-CT | 11409 | U11 | 7 | OS1 | 40500201 | Print-Publish /General /Letter Press: 2751 | NO | 1 |  |  | NONEGU |  | 0 |  | 511 | State DoL Projections: No Growth When Negative | 1 |  | 0 | 0 | 1 | 0 | 0 | 0 | 0 | 1 | 0 | 0 | 0 | 1 | 0 | 1 | 0 | DAILY NEWS LP
NJ | 34017 | Hudson | New York-N. New Jersey-Long Island, NY-NJ-CT | 11409 | U12 | 7 | OS1 | 40500201 | Print-Publish /General /Letter Press: 2751 | NO | 1 |  |  | NONEGU |  | 0 |  | 511 | State DoL Projections: No Growth When Negative | 1 |  | 0 | 0 | 1 | 0 | 0 | 0 | 0 | 1 | 0 | 0 | 0 | 1 | 0 | 1 | 0 | DAILY NEWS LP
NJ | 34017 | Hudson | New York-N. New Jersey-Long Island, NY-NJ-CT | 11409 | U13 | 7 | OS1 | 40500201 | Print-Publish /General /Letter Press: 2751 | NO | 1 |  |  | NONEGU |  | 0 |  | 511 | State DoL Projections: No Growth When Negative | 1 |  | 0 | 0 | 1 | 0 | 0 | 0 | 0 | 1 | 0 | 0 | 0 | 1 | 0 | 1 | 0 | DAILY NEWS LP
NJ | 34017 | Hudson | New York-N. New Jersey-Long Island, NY-NJ-CT | 11409 | U14 | 7 | OS1 | 40500201 | Print-Publish /General /Letter Press: 2751 | NO | 1 |  |  | NONEGU |  | 0 |  | 511 | State DoL Projections: No Growth When Negative | 1 |  | 0 | 0 | 1 | 0 | 0 | 0 | 0 | 1 | 0 | 0 | 0 | 1 | 0 | 1 | 0 | DAILY NEWS LP
NJ | 34017 | Hudson | New York-N. New Jersey-Long Island, NY-NJ-CT | 11409 | U15 | 7 | OS1 | 40500201 | Print-Publish /General /Letter Press: 2751 | NO | 1 |  |  | NONEGU |  | 0 |  | 511 | State DoL Projections: No Growth When Negative | 1 |  | 0 | 0 | 1 | 0 | 0 | 0 | 0 | 1 | 0 | 0 | 0 | 1 | 0 | 1 | 0 | DAILY NEWS LP
NJ | 34017 | Hudson | New York-N. New Jersey-Long Island, NY-NJ-CT | 11409 | U2 | 2 | OS1 | 10300601 | Ext Comb /Comm-Inst /Natural Gas /> 100 Million Btu/hr | NO | 1 |  |  | NONEGU |  | 2 |  | 511 | State DoL Projections: No Growth When Negative | 1 |  | 0.18 | 0.18 | 1 | 0.18 | 0 | 0 | 0 | 1 | 0 | 0 | 0 | 1 | 0 | 1 | 0 | DAILY NEWS LP
NJ | 34017 | Hudson | New York-N. New Jersey-Long Island, NY-NJ-CT | 11409 | U3 | 3 | OS1 | 10300601 | Ext Comb /Comm-Inst /Natural Gas /> 100 Million Btu/hr | NO | 1 |  |  | NONEGU |  | 2 |  | 511 | State DoL Projections: No Growth When Negative | 1 |  | 0.18 | 0.18 | 1 | 0.18 | 0 | 0 | 0 | 1 | 0 | 0 | 0 | 1 | 0 | 1 | 0 | DAILY NEWS LP
NJ | 34017 | Hudson | New York-N. New Jersey-Long Island, NY-NJ-CT | 11409 | U4 | 4 | OS1 | 10300601 | Ext Comb /Comm-Inst /Natural Gas /> 100 Million Btu/hr | NO | 1 |  |  | NONEGU |  | 2 |  | 511 | State DoL Projections: No Growth When Negative | 1 |  | 0.18 | 0.18 | 1 | 0.18 | 0 | 0 | 0 | 1 | 0 | 0 | 0 | 1 | 0 | 1 | 0 | DAILY NEWS LP
NJ | 34017 | Hudson | New York-N. New Jersey-Long Island, NY-NJ-CT | 11409 | U5 | 5 | OS1 | 10300601 | Ext Comb /Comm-Inst /Natural Gas /> 100 Million Btu/hr | NO | 1 |  |  | NONEGU |  | 2 |  | 511 | State DoL Projections: No Growth When Negative | 1 |  | 0.18 | 0.18 | 1 | 0.18 | 0 | 0 | 0 | 1 | 0 | 0 | 0 | 1 | 0 | 1 | 0 | DAILY NEWS LP
NJ | 34017 | Hudson | New York-N. New Jersey-Long Island, NY-NJ-CT | 11409 | U6 | 6 | OS1 | 10300601 | Ext Comb /Comm-Inst /Natural Gas /> 100 Million Btu/hr | NO | 1 |  |  | NONEGU |  | 2 |  | 511 | State DoL Projections: No Growth When Negative | 1 |  | 0.18 | 0.18 | 1 | 0.18 | 0 | 0 | 0 | 1 | 0 | 0 | 0 | 1 | 0 | 1 | 0 | DAILY NEWS LP
NJ | 34017 | Hudson | New York-N. New Jersey-Long Island, NY-NJ-CT | 11409 | U7 | 7 | OS1 | 40500201 | Print-Publish /General /Letter Press: 2751 | NO | 1 |  |  | NONEGU |  | 0 |  | 511 | State DoL Projections: No Growth When Negative | 1 |  | 0 | 0 | 1 | 0 | 0 | 0 | 0 | 1 | 0 | 0 | 0 | 1 | 0 | 1 | 0 | DAILY NEWS LP
NJ | 34017 | Hudson | New York-N. New Jersey-Long Island, NY-NJ-CT | 11409 | U8 | 7 | OS1 | 40500201 | Print-Publish /General /Letter Press: 2751 | NO | 1 |  |  | NONEGU |  | 0 |  | 511 | State DoL Projections: No Growth When Negative | 1 |  | 0 | 0 | 1 | 0 | 0 | 0 | 0 | 1 | 0 | 0 | 0 | 1 | 0 | 1 | 0 | DAILY NEWS LP
NJ | 34017 | Hudson | New York-N. New Jersey-Long Island, NY-NJ-CT | 11409 | U9 | 7 | OS1 | 40500201 | Print-Publish /General /Letter Press: 2751 | NO | 1 |  |  | NONEGU |  | 0 |  | 511 | State DoL Projections: No Growth When Negative | 1 |  | 0 | 0 | 1 | 0 | 0 | 0 | 0 | 1 | 0 | 0 | 0 | 1 | 0 | 1 | 0 | DAILY NEWS LP
NJ | 34017 | Hudson | New York-N. New Jersey-Long Island, NY-NJ-CT | 11441 | IS1 | 1 | OS0 | 39999998 | Misc Manuf / Indus Processes /Other Not Classified | NO | 1 |  |  | NONEGU |  | 0 |  | 323 | State DoL Projections: No Growth When Negative | 1 |  | 0.074 | 0.074 | 1 | 0.074 | 0.01 | 0.01 | 0.01 | 1 | 0.01 | 0 | 0 | 1 | 0 | 1 | 0 | Edison Lithographing and Printing Corp.
NJ | 34017 | Hudson | New York-N. New Jersey-Long Island, NY-NJ-CT | 11441 | IS2 | 1 | OS0 | 39999998 | Misc Manuf / Indus Processes /Other Not Classified | NO | 1 |  |  | NONEGU |  | 0 |  | 323 | State DoL Projections: No Growth When Negative | 1 |  | 0 | 0 | 1 | 0 | 0 | 0 | 0 | 1 | 0 | 0 | 0 | 1 | 0 | 1 | 0 | Edison Lithographing and Printing Corp.
NJ | 34017 | Hudson | New York-N. New Jersey-Long Island, NY-NJ-CT | 11441 | U1 | 3 | OS501 | 40500433 | Print-Publish /General /Offset Lithography: Nonheated Lithographic Inks | NO | 1 |  |  | NONEGU |  | 0 |  | 323 | State DoL Projections: No Growth When Negative | 1 |  | 0 | 0 | 1 | 0 | 0 | 0 | 0 | 1 | 0 | 0 | 0 | 1 | 0 | 1 | 0 | Edison Lithographing and Printing Corp.
NJ | 34017 | Hudson | New York-N. New Jersey-Long Island, NY-NJ-CT | 11441 | U1 | 3 | OS502 | 40500416 | Print-Publish /General /Offset Lithography: Dampening Solution with High So | NO | 1 |  |  | NONEGU |  | 0 |  | 323 | State DoL Projections: No Growth When Negative | 1 |  | 0 | 0 | 1 | 0 | 0 | 0 | 0 | 1 | 0 | 0 | 0 | 1 | 0 | 1 | 0 | Edison Lithographing and Printing Corp.
NJ | 34017 | Hudson | New York-N. New Jersey-Long Island, NY-NJ-CT | 11441 | U1 | 3 | OS503 | 40500416 | Print-Publish /General /Offset Lithography: Dampening Solution with High So | NO | 1 |  |  | NONEGU |  | 0 |  | 323 | State DoL Projections: No Growth When Negative | 1 |  | 0 | 0 | 1 | 0 | 0 | 0 | 0 | 1 | 0 | 0 | 0 | 1 | 0 | 1 | 0 | Edison Lithographing and Printing Corp.
NJ | 34017 | Hudson | New York-N. New Jersey-Long Island, NY-NJ-CT | 11441 | U1 | 3 | OS504 | 40500416 | Print-Publish /General /Offset Lithography: Dampening Solution with High So | NO | 1 |  |  | NONEGU |  | 0 |  | 323 | State DoL Projections: No Growth When Negative | 1 |  | 0 | 0 | 1 | 0 | 0 | 0 | 0 | 1 | 0 | 0 | 0 | 1 | 0 | 1 | 0 | Edison Lithographing and Printing Corp.
NJ | 34017 | Hudson | New York-N. New Jersey-Long Island, NY-NJ-CT | 11441 | U1 | 3 | OS505 | 40500416 | Print-Publish /General /Offset Lithography: Dampening Solution with High So | NO | 1 |  |  | NONEGU |  | 0 |  | 323 | State DoL Projections: No Growth When Negative | 1 |  | 0 | 0 | 1 | 0 | 0 | 0 | 0 | 1 | 0 | 0 | 0 | 1 | 0 | 1 | 0 | Edison Lithographing and Printing Corp.
NJ | 34017 | Hudson | New York-N. New Jersey-Long Island, NY-NJ-CT | 11441 | U1 | 4 | OS1601 | 40500433 | Print-Publish /General /Offset Lithography: Nonheated Lithographic Inks | NO | 1 |  |  | NONEGU |  | 0 |  | 323 | State DoL Projections: No Growth When Negative | 1 |  | 0 | 0 | 1 | 0 | 0 | 0 | 0 | 1 | 0 | 0 | 0 | 1 | 0 | 1 | 0 | Edison Lithographing and Printing Corp.
NJ | 34017 | Hudson | New York-N. New Jersey-Long Island, NY-NJ-CT | 11441 | U1 | 4 | OS1602 | 40500416 | Print-Publish /General /Offset Lithography: Dampening Solution with High So | NO | 1 |  |  | NONEGU |  | 0 |  | 323 | State DoL Projections: No Growth When Negative | 1 |  | 0 | 0 | 1 | 0 | 0 | 0 | 0 | 1 | 0 | 0 | 0 | 1 | 0 | 1 | 0 | Edison Lithographing and Printing Corp.
NJ | 34017 | Hudson | New York-N. New Jersey-Long Island, NY-NJ-CT | 11441 | U1 | 4 | OS1603 | 40500416 | Print-Publish /General /Offset Lithography: Dampening Solution with High So | NO | 1 |  |  | NONEGU |  | 0 |  | 323 | State DoL Projections: No Growth When Negative | 1 |  | 0 | 0 | 1 | 0 | 0 | 0 | 0 | 1 | 0 | 0 | 0 | 1 | 0 | 1 | 0 | Edison Lithographing and Printing Corp.
NJ | 34017 | Hudson | New York-N. New Jersey-Long Island, NY-NJ-CT | 11441 | U1 | 4 | OS1604 | 40500416 | Print-Publish /General /Offset Lithography: Dampening Solution with High So | NO | 1 |  |  | NONEGU |  | 0 |  | 323 | State DoL Projections: No Growth When Negative | 1 |  | 0 | 0 | 1 | 0 | 0 | 0 | 0 | 1 | 0 | 0 | 0 | 1 | 0 | 1 | 0 | Edison Lithographing and Printing Corp.
NJ | 34017 | Hudson | New York-N. New Jersey-Long Island, NY-NJ-CT | 11441 | U1 | 4 | OS1605 | 40500416 | Print-Publish /General /Offset Lithography: Dampening Solution with High So | NO | 1 |  |  | NONEGU |  | 0 |  | 323 | State DoL Projections: No Growth When Negative | 1 |  | 0 | 0 | 1 | 0 | 0 | 0 | 0 | 1 | 0 | 0 | 0 | 1 | 0 | 1 | 0 | Edison Lithographing and Printing Corp.
NJ | 34017 | Hudson | New York-N. New Jersey-Long Island, NY-NJ-CT | 11441 | U1 | 6 | OS1301 | 40500433 | Print-Publish /General /Offset Lithography: Nonheated Lithographic Inks | NO | 1 |  |  | NONEGU |  | 0 |  | 323 | State DoL Projections: No Growth When Negative | 1 |  | 0 | 0 | 1 | 0 | 0 | 0 | 0 | 1 | 0 | 0 | 0 | 1 | 0 | 1 | 0 | Edison Lithographing and Printing Corp.
NJ | 34017 | Hudson | New York-N. New Jersey-Long Island, NY-NJ-CT | 11441 | U1 | 6 | OS1302 | 40500416 | Print-Publish /General /Offset Lithography: Dampening Solution with High So | NO | 1 |  |  | NONEGU |  | 0 |  | 323 | State DoL Projections: No Growth When Negative | 1 |  | 0 | 0 | 1 | 0 | 0 | 0 | 0 | 1 | 0 | 0 | 0 | 1 | 0 | 1 | 0 | Edison Lithographing and Printing Corp.
NJ | 34017 | Hudson | New York-N. New Jersey-Long Island, NY-NJ-CT | 11441 | U1 | 6 | OS1303 | 40500416 | Print-Publish /General /Offset Lithography: Dampening Solution with High So | NO | 1 |  |  | NONEGU |  | 0 |  | 323 | State DoL Projections: No Growth When Negative | 1 |  | 0 | 0 | 1 | 0 | 0 | 0 | 0 | 1 | 0 | 0 | 0 | 1 | 0 | 1 | 0 | Edison Lithographing and Printing Corp.
NJ | 34017 | Hudson | New York-N. New Jersey-Long Island, NY-NJ-CT | 11441 | U1 | 6 | OS1304 | 40500416 | Print-Publish /General /Offset Lithography: Dampening Solution with High So | NO | 1 |  |  | NONEGU |  | 0 |  | 323 | State DoL Projections: No Growth When Negative | 1 |  | 0 | 0 | 1 | 0 | 0 | 0 | 0 | 1 | 0 | 0 | 0 | 1 | 0 | 1 | 0 | Edison Lithographing and Printing Corp.
NJ | 34017 | Hudson | New York-N. New Jersey-Long Island, NY-NJ-CT | 11441 | U1 | 6 | OS1305 | 40500416 | Print-Publish /General /Offset Lithography: Dampening Solution with High So | NO | 1 |  |  | NONEGU |  | 0 |  | 323 | State DoL Projections: No Growth When Negative | 1 |  | 0 | 0 | 1 | 0 | 0 | 0 | 0 | 1 | 0 | 0 | 0 | 1 | 0 | 1 | 0 | Edison Lithographing and Printing Corp.
NJ | 34017 | Hudson | New York-N. New Jersey-Long Island, NY-NJ-CT | 11441 | U1 | 6 | OS1401 | 40500433 | Print-Publish /General /Offset Lithography: Nonheated Lithographic Inks | NO | 1 |  |  | NONEGU |  | 0 |  | 323 | State DoL Projections: No Growth When Negative | 1 |  | 0 | 0 | 1 | 0 | 0 | 0 | 0 | 1 | 0 | 0 | 0 | 1 | 0 | 1 | 0 | Edison Lithographing and Printing Corp.
NJ | 34017 | Hudson | New York-N. New Jersey-Long Island, NY-NJ-CT | 11441 | U1 | 6 | OS1402 | 40500416 | Print-Publish /General /Offset Lithography: Dampening Solution with High So | NO | 1 |  |  | NONEGU |  | 0 |  | 323 | State DoL Projections: No Growth When Negative | 1 |  | 0 | 0 | 1 | 0 | 0 | 0 | 0 | 1 | 0 | 0 | 0 | 1 | 0 | 1 | 0 | Edison Lithographing and Printing Corp.
NJ | 34017 | Hudson | New York-N. New Jersey-Long Island, NY-NJ-CT | 11441 | U1 | 6 | OS1403 | 40500416 | Print-Publish /General /Offset Lithography: Dampening Solution with High So | NO | 1 |  |  | NONEGU |  | 0 |  | 323 | State DoL Projections: No Growth When Negative | 1 |  | 0 | 0 | 1 | 0 | 0 | 0 | 0 | 1 | 0 | 0 | 0 | 1 | 0 | 1 | 0 | Edison Lithographing and Printing Corp.
NJ | 34017 | Hudson | New York-N. New Jersey-Long Island, NY-NJ-CT | 11441 | U1 | 6 | OS1404 | 40500416 | Print-Publish /General /Offset Lithography: Dampening Solution with High So | NO | 1 |  |  | NONEGU |  | 0 |  | 323 | State DoL Projections: No Growth When Negative | 1 |  | 0 | 0 | 1 | 0 | 0 | 0 | 0 | 1 | 0 | 0 | 0 | 1 | 0 | 1 | 0 | Edison Lithographing and Printing Corp.
NJ | 34017 | Hudson | New York-N. New Jersey-Long Island, NY-NJ-CT | 11441 | U1 | 6 | OS1405 | 40500416 | Print-Publish /General /Offset Lithography: Dampening Solution with High So | NO | 1 |  |  | NONEGU |  | 0 |  | 323 | State DoL Projections: No Growth When Negative | 1 |  | 0 | 0 | 1 | 0 | 0 | 0 | 0 | 1 | 0 | 0 | 0 | 1 | 0 | 1 | 0 | Edison Lithographing and Printing Corp.
NJ | 34017 | Hudson | New York-N. New Jersey-Long Island, NY-NJ-CT | 11441 | U1 | 8 | OS1001 | 40500433 | Print-Publish /General /Offset Lithography: Nonheated Lithographic Inks | NO | 1 |  |  | NONEGU |  | 0 |  | 323 | State DoL Projections: No Growth When Negative | 1 |  | 0 | 0 | 1 | 0 | 0 | 0 | 0 | 1 | 0 | 0 | 0 | 1 | 0 | 1 | 0 | Edison Lithographing and Printing Corp.
NJ | 34017 | Hudson | New York-N. New Jersey-Long Island, NY-NJ-CT | 11441 | U1 | 8 | OS1002 | 40500416 | Print-Publish /General /Offset Lithography: Dampening Solution with High So | NO | 1 |  |  | NONEGU |  | 0 |  | 323 | State DoL Projections: No Growth When Negative | 1 |  | 0 | 0 | 1 | 0 | 0 | 0 | 0 | 1 | 0 | 0 | 0 | 1 | 0 | 1 | 0 | Edison Lithographing and Printing Corp.
NJ | 34017 | Hudson | New York-N. New Jersey-Long Island, NY-NJ-CT | 11441 | U1 | 8 | OS1003 | 40500416 | Print-Publish /General /Offset Lithography: Dampening Solution with High So | NO | 1 |  |  | NONEGU |  | 0 |  | 323 | State DoL Projections: No Growth When Negative | 1 |  | 0 | 0 | 1 | 0 | 0 | 0 | 0 | 1 | 0 | 0 | 0 | 1 | 0 | 1 | 0 | Edison Lithographing and Printing Corp.
NJ | 34017 | Hudson | New York-N. New Jersey-Long Island, NY-NJ-CT | 11441 | U1 | 8 | OS1004 | 40500416 | Print-Publish /General /Offset Lithography: Dampening Solution with High So | NO | 1 |  |  | NONEGU |  | 0 |  | 323 | State DoL Projections: No Growth When Negative | 1 |  | 0 | 0 | 1 | 0 | 0 | 0 | 0 | 1 | 0 | 0 | 0 | 1 | 0 | 1 | 0 | Edison Lithographing and Printing Corp.
NJ | 34017 | Hudson | New York-N. New Jersey-Long Island, NY-NJ-CT | 11441 | U1 | 8 | OS1005 | 40500416 | Print-Publish /General /Offset Lithography: Dampening Solution with High So | NO | 1 |  |  | NONEGU |  | 0 |  | 323 | State DoL Projections: No Growth When Negative | 1 |  | 0 | 0 | 1 | 0 | 0 | 0 | 0 | 1 | 0 | 0 | 0 | 1 | 0 | 1 | 0 | Edison Lithographing and Printing Corp.
NJ | 34017 | Hudson | New York-N. New Jersey-Long Island, NY-NJ-CT | 11441 | U1 | 8 | OS801 | 40500433 | Print-Publish /General /Offset Lithography: Nonheated Lithographic Inks | NO | 1 |  |  | NONEGU |  | 0 |  | 323 | State DoL Projections: No Growth When Negative | 1 |  | 0 | 0 | 1 | 0 | 0 | 0 | 0 | 1 | 0 | 0 | 0 | 1 | 0 | 1 | 0 | Edison Lithographing and Printing Corp.
NJ | 34017 | Hudson | New York-N. New Jersey-Long Island, NY-NJ-CT | 11441 | U1 | 8 | OS802 | 40500416 | Print-Publish /General /Offset Lithography: Dampening Solution with High So | NO | 1 |  |  | NONEGU |  | 0 |  | 323 | State DoL Projections: No Growth When Negative | 1 |  | 0 | 0 | 1 | 0 | 0 | 0 | 0 | 1 | 0 | 0 | 0 | 1 | 0 | 1 | 0 | Edison Lithographing and Printing Corp.
NJ | 34017 | Hudson | New York-N. New Jersey-Long Island, NY-NJ-CT | 11441 | U1 | 8 | OS803 | 40500416 | Print-Publish /General /Offset Lithography: Dampening Solution with High So | NO | 1 |  |  | NONEGU |  | 0 |  | 323 | State DoL Projections: No Growth When Negative | 1 |  | 0 | 0 | 1 | 0 | 0 | 0 | 0 | 1 | 0 | 0 | 0 | 1 | 0 | 1 | 0 | Edison Lithographing and Printing Corp.
NJ | 34017 | Hudson | New York-N. New Jersey-Long Island, NY-NJ-CT | 11441 | U1 | 8 | OS804 | 40500416 | Print-Publish /General /Offset Lithography: Dampening Solution with High So | NO | 1 |  |  | NONEGU |  | 0 |  | 323 | State DoL Projections: No Growth When Negative | 1 |  | 0 | 0 | 1 | 0 | 0 | 0 | 0 | 1 | 0 | 0 | 0 | 1 | 0 | 1 | 0 | Edison Lithographing and Printing Corp.
NJ | 34017 | Hudson | New York-N. New Jersey-Long Island, NY-NJ-CT | 11441 | U1 | 8 | OS805 | 40500416 | Print-Publish /General /Offset Lithography: Dampening Solution with High So | NO | 1 |  |  | NONEGU |  | 0 |  | 323 | State DoL Projections: No Growth When Negative | 1 |  | 0 | 0 | 1 | 0 | 0 | 0 | 0 | 1 | 0 | 0 | 0 | 1 | 0 | 1 | 0 | Edison Lithographing and Printing Corp.
NJ | 34017 | Hudson | New York-N. New Jersey-Long Island, NY-NJ-CT | 11441 | U1 | 32 | OS1701 | 40500433 | Print-Publish /General /Offset Lithography: Nonheated Lithographic Inks | NO | 1 |  |  | NONEGU |  | 0 |  | 323 | State DoL Projections: No Growth When Negative | 1 |  | 0 | 0 | 1 | 0 | 0 | 0 | 0 | 1 | 0 | 0 | 0 | 1 | 0 | 1 | 0 | Edison Lithographing and Printing Corp.
NJ | 34017 | Hudson | New York-N. New Jersey-Long Island, NY-NJ-CT | 11441 | U1 | 32 | OS1702 | 40500416 | Print-Publish /General /Offset Lithography: Dampening Solution with High So | NO | 1 |  |  | NONEGU |  | 0 |  | 323 | State DoL Projections: No Growth When Negative | 1 |  | 0 | 0 | 1 | 0 | 0 | 0 | 0 | 1 | 0 | 0 | 0 | 1 | 0 | 1 | 0 | Edison Lithographing and Printing Corp.
NJ | 34017 | Hudson | New York-N. New Jersey-Long Island, NY-NJ-CT | 11441 | U1 | 32 | OS1703 | 40500416 | Print-Publish /General /Offset Lithography: Dampening Solution with High So | NO | 1 |  |  | NONEGU |  | 0 |  | 323 | State DoL Projections: No Growth When Negative | 1 |  | 0 | 0 | 1 | 0 | 0 | 0 | 0 | 1 | 0 | 0 | 0 | 1 | 0 | 1 | 0 | Edison Lithographing and Printing Corp.
NJ | 34017 | Hudson | New York-N. New Jersey-Long Island, NY-NJ-CT | 11441 | U1 | 32 | OS1704 | 40500416 | Print-Publish /General /Offset Lithography: Dampening Solution with High So | NO | 1 |  |  | NONEGU |  | 0 |  | 323 | State DoL Projections: No Growth When Negative | 1 |  | 0 | 0 | 1 | 0 | 0 | 0 | 0 | 1 | 0 | 0 | 0 | 1 | 0 | 1 | 0 | Edison Lithographing and Printing Corp.
NJ | 34017 | Hudson | New York-N. New Jersey-Long Island, NY-NJ-CT | 11441 | U1 | 32 | OS1705 | 40500416 | Print-Publish /General /Offset Lithography: Dampening Solution with High So | NO | 1 |  |  | NONEGU |  | 0 |  | 323 | State DoL Projections: No Growth When Negative | 1 |  | 0 | 0 | 1 | 0 | 0 | 0 | 0 | 1 | 0 | 0 | 0 | 1 | 0 | 1 | 0 | Edison Lithographing and Printing Corp.
NJ | 34017 | Hudson | New York-N. New Jersey-Long Island, NY-NJ-CT | 11441 | U201 | 201 | OS204 | 40500101 | Print-Publish /Drying /Dryer | NO | 1 |  |  | NONEGU |  | 0 |  | 323 | State DoL Projections: No Growth When Negative | 1 |  | 0.148 | 0.148 | 1 | 0.148 | 0.01 | 0.01 | 0.01 | 1 | 0.01 | 0.001 | 0.001 | 1 | 0.001 | 1 | 0.001 | Edison Lithographing and Printing Corp.
NJ | 34017 | Hudson | New York-N. New Jersey-Long Island, NY-NJ-CT | 11441 | U201 | 201 | OS999 | 10500206 | Ext Comb /Space Heater /Comm-Inst /Natural Gas | NO | 1 |  |  | NONEGU |  | 0 |  | 323 | State DoL Projections: No Growth When Negative | 1 |  | 0.049 | 0.049 | 1 | 0.049 | 0 | 0 | 0 | 1 | 0 | 0 | 0 | 1 | 0 | 1 | 0 | Edison Lithographing and Printing Corp.
NJ | 34017 | Hudson | New York-N. New Jersey-Long Island, NY-NJ-CT | 11441 | U201 | FUG001 | OS201 | 40500401 | Print-Publish /General /Lithographic: 2752 | NO | 1 |  |  | NONEGU |  | 0 |  | 323 | State DoL Projections: No Growth When Negative | 1 |  | 0 | 0 | 1 | 0 | 0 | 0 | 0 | 1 | 0 | 0 | 0 | 1 | 0 | 1 | 0 | Edison Lithographing and Printing Corp.
NJ | 34017 | Hudson | New York-N. New Jersey-Long Island, NY-NJ-CT | 11441 | U201 | FUG001 | OS202 | 40500215 | Print-Publish /General /Letterpress: Cleaning Solution | NO | 1 |  |  | NONEGU |  | 0 |  | 323 | State DoL Projections: No Growth When Negative | 1 |  | 0 | 0 | 1 | 0 | 0 | 0 | 0 | 1 | 0 | 0 | 0 | 1 | 0 | 1 | 0 | Edison Lithographing and Printing Corp.
NJ | 34017 | Hudson | New York-N. New Jersey-Long Island, NY-NJ-CT | 11974 | U1 | 1 | OS1 | 49000201 | Solvent Evap /Waste Solvent Recovery Ops /Storage Tank Vent | NO | 1 |  |  | NONEGU |  | 0 |  | 221 | State DoL Projections: No Growth When Negative | 1 |  | 2.02 | 2.02 | 1 | 2.02 | 0.02 | 0.02 | 0.02 | 1 | 0.02 | 0 | 0 | 1 | 0 | 1 | 0 | Meadowlands Gas Treaters, LLC
NJ | 34017 | Hudson | New York-N. New Jersey-Long Island, NY-NJ-CT | 11974 | U2 | 2 | OS1 | 20300807 | Int Comb /Comm-Inst /Landfill Gas /Reciprocating: Exhaust | NO | 1 |  |  | NONEGU |  | 0 |  | 221 | State DoL Projections: No Growth When Negative | 1 |  | 18.85 | 18.85 | 1 | 18.85 | 3.91 | 3.91 | 3.91 | 1 | 3.91 | 4.24 | 4.24 | 1 | 4.24 | 1 | 4.24 | Meadowlands Gas Treaters, LLC
NJ | 34017 | Hudson | New York-N. New Jersey-Long Island, NY-NJ-CT | 11974 | U3 | 3 | OS1 | 2630010000 | Wastewater Treatment /Industrial /Total Processed | NO | 1 |  |  | NONEGU |  | 0 |  | 221 | State DoL Projections: No Growth When Negative | 1 |  | 0 | 0 | 1 | 0 | 0 | 0 | 0 | 1 | 0 | 0 | 0 | 1 | 0 | 1 | 0 | Meadowlands Gas Treaters, LLC
NJ | 34017 | Hudson | New York-N. New Jersey-Long Island, NY-NJ-CT | 11975 | FG1 | FUG001 | OS0 | 39999998 | Misc Manuf / Indus Processes /Other Not Classified | NO | 1 |  |  | NONEGU |  |  |  | 325 | State DoL Projections: No Growth When Negative | 1 |  | 0 | 0 | 1 | 0 | 0 | 0 | 0 | 1 | 0 | 0 | 0 | 1 | 0 | 1 | 0 | Occidental Chemical Corporation
NJ | 34017 | Hudson | New York-N. New Jersey-Long Island, NY-NJ-CT | 11975 | IS1 | 2 | OS0 | 39999998 | Misc Manuf / Indus Processes /Other Not Classified | NO | 1 |  |  | NONEGU |  | 0 |  | 325 | State DoL Projections: No Growth When Negative | 1 |  | 0.02 | 0.02 | 1 | 0.02 | 0 | 0 | 0 | 1 | 0 | 0 | 0 | 1 | 0 | 1 | 0 | Occidental Chemical Corporation
NJ | 34017 | Hudson | New York-N. New Jersey-Long Island, NY-NJ-CT | 11975 | U1 | 1 | OS1 | 30107002 | Chem Manuf /Inorganic Chem Manuf /Storage/Transfer | NO | 1 |  |  | NONEGU |  | 0 |  | 325 | State DoL Projections: No Growth When Negative | 1 |  | 0 | 0 | 1 | 0 | 0 | 0 | 0 | 1 | 0 | 0 | 0 | 1 | 0 | 1 | 0 | Occidental Chemical Corporation
NJ | 34017 | Hudson | New York-N. New Jersey-Long Island, NY-NJ-CT | 11975 | U1 | 1 | OS2 | 30107002 | Chem Manuf /Inorganic Chem Manuf /Storage/Transfer | NO | 1 |  |  | NONEGU |  | 0 |  | 325 | State DoL Projections: No Growth When Negative | 1 |  | 0 | 0 | 1 | 0 | 0 | 0 | 0 | 1 | 0 | 0 | 0 | 1 | 0 | 1 | 0 | Occidental Chemical Corporation
NJ | 34017 | Hudson | New York-N. New Jersey-Long Island, NY-NJ-CT | 11975 | U1 | 1 | OS3 | 30107002 | Chem Manuf /Inorganic Chem Manuf /Storage/Transfer | NO | 1 |  |  | NONEGU |  | 0 |  | 325 | State DoL Projections: No Growth When Negative | 1 |  | 0 | 0 | 1 | 0 | 0 | 0 | 0 | 1 | 0 | 0 | 0 | 1 | 0 | 1 | 0 | Occidental Chemical Corporation
NJ | 34017 | Hudson | New York-N. New Jersey-Long Island, NY-NJ-CT | 11975 | U1 | 1 | OS4 | 30107002 | Chem Manuf /Inorganic Chem Manuf /Storage/Transfer | NO | 1 |  |  | NONEGU |  | 0 |  | 325 | State DoL Projections: No Growth When Negative | 1 |  | 0 | 0 | 1 | 0 | 0 | 0 | 0 | 1 | 0 | 0 | 0 | 1 | 0 | 1 | 0 | Occidental Chemical Corporation
NJ | 34017 | Hudson | New York-N. New Jersey-Long Island, NY-NJ-CT | 11975 | U1 | 1 | OS5 | 30107002 | Chem Manuf /Inorganic Chem Manuf /Storage/Transfer | NO | 1 |  |  | NONEGU |  | 0 |  | 325 | State DoL Projections: No Growth When Negative | 1 |  | 0 | 0 | 1 | 0 | 0 | 0 | 0 | 1 | 0 | 0 | 0 | 1 | 0 | 1 | 0 | Occidental Chemical Corporation
NJ | 34017 | Hudson | New York-N. New Jersey-Long Island, NY-NJ-CT | 11975 | U1 | 1 | OS6 | 30107002 | Chem Manuf /Inorganic Chem Manuf /Storage/Transfer | NO | 1 |  |  | NONEGU |  | 0 |  | 325 | State DoL Projections: No Growth When Negative | 1 |  | 0 | 0 | 1 | 0 | 0 | 0 | 0 | 1 | 0 | 0 | 0 | 1 | 0 | 1 | 0 | Occidental Chemical Corporation
NJ | 34017 | Hudson | New York-N. New Jersey-Long Island, NY-NJ-CT | 11975 | U1 | 1 | OS7 | 30107002 | Chem Manuf /Inorganic Chem Manuf /Storage/Transfer | NO | 1 |  |  | NONEGU |  | 0 |  | 325 | State DoL Projections: No Growth When Negative | 1 |  | 0 | 0 | 1 | 0 | 0 | 0 | 0 | 1 | 0 | 0 | 0 | 1 | 0 | 1 | 0 | Occidental Chemical Corporation
NJ | 34017 | Hudson | New York-N. New Jersey-Long Island, NY-NJ-CT | 11975 | U1 | 1 | OS8 | 30107002 | Chem Manuf /Inorganic Chem Manuf /Storage/Transfer | NO | 1 |  |  | NONEGU |  | 0 |  | 325 | State DoL Projections: No Growth When Negative | 1 |  | 0 | 0 | 1 | 0 | 0 | 0 | 0 | 1 | 0 | 0 | 0 | 1 | 0 | 1 | 0 | Occidental Chemical Corporation
NJ | 34017 | Hudson | New York-N. New Jersey-Long Island, NY-NJ-CT | 11975 | U1 | 1 | OS9 | 30107002 | Chem Manuf /Inorganic Chem Manuf /Storage/Transfer | NO | 1 |  |  | NONEGU |  | 0 |  | 325 | State DoL Projections: No Growth When Negative | 1 |  | 0 | 0 | 1 | 0 | 0 | 0 | 0 | 1 | 0 | 0 | 0 | 1 | 0 | 1 | 0 | Occidental Chemical Corporation
NJ | 34017 | Hudson | New York-N. New Jersey-Long Island, NY-NJ-CT | 11975 | U1 | 2 | OS10 | 30190003 | Chem Manuf /Fuel Fired Equipment /Natural Gas: Process Heaters | NO | 1 |  |  | NONEGU |  | 0 |  | 325 | State DoL Projections: No Growth When Negative | 1 |  | 3.85 | 3.85 | 1 | 3.85 | 0.3 | 0.3 | 0.3 | 1 | 0.3 | 0.023 | 0.023 | 1 | 0.023 | 1 | 0.023 | Occidental Chemical Corporation
NJ | 34017 | Hudson | New York-N. New Jersey-Long Island, NY-NJ-CT | 11975 | U1 | 2 | OS11 | 30190003 | Chem Manuf /Fuel Fired Equipment /Natural Gas: Process Heaters | NO | 1 |  |  | NONEGU |  | 0 |  | 325 | State DoL Projections: No Growth When Negative | 1 |  | 0.12 | 0.12 | 1 | 0.12 | 0.01 | 0.01 | 0.01 | 1 | 0.01 | 0.003 | 0.003 | 1 | 0.003 | 1 | 0.003 | Occidental Chemical Corporation
NJ | 34017 | Hudson | New York-N. New Jersey-Long Island, NY-NJ-CT | 11975 | U1 | 4 | OS15 | 30107002 | Chem Manuf /Inorganic Chem Manuf /Storage/Transfer | NO | 1 |  |  | NONEGU |  | 0 |  | 325 | State DoL Projections: No Growth When Negative | 1 |  | 0 | 0 | 1 | 0 | 0.18 | 0.18 | 0.18 | 1 | 0.18 | 0 | 0 | 1 | 0 | 1 | 0 | Occidental Chemical Corporation
NJ | 34017 | Hudson | New York-N. New Jersey-Long Island, NY-NJ-CT | 11975 | U2 | 21 | OS3001 | 10200603 | Ext Comb /Industrial /Natural Gas /< 10 Million Btu/hr | NO | 1 |  |  | NONEGU |  | 9 | SCC-based | 325 | State DoL Projections: No Growth When Negative | 1 | NJ ICI Boiler Rule | 0.664 | 0.664 | 0.8 | 0.5312 | 0.05 | 0.05 | 0.05 | 1 | 0.05 | 0.004 | 0.004 | 1 | 0.004 | 1 | 0.004 | Occidental Chemical Corporation
NJ | 34017 | Hudson | New York-N. New Jersey-Long Island, NY-NJ-CT | 11975 | U2 | 21 | OS3002 | 10200501 | Ext Comb /Industrial /Distillate Oil /Grades 1 and 2 Oil | NO | 1 |  |  | NONEGU |  | 9 |  | 325 | State DoL Projections: No Growth When Negative | 1 | NJ ICI Boiler Rule; MANEVU Low S Fuel Oil | 0.002 | 0.002 | 0.8 | 0.0016 | 0 | 0 | 0 | 1 | 0 | 0.001 | 0.001 | 0.0075 | 7.5e-06 | 0.0075 | 7.5e-06 | Occidental Chemical Corporation
NJ | 34017 | Hudson | New York-N. New Jersey-Long Island, NY-NJ-CT | 12059 | FG2 | FUG001 | OS0 | 39999998 | Misc Manuf / Indus Processes /Other Not Classified | NO | 1 |  |  | NONEGU |  |  |  | 323 | State DoL Projections: No Growth When Negative | 1 |  | 0 | 0 | 1 | 0 | 0 | 0 | 0 | 1 | 0 | 0 | 0 | 1 | 0 | 1 | 0 | CGI North America
NJ | 34017 | Hudson | New York-N. New Jersey-Long Island, NY-NJ-CT | 12059 | IS1 | FUG001 | OS0 | 39999998 | Misc Manuf / Indus Processes /Other Not Classified | NO | 1 |  |  | NONEGU |  |  |  | 323 | State DoL Projections: No Growth When Negative | 1 |  | 0.65 | 0.65 | 1 | 0.65 | 0.05 | 0.05 | 0.05 | 1 | 0.05 | 0 | 0 | 1 | 0 | 1 | 0 | CGI North America
NJ | 34017 | Hudson | New York-N. New Jersey-Long Island, NY-NJ-CT | 12059 | IS2 | 21 | OS0 | 39999998 | Misc Manuf / Indus Processes /Other Not Classified | NO | 1 |  |  | NONEGU |  | 0 |  | 323 | State DoL Projections: No Growth When Negative | 1 |  | 0.133 | 0.133 | 1 | 0.133 | 0.01 | 0.01 | 0.01 | 1 | 0.01 | 0.001 | 0.001 | 1 | 0.001 | 1 | 0.001 | CGI North America
NJ | 34017 | Hudson | New York-N. New Jersey-Long Island, NY-NJ-CT | 12059 | U1 | 1 | OS10 | 40500417 | Print-Publish /General /Offset Lithography: Cleaning Solution: Water-based | NO | 1 |  |  | NONEGU |  | 0 |  | 323 | State DoL Projections: No Growth When Negative | 1 |  | 0 | 0 | 1 | 0 | 0 | 0 | 0 | 1 | 0 | 0 | 0 | 1 | 0 | 1 | 0 | CGI North America
NJ | 34017 | Hudson | New York-N. New Jersey-Long Island, NY-NJ-CT | 12059 | U1 | 1 | OS11 | 40500411 | Print-Publish /General /Lithographic: 2752 | NO | 1 |  |  | NONEGU |  | 0 |  | 323 | State DoL Projections: No Growth When Negative | 1 |  | 0 | 0 | 1 | 0 | 0 | 0 | 0 | 1 | 0 | 0 | 0 | 1 | 0 | 1 | 0 | CGI North America
NJ | 34017 | Hudson | New York-N. New Jersey-Long Island, NY-NJ-CT | 12059 | U1 | 1 | OS12 | 40500417 | Print-Publish /General /Offset Lithography: Cleaning Solution: Water-based | NO | 1 |  |  | NONEGU |  | 0 |  | 323 | State DoL Projections: No Growth When Negative | 1 |  | 0 | 0 | 1 | 0 | 0 | 0 | 0 | 1 | 0 | 0 | 0 | 1 | 0 | 1 | 0 | CGI North America
NJ | 34017 | Hudson | New York-N. New Jersey-Long Island, NY-NJ-CT | 12059 | U1 | 1 | OS21 | 40500411 | Print-Publish /General /Lithographic: 2752 | NO | 1 |  |  | NONEGU |  | 0 |  | 323 | State DoL Projections: No Growth When Negative | 1 |  | 0 | 0 | 1 | 0 | 0 | 0 | 0 | 1 | 0 | 0 | 0 | 1 | 0 | 1 | 0 | CGI North America
NJ | 34017 | Hudson | New York-N. New Jersey-Long Island, NY-NJ-CT | 12059 | U1 | 1 | OS22 | 40500417 | Print-Publish /General /Offset Lithography: Cleaning Solution: Water-based | NO | 1 |  |  | NONEGU |  | 0 |  | 323 | State DoL Projections: No Growth When Negative | 1 |  | 0 | 0 | 1 | 0 | 0 | 0 | 0 | 1 | 0 | 0 | 0 | 1 | 0 | 1 | 0 | CGI North America
NJ | 34017 | Hudson | New York-N. New Jersey-Long Island, NY-NJ-CT | 12059 | U1 | 1 | OS23 | 40500411 | Print-Publish /General /Lithographic: 2752 | NO | 1 |  |  | NONEGU |  | 0 |  | 323 | State DoL Projections: No Growth When Negative | 1 |  | 0 | 0 | 1 | 0 | 0 | 0 | 0 | 1 | 0 | 0 | 0 | 1 | 0 | 1 | 0 | CGI North America
NJ | 34017 | Hudson | New York-N. New Jersey-Long Island, NY-NJ-CT | 12059 | U1 | 1 | OS24 | 40500417 | Print-Publish /General /Offset Lithography: Cleaning Solution: Water-based | NO | 1 |  |  | NONEGU |  | 0 |  | 323 | State DoL Projections: No Growth When Negative | 1 |  | 0 | 0 | 1 | 0 | 0 | 0 | 0 | 1 | 0 | 0 | 0 | 1 | 0 | 1 | 0 | CGI North America
NJ | 34017 | Hudson | New York-N. New Jersey-Long Island, NY-NJ-CT | 12059 | U1 | 1 | OS25 | 40500411 | Print-Publish /General /Lithographic: 2752 | NO | 1 |  |  | NONEGU |  | 0 |  | 323 | State DoL Projections: No Growth When Negative | 1 |  | 0 | 0 | 1 | 0 | 0 | 0 | 0 | 1 | 0 | 0 | 0 | 1 | 0 | 1 | 0 | CGI North America
NJ | 34017 | Hudson | New York-N. New Jersey-Long Island, NY-NJ-CT | 12059 | U1 | 1 | OS26 | 40500417 | Print-Publish /General /Offset Lithography: Cleaning Solution: Water-based | NO | 1 |  |  | NONEGU |  | 0 |  | 323 | State DoL Projections: No Growth When Negative | 1 |  | 0 | 0 | 1 | 0 | 0 | 0 | 0 | 1 | 0 | 0 | 0 | 1 | 0 | 1 | 0 | CGI North America
NJ | 34017 | Hudson | New York-N. New Jersey-Long Island, NY-NJ-CT | 12059 | U1 | 1 | OS27 | 40500411 | Print-Publish /General /Lithographic: 2752 | NO | 1 |  |  | NONEGU |  | 0 |  | 323 | State DoL Projections: No Growth When Negative | 1 |  | 0 | 0 | 1 | 0 | 0 | 0 | 0 | 1 | 0 | 0 | 0 | 1 | 0 | 1 | 0 | CGI North America
NJ | 34017 | Hudson | New York-N. New Jersey-Long Island, NY-NJ-CT | 12059 | U1 | 1 | OS28 | 40500417 | Print-Publish /General /Offset Lithography: Cleaning Solution: Water-based | NO | 1 |  |  | NONEGU |  | 0 |  | 323 | State DoL Projections: No Growth When Negative | 1 |  | 0 | 0 | 1 | 0 | 0 | 0 | 0 | 1 | 0 | 0 | 0 | 1 | 0 | 1 | 0 | CGI North America
NJ | 34017 | Hudson | New York-N. New Jersey-Long Island, NY-NJ-CT | 12059 | U1 | 1 | OS29 | 40500411 | Print-Publish /General /Lithographic: 2752 | NO | 1 |  |  | NONEGU |  | 0 |  | 323 | State DoL Projections: No Growth When Negative | 1 |  | 0 | 0 | 1 | 0 | 0 | 0 | 0 | 1 | 0 | 0 | 0 | 1 | 0 | 1 | 0 | CGI North America
NJ | 34017 | Hudson | New York-N. New Jersey-Long Island, NY-NJ-CT | 12059 | U1 | 1 | OS3 | 40500411 | Print-Publish /General /Lithographic: 2752 | NO | 1 |  |  | NONEGU |  | 0 |  | 323 | State DoL Projections: No Growth When Negative | 1 |  | 0 | 0 | 1 | 0 | 0 | 0 | 0 | 1 | 0 | 0 | 0 | 1 | 0 | 1 | 0 | CGI North America
NJ | 34017 | Hudson | New York-N. New Jersey-Long Island, NY-NJ-CT | 12059 | U1 | 1 | OS30 | 40500417 | Print-Publish /General /Offset Lithography: Cleaning Solution: Water-based | NO | 1 |  |  | NONEGU |  | 0 |  | 323 | State DoL Projections: No Growth When Negative | 1 |  | 0 | 0 | 1 | 0 | 0 | 0 | 0 | 1 | 0 | 0 | 0 | 1 | 0 | 1 | 0 | CGI North America
NJ | 34017 | Hudson | New York-N. New Jersey-Long Island, NY-NJ-CT | 12059 | U1 | 1 | OS38 | 40500417 | Print-Publish /General /Offset Lithography: Cleaning Solution: Water-based | NO | 1 |  |  | NONEGU |  | 0 |  | 323 | State DoL Projections: No Growth When Negative | 1 |  | 0 | 0 | 1 | 0 | 0 | 0 | 0 | 1 | 0 | 0 | 0 | 1 | 0 | 1 | 0 | CGI North America
NJ | 34017 | Hudson | New York-N. New Jersey-Long Island, NY-NJ-CT | 12059 | U1 | 1 | OS4 | 40500417 | Print-Publish /General /Offset Lithography: Cleaning Solution: Water-based | NO | 1 |  |  | NONEGU |  | 0 |  | 323 | State DoL Projections: No Growth When Negative | 1 |  | 0 | 0 | 1 | 0 | 0 | 0 | 0 | 1 | 0 | 0 | 0 | 1 | 0 | 1 | 0 | CGI North America
NJ | 34017 | Hudson | New York-N. New Jersey-Long Island, NY-NJ-CT | 12059 | U1 | 1 | OS40 | 40500417 | Print-Publish /General /Offset Lithography: Cleaning Solution: Water-based | NO | 1 |  |  | NONEGU |  | 0 |  | 323 | State DoL Projections: No Growth When Negative | 1 |  | 0 | 0 | 1 | 0 | 0 | 0 | 0 | 1 | 0 | 0 | 0 | 1 | 0 | 1 | 0 | CGI North America
NJ | 34017 | Hudson | New York-N. New Jersey-Long Island, NY-NJ-CT | 12059 | U1 | 1 | OS43 | 40500411 | Print-Publish /General /Lithographic: 2752 | NO | 1 |  |  | NONEGU |  | 0 |  | 323 | State DoL Projections: No Growth When Negative | 1 |  | 0 | 0 | 1 | 0 | 0 | 0 | 0 | 1 | 0 | 0 | 0 | 1 | 0 | 1 | 0 | CGI North America
NJ | 34017 | Hudson | New York-N. New Jersey-Long Island, NY-NJ-CT | 12059 | U1 | 1 | OS44 | 40500417 | Print-Publish /General /Offset Lithography: Cleaning Solution: Water-based | NO | 1 |  |  | NONEGU |  | 0 |  | 323 | State DoL Projections: No Growth When Negative | 1 |  | 0 | 0 | 1 | 0 | 0 | 0 | 0 | 1 | 0 | 0 | 0 | 1 | 0 | 1 | 0 | CGI North America
NJ | 34017 | Hudson | New York-N. New Jersey-Long Island, NY-NJ-CT | 12059 | U1 | 1 | OS47 | 39999989 | Misc Manuf / Indus Processes /Other Not Classified | NO | 1 |  |  | NONEGU |  | 0 |  | 323 | State DoL Projections: No Growth When Negative | 1 |  | 0 | 0 | 1 | 0 | 0 | 0 | 0 | 1 | 0 | 0 | 0 | 1 | 0 | 1 | 0 | CGI North America
NJ | 34017 | Hudson | New York-N. New Jersey-Long Island, NY-NJ-CT | 12059 | U1 | 1 | OS48 | 40500411 | Print-Publish /General /Lithographic: 2752 | NO | 1 |  |  | NONEGU |  | 0 |  | 323 | State DoL Projections: No Growth When Negative | 1 |  | 0 | 0 | 1 | 0 | 0 | 0 | 0 | 1 | 0 | 0 | 0 | 1 | 0 | 1 | 0 | CGI North America
NJ | 34017 | Hudson | New York-N. New Jersey-Long Island, NY-NJ-CT | 12059 | U1 | 1 | OS49 | 40500417 | Print-Publish /General /Offset Lithography: Cleaning Solution: Water-based | NO | 1 |  |  | NONEGU |  | 0 |  | 323 | State DoL Projections: No Growth When Negative | 1 |  | 0 | 0 | 1 | 0 | 0 | 0 | 0 | 1 | 0 | 0 | 0 | 1 | 0 | 1 | 0 | CGI North America
NJ | 34017 | Hudson | New York-N. New Jersey-Long Island, NY-NJ-CT | 12059 | U1 | 1 | OS53 | 40500417 | Print-Publish /General /Offset Lithography: Cleaning Solution: Water-based | NO | 1 |  |  | NONEGU |  | 0 |  | 323 | State DoL Projections: No Growth When Negative | 1 |  | 0 | 0 | 1 | 0 | 0 | 0 | 0 | 1 | 0 | 0 | 0 | 1 | 0 | 1 | 0 | CGI North America
NJ | 34017 | Hudson | New York-N. New Jersey-Long Island, NY-NJ-CT | 12059 | U1 | 1 | OS54 | 40500411 | Print-Publish /General /Lithographic: 2752 | NO | 1 |  |  | NONEGU |  | 0 |  | 323 | State DoL Projections: No Growth When Negative | 1 |  | 0 | 0 | 1 | 0 | 0 | 0 | 0 | 1 | 0 | 0 | 0 | 1 | 0 | 1 | 0 | CGI North America
NJ | 34017 | Hudson | New York-N. New Jersey-Long Island, NY-NJ-CT | 12059 | U1 | 1 | OS55 | 40500417 | Print-Publish /General /Offset Lithography: Cleaning Solution: Water-based | NO | 1 |  |  | NONEGU |  | 0 |  | 323 | State DoL Projections: No Growth When Negative | 1 |  | 0 | 0 | 1 | 0 | 0 | 0 | 0 | 1 | 0 | 0 | 0 | 1 | 0 | 1 | 0 | CGI North America
NJ | 34017 | Hudson | New York-N. New Jersey-Long Island, NY-NJ-CT | 12059 | U1 | 1 | OS7 | 40500411 | Print-Publish /General /Lithographic: 2752 | NO | 1 |  |  | NONEGU |  | 0 |  | 323 | State DoL Projections: No Growth When Negative | 1 |  | 0 | 0 | 1 | 0 | 0 | 0 | 0 | 1 | 0 | 0 | 0 | 1 | 0 | 1 | 0 | CGI North America
NJ | 34017 | Hudson | New York-N. New Jersey-Long Island, NY-NJ-CT | 12059 | U1 | 1 | OS8 | 40500417 | Print-Publish /General /Offset Lithography: Cleaning Solution: Water-based | NO | 1 |  |  | NONEGU |  | 0 |  | 323 | State DoL Projections: No Growth When Negative | 1 |  | 0 | 0 | 1 | 0 | 0 | 0 | 0 | 1 | 0 | 0 | 0 | 1 | 0 | 1 | 0 | CGI North America
NJ | 34017 | Hudson | New York-N. New Jersey-Long Island, NY-NJ-CT | 12059 | U1 | 1 | OS9 | 40500411 | Print-Publish /General /Lithographic: 2752 | NO | 1 |  |  | NONEGU |  | 0 |  | 323 | State DoL Projections: No Growth When Negative | 1 |  | 0 | 0 | 1 | 0 | 0 | 0 | 0 | 1 | 0 | 0 | 0 | 1 | 0 | 1 | 0 | CGI North America
NJ | 34017 | Hudson | New York-N. New Jersey-Long Island, NY-NJ-CT | 12059 | U1 | 2 | OS37 | 40500411 | Print-Publish /General /Lithographic: 2752 | NO | 1 |  |  | NONEGU |  | 0 |  | 323 | State DoL Projections: No Growth When Negative | 1 |  | 0 | 0 | 1 | 0 | 0 | 0 | 0 | 1 | 0 | 0 | 0 | 1 | 0 | 1 | 0 | CGI North America
NJ | 34017 | Hudson | New York-N. New Jersey-Long Island, NY-NJ-CT | 12059 | U1 | 2 | OS39 | 40500411 | Print-Publish /General /Lithographic: 2752 | NO | 1 |  |  | NONEGU |  | 0 |  | 323 | State DoL Projections: No Growth When Negative | 1 |  | 0 | 0 | 1 | 0 | 0 | 0 | 0 | 1 | 0 | 0 | 0 | 1 | 0 | 1 | 0 | CGI North America
NJ | 34017 | Hudson | New York-N. New Jersey-Long Island, NY-NJ-CT | 12059 | U1 | 2 | OS52 | 40500411 | Print-Publish /General /Lithographic: 2752 | NO | 1 |  |  | NONEGU |  | 0 |  | 323 | State DoL Projections: No Growth When Negative | 1 |  | 0 | 0 | 1 | 0 | 0 | 0 | 0 | 1 | 0 | 0 | 0 | 1 | 0 | 1 | 0 | CGI North America
NJ | 34017 | Hudson | New York-N. New Jersey-Long Island, NY-NJ-CT | 12061 | FG1 | FUG001 | OS0 | 39999998 | Misc Manuf / Indus Processes /Other Not Classified | NO | 1 |  |  | NONEGU |  |  |  | 323 | State DoL Projections: No Growth When Negative | 1 |  | 0 | 0 | 1 | 0 | 0 | 0 | 0 | 1 | 0 | 0 | 0 | 1 | 0 | 1 | 0 | Bowne Business Communications
NJ | 34017 | Hudson | New York-N. New Jersey-Long Island, NY-NJ-CT | 12061 | IS1 | 2 | OS0 | 39999998 | Misc Manuf / Indus Processes /Other Not Classified | NO | 1 |  |  | NONEGU |  | 0 |  | 323 | State DoL Projections: No Growth When Negative | 1 |  | 0.099 | 0.099 | 1 | 0.099 | 0 | 0 | 0 | 1 | 0 | 0 | 0 | 1 | 0 | 1 | 0 | Bowne Business Communications
NJ | 34017 | Hudson | New York-N. New Jersey-Long Island, NY-NJ-CT | 12061 | U1 | 3 | OS1 | 40500201 | Print-Publish /General /Letter Press: 2751 | NO | 1 |  |  | NONEGU |  | 0 |  | 323 | State DoL Projections: No Growth When Negative | 1 |  | 0 | 0 | 1 | 0 | 0 | 0 | 0 | 1 | 0 | 0 | 0 | 1 | 0 | 1 | 0 | Bowne Business Communications
NJ | 34017 | Hudson | New York-N. New Jersey-Long Island, NY-NJ-CT | 12061 | U1 | 3 | OS101 | 40500201 | Print-Publish /General /Letter Press: 2751 | NO | 1 |  |  | NONEGU |  | 0 |  | 323 | State DoL Projections: No Growth When Negative | 1 |  | 0 | 0 | 1 | 0 | 0 | 0 | 0 | 1 | 0 | 0 | 0 | 1 | 0 | 1 | 0 | Bowne Business Communications
NJ | 34017 | Hudson | New York-N. New Jersey-Long Island, NY-NJ-CT | 12061 | U1 | 3 | OS102 | 40500201 | Print-Publish /General /Letter Press: 2751 | NO | 1 |  |  | NONEGU |  | 0 |  | 323 | State DoL Projections: No Growth When Negative | 1 |  | 0 | 0 | 1 | 0 | 0 | 0 | 0 | 1 | 0 | 0 | 0 | 1 | 0 | 1 | 0 | Bowne Business Communications
NJ | 34017 | Hudson | New York-N. New Jersey-Long Island, NY-NJ-CT | 12061 | U1 | 3 | OS103 | 40500201 | Print-Publish /General /Letter Press: 2751 | NO | 1 |  |  | NONEGU |  | 0 |  | 323 | State DoL Projections: No Growth When Negative | 1 |  | 0 | 0 | 1 | 0 | 0 | 0 | 0 | 1 | 0 | 0 | 0 | 1 | 0 | 1 | 0 | Bowne Business Communications
NJ | 34017 | Hudson | New York-N. New Jersey-Long Island, NY-NJ-CT | 12061 | U1 | 3 | OS2 | 40500201 | Print-Publish /General /Letter Press: 2751 | NO | 1 |  |  | NONEGU |  | 0 |  | 323 | State DoL Projections: No Growth When Negative | 1 |  | 0 | 0 | 1 | 0 | 0 | 0 | 0 | 1 | 0 | 0 | 0 | 1 | 0 | 1 | 0 | Bowne Business Communications
NJ | 34017 | Hudson | New York-N. New Jersey-Long Island, NY-NJ-CT | 12061 | U1 | 3 | OS3 | 40500201 | Print-Publish /General /Letter Press: 2751 | NO | 1 |  |  | NONEGU |  | 0 |  | 323 | State DoL Projections: No Growth When Negative | 1 |  | 0 | 0 | 1 | 0 | 0 | 0 | 0 | 1 | 0 | 0 | 0 | 1 | 0 | 1 | 0 | Bowne Business Communications
NJ | 34017 | Hudson | New York-N. New Jersey-Long Island, NY-NJ-CT | 12061 | U1 | 3 | OS6 | 40500201 | Print-Publish /General /Letter Press: 2751 | NO | 1 |  |  | NONEGU |  | 0 |  | 323 | State DoL Projections: No Growth When Negative | 1 |  | 0 | 0 | 1 | 0 | 0 | 0 | 0 | 1 | 0 | 0 | 0 | 1 | 0 | 1 | 0 | Bowne Business Communications
NJ | 34017 | Hudson | New York-N. New Jersey-Long Island, NY-NJ-CT | 12061 | U1 | 3 | OS8 | 40500201 | Print-Publish /General /Letter Press: 2751 | NO | 1 |  |  | NONEGU |  | 0 |  | 323 | State DoL Projections: No Growth When Negative | 1 |  | 0 | 0 | 1 | 0 | 0 | 0 | 0 | 1 | 0 | 0 | 0 | 1 | 0 | 1 | 0 | Bowne Business Communications
NJ | 34017 | Hudson | New York-N. New Jersey-Long Island, NY-NJ-CT | 12070 | U1 | 1 | OS1 | 10200502 | Ext Comb /Industrial /Distillate Oil /10-100 Million Btu/hr ** | NO | 1 |  |  | NONEGU |  | 1.02 |  | 531 | State DoL Projections: No Growth When Negative | 1.1267 | MANEVU Low S Fuel Oil | 0.15 | 0.169 | 1 | 0.169 | 0.01 | 0.01 | 0.011267 | 1 | 0.011267 | 0.21 | 0.23661 | 0.0075 | 0.0017745 | 0.0075 | 0.0017745 | Summit Plaza Total Energy Plant
NJ | 34017 | Hudson | New York-N. New Jersey-Long Island, NY-NJ-CT | 12070 | U1 | 1 | OS2 | 10200602 | Ext Comb /Industrial /Natural Gas /10-100 Million Btu/hr | NO | 1 |  |  | NONEGU |  | 1.02 |  | 531 | State DoL Projections: No Growth When Negative | 1.1267 |  | 0.97 | 1.0929 | 1 | 1.0929 | 0.07 | 0.07 | 0.078868 | 1 | 0.078868 | 0.006 | 0.0067602 | 1 | 0.0067602 | 1 | 0.0067602 | Summit Plaza Total Energy Plant
NJ | 34017 | Hudson | New York-N. New Jersey-Long Island, NY-NJ-CT | 12070 | U1 | 2 | OS3 | 10200502 | Ext Comb /Industrial /Distillate Oil /10-100 Million Btu/hr ** | NO | 1 |  |  | NONEGU |  | 1.02 |  | 531 | State DoL Projections: No Growth When Negative | 1.1267 | MANEVU Low S Fuel Oil | 0.22 | 0.24787 | 1 | 0.24787 | 0.02 | 0.02 | 0.022534 | 1 | 0.022534 | 0.31 | 0.34927 | 0.0075 | 0.0026196 | 0.0075 | 0.0026196 | Summit Plaza Total Energy Plant
NJ | 34017 | Hudson | New York-N. New Jersey-Long Island, NY-NJ-CT | 12070 | U1 | 2 | OS4 | 10200602 | Ext Comb /Industrial /Natural Gas /10-100 Million Btu/hr | NO | 1 |  |  | NONEGU |  | 1.02 |  | 531 | State DoL Projections: No Growth When Negative | 1.1267 |  | 0.84 | 0.94642 | 1 | 0.94642 | 0.06 | 0.06 | 0.067602 | 1 | 0.067602 | 0.005 | 0.0056335 | 1 | 0.0056335 | 1 | 0.0056335 | Summit Plaza Total Energy Plant
NJ | 34017 | Hudson | New York-N. New Jersey-Long Island, NY-NJ-CT | 12070 | U2 | 3 | OS2 | 20300101 | Int Comb /Comm-Inst /Distillate Oil (Diesel) /Reciprocating | NO | 1 |  |  | NONEGU |  | 0 |  | 531 | State DoL Projections: No Growth When Negative | 1.1267 | 2010 RICE MACT; MANEVU Low S Fuel Oil | 19.1 | 21.5198 | 1 | 21.5198 | 0.46 | 0.46 | 0.51828 | 0.8486 | 0.43981 | 1.66 | 1.8703 | 0.0075 | 0.014027 | 0.0075 | 0.014027 | Summit Plaza Total Energy Plant
NJ | 34017 | Hudson | New York-N. New Jersey-Long Island, NY-NJ-CT | 12070 | U2 | 3 | OS3 | 20300101 | Int Comb /Comm-Inst /Distillate Oil (Diesel) /Reciprocating | NO | 1 |  |  | NONEGU |  | 0 |  | 531 | State DoL Projections: No Growth When Negative | 1.1267 | 2010 RICE MACT; MANEVU Low S Fuel Oil | 23.49 | 26.466 | 1 | 26.466 | 0.57 | 0.57 | 0.64221 | 0.8486 | 0.54498 | 2.07 | 2.3323 | 0.0075 | 0.017492 | 0.0075 | 0.017492 | Summit Plaza Total Energy Plant
NJ | 34017 | Hudson | New York-N. New Jersey-Long Island, NY-NJ-CT | 12070 | U2 | 3 | OS4 | 20300101 | Int Comb /Comm-Inst /Distillate Oil (Diesel) /Reciprocating | NO | 1 |  |  | NONEGU |  | 0 |  | 531 | State DoL Projections: No Growth When Negative | 1.1267 | 2010 RICE MACT; MANEVU Low S Fuel Oil | 25.84 | 29.1137 | 1 | 29.1137 | 0.71 | 0.71 | 0.79995 | 0.8486 | 0.67884 | 2.59 | 2.9181 | 0.0075 | 0.021886 | 0.0075 | 0.021886 | Summit Plaza Total Energy Plant
NJ | 34017 | Hudson | New York-N. New Jersey-Long Island, NY-NJ-CT | 12070 | U2 | 3 | OS5 | 20300101 | Int Comb /Comm-Inst /Distillate Oil (Diesel) /Reciprocating | NO | 1 |  |  | NONEGU |  | 0 |  | 531 | State DoL Projections: No Growth When Negative | 1.1267 | 2010 RICE MACT; MANEVU Low S Fuel Oil | 23.81 | 26.8265 | 1 | 26.8265 | 0.63 | 0.63 | 0.70982 | 0.8486 | 0.60235 | 2.29 | 2.5801 | 0.0075 | 0.019351 | 0.0075 | 0.019351 | Summit Plaza Total Energy Plant
NJ | 34017 | Hudson | New York-N. New Jersey-Long Island, NY-NJ-CT | 12070 | U2 | 3 | OS6 | 20300201 | Int Comb /Comm-Inst /Natural Gas /Reciprocating | NO | 1 |  |  | NONEGU |  | 0 |  | 531 | State DoL Projections: No Growth When Negative | 1.1267 | 2010 RICE MACT | 0.02 | 0.022534 | 0.969 | 0.021835 | 0 | 0 | 0 | 1 | 0 | 0.02 | 0.022534 | 1 | 0.022534 | 1 | 0.022534 | Summit Plaza Total Energy Plant
NJ | 34017 | Hudson | New York-N. New Jersey-Long Island, NY-NJ-CT | 12070 | U3 | 4 | OS1 | 20300101 | Int Comb /Comm-Inst /Distillate Oil (Diesel) /Reciprocating | NO | 1 |  |  | NONEGU |  | 0 |  | 531 | State DoL Projections: No Growth When Negative | 1.1267 | 2010 RICE MACT; MANEVU Low S Fuel Oil | 0.05 | 0.056335 | 1 | 0.056335 | 0 | 0 | 0 | 0.8486 | 0 | 0.01 | 0.011267 | 0.0075 | 8.4502e-05 | 0.0075 | 8.4502e-05 | Summit Plaza Total Energy Plant
NJ | 34017 | Hudson | New York-N. New Jersey-Long Island, NY-NJ-CT | 12070 | U4 | 5 | OS1 | 40400401 | Petrol Prod Stor-Underground Tanks /Gasoline RVP 13: Breathing Loss | NO | 1 |  |  | NONEGU |  | 0 |  | 531 | State DoL Projections: No Growth When Negative | 1.1267 |  | 0 | 0 | 1 | 0 | 0 | 0 | 0 | 1 | 0 | 0 | 0 | 1 | 0 | 1 | 0 | Summit Plaza Total Energy Plant
NJ | 34017 | Hudson | New York-N. New Jersey-Long Island, NY-NJ-CT | 12070 | U4 | 5 | OS2 | 40400401 | Petrol Prod Stor-Underground Tanks /Gasoline RVP 13: Breathing Loss | NO | 1 |  |  | NONEGU |  | 0 |  | 531 | State DoL Projections: No Growth When Negative | 1.1267 |  | 0 | 0 | 1 | 0 | 0 | 0 | 0 | 1 | 0 | 0 | 0 | 1 | 0 | 1 | 0 | Summit Plaza Total Energy Plant
NJ | 34017 | Hudson | New York-N. New Jersey-Long Island, NY-NJ-CT | 12070 | U4 | 5 | OS3 | 40400401 | Petrol Prod Stor-Underground Tanks /Gasoline RVP 13: Breathing Loss | NO | 1 |  |  | NONEGU |  | 0 |  | 531 | State DoL Projections: No Growth When Negative | 1.1267 |  | 0 | 0 | 1 | 0 | 0 | 0 | 0 | 1 | 0 | 0 | 0 | 1 | 0 | 1 | 0 | Summit Plaza Total Energy Plant
NJ | 34017 | Hudson | New York-N. New Jersey-Long Island, NY-NJ-CT | 12099 | IS1 | 3 | OS0 | 39999998 | Misc Manuf / Indus Processes /Other Not Classified | NO | 1 |  |  | NONEGU |  | 0 |  | 611 | State DoL Projections: No Growth When Negative | 1.0407 |  | 1.1 | 1.1448 | 1 | 1.1448 | 0.08 | 0.08 | 0.083258 | 1 | 0.083258 | 0.007 | 0.0072851 | 1 | 0.0072851 | 1 | 0.0072851 | STEVENS INSTITUTE OF TECHNOLOGY
NJ | 34017 | Hudson | New York-N. New Jersey-Long Island, NY-NJ-CT | 12099 | IS2 | 3 | OS0 | 39999998 | Misc Manuf / Indus Processes /Other Not Classified | NO | 1 |  |  | NONEGU |  | 0 |  | 611 | State DoL Projections: No Growth When Negative | 1.0407 |  | 0.014 | 0.01457 | 1 | 0.01457 | 0 | 0 | 0 | 1 | 0 | 0 | 0 | 1 | 0 | 1 | 0 | STEVENS INSTITUTE OF TECHNOLOGY
NJ | 34017 | Hudson | New York-N. New Jersey-Long Island, NY-NJ-CT | 12099 | U1 | 1 | OS2 | 10300602 | Ext Comb /Comm-Inst /Natural Gas /10-100 Million Btu/hr | NO | 1 |  |  | NONEGU |  | 49 |  | 611 | State DoL Projections: No Growth When Negative | 1.0407 | NJ ICI Boiler Rule | 1.71 | 1.7796 | 0.6 | 1.0678 | 0.13 | 0.13 | 0.13529 | 1 | 0.13529 | 0.01 | 0.010407 | 1 | 0.010407 | 1 | 0.010407 | STEVENS INSTITUTE OF TECHNOLOGY
NJ | 34017 | Hudson | New York-N. New Jersey-Long Island, NY-NJ-CT | 12099 | U1 | 1 | OS4 | 10300602 | Ext Comb /Comm-Inst /Natural Gas /10-100 Million Btu/hr | NO | 1 |  |  | NONEGU |  | 49 |  | 611 | State DoL Projections: No Growth When Negative | 1.0407 | NJ ICI Boiler Rule | 1.71 | 1.7796 | 0.6 | 1.0678 | 0.13 | 0.13 | 0.13529 | 1 | 0.13529 | 0.01 | 0.010407 | 1 | 0.010407 | 1 | 0.010407 | STEVENS INSTITUTE OF TECHNOLOGY
NJ | 34017 | Hudson | New York-N. New Jersey-Long Island, NY-NJ-CT | 12099 | U12 | 12 | OS1 | 10300603 | Ext Comb /Comm-Inst /Natural Gas /< 10 Million Btu/hr | NO | 1 |  |  | NONEGU |  | 1.2 |  | 611 | State DoL Projections: No Growth When Negative | 1.0407 |  | 0 | 0 | 1 | 0 | 0 | 0 | 0 | 1 | 0 | 0 | 0 | 1 | 0 | 1 | 0 | STEVENS INSTITUTE OF TECHNOLOGY
NJ | 34017 | Hudson | New York-N. New Jersey-Long Island, NY-NJ-CT | 12099 | U12 | 13 | OS2 | 10300603 | Ext Comb /Comm-Inst /Natural Gas /< 10 Million Btu/hr | NO | 1 |  |  | NONEGU |  | 1.2 |  | 611 | State DoL Projections: No Growth When Negative | 1.0407 |  | 0 | 0 | 1 | 0 | 0 | 0 | 0 | 1 | 0 | 0 | 0 | 1 | 0 | 1 | 0 | STEVENS INSTITUTE OF TECHNOLOGY
NJ | 34017 | Hudson | New York-N. New Jersey-Long Island, NY-NJ-CT | 12099 | U16 | 19 | OS2 | 10300603 | Ext Comb /Comm-Inst /Natural Gas /< 10 Million Btu/hr | NO | 1 |  |  | NONEGU |  | 1.5 |  | 611 | State DoL Projections: No Growth When Negative | 1.0407 |  | 0.07 | 0.072851 | 1 | 0.072851 | 0.01 | 0.01 | 0.010407 | 1 | 0.010407 | 0 | 0 | 1 | 0 | 1 | 0 | STEVENS INSTITUTE OF TECHNOLOGY
NJ | 34017 | Hudson | New York-N. New Jersey-Long Island, NY-NJ-CT | 12099 | U16 | 20 | OS3 | 10300603 | Ext Comb /Comm-Inst /Natural Gas /< 10 Million Btu/hr | NO | 1 |  |  | NONEGU |  | 1.5 |  | 611 | State DoL Projections: No Growth When Negative | 1.0407 |  | 0.07 | 0.072851 | 1 | 0.072851 | 0.01 | 0.01 | 0.010407 | 1 | 0.010407 | 0 | 0 | 1 | 0 | 1 | 0 | STEVENS INSTITUTE OF TECHNOLOGY
NJ | 34017 | Hudson | New York-N. New Jersey-Long Island, NY-NJ-CT | 12099 | U17 | 17 | OS1 | 10300603 | Ext Comb /Comm-Inst /Natural Gas /< 10 Million Btu/hr | NO | 1 |  |  | NONEGU |  | 1.04 |  | 611 | State DoL Projections: No Growth When Negative | 1.0407 |  | 0.03 | 0.031222 | 1 | 0.031222 | 0 | 0 | 0 | 1 | 0 | 0 | 0 | 1 | 0 | 1 | 0 | STEVENS INSTITUTE OF TECHNOLOGY
NJ | 34017 | Hudson | New York-N. New Jersey-Long Island, NY-NJ-CT | 12099 | U2 | 2 | OS4 | 10300603 | Ext Comb /Comm-Inst /Natural Gas /< 10 Million Btu/hr | NO | 1 |  |  | NONEGU |  | 7.5 |  | 611 | State DoL Projections: No Growth When Negative | 1.0407 | NJ ICI Boiler Rule | 0.4 | 0.41629 | 0.8 | 0.33303 | 0.03 | 0.03 | 0.031222 | 1 | 0.031222 | 0.002 | 0.0020815 | 1 | 0.0020815 | 1 | 0.0020815 | STEVENS INSTITUTE OF TECHNOLOGY
NJ | 34017 | Hudson | New York-N. New Jersey-Long Island, NY-NJ-CT | 12099 | U2 | 2 | OS5 | 10300603 | Ext Comb /Comm-Inst /Natural Gas /< 10 Million Btu/hr | NO | 1 |  |  | NONEGU |  | 7.5 |  | 611 | State DoL Projections: No Growth When Negative | 1.0407 | NJ ICI Boiler Rule | 0.05 | 0.052036 | 0.8 | 0.041629 | 0 | 0 | 0 | 1 | 0 | 0 | 0 | 1 | 0 | 1 | 0 | STEVENS INSTITUTE OF TECHNOLOGY
NJ | 34017 | Hudson | New York-N. New Jersey-Long Island, NY-NJ-CT | 12099 | U2 | 26 | OS2 | 10300603 | Ext Comb /Comm-Inst /Natural Gas /< 10 Million Btu/hr | NO | 1 |  |  | NONEGU |  | 7.5 |  | 611 | State DoL Projections: No Growth When Negative | 1.0407 | NJ ICI Boiler Rule | 0.32 | 0.33303 | 0.8 | 0.26643 | 0.02 | 0.02 | 0.020815 | 1 | 0.020815 | 0.002 | 0.0020815 | 1 | 0.0020815 | 1 | 0.0020815 | STEVENS INSTITUTE OF TECHNOLOGY
NJ | 34017 | Hudson | New York-N. New Jersey-Long Island, NY-NJ-CT | 12099 | U27 | 27 | OS1 | 10300603 | Ext Comb /Comm-Inst /Natural Gas /< 10 Million Btu/hr | NO | 1 |  |  | NONEGU |  | 1.5 |  | 611 | State DoL Projections: No Growth When Negative | 1.0407 |  | 0.02 | 0.020815 | 1 | 0.020815 | 0 | 0 | 0 | 1 | 0 | 0 | 0 | 1 | 0 | 1 | 0 | STEVENS INSTITUTE OF TECHNOLOGY
NJ | 34017 | Hudson | New York-N. New Jersey-Long Island, NY-NJ-CT | 12099 | U3 | 3 | OS1 | 20100202 | Int Comb /Electric Gen /Natural Gas /Reciprocating | NO | 1 |  |  | NONEGU |  | 0 |  | 611 | State DoL Projections: No Growth When Negative | 1.0407 | 2010 RICE MACT | 0.01 | 0.010407 | 0.8747 | 0.0091032 | 0 | 0 | 0 | 1 | 0 | 0 | 0 | 1 | 0 | 1 | 0 | STEVENS INSTITUTE OF TECHNOLOGY
NJ | 34017 | Hudson | New York-N. New Jersey-Long Island, NY-NJ-CT | 12099 | U3 | 4 | OS2 | 20100202 | Int Comb /Electric Gen /Natural Gas /Reciprocating | NO | 1 |  |  | NONEGU |  | 0 |  | 611 | State DoL Projections: No Growth When Negative | 1.0407 | 2010 RICE MACT | 0.01 | 0.010407 | 0.8747 | 0.0091032 | 0 | 0 | 0 | 1 | 0 | 0 | 0 | 1 | 0 | 1 | 0 | STEVENS INSTITUTE OF TECHNOLOGY
NJ | 34017 | Hudson | New York-N. New Jersey-Long Island, NY-NJ-CT | 12099 | U3 | 5 | OS3 | 20100202 | Int Comb /Electric Gen /Natural Gas /Reciprocating | NO | 1 |  |  | NONEGU |  | 0 |  | 611 | State DoL Projections: No Growth When Negative | 1.0407 | 2010 RICE MACT | 0.01 | 0.010407 | 0.8747 | 0.0091032 | 0 | 0 | 0 | 1 | 0 | 0 | 0 | 1 | 0 | 1 | 0 | STEVENS INSTITUTE OF TECHNOLOGY
NJ | 34017 | Hudson | New York-N. New Jersey-Long Island, NY-NJ-CT | 12099 | U3 | 25 | OS5 | 20100202 | Int Comb /Electric Gen /Natural Gas /Reciprocating | NO | 1 |  |  | NONEGU |  | 0 |  | 611 | State DoL Projections: No Growth When Negative | 1.0407 | 2010 RICE MACT | 0.01 | 0.010407 | 0.8747 | 0.0091032 | 0 | 0 | 0 | 1 | 0 | 0 | 0 | 1 | 0 | 1 | 0 | STEVENS INSTITUTE OF TECHNOLOGY
NJ | 34017 | Hudson | New York-N. New Jersey-Long Island, NY-NJ-CT | 12099 | U4 | 28 | OS1 | 20100102 | Int Comb /Electric Gen /Distillate Oil (Diesel) /Reciprocating | NO | 1 |  |  | NONEGU |  | 0 |  | 611 | State DoL Projections: No Growth When Negative | 1.0407 | 2010 RICE MACT; MANEVU Low S Fuel Oil | 0.01 | 0.010407 | 1 | 0.010407 | 0 | 0 | 0 | 0.8486 | 0 | 0.001 | 0.0010407 | 0.0075 | 7.8055e-06 | 0.0075 | 7.8055e-06 | STEVENS INSTITUTE OF TECHNOLOGY
NJ | 34017 | Hudson | New York-N. New Jersey-Long Island, NY-NJ-CT | 12099 | U6 | 6 | OS1 | 10300603 | Ext Comb /Comm-Inst /Natural Gas /< 10 Million Btu/hr | NO | 1 |  |  | NONEGU |  | 2.4 |  | 611 | State DoL Projections: No Growth When Negative | 1.0407 |  | 0.14 | 0.1457 | 1 | 0.1457 | 0.01 | 0.01 | 0.010407 | 1 | 0.010407 | 0.001 | 0.0010407 | 1 | 0.0010407 | 1 | 0.0010407 | STEVENS INSTITUTE OF TECHNOLOGY
NJ | 34017 | Hudson | New York-N. New Jersey-Long Island, NY-NJ-CT | 12099 | U6 | 7 | OS2 | 10300603 | Ext Comb /Comm-Inst /Natural Gas /< 10 Million Btu/hr | NO | 1 |  |  | NONEGU |  | 2.4 |  | 611 | State DoL Projections: No Growth When Negative | 1.0407 |  | 0.03 | 0.031222 | 1 | 0.031222 | 0 | 0 | 0 | 1 | 0 | 0 | 0 | 1 | 0 | 1 | 0 | STEVENS INSTITUTE OF TECHNOLOGY
NJ | 34017 | Hudson | New York-N. New Jersey-Long Island, NY-NJ-CT | 12099 | U6 | 10 | OS3 | 10300603 | Ext Comb /Comm-Inst /Natural Gas /< 10 Million Btu/hr | NO | 1 |  |  | NONEGU |  | 2.4 |  | 611 | State DoL Projections: No Growth When Negative | 1.0407 |  | 0.08 | 0.083258 | 1 | 0.083258 | 0.01 | 0.01 | 0.010407 | 1 | 0.010407 | 0.001 | 0.0010407 | 1 | 0.0010407 | 1 | 0.0010407 | STEVENS INSTITUTE OF TECHNOLOGY
NJ | 34017 | Hudson | New York-N. New Jersey-Long Island, NY-NJ-CT | 12099 | U8 | 8 | OS1 | 10300603 | Ext Comb /Comm-Inst /Natural Gas /< 10 Million Btu/hr | NO | 1 |  |  | NONEGU |  | 3.15 |  | 611 | State DoL Projections: No Growth When Negative | 1.0407 |  | 0.1 | 0.10407 | 1 | 0.10407 | 0.01 | 0.01 | 0.010407 | 1 | 0.010407 | 0.001 | 0.0010407 | 1 | 0.0010407 | 1 | 0.0010407 | STEVENS INSTITUTE OF TECHNOLOGY
NJ | 34017 | Hudson | New York-N. New Jersey-Long Island, NY-NJ-CT | 12100 | IS1 | 25 | OS0 | 39999998 | Misc Manuf / Indus Processes /Other Not Classified | NO | 1 |  |  | NONEGU |  | 0 |  | 311 | State DoL Projections: No Growth When Negative | 1 |  | 0.1 | 0.1 | 1 | 0.1 | 0.01 | 0.01 | 0.01 | 1 | 0.01 | 0.001 | 0.001 | 1 | 0.001 | 1 | 0.001 | R.P. Baking, LLC
NJ | 34017 | Hudson | New York-N. New Jersey-Long Island, NY-NJ-CT | 12100 | IS2 | 25 | OS0 | 39999998 | Misc Manuf / Indus Processes /Other Not Classified | NO | 1 |  |  | NONEGU |  | 0 |  | 311 | State DoL Projections: No Growth When Negative | 1 |  | 0 | 0 | 1 | 0 | 0 | 0 | 0 | 1 | 0 | 0 | 0 | 1 | 0 | 1 | 0 | R.P. Baking, LLC
NJ | 34017 | Hudson | New York-N. New Jersey-Long Island, NY-NJ-CT | 12100 | IS3 | 25 | OS0 | 39999998 | Misc Manuf / Indus Processes /Other Not Classified | NO | 1 |  |  | NONEGU |  | 0 |  | 311 | State DoL Projections: No Growth When Negative | 1 |  | 0 | 0 | 1 | 0 | 0 | 0 | 0 | 1 | 0 | 0 | 0 | 1 | 0 | 1 | 0 | R.P. Baking, LLC
NJ | 34017 | Hudson | New York-N. New Jersey-Long Island, NY-NJ-CT | 12100 | IS5 | 25 | OS0 | 39999998 | Misc Manuf / Indus Processes /Other Not Classified | NO | 1 |  |  | NONEGU |  | 0 |  | 311 | State DoL Projections: No Growth When Negative | 1 |  | 0 | 0 | 1 | 0 | 0 | 0 | 0 | 1 | 0 | 0 | 0 | 1 | 0 | 1 | 0 | R.P. Baking, LLC
NJ | 34017 | Hudson | New York-N. New Jersey-Long Island, NY-NJ-CT | 12100 | U1 | 15 | OS1 | 30203801 | Food&Agric /Animal/Poultry Rendering /General | NO | 1 |  |  | NONEGU |  | 0 |  | 311 | State DoL Projections: No Growth When Negative | 1 |  | 1.2 | 1.2 | 1 | 1.2 | 0.09 | 0.09 | 0.09 | 1 | 0.09 | 0.007 | 0.007 | 1 | 0.007 | 1 | 0.007 | R.P. Baking, LLC
NJ | 34017 | Hudson | New York-N. New Jersey-Long Island, NY-NJ-CT | 12100 | U1 | 2003 | OS2 | 30203801 | Food&Agric /Animal/Poultry Rendering /General | NO | 1 |  |  | NONEGU |  | 0 |  | 311 | State DoL Projections: No Growth When Negative | 1 |  | 0.27 | 0.27 | 1 | 0.27 | 0.02 | 0.02 | 0.02 | 1 | 0.02 | 0.002 | 0.002 | 1 | 0.002 | 1 | 0.002 | R.P. Baking, LLC
NJ | 34017 | Hudson | New York-N. New Jersey-Long Island, NY-NJ-CT | 12100 | U107 | 107 | OS107 | 30203203 | Bakeries /Material Handling & Transferring | NO | 1 |  |  | NONEGU |  | 0 |  | 311 | State DoL Projections: No Growth When Negative | 1 |  | 0 | 0 | 1 | 0 | 0.04 | 0.04 | 0.04 | 1 | 0.04 | 0 | 0 | 1 | 0 | 1 | 0 | R.P. Baking, LLC
NJ | 34017 | Hudson | New York-N. New Jersey-Long Island, NY-NJ-CT | 12100 | U107 | 107 | OS108 | 30203203 | Bakeries /Material Handling & Transferring | NO | 1 |  |  | NONEGU |  | 0 |  | 311 | State DoL Projections: No Growth When Negative | 1 |  | 0 | 0 | 1 | 0 | 0.08 | 0.08 | 0.08 | 1 | 0.08 | 0 | 0 | 1 | 0 | 1 | 0 | R.P. Baking, LLC
NJ | 34017 | Hudson | New York-N. New Jersey-Long Island, NY-NJ-CT | 12100 | U107 | 107 | OS109 | 30203203 | Bakeries /Material Handling & Transferring | NO | 1 |  |  | NONEGU |  | 0 |  | 311 | State DoL Projections: No Growth When Negative | 1 |  | 0 | 0 | 1 | 0 | 0.08 | 0.08 | 0.08 | 1 | 0.08 | 0 | 0 | 1 | 0 | 1 | 0 | R.P. Baking, LLC
NJ | 34017 | Hudson | New York-N. New Jersey-Long Island, NY-NJ-CT | 12100 | U107 | 107 | OS110 | 30203203 | Bakeries /Material Handling & Transferring | NO | 1 |  |  | NONEGU |  | 0 |  | 311 | State DoL Projections: No Growth When Negative | 1 |  | 0 | 0 | 1 | 0 | 0.06 | 0.06 | 0.06 | 1 | 0.06 | 0 | 0 | 1 | 0 | 1 | 0 | R.P. Baking, LLC
NJ | 34017 | Hudson | New York-N. New Jersey-Long Island, NY-NJ-CT | 12100 | U107 | 107 | OS111 | 30203203 | Bakeries /Material Handling & Transferring | NO | 1 |  |  | NONEGU |  | 0 |  | 311 | State DoL Projections: No Growth When Negative | 1 |  | 0 | 0 | 1 | 0 | 0.08 | 0.08 | 0.08 | 1 | 0.08 | 0 | 0 | 1 | 0 | 1 | 0 | R.P. Baking, LLC
NJ | 34017 | Hudson | New York-N. New Jersey-Long Island, NY-NJ-CT | 12100 | U11 | 11 | OS11 | 30203204 | Bakeries /Flour Storage | NO | 1 |  |  | NONEGU |  | 0 |  | 311 | State DoL Projections: No Growth When Negative | 1 |  | 0 | 0 | 1 | 0 | 0.02 | 0.02 | 0.02 | 1 | 0.02 | 0 | 0 | 1 | 0 | 1 | 0 | R.P. Baking, LLC
NJ | 34017 | Hudson | New York-N. New Jersey-Long Island, NY-NJ-CT | 12100 | U139 | 139 | OS139 | 10201404 | Ext Comb /Industrial /CO Boiler /Residual Oil | NO | 1 |  |  | NONEGU |  | 9 | SCC-based | 311 | State DoL Projections: No Growth When Negative | 1 | NJ ICI Boiler Rule | 0.039 | 0.039 | 0.8 | 0.0312 | 0 | 0 | 0 | 1 | 0 | 0.001 | 0.001 | 1 | 0.001 | 1 | 0.001 | R.P. Baking, LLC
NJ | 34017 | Hudson | New York-N. New Jersey-Long Island, NY-NJ-CT | 12100 | U139 | 139 | OS140 | 10201401 | Ext Comb /Industrial /CO Boiler /Natural Gas | NO | 1 |  |  | NONEGU |  | 9 | SCC-based | 311 | State DoL Projections: No Growth When Negative | 1 | NJ ICI Boiler Rule | 0.93 | 0.93 | 0.8 | 0.744 | 0.07 | 0.07 | 0.07 | 1 | 0.07 | 0.01 | 0.01 | 1 | 0.01 | 1 | 0.01 | R.P. Baking, LLC
NJ | 34017 | Hudson | New York-N. New Jersey-Long Island, NY-NJ-CT | 12100 | U139 | 139 | OS141 | 10201404 | Ext Comb /Industrial /CO Boiler /Residual Oil | NO | 1 |  |  | NONEGU |  | 9 | SCC-based | 311 | State DoL Projections: No Growth When Negative | 1 | NJ ICI Boiler Rule | 0.039 | 0.039 | 0.8 | 0.0312 | 0 | 0 | 0 | 1 | 0 | 0.001 | 0.001 | 1 | 0.001 | 1 | 0.001 | R.P. Baking, LLC
NJ | 34017 | Hudson | New York-N. New Jersey-Long Island, NY-NJ-CT | 12100 | U139 | 139 | OS142 | 10201401 | Ext Comb /Industrial /CO Boiler /Natural Gas | NO | 1 |  |  | NONEGU |  | 9 | SCC-based | 311 | State DoL Projections: No Growth When Negative | 1 | NJ ICI Boiler Rule | 0.93 | 0.93 | 0.8 | 0.744 | 0.07 | 0.07 | 0.07 | 1 | 0.07 | 0.01 | 0.01 | 1 | 0.01 | 1 | 0.01 | R.P. Baking, LLC
NJ | 34017 | Hudson | New York-N. New Jersey-Long Island, NY-NJ-CT | 12100 | U3 | 3002 | OS3 | 30203811 | Food&Agric /Animal/Poultry Rendering /Blood Dryer: Natural Gas Direct Fired | NO | 1 |  |  | NONEGU |  | 0 |  | 311 | State DoL Projections: No Growth When Negative | 1 |  | 0.027 | 0.027 | 1 | 0.027 | 0 | 0 | 0 | 1 | 0 | 0 | 0 | 1 | 0 | 1 | 0 | R.P. Baking, LLC
NJ | 34017 | Hudson | New York-N. New Jersey-Long Island, NY-NJ-CT | 12174 | IS0 | 2003 | OS0 | 39999998 | Misc Manuf / Indus Processes /Other Not Classified | NO | 1 | 50497 |  | NONEGU |  | 0 |  | 221 | State DoL Projections: No Growth When Negative | 1 |  | 0 | 0 | 1 | 0 | 4.16 | 4.16 | 4.16 | 1 | 4.16 | 0 | 0 | 1 | 0 | 1 | 0 | Bayonne Plant Holding, L.L.C.
NJ | 34017 | Hudson | New York-N. New Jersey-Long Island, NY-NJ-CT | 12174 | U10 | 10 | OS3 | 10200602 | Ext Comb /Industrial /Natural Gas /10-100 Million Btu/hr | NO | 1 | 50497 |  | NONEGU |  | 55 | SCC-based | 221 | State DoL Projections: No Growth When Negative | 1 | NJ ICI Boiler Rule | 4.21 | 4.21 | 0.6 | 2.526 | 0.63 | 0.63 | 0.63 | 1 | 0.63 | 0.04 | 0.04 | 1 | 0.04 | 1 | 0.04 | Bayonne Plant Holding, L.L.C.
NJ | 34017 | Hudson | New York-N. New Jersey-Long Island, NY-NJ-CT | 12174 | U10 | 10 | OS4 | 10200502 | Ext Comb /Industrial /Distillate Oil /10-100 Million Btu/hr ** | NO | 1 | 50497 |  | NONEGU |  | 55 | SCC-based | 221 | State DoL Projections: No Growth When Negative | 1 | NJ ICI Boiler Rule; MANEVU Low S Fuel Oil | 0.04 | 0.04 | 0.73 | 0.0292 | 0.01 | 0.01 | 0.01 | 1 | 0.01 | 0.02 | 0.02 | 0.0075 | 0.00015 | 0.0075 | 0.00015 | Bayonne Plant Holding, L.L.C.
NJ | 34017 | Hudson | New York-N. New Jersey-Long Island, NY-NJ-CT | 12174 | U11 | 11 | OS5 | 10200602 | Ext Comb /Industrial /Natural Gas /10-100 Million Btu/hr | NO | 1 | 50497 |  | NONEGU |  | 55 | SCC-based | 221 | State DoL Projections: No Growth When Negative | 1 | NJ ICI Boiler Rule | 6.94 | 6.94 | 0.6 | 4.164 | 1.03 | 1.03 | 1.03 | 1 | 1.03 | 0.07 | 0.07 | 1 | 0.07 | 1 | 0.07 | Bayonne Plant Holding, L.L.C.
NJ | 34017 | Hudson | New York-N. New Jersey-Long Island, NY-NJ-CT | 12174 | U11 | 11 | OS6 | 10200502 | Ext Comb /Industrial /Distillate Oil /10-100 Million Btu/hr ** | NO | 1 | 50497 |  | NONEGU |  | 55 | SCC-based | 221 | State DoL Projections: No Growth When Negative | 1 | NJ ICI Boiler Rule; MANEVU Low S Fuel Oil | 0.043 | 0.043 | 0.73 | 0.03139 | 0.01 | 0.01 | 0.01 | 1 | 0.01 | 0.017 | 0.017 | 0.0075 | 0.0001275 | 0.0075 | 0.0001275 | Bayonne Plant Holding, L.L.C.
NJ | 34017 | Hudson | New York-N. New Jersey-Long Island, NY-NJ-CT | 12174 | U12 | 12 | OS7 | 10200602 | Ext Comb /Industrial /Natural Gas /10-100 Million Btu/hr | NO | 1 | 50497 |  | NONEGU |  | 55 | SCC-based | 221 | State DoL Projections: No Growth When Negative | 1 | NJ ICI Boiler Rule | 5.9 | 5.9 | 0.6 | 3.54 | 0.88 | 0.88 | 0.88 | 1 | 0.88 | 0.06 | 0.06 | 1 | 0.06 | 1 | 0.06 | Bayonne Plant Holding, L.L.C.
NJ | 34017 | Hudson | New York-N. New Jersey-Long Island, NY-NJ-CT | 12174 | U12 | 12 | OS8 | 10200502 | Ext Comb /Industrial /Distillate Oil /10-100 Million Btu/hr ** | NO | 1 | 50497 |  | NONEGU |  | 55 | SCC-based | 221 | State DoL Projections: No Growth When Negative | 1 | NJ ICI Boiler Rule; MANEVU Low S Fuel Oil | 0.13 | 0.13 | 0.73 | 0.0949 | 0.03 | 0.03 | 0.03 | 1 | 0.03 | 0.05 | 0.05 | 0.0075 | 0.000375 | 0.0075 | 0.000375 | Bayonne Plant Holding, L.L.C.
NJ | 34017 | Hudson | New York-N. New Jersey-Long Island, NY-NJ-CT | 12174 | U3 | FUG001 | OS16 | 20100901 | Int Comb /Electric Gen /Kerosene/Naphtha (Jet Fuel) /Turbine | NO | 1 |  |  | NONEGU |  | 0 |  | 221 | State DoL Projections: No Growth When Negative | 1 |  | 0 | 0 | 1 | 0 | 0 | 0 | 0 | 1 | 0 | 0 | 0 | 1 | 0 | 1 | 0 | Bayonne Plant Holding, L.L.C.
NJ | 34017 | Hudson | New York-N. New Jersey-Long Island, NY-NJ-CT | 12174 | U5 | 5 | OS22 | 20200102 | Int Comb /Industrial /Distillate Oil (Diesel) /Reciprocating | NO | 1 | 50497 |  | NONEGU |  | 0 |  | 221 | State DoL Projections: No Growth When Negative | 1 | 2010 RICE MACT; MANEVU Low S Fuel Oil | 0.08 | 0.08 | 1 | 0.08 | 0.01 | 0.01 | 0.01 | 0.8486 | 0.008486 | 0.01 | 0.01 | 0.0075 | 7.5e-05 | 0.0075 | 7.5e-05 | Bayonne Plant Holding, L.L.C.
NJ | 34017 | Hudson | New York-N. New Jersey-Long Island, NY-NJ-CT | 12174 | U8 | 8 | OS27 | 40301016 | Petrol Prod Stor-Refinery /Fixed Roof Tanks /Jet Kerosene: Breathing Loss ( | NO | 1 | 50497 |  | NONEGU |  | 0 |  | 221 | State DoL Projections: No Growth When Negative | 1 |  | 0 | 0 | 1 | 0 | 0 | 0 | 0 | 1 | 0 | 0 | 0 | 1 | 0 | 1 | 0 | Bayonne Plant Holding, L.L.C.
NJ | 34017 | Hudson | New York-N. New Jersey-Long Island, NY-NJ-CT | 12174 | U8 | 8 | OS28 | 40301018 | Petrol Prod Stor-Refinery /Fixed Roof Tanks /Jet Kerosene: Working Loss | NO | 1 | 50497 |  | NONEGU |  | 0 |  | 221 | State DoL Projections: No Growth When Negative | 1 |  | 0 | 0 | 1 | 0 | 0 | 0 | 0 | 1 | 0 | 0 | 0 | 1 | 0 | 1 | 0 | Bayonne Plant Holding, L.L.C.
NJ | 34017 | Hudson | New York-N. New Jersey-Long Island, NY-NJ-CT | 12174 | U9 | 9 | OS1 | 10200602 | Ext Comb /Industrial /Natural Gas /10-100 Million Btu/hr | NO | 1 | 50497 |  | NONEGU |  | 55 | SCC-based | 221 | State DoL Projections: No Growth When Negative | 1 | NJ ICI Boiler Rule | 4.47 | 4.47 | 0.6 | 2.682 | 0.67 | 0.67 | 0.67 | 1 | 0.67 | 0.04 | 0.04 | 1 | 0.04 | 1 | 0.04 | Bayonne Plant Holding, L.L.C.
NJ | 34017 | Hudson | New York-N. New Jersey-Long Island, NY-NJ-CT | 12174 | U9 | 9 | OS2 | 10200502 | Ext Comb /Industrial /Distillate Oil /10-100 Million Btu/hr ** | NO | 1 | 50497 |  | NONEGU |  | 55 | SCC-based | 221 | State DoL Projections: No Growth When Negative | 1 | NJ ICI Boiler Rule; MANEVU Low S Fuel Oil | 0.66 | 0.66 | 0.73 | 0.4818 | 0.15 | 0.15 | 0.15 | 1 | 0.15 | 0.27 | 0.27 | 0.0075 | 0.002025 | 0.0075 | 0.002025 | Bayonne Plant Holding, L.L.C.
NJ | 34017 | Hudson | New York-N. New Jersey-Long Island, NY-NJ-CT | 12194 | FG1 | FUG001 | OS0 | 39999998 | Misc Manuf / Indus Processes /Other Not Classified | NO | 1 |  |  | NONEGU |  |  |  | 493 | State DoL Projections: No Growth When Negative | 1.01 |  | 0 | 0 | 1 | 0 | 0 | 0 | 0 | 1 | 0 | 0 | 0 | 1 | 0 | 1 | 0 | IMTT-Bayonne
NJ | 34017 | Hudson | New York-N. New Jersey-Long Island, NY-NJ-CT | 12194 | FG2 | FUG001 | OS0 | 39999998 | Misc Manuf / Indus Processes /Other Not Classified | NO | 1 |  |  | NONEGU |  |  |  | 493 | State DoL Projections: No Growth When Negative | 1.01 |  | 0 | 0 | 1 | 0 | 0 | 0 | 0 | 1 | 0 | 0 | 0 | 1 | 0 | 1 | 0 | IMTT-Bayonne
NJ | 34017 | Hudson | New York-N. New Jersey-Long Island, NY-NJ-CT | 12194 | FG3 | FUG001 | OS0 | 39999998 | Misc Manuf / Indus Processes /Other Not Classified | NO | 1 |  |  | NONEGU |  |  |  | 493 | State DoL Projections: No Growth When Negative | 1.01 |  | 0 | 0 | 1 | 0 | 0 | 0 | 0 | 1 | 0 | 0 | 0 | 1 | 0 | 1 | 0 | IMTT-Bayonne
NJ | 34017 | Hudson | New York-N. New Jersey-Long Island, NY-NJ-CT | 12194 | IS1001 | 1 | OS0 | 39999998 | Misc Manuf / Indus Processes /Other Not Classified | NO | 1 |  |  | NONEGU |  | 0 |  | 493 | State DoL Projections: No Growth When Negative | 1.01 |  | 0 | 0 | 1 | 0 | 0 | 0 | 0 | 1 | 0 | 0 | 0 | 1 | 0 | 1 | 0 | IMTT-Bayonne
NJ | 34017 | Hudson | New York-N. New Jersey-Long Island, NY-NJ-CT | 12194 | IS1002 | 1 | OS0 | 39999998 | Misc Manuf / Indus Processes /Other Not Classified | NO | 1 |  |  | NONEGU |  | 0 |  | 493 | State DoL Projections: No Growth When Negative | 1.01 |  | 0 | 0 | 1 | 0 | 0 | 0 | 0 | 1 | 0 | 0 | 0 | 1 | 0 | 1 | 0 | IMTT-Bayonne
NJ | 34017 | Hudson | New York-N. New Jersey-Long Island, NY-NJ-CT | 12194 | IS1003 | 1 | OS0 | 39999998 | Misc Manuf / Indus Processes /Other Not Classified | NO | 1 |  |  | NONEGU |  | 0 |  | 493 | State DoL Projections: No Growth When Negative | 1.01 |  | 9.28 | 9.3732 | 1 | 9.3732 | 0.65 | 0.65 | 0.65653 | 1 | 0.65653 | 0.61 | 0.61613 | 1 | 0.61613 | 1 | 0.61613 | IMTT-Bayonne
NJ | 34017 | Hudson | New York-N. New Jersey-Long Island, NY-NJ-CT | 12194 | IS1005 | 1 | OS0 | 39999998 | Misc Manuf / Indus Processes /Other Not Classified | NO | 1 |  |  | NONEGU |  | 0 |  | 493 | State DoL Projections: No Growth When Negative | 1.01 |  | 0 | 0 | 1 | 0 | 0 | 0 | 0 | 1 | 0 | 0 | 0 | 1 | 0 | 1 | 0 | IMTT-Bayonne
NJ | 34017 | Hudson | New York-N. New Jersey-Long Island, NY-NJ-CT | 12194 | IS1006 | 1 | OS0 | 39999998 | Misc Manuf / Indus Processes /Other Not Classified | NO | 1 |  |  | NONEGU |  | 0 |  | 493 | State DoL Projections: No Growth When Negative | 1.01 |  | 0 | 0 | 1 | 0 | 0 | 0 | 0 | 1 | 0 | 0 | 0 | 1 | 0 | 1 | 0 | IMTT-Bayonne
NJ | 34017 | Hudson | New York-N. New Jersey-Long Island, NY-NJ-CT | 12194 | U1 | PT303 | OS0 | 39999998 | Misc Manuf / Indus Processes /Other Not Classified | NO | 1 |  |  | NONEGU |  | 0 |  | 493 | State DoL Projections: No Growth When Negative | 1.01 |  | 0 | 0 | 1 | 0 | 0 | 0 | 0 | 1 | 0 | 0 | 0 | 1 | 0 | 1 | 0 | IMTT-Bayonne
NJ | 34017 | Hudson | New York-N. New Jersey-Long Island, NY-NJ-CT | 12194 | U10 | PT304 | OS0 | 39999998 | Misc Manuf / Indus Processes /Other Not Classified | NO | 1 |  |  | NONEGU |  | 0 |  | 493 | State DoL Projections: No Growth When Negative | 1.01 |  | 2.44 | 2.4645 | 1 | 2.4645 | 0.17 | 0.17 | 0.17171 | 1 | 0.17171 | 0.16 | 0.16161 | 1 | 0.16161 | 1 | 0.16161 | IMTT-Bayonne
NJ | 34017 | Hudson | New York-N. New Jersey-Long Island, NY-NJ-CT | 12194 | U14 | PT305 | OS0 | 39999998 | Misc Manuf / Indus Processes /Other Not Classified | NO | 1 |  |  | NONEGU |  | 0 |  | 493 | State DoL Projections: No Growth When Negative | 1.01 |  | 0 | 0 | 1 | 0 | 0 | 0 | 0 | 1 | 0 | 0 | 0 | 1 | 0 | 1 | 0 | IMTT-Bayonne
NJ | 34017 | Hudson | New York-N. New Jersey-Long Island, NY-NJ-CT | 12194 | U15 | PT306 | OS0 | 39999998 | Misc Manuf / Indus Processes /Other Not Classified | NO | 1 |  |  | NONEGU |  | 0 |  | 493 | State DoL Projections: No Growth When Negative | 1.01 |  | 0 | 0 | 1 | 0 | 0 | 0 | 0 | 1 | 0 | 0 | 0 | 1 | 0 | 1 | 0 | IMTT-Bayonne
NJ | 34017 | Hudson | New York-N. New Jersey-Long Island, NY-NJ-CT | 12194 | U16 | 655 | OS1 | 40600236 | Petrol Trans & Marketg /Marine Vessels /Gasoline: Ship Loading - Uncleaned | NO | 1 |  |  | NONEGU |  | 0 |  | 493 | State DoL Projections: No Growth When Negative | 1.01 |  | 0 | 0 | 1 | 0 | 0 | 0 | 0 | 1 | 0 | 0 | 0 | 1 | 0 | 1 | 0 | IMTT-Bayonne
NJ | 34017 | Hudson | New York-N. New Jersey-Long Island, NY-NJ-CT | 12194 | U16 | 655 | OS26 | 30609903 | Petrol Indus /Incinerators /Natural Gas | NO | 1 |  |  | NONEGU |  | 0 |  | 493 | State DoL Projections: No Growth When Negative | 1.01 |  | 26.37 | 26.6349 | 1 | 26.6349 | 1.38 | 1.38 | 1.3939 | 1 | 1.3939 | 1.05 | 1.0605 | 1 | 1.0605 | 1 | 1.0605 | IMTT-Bayonne
NJ | 34017 | Hudson | New York-N. New Jersey-Long Island, NY-NJ-CT | 12194 | U18 | 677 | OS1 | 40600131 | Petrol Trans & Marketg /Tank Cars & Trucks /Gasoline: Submerged Loading (No | NO | 1 |  |  | NONEGU |  | 0 |  | 493 | State DoL Projections: No Growth When Negative | 1.01 |  | 0 | 0 | 1 | 0 | 0 | 0 | 0 | 1 | 0 | 0 | 0 | 1 | 0 | 1 | 0 | IMTT-Bayonne
NJ | 34017 | Hudson | New York-N. New Jersey-Long Island, NY-NJ-CT | 12194 | U20 | 674 | OS2 | 30600508 | Petrol Indus /Wastewater Treatment /Oil/Water Separator | NO | 1 |  |  | NONEGU |  | 0 |  | 493 | State DoL Projections: No Growth When Negative | 1.01 |  | 0 | 0 | 1 | 0 | 0 | 0 | 0 | 1 | 0 | 0 | 0 | 1 | 0 | 1 | 0 | IMTT-Bayonne
NJ | 34017 | Hudson | New York-N. New Jersey-Long Island, NY-NJ-CT | 12194 | U20 | 707 | OS5 | 30600505 | Petrol Indus /Wastewater Treatment /Wastewater Treatment w/o Separator | NO | 1 |  |  | NONEGU |  | 0 |  | 493 | State DoL Projections: No Growth When Negative | 1.01 |  | 0 | 0 | 1 | 0 | 0 | 0 | 0 | 1 | 0 | 0 | 0 | 1 | 0 | 1 | 0 | IMTT-Bayonne
NJ | 34017 | Hudson | New York-N. New Jersey-Long Island, NY-NJ-CT | 12194 | U20 | 709 | OS3 | 30600508 | Petrol Indus /Wastewater Treatment /Oil/Water Separator | NO | 1 |  |  | NONEGU |  | 0 |  | 493 | State DoL Projections: No Growth When Negative | 1.01 |  | 0 | 0 | 1 | 0 | 0 | 0 | 0 | 1 | 0 | 0 | 0 | 1 | 0 | 1 | 0 | IMTT-Bayonne
NJ | 34017 | Hudson | New York-N. New Jersey-Long Island, NY-NJ-CT | 12194 | U20 | 850 | OS8 | 30600505 | Petrol Indus /Wastewater Treatment /Wastewater Treatment w/o Separator | NO | 1 |  |  | NONEGU |  | 0 |  | 493 | State DoL Projections: No Growth When Negative | 1.01 |  | 0 | 0 | 1 | 0 | 0 | 0 | 0 | 1 | 0 | 0 | 0 | 1 | 0 | 1 | 0 | IMTT-Bayonne
NJ | 34017 | Hudson | New York-N. New Jersey-Long Island, NY-NJ-CT | 12194 | U22 | 676 | OS1 | 40301001 | Petrol Prod Stor-Refinery /Fixed Roof Tanks /Gasoline RVP 13: Breathing Los | NO | 1 |  |  | NONEGU |  | 0 |  | 493 | State DoL Projections: No Growth When Negative | 1.01 |  | 0 | 0 | 1 | 0 | 0 | 0 | 0 | 1 | 0 | 0 | 0 | 1 | 0 | 1 | 0 | IMTT-Bayonne
NJ | 34017 | Hudson | New York-N. New Jersey-Long Island, NY-NJ-CT | 12194 | U25 | 870 | OS1 | 30510604 | Mineral Prods /Bulk Materials Screening&Sizing /Coke | NO | 1 |  |  | NONEGU |  | 0 |  | 493 | State DoL Projections: No Growth When Negative | 1.01 |  | 0 | 0 | 1 | 0 | 0 | 0 | 0 | 1 | 0 | 0 | 0 | 1 | 0 | 1 | 0 | IMTT-Bayonne
NJ | 34017 | Hudson | New York-N. New Jersey-Long Island, NY-NJ-CT | 12194 | U3 | PT307 | OS0 | 39999998 | Misc Manuf / Indus Processes /Other Not Classified | NO | 1 |  |  | NONEGU |  | 0 |  | 493 | State DoL Projections: No Growth When Negative | 1.01 |  | 0 | 0 | 1 | 0 | 0 | 0 | 0 | 1 | 0 | 0 | 0 | 1 | 0 | 1 | 0 | IMTT-Bayonne
NJ | 34017 | Hudson | New York-N. New Jersey-Long Island, NY-NJ-CT | 12194 | U4 | PT308 | OS0 | 39999998 | Misc Manuf / Indus Processes /Other Not Classified | NO | 1 |  |  | NONEGU |  | 0 |  | 493 | State DoL Projections: No Growth When Negative | 1.01 |  | 0 | 0 | 1 | 0 | 0 | 0 | 0 | 1 | 0 | 0 | 0 | 1 | 0 | 1 | 0 | IMTT-Bayonne
NJ | 34017 | Hudson | New York-N. New Jersey-Long Island, NY-NJ-CT | 12194 | U50000 | 50000 | OS1 | 50410120 | Waste Disp /Site Remed /Stabilization/Solidification /Process | NO | 1 |  |  | NONEGU |  | 0 |  | 493 | State DoL Projections: No Growth When Negative | 1.01 |  | 0 | 0 | 1 | 0 | 0 | 0 | 0 | 1 | 0 | 0 | 0 | 1 | 0 | 1 | 0 | IMTT-Bayonne
NJ | 34017 | Hudson | New York-N. New Jersey-Long Island, NY-NJ-CT | 12194 | U50000 | 50001 | OS2 | 30501109 | Concrete Batching /Mixer Loading of Cement/Sand/Aggregate | NO | 1 |  |  | NONEGU |  | 0 |  | 493 | State DoL Projections: No Growth When Negative | 1.01 |  | 0 | 0 | 1 | 0 | 0 | 0 | 0 | 1 | 0 | 0 | 0 | 1 | 0 | 1 | 0 | IMTT-Bayonne
NJ | 34017 | Hudson | New York-N. New Jersey-Long Island, NY-NJ-CT | 12194 | U50000 | 50001 | OS3 | 30501115 | Concrete Batching /Storage: Bins/Hoppers | NO | 1 |  |  | NONEGU |  | 0 |  | 493 | State DoL Projections: No Growth When Negative | 1.01 |  | 0 | 0 | 1 | 0 | 0 | 0 | 0 | 1 | 0 | 0 | 0 | 1 | 0 | 1 | 0 | IMTT-Bayonne
NJ | 34017 | Hudson | New York-N. New Jersey-Long Island, NY-NJ-CT | 12194 | U50000 | 50001 | OS5 | 30501115 | Concrete Batching /Storage: Bins/Hoppers | NO | 1 |  |  | NONEGU |  | 0 |  | 493 | State DoL Projections: No Growth When Negative | 1.01 |  | 0 | 0 | 1 | 0 | 0 | 0 | 0 | 1 | 0 | 0 | 0 | 1 | 0 | 1 | 0 | IMTT-Bayonne
NJ | 34017 | Hudson | New York-N. New Jersey-Long Island, NY-NJ-CT | 12194 | U50000 | 50001 | OS6 | 30501115 | Concrete Batching /Storage: Bins/Hoppers | NO | 1 |  |  | NONEGU |  | 0 |  | 493 | State DoL Projections: No Growth When Negative | 1.01 |  | 0 | 0 | 1 | 0 | 0 | 0 | 0 | 1 | 0 | 0 | 0 | 1 | 0 | 1 | 0 | IMTT-Bayonne
NJ | 34017 | Hudson | New York-N. New Jersey-Long Island, NY-NJ-CT | 12194 | U50000 | 50007 | OS7 | 20200102 | Int Comb /Industrial /Distillate Oil (Diesel) /Reciprocating | NO | 1 |  |  | NONEGU |  | 0 |  | 493 | State DoL Projections: No Growth When Negative | 1.01 | 2010 RICE MACT; MANEVU Low S Fuel Oil | 0.18 | 0.18181 | 1 | 0.18181 | 0.01 | 0.01 | 0.0101 | 0.8486 | 0.0085712 | 0.06 | 0.060603 | 0.0075 | 0.00045452 | 0.0075 | 0.00045452 | IMTT-Bayonne
NJ | 34017 | Hudson | New York-N. New Jersey-Long Island, NY-NJ-CT | 12194 | U6 | PT309 | OS0 | 39999998 | Misc Manuf / Indus Processes /Other Not Classified | NO | 1 |  |  | NONEGU |  | 0 |  | 493 | State DoL Projections: No Growth When Negative | 1.01 |  | 0 | 0 | 1 | 0 | 0 | 0 | 0 | 1 | 0 | 0 | 0 | 1 | 0 | 1 | 0 | IMTT-Bayonne
NJ | 34017 | Hudson | New York-N. New Jersey-Long Island, NY-NJ-CT | 12194 | U7 | PT310 | OS0 | 39999998 | Misc Manuf / Indus Processes /Other Not Classified | NO | 1 |  |  | NONEGU |  | 0 |  | 493 | State DoL Projections: No Growth When Negative | 1.01 |  | 0 | 0 | 1 | 0 | 0 | 0 | 0 | 1 | 0 | 0 | 0 | 1 | 0 | 1 | 0 | IMTT-Bayonne
NJ | 34017 | Hudson | New York-N. New Jersey-Long Island, NY-NJ-CT | 12194 | U8 | PT311 | OS0 | 39999998 | Misc Manuf / Indus Processes /Other Not Classified | NO | 1 |  |  | NONEGU |  | 0 |  | 493 | State DoL Projections: No Growth When Negative | 1.01 |  | 0 | 0 | 1 | 0 | 0 | 0 | 0 | 1 | 0 | 0 | 0 | 1 | 0 | 1 | 0 | IMTT-Bayonne
NJ | 34017 | Hudson | New York-N. New Jersey-Long Island, NY-NJ-CT | 12194 | U9 | PT312 | OS0 | 39999998 | Misc Manuf / Indus Processes /Other Not Classified | NO | 1 |  |  | NONEGU |  | 0 |  | 493 | State DoL Projections: No Growth When Negative | 1.01 |  | 0 | 0 | 1 | 0 | 0 | 0 | 0 | 1 | 0 | 0 | 0 | 1 | 0 | 1 | 0 | IMTT-Bayonne
NJ | 34017 | Hudson | New York-N. New Jersey-Long Island, NY-NJ-CT | 12197 | FG3 | FUG001 | OS0 | 39999998 | Misc Manuf / Indus Processes /Other Not Classified | NO | 1 |  |  | NONEGU |  |  |  | 324 | State DoL Projections: No Growth When Negative | 1 |  | 0 | 0 | 1 | 0 | 0.12 | 0.12 | 0.12 | 1 | 0.12 | 0 | 0 | 1 | 0 | 1 | 0 | OWENS CORNING KEARNY PLANT
NJ | 34017 | Hudson | New York-N. New Jersey-Long Island, NY-NJ-CT | 12197 | FG4 | FUG001 | OS0 | 39999998 | Misc Manuf / Indus Processes /Other Not Classified | NO | 1 |  |  | NONEGU |  |  |  | 324 | State DoL Projections: No Growth When Negative | 1 |  | 0 | 0 | 1 | 0 | 0 | 0 | 0 | 1 | 0 | 0 | 0 | 1 | 0 | 1 | 0 | OWENS CORNING KEARNY PLANT
NJ | 34017 | Hudson | New York-N. New Jersey-Long Island, NY-NJ-CT | 12197 | FG5 | FUG001 | OS0 | 39999998 | Misc Manuf / Indus Processes /Other Not Classified | NO | 1 |  |  | NONEGU |  |  |  | 324 | State DoL Projections: No Growth When Negative | 1 |  | 0 | 0 | 1 | 0 | 0.35 | 0.35 | 0.35 | 1 | 0.35 | 0 | 0 | 1 | 0 | 1 | 0 | OWENS CORNING KEARNY PLANT
NJ | 34017 | Hudson | New York-N. New Jersey-Long Island, NY-NJ-CT | 12197 | FG6 | FUG001 | OS0 | 39999998 | Misc Manuf / Indus Processes /Other Not Classified | NO | 1 |  |  | NONEGU |  |  |  | 324 | State DoL Projections: No Growth When Negative | 1 |  | 0 | 0 | 1 | 0 | 0 | 0 | 0 | 1 | 0 | 0 | 0 | 1 | 0 | 1 | 0 | OWENS CORNING KEARNY PLANT
NJ | 34017 | Hudson | New York-N. New Jersey-Long Island, NY-NJ-CT | 12197 | IS91 | PT313 | OS0 | 39999998 | Misc Manuf / Indus Processes /Other Not Classified | NO | 1 |  |  | NONEGU |  | 0 |  | 324 | State DoL Projections: No Growth When Negative | 1 |  | 0.001 | 0.001 | 1 | 0.001 | 0 | 0 | 0 | 1 | 0 | 0 | 0 | 1 | 0 | 1 | 0 | OWENS CORNING KEARNY PLANT
NJ | 34017 | Hudson | New York-N. New Jersey-Long Island, NY-NJ-CT | 12197 | U10 | 10 | OS1 | 10200602 | Ext Comb /Industrial /Natural Gas /10-100 Million Btu/hr | NO | 1 |  |  | NONEGU |  | 7.5 |  | 324 | State DoL Projections: No Growth When Negative | 1 | NJ ICI Boiler Rule | 1.64 | 1.64 | 0.8 | 1.312 | 0.13 | 0.13 | 0.13 | 1 | 0.13 | 0.01 | 0.01 | 1 | 0.01 | 1 | 0.01 | OWENS CORNING KEARNY PLANT
NJ | 34017 | Hudson | New York-N. New Jersey-Long Island, NY-NJ-CT | 12197 | U11 | 11 | OS1 | 30500105 | Asphalt Roofing Manufacture /General ** | NO | 1 |  |  | NONEGU |  | 0 |  | 324 | State DoL Projections: No Growth When Negative | 1 |  | 0 | 0 | 1 | 0 | 0.21 | 0.21 | 0.21 | 1 | 0.21 | 0 | 0 | 1 | 0 | 1 | 0 | OWENS CORNING KEARNY PLANT
NJ | 34017 | Hudson | New York-N. New Jersey-Long Island, NY-NJ-CT | 12197 | U12 | PT314 | OS0 | 39999998 | Misc Manuf / Indus Processes /Other Not Classified | NO | 1 |  |  | NONEGU |  | 0 |  | 324 | State DoL Projections: No Growth When Negative | 1 |  | 0 | 0 | 1 | 0 | 2.01 | 2.01 | 2.01 | 1 | 2.01 | 0 | 0 | 1 | 0 | 1 | 0 | OWENS CORNING KEARNY PLANT
NJ | 34017 | Hudson | New York-N. New Jersey-Long Island, NY-NJ-CT | 12197 | U15 | 15 | OS1 | 10200603 | Ext Comb /Industrial /Natural Gas /< 10 Million Btu/hr | NO | 1 |  |  | NONEGU |  | 23.35 |  | 324 | State DoL Projections: No Growth When Negative | 1 | NJ ICI Boiler Rule | 0.61 | 0.61 | 0.8 | 0.488 | 0.05 | 0.05 | 0.05 | 1 | 0.05 | 0.004 | 0.004 | 1 | 0.004 | 1 | 0.004 | OWENS CORNING KEARNY PLANT
NJ | 34017 | Hudson | New York-N. New Jersey-Long Island, NY-NJ-CT | 12197 | U18 | 18 | OS1 | 10200402 | Ext Comb /Industrial /Residual Oil /10-100 Million Btu/hr ** | NO | 1 |  |  | NONEGU |  | 23.35 |  | 324 | State DoL Projections: No Growth When Negative | 1 | NJ ICI Boiler Rule | 0.92 | 0.92 | 0.6 | 0.552 | 0.17 | 0.17 | 0.17 | 1 | 0.17 | 0.01 | 0.01 | 1 | 0.01 | 1 | 0.01 | OWENS CORNING KEARNY PLANT
NJ | 34017 | Hudson | New York-N. New Jersey-Long Island, NY-NJ-CT | 12197 | U18 | 19 | OS2 | 10200402 | Ext Comb /Industrial /Residual Oil /10-100 Million Btu/hr ** | NO | 1 |  |  | NONEGU |  | 23.35 |  | 324 | State DoL Projections: No Growth When Negative | 1 | NJ ICI Boiler Rule | 3.68 | 3.68 | 0.6 | 2.208 | 0.67 | 0.67 | 0.67 | 1 | 0.67 | 0.03 | 0.03 | 1 | 0.03 | 1 | 0.03 | OWENS CORNING KEARNY PLANT
NJ | 34017 | Hudson | New York-N. New Jersey-Long Island, NY-NJ-CT | 12197 | U22 | 3 | OS1 | 30500105 | Asphalt Roofing Manufacture /General ** | NO | 1 |  |  | NONEGU |  | 0 |  | 324 | State DoL Projections: No Growth When Negative | 1 |  | 0 | 0 | 1 | 0 | 0 | 0 | 0 | 1 | 0 | 0 | 0 | 1 | 0 | 1 | 0 | OWENS CORNING KEARNY PLANT
NJ | 34017 | Hudson | New York-N. New Jersey-Long Island, NY-NJ-CT | 12197 | U22 | 3 | OS2 | 30500105 | Asphalt Roofing Manufacture /General ** | NO | 1 |  |  | NONEGU |  | 0 |  | 324 | State DoL Projections: No Growth When Negative | 1 |  | 0 | 0 | 1 | 0 | 0 | 0 | 0 | 1 | 0 | 0 | 0 | 1 | 0 | 1 | 0 | OWENS CORNING KEARNY PLANT
NJ | 34017 | Hudson | New York-N. New Jersey-Long Island, NY-NJ-CT | 12197 | U25 | 200 | OS1 | 30500105 | Asphalt Roofing Manufacture /General ** | NO | 1 |  |  | NONEGU |  | 0 |  | 324 | State DoL Projections: No Growth When Negative | 1 |  | 0 | 0 | 1 | 0 | 0 | 0 | 0 | 1 | 0 | 0 | 0 | 1 | 0 | 1 | 0 | OWENS CORNING KEARNY PLANT
NJ | 34017 | Hudson | New York-N. New Jersey-Long Island, NY-NJ-CT | 12197 | U29 | 29 | OS1 | 30500105 | Asphalt Roofing Manufacture /General ** | NO | 1 |  |  | NONEGU |  | 0 |  | 324 | State DoL Projections: No Growth When Negative | 1 |  | 0 | 0 | 1 | 0 | 4.04 | 4.04 | 4.04 | 1 | 4.04 | 0 | 0 | 1 | 0 | 1 | 0 | OWENS CORNING KEARNY PLANT
NJ | 34017 | Hudson | New York-N. New Jersey-Long Island, NY-NJ-CT | 12197 | U3 | FUG001 | OS1 | 40188801 | Solvent Evap /Fugitive Emissions /Specify in Comments Field | NO | 1 |  |  | NONEGU |  |  |  | 324 | State DoL Projections: No Growth When Negative | 1 |  | 0 | 0 | 1 | 0 | 0 | 0 | 0 | 1 | 0 | 0 | 0 | 1 | 0 | 1 | 0 | OWENS CORNING KEARNY PLANT
NJ | 34017 | Hudson | New York-N. New Jersey-Long Island, NY-NJ-CT | 12197 | U3 | FUG001 | OS5 | 30500105 | Asphalt Roofing Manufacture /General ** | NO | 1 |  |  | NONEGU |  |  |  | 324 | State DoL Projections: No Growth When Negative | 1 |  | 0 | 0 | 1 | 0 | 0.01 | 0.01 | 0.01 | 1 | 0.01 | 0.01 | 0.01 | 1 | 0.01 | 1 | 0.01 | OWENS CORNING KEARNY PLANT
NJ | 34017 | Hudson | New York-N. New Jersey-Long Island, NY-NJ-CT | 12197 | U3 | FUG001 | OS6 | 30500105 | Asphalt Roofing Manufacture /General ** | NO | 1 |  |  | NONEGU |  |  |  | 324 | State DoL Projections: No Growth When Negative | 1 |  | 0 | 0 | 1 | 0 | 0.01 | 0.01 | 0.01 | 1 | 0.01 | 0.01 | 0.01 | 1 | 0.01 | 1 | 0.01 | OWENS CORNING KEARNY PLANT
NJ | 34017 | Hudson | New York-N. New Jersey-Long Island, NY-NJ-CT | 12197 | U30 | 30 | OS1 | 30500105 | Asphalt Roofing Manufacture /General ** | NO | 1 |  |  | NONEGU |  | 0 |  | 324 | State DoL Projections: No Growth When Negative | 1 |  | 0 | 0 | 1 | 0 | 2.01 | 2.01 | 2.01 | 1 | 2.01 | 0 | 0 | 1 | 0 | 1 | 0 | OWENS CORNING KEARNY PLANT
NJ | 34017 | Hudson | New York-N. New Jersey-Long Island, NY-NJ-CT | 12197 | U30 | 30 | OS2 | 30500105 | Asphalt Roofing Manufacture /General ** | NO | 1 |  |  | NONEGU |  | 0 |  | 324 | State DoL Projections: No Growth When Negative | 1 |  | 0 | 0 | 1 | 0 | 2.01 | 2.01 | 2.01 | 1 | 2.01 | 0 | 0 | 1 | 0 | 1 | 0 | OWENS CORNING KEARNY PLANT
NJ | 34017 | Hudson | New York-N. New Jersey-Long Island, NY-NJ-CT | 12197 | U31 | 31 | OS1 | 30500105 | Asphalt Roofing Manufacture /General ** | NO | 1 |  |  | NONEGU |  | 0 |  | 324 | State DoL Projections: No Growth When Negative | 1 |  | 0 | 0 | 1 | 0 | 1.58 | 1.58 | 1.58 | 1 | 1.58 | 0.425 | 0.425 | 1 | 0.425 | 1 | 0.425 | OWENS CORNING KEARNY PLANT
NJ | 34017 | Hudson | New York-N. New Jersey-Long Island, NY-NJ-CT | 12197 | U31 | 31 | OS2 | 30500105 | Asphalt Roofing Manufacture /General ** | NO | 1 |  |  | NONEGU |  | 0 |  | 324 | State DoL Projections: No Growth When Negative | 1 |  | 0 | 0 | 1 | 0 | 0.02 | 0.02 | 0.02 | 1 | 0.02 | 0 | 0 | 1 | 0 | 1 | 0 | OWENS CORNING KEARNY PLANT
NJ | 34017 | Hudson | New York-N. New Jersey-Long Island, NY-NJ-CT | 12197 | U33 | 3301 | OS1 | 10200603 | Ext Comb /Industrial /Natural Gas /< 10 Million Btu/hr | NO | 1 |  |  | NONEGU |  | 9 | SCC-based | 324 | State DoL Projections: No Growth When Negative | 1 | NJ ICI Boiler Rule | 0.49 | 0.49 | 0.8 | 0.392 | 0.04 | 0.04 | 0.04 | 1 | 0.04 | 0.003 | 0.003 | 1 | 0.003 | 1 | 0.003 | OWENS CORNING KEARNY PLANT
NJ | 34017 | Hudson | New York-N. New Jersey-Long Island, NY-NJ-CT | 12197 | U36 | 36 | OS1 | 10200503 | Ext Comb /Industrial /Distillate Oil /< 10 Million Btu/hr ** | NO | 1 |  |  | NONEGU |  | 9 | SCC-based | 324 | State DoL Projections: No Growth When Negative | 1 | NJ ICI Boiler Rule; MANEVU Low S Fuel Oil | 0.27 | 0.27 | 0.8 | 0.216 | 0.02 | 0.02 | 0.02 | 1 | 0.02 | 0.004 | 0.004 | 0.0075 | 3e-05 | 0.0075 | 3e-05 | OWENS CORNING KEARNY PLANT
NJ | 34017 | Hudson | New York-N. New Jersey-Long Island, NY-NJ-CT | 12197 | U37 | 37 | OS2 | 10200603 | Ext Comb /Industrial /Natural Gas /< 10 Million Btu/hr | NO | 1 |  |  | NONEGU |  | 9 | SCC-based | 324 | State DoL Projections: No Growth When Negative | 1 | NJ ICI Boiler Rule | 0.49 | 0.49 | 0.8 | 0.392 | 0.04 | 0.04 | 0.04 | 1 | 0.04 | 0.003 | 0.003 | 1 | 0.003 | 1 | 0.003 | OWENS CORNING KEARNY PLANT
NJ | 34017 | Hudson | New York-N. New Jersey-Long Island, NY-NJ-CT | 12197 | U39 | 39 | OS1 | 10200503 | Ext Comb /Industrial /Distillate Oil /< 10 Million Btu/hr ** | NO | 1 |  |  | NONEGU |  | 9 | SCC-based | 324 | State DoL Projections: No Growth When Negative | 1 | NJ ICI Boiler Rule; MANEVU Low S Fuel Oil | 0.27 | 0.27 | 0.8 | 0.216 | 0.02 | 0.02 | 0.02 | 1 | 0.02 | 0.004 | 0.004 | 0.0075 | 3e-05 | 0.0075 | 3e-05 | OWENS CORNING KEARNY PLANT
NJ | 34017 | Hudson | New York-N. New Jersey-Long Island, NY-NJ-CT | 12197 | U4 | 4 | OS1 | 30500105 | Asphalt Roofing Manufacture /General ** | NO | 1 |  |  | NONEGU |  | 0 |  | 324 | State DoL Projections: No Growth When Negative | 1 |  | 0 | 0 | 1 | 0 | 0.65 | 0.65 | 0.65 | 1 | 0.65 | 0 | 0 | 1 | 0 | 1 | 0 | OWENS CORNING KEARNY PLANT
NJ | 34017 | Hudson | New York-N. New Jersey-Long Island, NY-NJ-CT | 12197 | U40 | 40 | OS1 | 10200503 | Ext Comb /Industrial /Distillate Oil /< 10 Million Btu/hr ** | NO | 1 |  |  | NONEGU |  | 9 | SCC-based | 324 | State DoL Projections: No Growth When Negative | 1 | NJ ICI Boiler Rule; MANEVU Low S Fuel Oil | 0.27 | 0.27 | 0.8 | 0.216 | 0.02 | 0.02 | 0.02 | 1 | 0.02 | 0.004 | 0.004 | 0.0075 | 3e-05 | 0.0075 | 3e-05 | OWENS CORNING KEARNY PLANT
NJ | 34017 | Hudson | New York-N. New Jersey-Long Island, NY-NJ-CT | 12197 | U41 | 41 | OS1 | 10200503 | Ext Comb /Industrial /Distillate Oil /< 10 Million Btu/hr ** | NO | 1 |  |  | NONEGU |  | 9 | SCC-based | 324 | State DoL Projections: No Growth When Negative | 1 | NJ ICI Boiler Rule; MANEVU Low S Fuel Oil | 0.27 | 0.27 | 0.8 | 0.216 | 0.02 | 0.02 | 0.02 | 1 | 0.02 | 0.004 | 0.004 | 0.0075 | 3e-05 | 0.0075 | 3e-05 | OWENS CORNING KEARNY PLANT
NJ | 34017 | Hudson | New York-N. New Jersey-Long Island, NY-NJ-CT | 12197 | U42 | 42 | OS1 | 30500105 | Asphalt Roofing Manufacture /General ** | NO | 1 |  |  | NONEGU |  | 0 |  | 324 | State DoL Projections: No Growth When Negative | 1 |  | 0 | 0 | 1 | 0 | 0 | 0 | 0 | 1 | 0 | 0 | 0 | 1 | 0 | 1 | 0 | OWENS CORNING KEARNY PLANT
NJ | 34017 | Hudson | New York-N. New Jersey-Long Island, NY-NJ-CT | 12197 | U43 | 43 | OS1 | 30500105 | Asphalt Roofing Manufacture /General ** | NO | 1 |  |  | NONEGU |  | 0 |  | 324 | State DoL Projections: No Growth When Negative | 1 |  | 0 | 0 | 1 | 0 | 0 | 0 | 0 | 1 | 0 | 0 | 0 | 1 | 0 | 1 | 0 | OWENS CORNING KEARNY PLANT
NJ | 34017 | Hudson | New York-N. New Jersey-Long Island, NY-NJ-CT | 12197 | U47 | 5861 | OS1 | 30500105 | Asphalt Roofing Manufacture /General ** | NO | 1 |  |  | NONEGU |  | 0 |  | 324 | State DoL Projections: No Growth When Negative | 1 |  | 0 | 0 | 1 | 0 | 0 | 0 | 0 | 1 | 0 | 0.01 | 0.01 | 1 | 0.01 | 1 | 0.01 | OWENS CORNING KEARNY PLANT
NJ | 34017 | Hudson | New York-N. New Jersey-Long Island, NY-NJ-CT | 12197 | U47 | 5861 | OS2 | 30500105 | Asphalt Roofing Manufacture /General ** | NO | 1 |  |  | NONEGU |  | 0 |  | 324 | State DoL Projections: No Growth When Negative | 1 |  | 0 | 0 | 1 | 0 | 0 | 0 | 0 | 1 | 0 | 0.01 | 0.01 | 1 | 0.01 | 1 | 0.01 | OWENS CORNING KEARNY PLANT
NJ | 34017 | Hudson | New York-N. New Jersey-Long Island, NY-NJ-CT | 12197 | U5 | 5 | OS1 | 30500105 | Asphalt Roofing Manufacture /General ** | NO | 1 |  |  | NONEGU |  | 0 |  | 324 | State DoL Projections: No Growth When Negative | 1 |  | 0 | 0 | 1 | 0 | 0.34 | 0.34 | 0.34 | 1 | 0.34 | 0 | 0 | 1 | 0 | 1 | 0 | OWENS CORNING KEARNY PLANT
NJ | 34017 | Hudson | New York-N. New Jersey-Long Island, NY-NJ-CT | 12197 | U5 | 14 | OS2 | 30500105 | Asphalt Roofing Manufacture /General ** | NO | 1 |  |  | NONEGU |  | 0 |  | 324 | State DoL Projections: No Growth When Negative | 1 |  | 0 | 0 | 1 | 0 | 0.22 | 0.22 | 0.22 | 1 | 0.22 | 0 | 0 | 1 | 0 | 1 | 0 | OWENS CORNING KEARNY PLANT
NJ | 34017 | Hudson | New York-N. New Jersey-Long Island, NY-NJ-CT | 12197 | U51 | 6063 | OS1 | 30500105 | Asphalt Roofing Manufacture /General ** | NO | 1 |  |  | NONEGU |  | 0 |  | 324 | State DoL Projections: No Growth When Negative | 1 |  | 0 | 0 | 1 | 0 | 0 | 0 | 0 | 1 | 0 | 0.01 | 0.01 | 1 | 0.01 | 1 | 0.01 | OWENS CORNING KEARNY PLANT
NJ | 34017 | Hudson | New York-N. New Jersey-Long Island, NY-NJ-CT | 12197 | U51 | 6063 | OS2 | 30500105 | Asphalt Roofing Manufacture /General ** | NO | 1 |  |  | NONEGU |  | 0 |  | 324 | State DoL Projections: No Growth When Negative | 1 |  | 0 | 0 | 1 | 0 | 0 | 0 | 0 | 1 | 0 | 0.01 | 0.01 | 1 | 0.01 | 1 | 0.01 | OWENS CORNING KEARNY PLANT
NJ | 34017 | Hudson | New York-N. New Jersey-Long Island, NY-NJ-CT | 12197 | U51 | 6063 | OS3 | 30500105 | Asphalt Roofing Manufacture /General ** | NO | 1 |  |  | NONEGU |  | 0 |  | 324 | State DoL Projections: No Growth When Negative | 1 |  | 0 | 0 | 1 | 0 | 0 | 0 | 0 | 1 | 0 | 0.01 | 0.01 | 1 | 0.01 | 1 | 0.01 | OWENS CORNING KEARNY PLANT
NJ | 34017 | Hudson | New York-N. New Jersey-Long Island, NY-NJ-CT | 12197 | U51 | 6063 | OS4 | 30500105 | Asphalt Roofing Manufacture /General ** | NO | 1 |  |  | NONEGU |  | 0 |  | 324 | State DoL Projections: No Growth When Negative | 1 |  | 0 | 0 | 1 | 0 | 0 | 0 | 0 | 1 | 0 | 0.01 | 0.01 | 1 | 0.01 | 1 | 0.01 | OWENS CORNING KEARNY PLANT
NJ | 34017 | Hudson | New York-N. New Jersey-Long Island, NY-NJ-CT | 12197 | U53 | 6467 | OS1 | 30500105 | Asphalt Roofing Manufacture /General ** | NO | 1 |  |  | NONEGU |  | 0 |  | 324 | State DoL Projections: No Growth When Negative | 1 |  | 0 | 0 | 1 | 0 | 0 | 0 | 0 | 1 | 0 | 0.01 | 0.01 | 1 | 0.01 | 1 | 0.01 | OWENS CORNING KEARNY PLANT
NJ | 34017 | Hudson | New York-N. New Jersey-Long Island, NY-NJ-CT | 12197 | U53 | 6467 | OS2 | 30500105 | Asphalt Roofing Manufacture /General ** | NO | 1 |  |  | NONEGU |  | 0 |  | 324 | State DoL Projections: No Growth When Negative | 1 |  | 0 | 0 | 1 | 0 | 0 | 0 | 0 | 1 | 0 | 0.01 | 0.01 | 1 | 0.01 | 1 | 0.01 | OWENS CORNING KEARNY PLANT
NJ | 34017 | Hudson | New York-N. New Jersey-Long Island, NY-NJ-CT | 12197 | U53 | 6467 | OS3 | 30500105 | Asphalt Roofing Manufacture /General ** | NO | 1 |  |  | NONEGU |  | 0 |  | 324 | State DoL Projections: No Growth When Negative | 1 |  | 0 | 0 | 1 | 0 | 0 | 0 | 0 | 1 | 0 | 0.01 | 0.01 | 1 | 0.01 | 1 | 0.01 | OWENS CORNING KEARNY PLANT
NJ | 34017 | Hudson | New York-N. New Jersey-Long Island, NY-NJ-CT | 12197 | U53 | 6467 | OS4 | 30500105 | Asphalt Roofing Manufacture /General ** | NO | 1 |  |  | NONEGU |  | 0 |  | 324 | State DoL Projections: No Growth When Negative | 1 |  | 0 | 0 | 1 | 0 | 0 | 0 | 0 | 1 | 0 | 0.01 | 0.01 | 1 | 0.01 | 1 | 0.01 | OWENS CORNING KEARNY PLANT
NJ | 34017 | Hudson | New York-N. New Jersey-Long Island, NY-NJ-CT | 12197 | U61 | 61 | OS1 | 20200102 | Int Comb /Industrial /Distillate Oil (Diesel) /Reciprocating | NO | 1 |  |  | NONEGU |  | 0 |  | 324 | State DoL Projections: No Growth When Negative | 1 | 2010 RICE MACT; MANEVU Low S Fuel Oil | 0.381 | 0.381 | 1 | 0.381 | 0.03 | 0.03 | 0.03 | 0.8486 | 0.025458 | 0.025 | 0.025 | 0.0075 | 0.0001875 | 0.0075 | 0.0001875 | OWENS CORNING KEARNY PLANT
NJ | 34017 | Hudson | New York-N. New Jersey-Long Island, NY-NJ-CT | 12197 | U64 | PT315 | OS1 | 10200503 | Ext Comb /Industrial /Distillate Oil /< 10 Million Btu/hr ** | NO | 1 |  |  | NONEGU |  | 9 | SCC-based | 324 | State DoL Projections: No Growth When Negative | 1 | NJ ICI Boiler Rule; MANEVU Low S Fuel Oil | 0.27 | 0.27 | 0.8 | 0.216 | 0.02 | 0.02 | 0.02 | 1 | 0.02 | 0.004 | 0.004 | 0.0075 | 3e-05 | 0.0075 | 3e-05 | OWENS CORNING KEARNY PLANT
NJ | 34017 | Hudson | New York-N. New Jersey-Long Island, NY-NJ-CT | 12197 | U65 | 65 | OS1 | 10200503 | Ext Comb /Industrial /Distillate Oil /< 10 Million Btu/hr ** | NO | 1 |  |  | NONEGU |  | 9 | SCC-based | 324 | State DoL Projections: No Growth When Negative | 1 | NJ ICI Boiler Rule; MANEVU Low S Fuel Oil | 0.27 | 0.27 | 0.8 | 0.216 | 0.02 | 0.02 | 0.02 | 1 | 0.02 | 0.004 | 0.004 | 0.0075 | 3e-05 | 0.0075 | 3e-05 | OWENS CORNING KEARNY PLANT
NJ | 34017 | Hudson | New York-N. New Jersey-Long Island, NY-NJ-CT | 12197 | U67 | 67 | OS1 | 30500105 | Asphalt Roofing Manufacture /General ** | NO | 1 |  |  | NONEGU |  | 0 |  | 324 | State DoL Projections: No Growth When Negative | 1 |  | 0 | 0 | 1 | 0 | 0.01 | 0.01 | 0.01 | 1 | 0.01 | 0.011 | 0.011 | 1 | 0.011 | 1 | 0.011 | OWENS CORNING KEARNY PLANT
NJ | 34017 | Hudson | New York-N. New Jersey-Long Island, NY-NJ-CT | 12197 | U67 | 67 | OS2 | 30500105 | Asphalt Roofing Manufacture /General ** | NO | 1 |  |  | NONEGU |  | 0 |  | 324 | State DoL Projections: No Growth When Negative | 1 |  | 0 | 0 | 1 | 0 | 0.01 | 0.01 | 0.01 | 1 | 0.01 | 0.011 | 0.011 | 1 | 0.011 | 1 | 0.011 | OWENS CORNING KEARNY PLANT
NJ | 34017 | Hudson | New York-N. New Jersey-Long Island, NY-NJ-CT | 12197 | U67 | 67 | OS3 | 30500105 | Asphalt Roofing Manufacture /General ** | NO | 1 |  |  | NONEGU |  | 0 |  | 324 | State DoL Projections: No Growth When Negative | 1 |  | 0 | 0 | 1 | 0 | 0.01 | 0.01 | 0.01 | 1 | 0.01 | 0.011 | 0.011 | 1 | 0.011 | 1 | 0.011 | OWENS CORNING KEARNY PLANT
NJ | 34017 | Hudson | New York-N. New Jersey-Long Island, NY-NJ-CT | 12197 | U67 | 67 | OS4 | 30500105 | Asphalt Roofing Manufacture /General ** | NO | 1 |  |  | NONEGU |  | 0 |  | 324 | State DoL Projections: No Growth When Negative | 1 |  | 0 | 0 | 1 | 0 | 0.01 | 0.01 | 0.01 | 1 | 0.01 | 0.011 | 0.011 | 1 | 0.011 | 1 | 0.011 | OWENS CORNING KEARNY PLANT
NJ | 34017 | Hudson | New York-N. New Jersey-Long Island, NY-NJ-CT | 12197 | U68 | 68 | OS1 | 30500105 | Asphalt Roofing Manufacture /General ** | NO | 1 |  |  | NONEGU |  | 0 |  | 324 | State DoL Projections: No Growth When Negative | 1 |  | 0 | 0 | 1 | 0 | 0.01 | 0.01 | 0.01 | 1 | 0.01 | 0.011 | 0.011 | 1 | 0.011 | 1 | 0.011 | OWENS CORNING KEARNY PLANT
NJ | 34017 | Hudson | New York-N. New Jersey-Long Island, NY-NJ-CT | 12197 | U70 | 70 | OS1 | 30500105 | Asphalt Roofing Manufacture /General ** | NO | 1 |  |  | NONEGU |  | 0 |  | 324 | State DoL Projections: No Growth When Negative | 1 |  | 16.85 | 16.85 | 1 | 16.85 | 12.28 | 12.28 | 12.28 | 1 | 12.28 | 84.58 | 84.58 | 1 | 84.58 | 1 | 84.58 | OWENS CORNING KEARNY PLANT
NJ | 34017 | Hudson | New York-N. New Jersey-Long Island, NY-NJ-CT | 12197 | U72 | PT316 | OS1 | 10200503 | Ext Comb /Industrial /Distillate Oil /< 10 Million Btu/hr ** | NO | 1 |  |  | NONEGU |  | 9 | SCC-based | 324 | State DoL Projections: No Growth When Negative | 1 | NJ ICI Boiler Rule; MANEVU Low S Fuel Oil | 0.27 | 0.27 | 0.8 | 0.216 | 0.02 | 0.02 | 0.02 | 1 | 0.02 | 0.004 | 0.004 | 0.0075 | 3e-05 | 0.0075 | 3e-05 | OWENS CORNING KEARNY PLANT
NJ | 34017 | Hudson | New York-N. New Jersey-Long Island, NY-NJ-CT | 12197 | U75 | 75 | OS1 | 30500105 | Asphalt Roofing Manufacture /General ** | NO | 1 |  |  | NONEGU |  | 0 |  | 324 | State DoL Projections: No Growth When Negative | 1 |  | 0 | 0 | 1 | 0 | 0 | 0 | 0 | 1 | 0 | 0 | 0 | 1 | 0 | 1 | 0 | OWENS CORNING KEARNY PLANT
NJ | 34017 | Hudson | New York-N. New Jersey-Long Island, NY-NJ-CT | 12197 | U80 | 80 | OS1 | 30500105 | Asphalt Roofing Manufacture /General ** | NO | 1 |  |  | NONEGU |  | 0 |  | 324 | State DoL Projections: No Growth When Negative | 1 |  | 0 | 0 | 1 | 0 | 0 | 0 | 0 | 1 | 0 | 0 | 0 | 1 | 0 | 1 | 0 | OWENS CORNING KEARNY PLANT
NJ | 34017 | Hudson | New York-N. New Jersey-Long Island, NY-NJ-CT | 12197 | U83 | 83 | OS1 | 30500105 | Asphalt Roofing Manufacture /General ** | NO | 1 |  |  | NONEGU |  | 0 |  | 324 | State DoL Projections: No Growth When Negative | 1 |  | 0 | 0 | 1 | 0 | 0 | 0 | 0 | 1 | 0 | 0 | 0 | 1 | 0 | 1 | 0 | OWENS CORNING KEARNY PLANT
NJ | 34017 | Hudson | New York-N. New Jersey-Long Island, NY-NJ-CT | 12197 | U84 | 84 | OS1 | 10200603 | Ext Comb /Industrial /Natural Gas /< 10 Million Btu/hr | NO | 1 |  |  | NONEGU |  | 9 | SCC-based | 324 | State DoL Projections: No Growth When Negative | 1 | NJ ICI Boiler Rule | 0.66 | 0.66 | 0.8 | 0.528 | 0.05 | 0.05 | 0.05 | 1 | 0.05 | 0.004 | 0.004 | 1 | 0.004 | 1 | 0.004 | OWENS CORNING KEARNY PLANT
NJ | 34017 | Hudson | New York-N. New Jersey-Long Island, NY-NJ-CT | 12197 | U95 | 95 | OS1 | 30500143 | Asphalt Roofing Manufacture /Mineral Dust Storage | NO | 1 |  |  | NONEGU |  | 0 |  | 324 | State DoL Projections: No Growth When Negative | 1 |  | 0 | 0 | 1 | 0 | 0.13 | 0.13 | 0.13 | 1 | 0.13 | 0 | 0 | 1 | 0 | 1 | 0 | OWENS CORNING KEARNY PLANT
NJ | 34017 | Hudson | New York-N. New Jersey-Long Island, NY-NJ-CT | 12199 | IS1 | 5861 | OS0 | 39999998 | Misc Manuf / Indus Processes /Other Not Classified | NO | 1 |  |  | NONEGU |  | 0 |  | 424 | State DoL Projections: No Growth When Negative | 1 |  | 0 | 0 | 1 | 0 | 0 | 0 | 0 | 1 | 0 | 0 | 0 | 1 | 0 | 1 | 0 | HESS BAYONNE TERMINAL
NJ | 34017 | Hudson | New York-N. New Jersey-Long Island, NY-NJ-CT | 12199 | IS10 | 5861 | OS0 | 39999998 | Misc Manuf / Indus Processes /Other Not Classified | NO | 1 |  |  | NONEGU |  | 0 |  | 424 | State DoL Projections: No Growth When Negative | 1 |  | 0 | 0 | 1 | 0 | 0 | 0 | 0 | 1 | 0 | 0 | 0 | 1 | 0 | 1 | 0 | HESS BAYONNE TERMINAL
NJ | 34017 | Hudson | New York-N. New Jersey-Long Island, NY-NJ-CT | 12199 | IS2 | 5861 | OS0 | 39999998 | Misc Manuf / Indus Processes /Other Not Classified | NO | 1 |  |  | NONEGU |  | 0 |  | 424 | State DoL Projections: No Growth When Negative | 1 |  | 0 | 0 | 1 | 0 | 0 | 0 | 0 | 1 | 0 | 0 | 0 | 1 | 0 | 1 | 0 | HESS BAYONNE TERMINAL
NJ | 34017 | Hudson | New York-N. New Jersey-Long Island, NY-NJ-CT | 12199 | IS8 | 5861 | OS0 | 39999998 | Misc Manuf / Indus Processes /Other Not Classified | NO | 1 |  |  | NONEGU |  | 0 |  | 424 | State DoL Projections: No Growth When Negative | 1 |  | 0 | 0 | 1 | 0 | 0 | 0 | 0 | 1 | 0 | 0 | 0 | 1 | 0 | 1 | 0 | HESS BAYONNE TERMINAL
NJ | 34017 | Hudson | New York-N. New Jersey-Long Island, NY-NJ-CT | 12199 | U3 | 35 | OS1 | 10200401 | Ext Comb /Industrial /Residual Oil /Grade 6 Oil | NO | 1 |  |  | NONEGU |  | 2.04 |  | 424 | State DoL Projections: No Growth When Negative | 1 |  | 6.38 | 6.38 | 1 | 6.38 | 0.55 | 0.55 | 0.55 | 1 | 0.55 | 4.42 | 4.42 | 1 | 4.42 | 1 | 4.42 | HESS BAYONNE TERMINAL
NJ | 34017 | Hudson | New York-N. New Jersey-Long Island, NY-NJ-CT | 12199 | U3 | 36 | OS2 | 10200401 | Ext Comb /Industrial /Residual Oil /Grade 6 Oil | NO | 1 |  |  | NONEGU |  | 2.04 |  | 424 | State DoL Projections: No Growth When Negative | 1 |  | 3.44 | 3.44 | 1 | 3.44 | 0.55 | 0.55 | 0.55 | 1 | 0.55 | 4.42 | 4.42 | 1 | 4.42 | 1 | 4.42 | HESS BAYONNE TERMINAL
NJ | 34017 | Hudson | New York-N. New Jersey-Long Island, NY-NJ-CT | 12199 | U3 | 37 | OS3 | 10200401 | Ext Comb /Industrial /Residual Oil /Grade 6 Oil | NO | 1 |  |  | NONEGU |  | 2.04 |  | 424 | State DoL Projections: No Growth When Negative | 1 |  | 4.41 | 4.41 | 1 | 4.41 | 0.55 | 0.55 | 0.55 | 1 | 0.55 | 4.42 | 4.42 | 1 | 4.42 | 1 | 4.42 | HESS BAYONNE TERMINAL
NJ | 34017 | Hudson | New York-N. New Jersey-Long Island, NY-NJ-CT | 12200 | FG0 | FUG001 | OS0 | 39999998 | Misc Manuf / Indus Processes /Other Not Classified | NO | 1 |  |  | NONEGU |  |  |  | 221 | State DoL Projections: No Growth When Negative | 1 |  | 0 | 0 | 1 | 0 | 0 | 0 | 0 | 1 | 0 | 0 | 0 | 1 | 0 | 1 | 0 | Kearny Generating Station
NJ | 34017 | Hudson | New York-N. New Jersey-Long Island, NY-NJ-CT | 12200 | IS1 | 35 | OS0 | 39999998 | Misc Manuf / Indus Processes /Other Not Classified | NO | 1 | 2404 |  | NONEGU |  | 0 |  | 221 | State DoL Projections: No Growth When Negative | 1 |  | 0 | 0 | 1 | 0 | 0 | 0 | 0 | 1 | 0 | 0 | 0 | 1 | 0 | 1 | 0 | Kearny Generating Station
NJ | 34017 | Hudson | New York-N. New Jersey-Long Island, NY-NJ-CT | 12200 | IS16 | 35 | OS0 | 39999998 | Misc Manuf / Indus Processes /Other Not Classified | NO | 1 | 2404 |  | NONEGU |  | 0 |  | 221 | State DoL Projections: No Growth When Negative | 1 |  | 0 | 0 | 1 | 0 | 0 | 0 | 0 | 1 | 0 | 0 | 0 | 1 | 0 | 1 | 0 | Kearny Generating Station
NJ | 34017 | Hudson | New York-N. New Jersey-Long Island, NY-NJ-CT | 12200 | IS2 | 35 | OS0 | 39999998 | Misc Manuf / Indus Processes /Other Not Classified | NO | 1 | 2404 |  | NONEGU |  | 0 |  | 221 | State DoL Projections: No Growth When Negative | 1 |  | 0.01 | 0.01 | 1 | 0.01 | 0 | 0 | 0 | 1 | 0 | 0 | 0 | 1 | 0 | 1 | 0 | Kearny Generating Station
NJ | 34017 | Hudson | New York-N. New Jersey-Long Island, NY-NJ-CT | 12200 | U8 | 17 | OS1 | 20200101 | Int Comb /Industrial /Distillate Oil (Diesel) /Turbine | NO | 1 | 2404 |  | NONEGU |  | 0 |  | 221 | State DoL Projections: No Growth When Negative | 1 | MANEVU Low S Fuel Oil | 0.07 | 0.07 | 1 | 0.07 | 0 | 0 | 0 | 1 | 0 | 0 | 0 | 0.0075 | 0 | 0.0075 | 0 | Kearny Generating Station
NJ | 34017 | Hudson | New York-N. New Jersey-Long Island, NY-NJ-CT | 12202 | FG0 | FUG001 | OS0 | 39999998 | Misc Manuf / Indus Processes /Other Not Classified | NO | 1 |  |  | NONEGU |  |  |  | 221 | State DoL Projections: No Growth When Negative | 1 |  | 0 | 0 | 1 | 0 | 0 | 0 | 0 | 1 | 0 | 0 | 0 | 1 | 0 | 1 | 0 | Hudson Generating Station
NJ | 34017 | Hudson | New York-N. New Jersey-Long Island, NY-NJ-CT | 12202 | IS1 | 26 | OS0 | 39999998 | Misc Manuf / Indus Processes /Other Not Classified | NO | 1 | 2403 |  | NONEGU |  | 0 |  | 221 | State DoL Projections: No Growth When Negative | 1 |  | 0 | 0 | 1 | 0 | 0 | 0 | 0 | 1 | 0 | 0 | 0 | 1 | 0 | 1 | 0 | Hudson Generating Station
NJ | 34017 | Hudson | New York-N. New Jersey-Long Island, NY-NJ-CT | 12202 | U12 | 13 | OS1 | 40400150 | Petrol Prod Stor-Bulk Terminals /Miscellaneous Losses/Leaks: Loading Racks | NO | 1 | 2403 |  | NONEGU |  | 0 |  | 221 | State DoL Projections: No Growth When Negative | 1 | NJ Rule for Bulk Terminal Tanks | 0 | 0 | 1 | 0 | 0 | 0 | 0 | 1 | 0 | 0 | 0 | 1 | 0 | 1 | 0 | Hudson Generating Station
NJ | 34017 | Hudson | New York-N. New Jersey-Long Island, NY-NJ-CT | 12202 | U15 | PT317 | OS1 | 30501011 | Coal Mining, Cleaning & Material Handling /Coal Transfer | NO | 1 | 2403 |  | NONEGU |  | 0 |  | 221 | State DoL Projections: No Growth When Negative | 1 |  | 0 | 0 | 1 | 0 | 1.42 | 1.42 | 1.42 | 1 | 1.42 | 0 | 0 | 1 | 0 | 1 | 0 | Hudson Generating Station
NJ | 34017 | Hudson | New York-N. New Jersey-Long Island, NY-NJ-CT | 12202 | U16 | PT318 | OS1 | 30501011 | Coal Mining, Cleaning & Material Handling /Coal Transfer | NO | 1 | 2403 |  | NONEGU |  | 0 |  | 221 | State DoL Projections: No Growth When Negative | 1 |  | 0 | 0 | 1 | 0 | 0.93 | 0.93 | 0.93 | 1 | 0.93 | 0 | 0 | 1 | 0 | 1 | 0 | Hudson Generating Station
NJ | 34017 | Hudson | New York-N. New Jersey-Long Island, NY-NJ-CT | 12202 | U17 | PT319 | OS0 | 30510103 | Mineral Prods /Bulk Materials Conveyors /Coal | NO | 1 | 2403 |  | NONEGU |  | 0 |  | 221 | State DoL Projections: No Growth When Negative | 1 |  | 0 | 0 | 1 | 0 | 3.17 | 3.17 | 3.17 | 1 | 3.17 | 0 | 0 | 1 | 0 | 1 | 0 | Hudson Generating Station
NJ | 34017 | Hudson | New York-N. New Jersey-Long Island, NY-NJ-CT | 12202 | U20 | 19 | OS1 | 30510201 | Mineral Prods /Bulk Materials Storage Bins /Ammonium Sulfate | NO | 1 | 2403 |  | NONEGU |  | 0 |  | 221 | State DoL Projections: No Growth When Negative | 1 |  | 0 | 0 | 1 | 0 | 0.49 | 0.49 | 0.49 | 1 | 0.49 | 0 | 0 | 1 | 0 | 1 | 0 | Hudson Generating Station
NJ | 34017 | Hudson | New York-N. New Jersey-Long Island, NY-NJ-CT | 12202 | U21 | 20 | OS1 | 30510201 | Mineral Prods /Bulk Materials Storage Bins /Ammonium Sulfate | NO | 1 | 2403 |  | NONEGU |  | 0 |  | 221 | State DoL Projections: No Growth When Negative | 1 |  | 0 | 0 | 1 | 0 | 1.36 | 1.36 | 1.36 | 1 | 1.36 | 0 | 0 | 1 | 0 | 1 | 0 | Hudson Generating Station
NJ | 34017 | Hudson | New York-N. New Jersey-Long Island, NY-NJ-CT | 12202 | U3 | 3 | OS1 | 10200601 | Ext Comb /Industrial /Natural Gas /> 100 Million Btu/hr | NO | 1 | 2403 |  | NONEGU |  | 103 |  | 221 | State DoL Projections: No Growth When Negative | 1 |  | 0.06 | 0.06 | 1 | 0.06 | 0 | 0 | 0 | 1 | 0 | 0 | 0 | 1 | 0 | 1 | 0 | Hudson Generating Station
NJ | 34017 | Hudson | New York-N. New Jersey-Long Island, NY-NJ-CT | 12202 | U3 | 4 | OS2 | 10200601 | Ext Comb /Industrial /Natural Gas /> 100 Million Btu/hr | NO | 1 | 2403 |  | NONEGU |  | 103 |  | 221 | State DoL Projections: No Growth When Negative | 1 |  | 1.79 | 1.79 | 1 | 1.79 | 0.09 | 0.09 | 0.09 | 1 | 0.09 | 0.01 | 0.01 | 1 | 0.01 | 1 | 0.01 | Hudson Generating Station
NJ | 34017 | Hudson | New York-N. New Jersey-Long Island, NY-NJ-CT | 12202 | U3 | 5 | OS3 | 10200601 | Ext Comb /Industrial /Natural Gas /> 100 Million Btu/hr | NO | 1 | 2403 |  | NONEGU |  | 103 |  | 221 | State DoL Projections: No Growth When Negative | 1 |  | 2.49 | 2.49 | 1 | 2.49 | 0.12 | 0.12 | 0.12 | 1 | 0.12 | 0.02 | 0.02 | 1 | 0.02 | 1 | 0.02 | Hudson Generating Station
NJ | 34017 | Hudson | New York-N. New Jersey-Long Island, NY-NJ-CT | 12202 | U3 | 6 | OS4 | 10200602 | Ext Comb /Industrial /Natural Gas /10-100 Million Btu/hr | NO | 1 | 2403 |  | NONEGU |  | 103 |  | 221 | State DoL Projections: No Growth When Negative | 1 |  | 1.81 | 1.81 | 1 | 1.81 | 0.27 | 0.27 | 0.27 | 1 | 0.27 | 0.03 | 0.03 | 1 | 0.03 | 1 | 0.03 | Hudson Generating Station
NJ | 34017 | Hudson | New York-N. New Jersey-Long Island, NY-NJ-CT | 12202 | U3 | 7 | OS5 | 10200602 | Ext Comb /Industrial /Natural Gas /10-100 Million Btu/hr | NO | 1 | 2403 |  | NONEGU |  | 103 |  | 221 | State DoL Projections: No Growth When Negative | 1 |  | 1.29 | 1.29 | 1 | 1.29 | 0.36 | 0.36 | 0.36 | 1 | 0.36 | 0.02 | 0.02 | 1 | 0.02 | 1 | 0.02 | Hudson Generating Station
NJ | 34017 | Hudson | New York-N. New Jersey-Long Island, NY-NJ-CT | 12202 | U7 | 8 | OS1 | 20200201 | Int Comb /Industrial /Natural Gas /Turbine | NO | 1 | 2403 |  | NONEGU |  | 0 |  | 221 | State DoL Projections: No Growth When Negative | 1 |  | 0.017 | 0.017 | 1 | 0.017 | 0 | 0 | 0 | 1 | 0 | 0 | 0 | 1 | 0 | 1 | 0 | Hudson Generating Station
NJ | 34017 | Hudson | New York-N. New Jersey-Long Island, NY-NJ-CT | 12205 | U1 | 201 | OS201 | 40201301 | Paper Coating /Coating Operation | NO | 1 |  |  | NONEGU |  | 0 |  | 323 | State DoL Projections: No Growth When Negative | 1 |  | 0 | 0 | 1 | 0 | 0 | 0 | 0 | 1 | 0 | 0 | 0 | 1 | 0 | 1 | 0 | Chambord Prints
NJ | 34017 | Hudson | New York-N. New Jersey-Long Island, NY-NJ-CT | 12205 | U1 | 202 | OS202 | 40201301 | Paper Coating /Coating Operation | NO | 1 |  |  | NONEGU |  | 0 |  | 323 | State DoL Projections: No Growth When Negative | 1 |  | 0 | 0 | 1 | 0 | 0 | 0 | 0 | 1 | 0 | 0 | 0 | 1 | 0 | 1 | 0 | Chambord Prints
NJ | 34017 | Hudson | New York-N. New Jersey-Long Island, NY-NJ-CT | 12205 | U1 | 203 | OS203 | 40201301 | Paper Coating /Coating Operation | NO | 1 |  |  | NONEGU |  | 0 |  | 323 | State DoL Projections: No Growth When Negative | 1 |  | 0 | 0 | 1 | 0 | 0 | 0 | 0 | 1 | 0 | 0 | 0 | 1 | 0 | 1 | 0 | Chambord Prints
NJ | 34017 | Hudson | New York-N. New Jersey-Long Island, NY-NJ-CT | 12205 | U1 | 204 | OS204 | 40188801 | Solvent Evap /Fugitive Emissions /Specify in Comments Field | NO | 1 |  |  | NONEGU |  | 0 |  | 323 | State DoL Projections: No Growth When Negative | 1 |  | 0 | 0 | 1 | 0 | 0 | 0 | 0 | 1 | 0 | 0 | 0 | 1 | 0 | 1 | 0 | Chambord Prints
NJ | 34017 | Hudson | New York-N. New Jersey-Long Island, NY-NJ-CT | 12205 | U1 | 205 | OS205 | 40188801 | Solvent Evap /Fugitive Emissions /Specify in Comments Field | NO | 1 |  |  | NONEGU |  | 0 |  | 323 | State DoL Projections: No Growth When Negative | 1 |  | 0 | 0 | 1 | 0 | 0 | 0 | 0 | 1 | 0 | 0 | 0 | 1 | 0 | 1 | 0 | Chambord Prints
NJ | 34017 | Hudson | New York-N. New Jersey-Long Island, NY-NJ-CT | 12205 | U1 | 206 | OS206 | 40188801 | Solvent Evap /Fugitive Emissions /Specify in Comments Field | NO | 1 |  |  | NONEGU |  | 0 |  | 323 | State DoL Projections: No Growth When Negative | 1 |  | 0 | 0 | 1 | 0 | 0 | 0 | 0 | 1 | 0 | 0 | 0 | 1 | 0 | 1 | 0 | Chambord Prints
NJ | 34017 | Hudson | New York-N. New Jersey-Long Island, NY-NJ-CT | 12205 | U1 | 301 | OS301 | 40201301 | Paper Coating /Coating Operation | NO | 1 |  |  | NONEGU |  | 0 |  | 323 | State DoL Projections: No Growth When Negative | 1 |  | 0 | 0 | 1 | 0 | 0 | 0 | 0 | 1 | 0 | 0 | 0 | 1 | 0 | 1 | 0 | Chambord Prints
NJ | 34017 | Hudson | New York-N. New Jersey-Long Island, NY-NJ-CT | 12205 | U1 | 302 | OS302 | 40188801 | Solvent Evap /Fugitive Emissions /Specify in Comments Field | NO | 1 |  |  | NONEGU |  | 0 |  | 323 | State DoL Projections: No Growth When Negative | 1 |  | 0 | 0 | 1 | 0 | 0 | 0 | 0 | 1 | 0 | 0 | 0 | 1 | 0 | 1 | 0 | Chambord Prints
NJ | 34017 | Hudson | New York-N. New Jersey-Long Island, NY-NJ-CT | 12205 | U1 | 401 | OS401 | 40201301 | Paper Coating /Coating Operation | NO | 1 |  |  | NONEGU |  | 0 |  | 323 | State DoL Projections: No Growth When Negative | 1 |  | 0 | 0 | 1 | 0 | 0 | 0 | 0 | 1 | 0 | 0 | 0 | 1 | 0 | 1 | 0 | Chambord Prints
NJ | 34017 | Hudson | New York-N. New Jersey-Long Island, NY-NJ-CT | 12205 | U1 | 402 | OS402 | 40188801 | Solvent Evap /Fugitive Emissions /Specify in Comments Field | NO | 1 |  |  | NONEGU |  | 0 |  | 323 | State DoL Projections: No Growth When Negative | 1 |  | 0 | 0 | 1 | 0 | 0 | 0 | 0 | 1 | 0 | 0 | 0 | 1 | 0 | 1 | 0 | Chambord Prints
NJ | 34017 | Hudson | New York-N. New Jersey-Long Island, NY-NJ-CT | 12289 | FG1 | FUG001 | OS0 | 39999998 | Misc Manuf / Indus Processes /Other Not Classified | NO | 1 |  |  | NONEGU |  |  |  | 325 | State DoL Projections: No Growth When Negative | 1 |  | 0 | 0 | 1 | 0 | 0 | 0 | 0 | 1 | 0 | 0 | 0 | 1 | 0 | 1 | 0 | AGC Chemicals Americas Inc
NJ | 34017 | Hudson | New York-N. New Jersey-Long Island, NY-NJ-CT | 12289 | I10101 | 301 | OS0 | 39999998 | Misc Manuf / Indus Processes /Other Not Classified | NO | 1 |  |  | NONEGU |  | 0 |  | 325 | State DoL Projections: No Growth When Negative | 1 |  | 0 | 0 | 1 | 0 | 0 | 0 | 0 | 1 | 0 | 0 | 0 | 1 | 0 | 1 | 0 | AGC Chemicals Americas Inc
NJ | 34017 | Hudson | New York-N. New Jersey-Long Island, NY-NJ-CT | 12289 | I10201 | 301 | OS0 | 39999998 | Misc Manuf / Indus Processes /Other Not Classified | NO | 1 |  |  | NONEGU |  | 0 |  | 325 | State DoL Projections: No Growth When Negative | 1 |  | 0 | 0 | 1 | 0 | 0 | 0 | 0 | 1 | 0 | 0 | 0 | 1 | 0 | 1 | 0 | AGC Chemicals Americas Inc
NJ | 34017 | Hudson | New York-N. New Jersey-Long Island, NY-NJ-CT | 12289 | I10301 | 301 | OS0 | 39999998 | Misc Manuf / Indus Processes /Other Not Classified | NO | 1 |  |  | NONEGU |  | 0 |  | 325 | State DoL Projections: No Growth When Negative | 1 |  | 0 | 0 | 1 | 0 | 0 | 0 | 0 | 1 | 0 | 0 | 0 | 1 | 0 | 1 | 0 | AGC Chemicals Americas Inc
NJ | 34017 | Hudson | New York-N. New Jersey-Long Island, NY-NJ-CT | 12289 | I10401 | 301 | OS0 | 39999998 | Misc Manuf / Indus Processes /Other Not Classified | NO | 1 |  |  | NONEGU |  | 0 |  | 325 | State DoL Projections: No Growth When Negative | 1 |  | 0 | 0 | 1 | 0 | 0 | 0 | 0 | 1 | 0 | 0 | 0 | 1 | 0 | 1 | 0 | AGC Chemicals Americas Inc
NJ | 34017 | Hudson | New York-N. New Jersey-Long Island, NY-NJ-CT | 12289 | I10501 | 301 | OS0 | 39999998 | Misc Manuf / Indus Processes /Other Not Classified | NO | 1 |  |  | NONEGU |  | 0 |  | 325 | State DoL Projections: No Growth When Negative | 1 |  | 0 | 0 | 1 | 0 | 0 | 0 | 0 | 1 | 0 | 0 | 0 | 1 | 0 | 1 | 0 | AGC Chemicals Americas Inc
NJ | 34017 | Hudson | New York-N. New Jersey-Long Island, NY-NJ-CT | 12289 | I10502 | 301 | OS0 | 39999998 | Misc Manuf / Indus Processes /Other Not Classified | NO | 1 |  |  | NONEGU |  | 0 |  | 325 | State DoL Projections: No Growth When Negative | 1 |  | 0 | 0 | 1 | 0 | 0 | 0 | 0 | 1 | 0 | 0 | 0 | 1 | 0 | 1 | 0 | AGC Chemicals Americas Inc
NJ | 34017 | Hudson | New York-N. New Jersey-Long Island, NY-NJ-CT | 12289 | I10503 | 301 | OS0 | 39999998 | Misc Manuf / Indus Processes /Other Not Classified | NO | 1 |  |  | NONEGU |  | 0 |  | 325 | State DoL Projections: No Growth When Negative | 1 |  | 0 | 0 | 1 | 0 | 0 | 0 | 0 | 1 | 0 | 0 | 0 | 1 | 0 | 1 | 0 | AGC Chemicals Americas Inc
NJ | 34017 | Hudson | New York-N. New Jersey-Long Island, NY-NJ-CT | 12289 | IS94 | 301 | OS0 | 39999998 | Misc Manuf / Indus Processes /Other Not Classified | NO | 1 |  |  | NONEGU |  | 0 |  | 325 | State DoL Projections: No Growth When Negative | 1 |  | 0.13 | 0.13 | 1 | 0.13 | 0.01 | 0.01 | 0.01 | 1 | 0.01 | 0.01 | 0.01 | 1 | 0.01 | 1 | 0.01 | AGC Chemicals Americas Inc
NJ | 34017 | Hudson | New York-N. New Jersey-Long Island, NY-NJ-CT | 12289 | IS95 | FUG001 | OS0 | 39999998 | Misc Manuf / Indus Processes /Other Not Classified | NO | 1 |  |  | NONEGU |  |  |  | 325 | State DoL Projections: No Growth When Negative | 1 |  | 0 | 0 | 1 | 0 | 0 | 0 | 0 | 1 | 0 | 0 | 0 | 1 | 0 | 1 | 0 | AGC Chemicals Americas Inc
NJ | 34017 | Hudson | New York-N. New Jersey-Long Island, NY-NJ-CT | 12289 | IS96 | FUG001 | OS0 | 39999998 | Misc Manuf / Indus Processes /Other Not Classified | NO | 1 |  |  | NONEGU |  |  |  | 325 | State DoL Projections: No Growth When Negative | 1 |  | 0 | 0 | 1 | 0 | 0 | 0 | 0 | 1 | 0 | 0 | 0 | 1 | 0 | 1 | 0 | AGC Chemicals Americas Inc
NJ | 34017 | Hudson | New York-N. New Jersey-Long Island, NY-NJ-CT | 12289 | U1 | 1 | OS1 | 50300101 | Waste Disp-Indus /Incineration /Multiple Chamber | NO | 1 |  |  | NONEGU |  | 0 |  | 325 | State DoL Projections: No Growth When Negative | 1 |  | 1.219 | 1.219 | 1 | 1.219 | 0 | 0 | 0 | 1 | 0 | 0.007 | 0.007 | 1 | 0.007 | 1 | 0.007 | AGC Chemicals Americas Inc
NJ | 34017 | Hudson | New York-N. New Jersey-Long Island, NY-NJ-CT | 12289 | U100 | 100 | OS3 | 30112701 | Chem Manuf /Fluorocarbons-CFCs /General | NO | 1 |  |  | NONEGU |  | 0 |  | 325 | State DoL Projections: No Growth When Negative | 1 |  | 0 | 0 | 1 | 0 | 0.12 | 0.12 | 0.12 | 1 | 0.12 | 0 | 0 | 1 | 0 | 1 | 0 | AGC Chemicals Americas Inc
NJ | 34017 | Hudson | New York-N. New Jersey-Long Island, NY-NJ-CT | 12289 | U100 | 100 | OS4 | 30112701 | Chem Manuf /Fluorocarbons-CFCs /General | NO | 1 |  |  | NONEGU |  | 0 |  | 325 | State DoL Projections: No Growth When Negative | 1 |  | 0 | 0 | 1 | 0 | 0.06 | 0.06 | 0.06 | 1 | 0.06 | 0 | 0 | 1 | 0 | 1 | 0 | AGC Chemicals Americas Inc
NJ | 34017 | Hudson | New York-N. New Jersey-Long Island, NY-NJ-CT | 12289 | U100 | FUG001 | OS1 | 30112701 | Chem Manuf /Fluorocarbons-CFCs /General | NO | 1 |  |  | NONEGU |  | 0 |  | 325 | State DoL Projections: No Growth When Negative | 1 |  | 0 | 0 | 1 | 0 | 0 | 0 | 0 | 1 | 0 | 0 | 0 | 1 | 0 | 1 | 0 | AGC Chemicals Americas Inc
NJ | 34017 | Hudson | New York-N. New Jersey-Long Island, NY-NJ-CT | 12289 | U100 | FUG001 | OS5 | 30112701 | Chem Manuf /Fluorocarbons-CFCs /General | NO | 1 |  |  | NONEGU |  | 0 |  | 325 | State DoL Projections: No Growth When Negative | 1 |  | 0 | 0 | 1 | 0 | 0.41 | 0.41 | 0.41 | 1 | 0.41 | 0 | 0 | 1 | 0 | 1 | 0 | AGC Chemicals Americas Inc
NJ | 34017 | Hudson | New York-N. New Jersey-Long Island, NY-NJ-CT | 12289 | U2 | 2 | OS1 | 30112701 | Chem Manuf /Fluorocarbons-CFCs /General | NO | 1 |  |  | NONEGU |  | 0 |  | 325 | State DoL Projections: No Growth When Negative | 1 |  | 0 | 0 | 1 | 0 | 0.25 | 0.25 | 0.25 | 1 | 0.25 | 0 | 0 | 1 | 0 | 1 | 0 | AGC Chemicals Americas Inc
NJ | 34017 | Hudson | New York-N. New Jersey-Long Island, NY-NJ-CT | 12289 | U2 | 2 | OS2 | 30112701 | Chem Manuf /Fluorocarbons-CFCs /General | NO | 1 |  |  | NONEGU |  | 0 |  | 325 | State DoL Projections: No Growth When Negative | 1 |  | 0 | 0 | 1 | 0 | 0.24 | 0.24 | 0.24 | 1 | 0.24 | 0 | 0 | 1 | 0 | 1 | 0 | AGC Chemicals Americas Inc
NJ | 34017 | Hudson | New York-N. New Jersey-Long Island, NY-NJ-CT | 12289 | U27 | 27 | OS1 | 30112701 | Chem Manuf /Fluorocarbons-CFCs /General | NO | 1 |  |  | NONEGU |  | 0 |  | 325 | State DoL Projections: No Growth When Negative | 1 |  | 0 | 0 | 1 | 0 | 0.17 | 0.17 | 0.17 | 1 | 0.17 | 0 | 0 | 1 | 0 | 1 | 0 | AGC Chemicals Americas Inc
NJ | 34017 | Hudson | New York-N. New Jersey-Long Island, NY-NJ-CT | 12289 | U27 | 27 | OS2 | 30112701 | Chem Manuf /Fluorocarbons-CFCs /General | NO | 1 |  |  | NONEGU |  | 0 |  | 325 | State DoL Projections: No Growth When Negative | 1 |  | 0 | 0 | 1 | 0 | 0.28 | 0.28 | 0.28 | 1 | 0.28 | 0 | 0 | 1 | 0 | 1 | 0 | AGC Chemicals Americas Inc
NJ | 34017 | Hudson | New York-N. New Jersey-Long Island, NY-NJ-CT | 12289 | U28 | 28 | OS1 | 30112701 | Chem Manuf /Fluorocarbons-CFCs /General | NO | 1 |  |  | NONEGU |  | 0 |  | 325 | State DoL Projections: No Growth When Negative | 1 |  | 0 | 0 | 1 | 0 | 0.26 | 0.26 | 0.26 | 1 | 0.26 | 0 | 0 | 1 | 0 | 1 | 0 | AGC Chemicals Americas Inc
NJ | 34017 | Hudson | New York-N. New Jersey-Long Island, NY-NJ-CT | 12289 | U28 | 28 | OS2 | 30112701 | Chem Manuf /Fluorocarbons-CFCs /General | NO | 1 |  |  | NONEGU |  | 0 |  | 325 | State DoL Projections: No Growth When Negative | 1 |  | 0 | 0 | 1 | 0 | 0.26 | 0.26 | 0.26 | 1 | 0.26 | 0 | 0 | 1 | 0 | 1 | 0 | AGC Chemicals Americas Inc
NJ | 34017 | Hudson | New York-N. New Jersey-Long Island, NY-NJ-CT | 12289 | U29 | 29 | OS1 | 30112701 | Chem Manuf /Fluorocarbons-CFCs /General | NO | 1 |  |  | NONEGU |  | 0 |  | 325 | State DoL Projections: No Growth When Negative | 1 |  | 0 | 0 | 1 | 0 | 0.24 | 0.24 | 0.24 | 1 | 0.24 | 0 | 0 | 1 | 0 | 1 | 0 | AGC Chemicals Americas Inc
NJ | 34017 | Hudson | New York-N. New Jersey-Long Island, NY-NJ-CT | 12289 | U29 | 29 | OS2 | 30112701 | Chem Manuf /Fluorocarbons-CFCs /General | NO | 1 |  |  | NONEGU |  | 0 |  | 325 | State DoL Projections: No Growth When Negative | 1 |  | 0 | 0 | 1 | 0 | 0.02 | 0.02 | 0.02 | 1 | 0.02 | 0 | 0 | 1 | 0 | 1 | 0 | AGC Chemicals Americas Inc
NJ | 34017 | Hudson | New York-N. New Jersey-Long Island, NY-NJ-CT | 12289 | U3 | 3 | OS1 | 10200601 | Ext Comb /Industrial /Natural Gas /> 100 Million Btu/hr | NO | 1 |  |  | NONEGU |  | 101 | SCC-based | 325 | State DoL Projections: No Growth When Negative | 1 |  | 0.729 | 0.729 | 1 | 0.729 | 0.06 | 0.06 | 0.06 | 1 | 0.06 | 0.004 | 0.004 | 1 | 0.004 | 1 | 0.004 | AGC Chemicals Americas Inc
NJ | 34017 | Hudson | New York-N. New Jersey-Long Island, NY-NJ-CT | 12289 | U30 | 30 | OS1 | 30112701 | Chem Manuf /Fluorocarbons-CFCs /General | NO | 1 |  |  | NONEGU |  | 0 |  | 325 | State DoL Projections: No Growth When Negative | 1 |  | 0 | 0 | 1 | 0 | 0.17 | 0.17 | 0.17 | 1 | 0.17 | 0 | 0 | 1 | 0 | 1 | 0 | AGC Chemicals Americas Inc
NJ | 34017 | Hudson | New York-N. New Jersey-Long Island, NY-NJ-CT | 12289 | U30 | 30 | OS2 | 30112701 | Chem Manuf /Fluorocarbons-CFCs /General | NO | 1 |  |  | NONEGU |  | 0 |  | 325 | State DoL Projections: No Growth When Negative | 1 |  | 0 | 0 | 1 | 0 | 0.21 | 0.21 | 0.21 | 1 | 0.21 | 0 | 0 | 1 | 0 | 1 | 0 | AGC Chemicals Americas Inc
NJ | 34017 | Hudson | New York-N. New Jersey-Long Island, NY-NJ-CT | 12289 | U31 | 31 | OS1 | 30112701 | Chem Manuf /Fluorocarbons-CFCs /General | NO | 1 |  |  | NONEGU |  | 0 |  | 325 | State DoL Projections: No Growth When Negative | 1 |  | 0 | 0 | 1 | 0 | 0.27 | 0.27 | 0.27 | 1 | 0.27 | 0 | 0 | 1 | 0 | 1 | 0 | AGC Chemicals Americas Inc
NJ | 34017 | Hudson | New York-N. New Jersey-Long Island, NY-NJ-CT | 12289 | U31 | 31 | OS2 | 30112701 | Chem Manuf /Fluorocarbons-CFCs /General | NO | 1 |  |  | NONEGU |  | 0 |  | 325 | State DoL Projections: No Growth When Negative | 1 |  | 0 | 0 | 1 | 0 | 0.19 | 0.19 | 0.19 | 1 | 0.19 | 0 | 0 | 1 | 0 | 1 | 0 | AGC Chemicals Americas Inc
NJ | 34017 | Hudson | New York-N. New Jersey-Long Island, NY-NJ-CT | 12289 | U32 | 32 | OS1 | 30112701 | Chem Manuf /Fluorocarbons-CFCs /General | NO | 1 |  |  | NONEGU |  | 0 |  | 325 | State DoL Projections: No Growth When Negative | 1 |  | 0 | 0 | 1 | 0 | 0.04 | 0.04 | 0.04 | 1 | 0.04 | 0 | 0 | 1 | 0 | 1 | 0 | AGC Chemicals Americas Inc
NJ | 34017 | Hudson | New York-N. New Jersey-Long Island, NY-NJ-CT | 12289 | U33 | 33 | OS1 | 10200601 | Ext Comb /Industrial /Natural Gas /> 100 Million Btu/hr | NO | 1 |  |  | NONEGU |  | 101 | SCC-based | 325 | State DoL Projections: No Growth When Negative | 1 |  | 0.729 | 0.729 | 1 | 0.729 | 0.06 | 0.06 | 0.06 | 1 | 0.06 | 0.004 | 0.004 | 1 | 0.004 | 1 | 0.004 | AGC Chemicals Americas Inc
NJ | 34017 | Hudson | New York-N. New Jersey-Long Island, NY-NJ-CT | 12289 | U34 | 34 | OS1 | 30112701 | Chem Manuf /Fluorocarbons-CFCs /General | NO | 1 |  |  | NONEGU |  | 0 |  | 325 | State DoL Projections: No Growth When Negative | 1 |  | 0 | 0 | 1 | 0 | 0.2 | 0.2 | 0.2 | 1 | 0.2 | 0 | 0 | 1 | 0 | 1 | 0 | AGC Chemicals Americas Inc
NJ | 34017 | Hudson | New York-N. New Jersey-Long Island, NY-NJ-CT | 12289 | U34 | 34 | OS2 | 30112701 | Chem Manuf /Fluorocarbons-CFCs /General | NO | 1 |  |  | NONEGU |  | 0 |  | 325 | State DoL Projections: No Growth When Negative | 1 |  | 0 | 0 | 1 | 0 | 0.16 | 0.16 | 0.16 | 1 | 0.16 | 0 | 0 | 1 | 0 | 1 | 0 | AGC Chemicals Americas Inc
NJ | 34017 | Hudson | New York-N. New Jersey-Long Island, NY-NJ-CT | 12289 | U60 | 60 | OS1 | 10200601 | Ext Comb /Industrial /Natural Gas /> 100 Million Btu/hr | NO | 1 |  |  | NONEGU |  | 101 | SCC-based | 325 | State DoL Projections: No Growth When Negative | 1 |  | 0.89 | 0.89 | 1 | 0.89 | 0.07 | 0.07 | 0.07 | 1 | 0.07 | 0.005 | 0.005 | 1 | 0.005 | 1 | 0.005 | AGC Chemicals Americas Inc
NJ | 34017 | Hudson | New York-N. New Jersey-Long Island, NY-NJ-CT | 12289 | U65 | PT320 | OS0 | 39999998 | Misc Manuf / Indus Processes /Other Not Classified | NO | 1 |  |  | NONEGU |  | 0 |  | 325 | State DoL Projections: No Growth When Negative | 1 |  | 0 | 0 | 1 | 0 | 1.38 | 1.38 | 1.38 | 1 | 1.38 | 0 | 0 | 1 | 0 | 1 | 0 | AGC Chemicals Americas Inc
NJ | 34017 | Hudson | New York-N. New Jersey-Long Island, NY-NJ-CT | 12289 | U66 | 66 | OS1 | 30112701 | Chem Manuf /Fluorocarbons-CFCs /General | NO | 1 |  |  | NONEGU |  | 0 |  | 325 | State DoL Projections: No Growth When Negative | 1 |  | 0 | 0 | 1 | 0 | 0 | 0 | 0 | 1 | 0 | 0 | 0 | 1 | 0 | 1 | 0 | AGC Chemicals Americas Inc
NJ | 34017 | Hudson | New York-N. New Jersey-Long Island, NY-NJ-CT | 12289 | U67 | 67 | OS1 | 30112701 | Chem Manuf /Fluorocarbons-CFCs /General | NO | 1 |  |  | NONEGU |  | 0 |  | 325 | State DoL Projections: No Growth When Negative | 1 |  | 0 | 0 | 1 | 0 | 0 | 0 | 0 | 1 | 0 | 0 | 0 | 1 | 0 | 1 | 0 | AGC Chemicals Americas Inc
NJ | 34017 | Hudson | New York-N. New Jersey-Long Island, NY-NJ-CT | 12289 | U68 | PT321 | OS0 | 39999998 | Misc Manuf / Indus Processes /Other Not Classified | NO | 1 |  |  | NONEGU |  | 0 |  | 325 | State DoL Projections: No Growth When Negative | 1 |  | 0 | 0 | 1 | 0 | 0.03 | 0.03 | 0.03 | 1 | 0.03 | 0 | 0 | 1 | 0 | 1 | 0 | AGC Chemicals Americas Inc
NJ | 34017 | Hudson | New York-N. New Jersey-Long Island, NY-NJ-CT | 12289 | U72 | 72 | OS1 | 30112701 | Chem Manuf /Fluorocarbons-CFCs /General | NO | 1 |  |  | NONEGU |  | 0 |  | 325 | State DoL Projections: No Growth When Negative | 1 |  | 0 | 0 | 1 | 0 | 0 | 0 | 0 | 1 | 0 | 0 | 0 | 1 | 0 | 1 | 0 | AGC Chemicals Americas Inc
NJ | 34017 | Hudson | New York-N. New Jersey-Long Island, NY-NJ-CT | 12289 | U7204 | 5 | OS2 | 30112701 | Chem Manuf /Fluorocarbons-CFCs /General | NO | 1 |  |  | NONEGU |  | 0 |  | 325 | State DoL Projections: No Growth When Negative | 1 |  | 0 | 0 | 1 | 0 | 0 | 0 | 0 | 1 | 0 | 0 | 0 | 1 | 0 | 1 | 0 | AGC Chemicals Americas Inc
NJ | 34017 | Hudson | New York-N. New Jersey-Long Island, NY-NJ-CT | 12289 | U7205 | PT322 | OS0 | 39999998 | Misc Manuf / Indus Processes /Other Not Classified | NO | 1 |  |  | NONEGU |  | 0 |  | 325 | State DoL Projections: No Growth When Negative | 1 |  | 0.931 | 0.931 | 1 | 0.931 | 0.07 | 0.07 | 0.07 | 1 | 0.07 | 0.005 | 0.005 | 1 | 0.005 | 1 | 0.005 | AGC Chemicals Americas Inc
NJ | 34017 | Hudson | New York-N. New Jersey-Long Island, NY-NJ-CT | 12289 | U92 | 92 | OS1 | 30112701 | Chem Manuf /Fluorocarbons-CFCs /General | NO | 1 |  |  | NONEGU |  | 0 |  | 325 | State DoL Projections: No Growth When Negative | 1 |  | 0 | 0 | 1 | 0 | 0.88 | 0.88 | 0.88 | 1 | 0.88 | 0 | 0 | 1 | 0 | 1 | 0 | AGC Chemicals Americas Inc
NJ | 34017 | Hudson | New York-N. New Jersey-Long Island, NY-NJ-CT | 12517 | FG1 | FUG001 | OS0 | 39999998 | Misc Manuf / Indus Processes /Other Not Classified | NO | 1 |  |  | NONEGU |  |  |  | 488 | State DoL Projections: No Growth When Negative | 1 |  | 0 | 0 | 1 | 0 | 0.01 | 0.01 | 0.01 | 1 | 0.01 | 0 | 0 | 1 | 0 | 1 | 0 | Bayonne Dry Dock & Repair Company Inc
NJ | 34017 | Hudson | New York-N. New Jersey-Long Island, NY-NJ-CT | 12517 | IS1 | 3 | OS0 | 39999998 | Misc Manuf / Indus Processes /Other Not Classified | NO | 1 |  |  | NONEGU |  | 0 |  | 488 | State DoL Projections: No Growth When Negative | 1 |  | 0 | 0 | 1 | 0 | 0 | 0 | 0 | 1 | 0 | 0 | 0 | 1 | 0 | 1 | 0 | Bayonne Dry Dock & Repair Company Inc
NJ | 34017 | Hudson | New York-N. New Jersey-Long Island, NY-NJ-CT | 12517 | IS2 | 3 | OS0 | 39999998 | Misc Manuf / Indus Processes /Other Not Classified | NO | 1 |  |  | NONEGU |  | 0 |  | 488 | State DoL Projections: No Growth When Negative | 1 |  | 0 | 0 | 1 | 0 | 0 | 0 | 0 | 1 | 0 | 0 | 0 | 1 | 0 | 1 | 0 | Bayonne Dry Dock & Repair Company Inc
NJ | 34017 | Hudson | New York-N. New Jersey-Long Island, NY-NJ-CT | 12517 | IS3 | 3 | OS0 | 39999998 | Misc Manuf / Indus Processes /Other Not Classified | NO | 1 |  |  | NONEGU |  | 0 |  | 488 | State DoL Projections: No Growth When Negative | 1 |  | 0 | 0 | 1 | 0 | 0 | 0 | 0 | 1 | 0 | 0 | 0 | 1 | 0 | 1 | 0 | Bayonne Dry Dock & Repair Company Inc
NJ | 34017 | Hudson | New York-N. New Jersey-Long Island, NY-NJ-CT | 12517 | IS4 | FUG001 | OS0 | 39999998 | Misc Manuf / Indus Processes /Other Not Classified | NO | 1 |  |  | NONEGU |  |  |  | 488 | State DoL Projections: No Growth When Negative | 1 |  | 0 | 0 | 1 | 0 | 0.01 | 0.01 | 0.01 | 1 | 0.01 | 0 | 0 | 1 | 0 | 1 | 0 | Bayonne Dry Dock & Repair Company Inc
NJ | 34017 | Hudson | New York-N. New Jersey-Long Island, NY-NJ-CT | 12517 | IS5 | 3 | OS0 | 39999998 | Misc Manuf / Indus Processes /Other Not Classified | NO | 1 |  |  | NONEGU |  | 0 |  | 488 | State DoL Projections: No Growth When Negative | 1 |  | 0 | 0 | 1 | 0 | 0.05 | 0.05 | 0.05 | 1 | 0.05 | 0 | 0 | 1 | 0 | 1 | 0 | Bayonne Dry Dock & Repair Company Inc
NJ | 34017 | Hudson | New York-N. New Jersey-Long Island, NY-NJ-CT | 12517 | IS6 | 3 | OS0 | 39999998 | Misc Manuf / Indus Processes /Other Not Classified | NO | 1 |  |  | NONEGU |  | 0 |  | 488 | State DoL Projections: No Growth When Negative | 1 |  | 0 | 0 | 1 | 0 | 0 | 0 | 0 | 1 | 0 | 0 | 0 | 1 | 0 | 1 | 0 | Bayonne Dry Dock & Repair Company Inc
NJ | 34017 | Hudson | New York-N. New Jersey-Long Island, NY-NJ-CT | 12517 | U1 | 1 | OS1 | 20200102 | Int Comb /Industrial /Distillate Oil (Diesel) /Reciprocating | NO | 1 |  |  | NONEGU |  | 0 |  | 488 | State DoL Projections: No Growth When Negative | 1 | 2010 RICE MACT; MANEVU Low S Fuel Oil | 5.287 | 5.287 | 1 | 5.287 | 0.37 | 0.37 | 0.37 | 0.8486 | 0.31398 | 0.348 | 0.348 | 0.0075 | 0.00261 | 0.0075 | 0.00261 | Bayonne Dry Dock & Repair Company Inc
NJ | 34017 | Hudson | New York-N. New Jersey-Long Island, NY-NJ-CT | 12517 | U1 | 2 | OS2 | 20200102 | Int Comb /Industrial /Distillate Oil (Diesel) /Reciprocating | NO | 1 |  |  | NONEGU |  | 0 |  | 488 | State DoL Projections: No Growth When Negative | 1 | 2010 RICE MACT; MANEVU Low S Fuel Oil | 5.287 | 5.287 | 1 | 5.287 | 0.37 | 0.37 | 0.37 | 0.8486 | 0.31398 | 0.348 | 0.348 | 0.0075 | 0.00261 | 0.0075 | 0.00261 | Bayonne Dry Dock & Repair Company Inc
NJ | 34017 | Hudson | New York-N. New Jersey-Long Island, NY-NJ-CT | 12517 | U2 | 3 | OS1 | 20200102 | Int Comb /Industrial /Distillate Oil (Diesel) /Reciprocating | NO | 1 |  |  | NONEGU |  | 0 |  | 488 | State DoL Projections: No Growth When Negative | 1 | 2010 RICE MACT; MANEVU Low S Fuel Oil | 3.02 | 3.02 | 1 | 3.02 | 0.21 | 0.21 | 0.21 | 0.8486 | 0.17821 | 0.199 | 0.199 | 0.0075 | 0.0014925 | 0.0075 | 0.0014925 | Bayonne Dry Dock & Repair Company Inc
NJ | 34017 | Hudson | New York-N. New Jersey-Long Island, NY-NJ-CT | 12517 | U3 | 4 | OS1 | 20200102 | Int Comb /Industrial /Distillate Oil (Diesel) /Reciprocating | NO | 1 |  |  | NONEGU |  | 0 |  | 488 | State DoL Projections: No Growth When Negative | 1 | 2010 RICE MACT; MANEVU Low S Fuel Oil | 0.156 | 0.156 | 1 | 0.156 | 0.01 | 0.01 | 0.01 | 0.8486 | 0.008486 | 0.01 | 0.01 | 0.0075 | 7.5e-05 | 0.0075 | 7.5e-05 | Bayonne Dry Dock & Repair Company Inc
NJ | 34017 | Hudson | New York-N. New Jersey-Long Island, NY-NJ-CT | 12517 | U4 | 6 | OS1 | 40202301 | Surface Coating /Large Ships /Prime Coating Operation | NO | 1 |  |  | NONEGU |  | 0 |  | 488 | State DoL Projections: No Growth When Negative | 1 |  | 0 | 0 | 1 | 0 | 0.05 | 0.05 | 0.05 | 1 | 0.05 | 0 | 0 | 1 | 0 | 1 | 0 | Bayonne Dry Dock & Repair Company Inc
NJ | 34017 | Hudson | New York-N. New Jersey-Long Island, NY-NJ-CT | 12517 | U4 | 6 | OS3 | 40200101 | Surface Coating Application - General /Paint: Solvent-base | NO | 1 |  |  | NONEGU |  | 0 |  | 488 | State DoL Projections: No Growth When Negative | 1 |  | 0 | 0 | 1 | 0 | 0.05 | 0.05 | 0.05 | 1 | 0.05 | 0 | 0 | 1 | 0 | 1 | 0 | Bayonne Dry Dock & Repair Company Inc
NJ | 34017 | Hudson | New York-N. New Jersey-Long Island, NY-NJ-CT | 12517 | U4 | 6 | OS5 | 40200101 | Surface Coating Application - General /Paint: Solvent-base | NO | 1 |  |  | NONEGU |  | 0 |  | 488 | State DoL Projections: No Growth When Negative | 1 |  | 0 | 0 | 1 | 0 | 0.05 | 0.05 | 0.05 | 1 | 0.05 | 0 | 0 | 1 | 0 | 1 | 0 | Bayonne Dry Dock & Repair Company Inc
NJ | 34017 | Hudson | New York-N. New Jersey-Long Island, NY-NJ-CT | 12517 | U4 | 6 | OS7 | 40200101 | Surface Coating Application - General /Paint: Solvent-base | NO | 1 |  |  | NONEGU |  | 0 |  | 488 | State DoL Projections: No Growth When Negative | 1 |  | 0 | 0 | 1 | 0 | 0.05 | 0.05 | 0.05 | 1 | 0.05 | 0 | 0 | 1 | 0 | 1 | 0 | Bayonne Dry Dock & Repair Company Inc
NJ | 34017 | Hudson | New York-N. New Jersey-Long Island, NY-NJ-CT | 12517 | U4 | FUG001 | OS2 | 40200101 | Surface Coating Application - General /Paint: Solvent-base | NO | 1 |  |  | NONEGU |  | 0 |  | 488 | State DoL Projections: No Growth When Negative | 1 |  | 0 | 0 | 1 | 0 | 0.06 | 0.06 | 0.06 | 1 | 0.06 | 0 | 0 | 1 | 0 | 1 | 0 | Bayonne Dry Dock & Repair Company Inc
NJ | 34017 | Hudson | New York-N. New Jersey-Long Island, NY-NJ-CT | 12517 | U4 | FUG001 | OS4 | 40200101 | Surface Coating Application - General /Paint: Solvent-base | NO | 1 |  |  | NONEGU |  | 0 |  | 488 | State DoL Projections: No Growth When Negative | 1 |  | 0 | 0 | 1 | 0 | 0.06 | 0.06 | 0.06 | 1 | 0.06 | 0 | 0 | 1 | 0 | 1 | 0 | Bayonne Dry Dock & Repair Company Inc
NJ | 34017 | Hudson | New York-N. New Jersey-Long Island, NY-NJ-CT | 12517 | U4 | FUG001 | OS6 | 40200101 | Surface Coating Application - General /Paint: Solvent-base | NO | 1 |  |  | NONEGU |  | 0 |  | 488 | State DoL Projections: No Growth When Negative | 1 |  | 0 | 0 | 1 | 0 | 0.06 | 0.06 | 0.06 | 1 | 0.06 | 0 | 0 | 1 | 0 | 1 | 0 | Bayonne Dry Dock & Repair Company Inc
NJ | 34017 | Hudson | New York-N. New Jersey-Long Island, NY-NJ-CT | 12517 | U4 | FUG001 | OS8 | 40200101 | Surface Coating Application - General /Paint: Solvent-base | NO | 1 |  |  | NONEGU |  | 0 |  | 488 | State DoL Projections: No Growth When Negative | 1 |  | 0 | 0 | 1 | 0 | 0.06 | 0.06 | 0.06 | 1 | 0.06 | 0 | 0 | 1 | 0 | 1 | 0 | Bayonne Dry Dock & Repair Company Inc
NJ | 34017 | Hudson | New York-N. New Jersey-Long Island, NY-NJ-CT | 12517 | U4 | FUG001 | OS9 | 40200101 | Surface Coating Application - General /Paint: Solvent-base | NO | 1 |  |  | NONEGU |  | 0 |  | 488 | State DoL Projections: No Growth When Negative | 1 |  | 0 | 0 | 1 | 0 | 0 | 0 | 0 | 1 | 0 | 0 | 0 | 1 | 0 | 1 | 0 | Bayonne Dry Dock & Repair Company Inc
NJ | 34017 | Hudson | New York-N. New Jersey-Long Island, NY-NJ-CT | 12517 | U5 | FUG001 | OS0 | 30900203 | Fabricated Metal /Abrasive Blasting of Metal Parts /Slag Abrasive | NO | 1 |  |  | NONEGU |  |  |  | 488 | State DoL Projections: No Growth When Negative | 1 |  | 0 | 0 | 1 | 0 | 0 | 0 | 0 | 1 | 0 | 0 | 0 | 1 | 0 | 1 | 0 | Bayonne Dry Dock & Repair Company Inc
NJ | 34017 | Hudson | New York-N. New Jersey-Long Island, NY-NJ-CT | 12517 | U6 | FUG001 | OS0 | 30905200 | Fabricated Metal /Gas Metal Arc Welding /General | NO | 1 |  |  | NONEGU |  |  |  | 488 | State DoL Projections: No Growth When Negative | 1 |  | 0 | 0 | 1 | 0 | 0.14 | 0.14 | 0.14 | 1 | 0.14 | 0 | 0 | 1 | 0 | 1 | 0 | Bayonne Dry Dock & Repair Company Inc
NJ | 34017 | Hudson | New York-N. New Jersey-Long Island, NY-NJ-CT | 12517 | U8 | 10 | OS1 | 10300503 | Ext Comb /Comm-Inst /Distillate Oil /< 10 Million Btu/hr ** | NO | 1 |  |  | NONEGU |  | 9 | SCC-based | 488 | State DoL Projections: No Growth When Negative | 1 | NJ ICI Boiler Rule; MANEVU Low S Fuel Oil | 0.048 | 0.048 | 0.8 | 0.0384 | 0 | 0 | 0 | 1 | 0 | 0.068 | 0.068 | 0.0075 | 0.00051 | 0.0075 | 0.00051 | Bayonne Dry Dock & Repair Company Inc
NJ | 34017 | Hudson | New York-N. New Jersey-Long Island, NY-NJ-CT | 12517 | U8 | 10 | OS2 | 10301002 | Ext Comb /Comm-Inst /LPG /Propane | NO | 1 |  |  | NONEGU |  | 9 | SCC-based | 488 | State DoL Projections: No Growth When Negative | 1 | NJ ICI Boiler Rule | 0.001 | 0.001 | 0.8 | 0.0008 | 0 | 0 | 0 | 1 | 0 | 0 | 0 | 1 | 0 | 1 | 0 | Bayonne Dry Dock & Repair Company Inc
NJ | 34017 | Hudson | New York-N. New Jersey-Long Island, NY-NJ-CT | 12591 | U1 | 1 | OS2 | 40500401 | Print-Publish /General /Lithographic: 2752 | NO | 1 |  |  | NONEGU |  | 0 |  | 323 | State DoL Projections: No Growth When Negative | 1 |  | 0.16 | 0.16 | 1 | 0.16 | 0.1 | 0.1 | 0.1 | 1 | 0.1 | 0.001 | 0.001 | 1 | 0.001 | 1 | 0.001 | Color Web, Inc.
NJ | 34017 | Hudson | New York-N. New Jersey-Long Island, NY-NJ-CT | 12591 | U1 | 2 | OS1 | 40500401 | Print-Publish /General /Lithographic: 2752 | NO | 1 |  |  | NONEGU |  | 0 |  | 323 | State DoL Projections: No Growth When Negative | 1 |  | 0 | 0 | 1 | 0 | 0 | 0 | 0 | 1 | 0 | 0 | 0 | 1 | 0 | 1 | 0 | Color Web, Inc.
NJ | 34017 | Hudson | New York-N. New Jersey-Long Island, NY-NJ-CT | 12591 | U1 | FUG001 | OS3 | 40500401 | Print-Publish /General /Lithographic: 2752 | NO | 1 |  |  | NONEGU |  | 0 |  | 323 | State DoL Projections: No Growth When Negative | 1 |  | 0 | 0 | 1 | 0 | 0 | 0 | 0 | 1 | 0 | 0 | 0 | 1 | 0 | 1 | 0 | Color Web, Inc.
NJ | 34017 | Hudson | New York-N. New Jersey-Long Island, NY-NJ-CT | OFFSET99999 | 99 | 9 | 99 | 2399000000 | Industrial Processes:NEC | NO | 1 |  |  | NONEGU |  | 0 |  |  | No Growth | #REF! |  | 0 | 37.4763 | 1 | 37.4763 | 0 | 0 | 3.0522 | 1 | 3.0522 | 0 | 6.4843 | 1 | 6.4843 | 1 | 6.4843 | Generic Source - Emission Offsets
NJ | 34021 | Mercer | New York-N. New Jersey-Long Island, NY-NJ-CT | 60029 | IS5 | PT1384 | OS0 | 39999998 | Misc Manuf / Indus Processes /Other Not Classified | NO | 1 |  |  | NONEGU |  | 0 |  | 424 | State DoL Projections: No Growth When Negative | 1.0937 |  | 0.06 | 0.065624 | 1 | 0.065624 | 0 | 0 | 0 | 1 | 0 | 0 | 0 | 1 | 0 | 1 | 0 | Consumers Oil Corporation
NJ | 34021 | Mercer | New York-N. New Jersey-Long Island, NY-NJ-CT | 60029 | U4 | 5 | OS14 | 40400101 | Petrol Prod Stor-Bulk Terminals /Gasoline RVP 13: Breathing Loss (67000 BBL | NO | 1 |  |  | NONEGU |  | 0 |  | 424 | State DoL Projections: No Growth When Negative | 1.0937 | NJ Rule for Bulk Terminal Tanks | 0 | 0 | 1 | 0 | 0 | 0 | 0 | 1 | 0 | 0 | 0 | 1 | 0 | 1 | 0 | Consumers Oil Corporation
NJ | 34021 | Mercer | New York-N. New Jersey-Long Island, NY-NJ-CT | 60029 | U4 | 6 | OS16 | 40400101 | Petrol Prod Stor-Bulk Terminals /Gasoline RVP 13: Breathing Loss (67000 BBL | NO | 1 |  |  | NONEGU |  | 0 |  | 424 | State DoL Projections: No Growth When Negative | 1.0937 | NJ Rule for Bulk Terminal Tanks | 0 | 0 | 1 | 0 | 0 | 0 | 0 | 1 | 0 | 0 | 0 | 1 | 0 | 1 | 0 | Consumers Oil Corporation
NJ | 34021 | Mercer | New York-N. New Jersey-Long Island, NY-NJ-CT | 60029 | U4 | 7 | OS18 | 40400101 | Petrol Prod Stor-Bulk Terminals /Gasoline RVP 13: Breathing Loss (67000 BBL | NO | 1 |  |  | NONEGU |  | 0 |  | 424 | State DoL Projections: No Growth When Negative | 1.0937 | NJ Rule for Bulk Terminal Tanks | 0 | 0 | 1 | 0 | 0 | 0 | 0 | 1 | 0 | 0 | 0 | 1 | 0 | 1 | 0 | Consumers Oil Corporation
NJ | 34021 | Mercer | New York-N. New Jersey-Long Island, NY-NJ-CT | 60031 | FG1 | FUG001 | OS0 | 39999998 | Misc Manuf / Indus Processes /Other Not Classified | NO | 1 |  |  | NONEGU |  |  |  | 237 | State DoL Projections: No Growth When Negative | 1 |  | 0 | 0 | 1 | 0 | 0 | 0 | 0 | 1 | 0 | 0 | 0 | 1 | 0 | 1 | 0 | TRAP ROCK Pennington Quarry
NJ | 34021 | Mercer | New York-N. New Jersey-Long Island, NY-NJ-CT | 60031 | IS1 | 5 | OS0 | 39999998 | Misc Manuf / Indus Processes /Other Not Classified | NO | 1 |  |  | NONEGU |  | 0 |  | 237 | State DoL Projections: No Growth When Negative | 1 |  | 0 | 0 | 1 | 0 | 0 | 0 | 0 | 1 | 0 | 0 | 0 | 1 | 0 | 1 | 0 | TRAP ROCK Pennington Quarry
NJ | 34021 | Mercer | New York-N. New Jersey-Long Island, NY-NJ-CT | 60031 | IS2 | 5 | OS0 | 39999998 | Misc Manuf / Indus Processes /Other Not Classified | NO | 1 |  |  | NONEGU |  | 0 |  | 237 | State DoL Projections: No Growth When Negative | 1 |  | 0.32 | 0.32 | 1 | 0.32 | 0 | 0 | 0 | 1 | 0 | 0 | 0 | 1 | 0 | 1 | 0 | TRAP ROCK Pennington Quarry
NJ | 34021 | Mercer | New York-N. New Jersey-Long Island, NY-NJ-CT | 60031 | IS401 | 5 | OS0 | 39999998 | Misc Manuf / Indus Processes /Other Not Classified | NO | 1 |  |  | NONEGU |  | 0 |  | 237 | State DoL Projections: No Growth When Negative | 1 |  | 0 | 0 | 1 | 0 | 0 | 0 | 0 | 1 | 0 | 0 | 0 | 1 | 0 | 1 | 0 | TRAP ROCK Pennington Quarry
NJ | 34021 | Mercer | New York-N. New Jersey-Long Island, NY-NJ-CT | 60031 | IS501 | 5 | OS0 | 39999998 | Misc Manuf / Indus Processes /Other Not Classified | NO | 1 |  |  | NONEGU |  | 0 |  | 237 | State DoL Projections: No Growth When Negative | 1 |  | 0 | 0 | 1 | 0 | 0 | 0 | 0 | 1 | 0 | 0 | 0 | 1 | 0 | 1 | 0 | TRAP ROCK Pennington Quarry
NJ | 34021 | Mercer | New York-N. New Jersey-Long Island, NY-NJ-CT | 60031 | IS8 | 5 | OS0 | 39999998 | Misc Manuf / Indus Processes /Other Not Classified | NO | 1 |  |  | NONEGU |  | 0 |  | 237 | State DoL Projections: No Growth When Negative | 1 |  | 0.776 | 0.776 | 1 | 0.776 | 0 | 0 | 0 | 1 | 0 | 0 | 0 | 1 | 0 | 1 | 0 | TRAP ROCK Pennington Quarry
NJ | 34021 | Mercer | New York-N. New Jersey-Long Island, NY-NJ-CT | 60031 | U6 | 6 | OS600 | 30500201 | Asphalt Concrete /Rotary Dryer: Conventional Plant (see 3-05-002-50 to -53 | NO | 1 |  |  | NONEGU |  | 0 |  | 237 | State DoL Projections: No Growth When Negative | 1 | OTC 2006 Rule for Asphalt Production Plants | 6.16 | 6.16 | 0.65 | 4.004 | 0 | 0 | 0 | 1 | 0 | 0 | 0 | 1 | 0 | 1 | 0 | TRAP ROCK Pennington Quarry
NJ | 34021 | Mercer | New York-N. New Jersey-Long Island, NY-NJ-CT | 60031 | U6 | 6 | OS601 | 30500201 | Asphalt Concrete /Rotary Dryer: Conventional Plant (see 3-05-002-50 to -53 | NO | 1 |  |  | NONEGU |  | 0 |  | 237 | State DoL Projections: No Growth When Negative | 1 | OTC 2006 Rule for Asphalt Production Plants | 2.2 | 2.2 | 0.65 | 1.43 | 0 | 0 | 0 | 1 | 0 | 0 | 0 | 1 | 0 | 1 | 0 | TRAP ROCK Pennington Quarry
NJ | 34021 | Mercer | New York-N. New Jersey-Long Island, NY-NJ-CT | 60031 | U6 | FUG001 | OS606 | 30500299 | Asphalt Concrete /See Comment ** | NO | 1 |  |  | NONEGU |  | 0 |  | 237 | State DoL Projections: No Growth When Negative | 1 | OTC 2006 Rule for Asphalt Production Plants | 0 | 0 | 0.65 | 0 | 0 | 0 | 0 | 1 | 0 | 0 | 0 | 1 | 0 | 1 | 0 | TRAP ROCK Pennington Quarry
NJ | 34021 | Mercer | New York-N. New Jersey-Long Island, NY-NJ-CT | 60070 | IS2 | 6 | OS0 | 39999998 | Misc Manuf / Indus Processes /Other Not Classified | NO | 1 |  |  | NONEGU |  | 0 |  | 622 | State DoL Projections: No Growth When Negative | 1.0616 |  | 0.388 | 0.41192 | 1 | 0.41192 | 0 | 0 | 0 | 1 | 0 | 0 | 0 | 1 | 0 | 1 | 0 | CAPITAL HEALTH SYSTEM @ MERCER
NJ | 34021 | Mercer | New York-N. New Jersey-Long Island, NY-NJ-CT | 60070 | IS3 | 6 | OS0 | 39999998 | Misc Manuf / Indus Processes /Other Not Classified | NO | 1 |  |  | NONEGU |  | 0 |  | 622 | State DoL Projections: No Growth When Negative | 1.0616 |  | 0 | 0 | 1 | 0 | 0 | 0 | 0 | 1 | 0 | 0 | 0 | 1 | 0 | 1 | 0 | CAPITAL HEALTH SYSTEM @ MERCER
NJ | 34021 | Mercer | New York-N. New Jersey-Long Island, NY-NJ-CT | 60070 | U1 | 1 | OS1 | 20300101 | Int Comb /Comm-Inst /Distillate Oil (Diesel) /Reciprocating | NO | 1 |  |  | NONEGU |  | 0 |  | 622 | State DoL Projections: No Growth When Negative | 1.0616 | 2010 RICE MACT; MANEVU Low S Fuel Oil | 0.024 | 0.02548 | 1 | 0.02548 | 0 | 0 | 0 | 0.8486 | 0 | 0 | 0 | 0.0075 | 0 | 0.0075 | 0 | CAPITAL HEALTH SYSTEM @ MERCER
NJ | 34021 | Mercer | New York-N. New Jersey-Long Island, NY-NJ-CT | 60070 | U100 | 100 | OS100 | 20300101 | Int Comb /Comm-Inst /Distillate Oil (Diesel) /Reciprocating | NO | 1 |  |  | NONEGU |  | 0 |  | 622 | State DoL Projections: No Growth When Negative | 1.0616 | 2010 RICE MACT; MANEVU Low S Fuel Oil | 0.042 | 0.044589 | 1 | 0.044589 | 0 | 0 | 0 | 0.8486 | 0 | 0 | 0 | 0.0075 | 0 | 0.0075 | 0 | CAPITAL HEALTH SYSTEM @ MERCER
NJ | 34021 | Mercer | New York-N. New Jersey-Long Island, NY-NJ-CT | 60070 | U11 | 11 | OS1 | 20300101 | Int Comb /Comm-Inst /Distillate Oil (Diesel) /Reciprocating | NO | 1 |  |  | NONEGU |  | 0 |  | 622 | State DoL Projections: No Growth When Negative | 1.0616 | 2010 RICE MACT; MANEVU Low S Fuel Oil | 0.031 | 0.032911 | 1 | 0.032911 | 0 | 0 | 0 | 0.8486 | 0 | 0 | 0 | 0.0075 | 0 | 0.0075 | 0 | CAPITAL HEALTH SYSTEM @ MERCER
NJ | 34021 | Mercer | New York-N. New Jersey-Long Island, NY-NJ-CT | 60070 | U200 | 200 | OS200 | 20300101 | Int Comb /Comm-Inst /Distillate Oil (Diesel) /Reciprocating | NO | 1 |  |  | NONEGU |  | 0 |  | 622 | State DoL Projections: No Growth When Negative | 1.0616 | 2010 RICE MACT; MANEVU Low S Fuel Oil | 0.154 | 0.16349 | 1 | 0.16349 | 0 | 0 | 0 | 0.8486 | 0 | 0 | 0 | 0.0075 | 0 | 0.0075 | 0 | CAPITAL HEALTH SYSTEM @ MERCER
NJ | 34021 | Mercer | New York-N. New Jersey-Long Island, NY-NJ-CT | 60070 | U3 | 3 | OS1 | 10300602 | Ext Comb /Comm-Inst /Natural Gas /10-100 Million Btu/hr | NO | 1 |  |  | NONEGU |  | 17 |  | 622 | State DoL Projections: No Growth When Negative | 1.0616 | NJ ICI Boiler Rule | 0.21 | 0.22295 | 0.8 | 0.17836 | 0 | 0 | 0 | 1 | 0 | 0 | 0 | 1 | 0 | 1 | 0 | CAPITAL HEALTH SYSTEM @ MERCER
NJ | 34021 | Mercer | New York-N. New Jersey-Long Island, NY-NJ-CT | 60070 | U3 | 3 | OS4 | 10300602 | Ext Comb /Comm-Inst /Natural Gas /10-100 Million Btu/hr | NO | 1 |  |  | NONEGU |  | 17 |  | 622 | State DoL Projections: No Growth When Negative | 1.0616 | NJ ICI Boiler Rule | 0.21 | 0.22295 | 0.8 | 0.17836 | 0 | 0 | 0 | 1 | 0 | 0 | 0 | 1 | 0 | 1 | 0 | CAPITAL HEALTH SYSTEM @ MERCER
NJ | 34021 | Mercer | New York-N. New Jersey-Long Island, NY-NJ-CT | 60070 | U4 | 4 | OS1 | 20300101 | Int Comb /Comm-Inst /Distillate Oil (Diesel) /Reciprocating | NO | 1 |  |  | NONEGU |  | 0 |  | 622 | State DoL Projections: No Growth When Negative | 1.0616 | 2010 RICE MACT; MANEVU Low S Fuel Oil | 0.098 | 0.10404 | 1 | 0.10404 | 0 | 0 | 0 | 0.8486 | 0 | 0 | 0 | 0.0075 | 0 | 0.0075 | 0 | CAPITAL HEALTH SYSTEM @ MERCER
NJ | 34021 | Mercer | New York-N. New Jersey-Long Island, NY-NJ-CT | 60070 | U9 | 9 | OS1 | 20300101 | Int Comb /Comm-Inst /Distillate Oil (Diesel) /Reciprocating | NO | 1 |  |  | NONEGU |  | 0 |  | 622 | State DoL Projections: No Growth When Negative | 1.0616 | 2010 RICE MACT; MANEVU Low S Fuel Oil | 0.037 | 0.039281 | 1 | 0.039281 | 0 | 0 | 0 | 0.8486 | 0 | 0 | 0 | 0.0075 | 0 | 0.0075 | 0 | CAPITAL HEALTH SYSTEM @ MERCER
NJ | 34021 | Mercer | New York-N. New Jersey-Long Island, NY-NJ-CT | 60090 | FG1 | FUG001 | OS0 | 39999998 | Misc Manuf / Indus Processes /Other Not Classified | NO | 1 |  |  | NONEGU |  |  |  | 926 | State DoL Projections: No Growth When Negative | 1 |  | 0 | 0 | 1 | 0 | 0 | 0 | 0 | 1 | 0 | 0 | 0 | 1 | 0 | 1 | 0 | N.J. DEPT. OF TRANSPORTATION
NJ | 34021 | Mercer | New York-N. New Jersey-Long Island, NY-NJ-CT | 60090 | FG2 | FUG001 | OS0 | 39999998 | Misc Manuf / Indus Processes /Other Not Classified | NO | 1 |  |  | NONEGU |  |  |  | 926 | State DoL Projections: No Growth When Negative | 1 |  | 0 | 0 | 1 | 0 | 0 | 0 | 0 | 1 | 0 | 0 | 0 | 1 | 0 | 1 | 0 | N.J. DEPT. OF TRANSPORTATION
NJ | 34021 | Mercer | New York-N. New Jersey-Long Island, NY-NJ-CT | 60090 | FG3 | FUG001 | OS0 | 39999998 | Misc Manuf / Indus Processes /Other Not Classified | NO | 1 |  |  | NONEGU |  |  |  | 926 | State DoL Projections: No Growth When Negative | 1 |  | 0 | 0 | 1 | 0 | 0 | 0 | 0 | 1 | 0 | 0 | 0 | 1 | 0 | 1 | 0 | N.J. DEPT. OF TRANSPORTATION
NJ | 34021 | Mercer | New York-N. New Jersey-Long Island, NY-NJ-CT | 60090 | IS1 | 1 | OS0 | 39999998 | Misc Manuf / Indus Processes /Other Not Classified | NO | 1 |  |  | NONEGU |  | 0 |  | 926 | State DoL Projections: No Growth When Negative | 1 |  | 0.078 | 0.078 | 1 | 0.078 | 0 | 0 | 0 | 1 | 0 | 0 | 0 | 1 | 0 | 1 | 0 | N.J. DEPT. OF TRANSPORTATION
NJ | 34021 | Mercer | New York-N. New Jersey-Long Island, NY-NJ-CT | 60090 | IS2 | 1 | OS0 | 39999998 | Misc Manuf / Indus Processes /Other Not Classified | NO | 1 |  |  | NONEGU |  | 0 |  | 926 | State DoL Projections: No Growth When Negative | 1 |  | 0.012 | 0.012 | 1 | 0.012 | 0 | 0 | 0 | 1 | 0 | 0 | 0 | 1 | 0 | 1 | 0 | N.J. DEPT. OF TRANSPORTATION
NJ | 34021 | Mercer | New York-N. New Jersey-Long Island, NY-NJ-CT | 60090 | IS3 | 1 | OS0 | 39999998 | Misc Manuf / Indus Processes /Other Not Classified | NO | 1 |  |  | NONEGU |  | 0 |  | 926 | State DoL Projections: No Growth When Negative | 1 |  | 0 | 0 | 1 | 0 | 0 | 0 | 0 | 1 | 0 | 0 | 0 | 1 | 0 | 1 | 0 | N.J. DEPT. OF TRANSPORTATION
NJ | 34021 | Mercer | New York-N. New Jersey-Long Island, NY-NJ-CT | 60090 | IS4 | 1 | OS0 | 39999998 | Misc Manuf / Indus Processes /Other Not Classified | NO | 1 |  |  | NONEGU |  | 0 |  | 926 | State DoL Projections: No Growth When Negative | 1 |  | 0 | 0 | 1 | 0 | 0 | 0 | 0 | 1 | 0 | 0 | 0 | 1 | 0 | 1 | 0 | N.J. DEPT. OF TRANSPORTATION
NJ | 34021 | Mercer | New York-N. New Jersey-Long Island, NY-NJ-CT | 60090 | IS5 | 1 | OS0 | 39999998 | Misc Manuf / Indus Processes /Other Not Classified | NO | 1 |  |  | NONEGU |  | 0 |  | 926 | State DoL Projections: No Growth When Negative | 1 |  | 0 | 0 | 1 | 0 | 0 | 0 | 0 | 1 | 0 | 0 | 0 | 1 | 0 | 1 | 0 | N.J. DEPT. OF TRANSPORTATION
NJ | 34021 | Mercer | New York-N. New Jersey-Long Island, NY-NJ-CT | 60090 | IS6 | 1 | OS0 | 39999998 | Misc Manuf / Indus Processes /Other Not Classified | NO | 1 |  |  | NONEGU |  | 0 |  | 926 | State DoL Projections: No Growth When Negative | 1 |  | 0 | 0 | 1 | 0 | 0 | 0 | 0 | 1 | 0 | 0 | 0 | 1 | 0 | 1 | 0 | N.J. DEPT. OF TRANSPORTATION
NJ | 34021 | Mercer | New York-N. New Jersey-Long Island, NY-NJ-CT | 60090 | U1 | 000001 | OS1 | 20100102 | Int Comb /Electric Gen /Distillate Oil (Diesel) /Reciprocating | NO | 1 |  |  | NONEGU |  | 0 |  | 926 | State DoL Projections: No Growth When Negative | 1 | 2010 RICE MACT; MANEVU Low S Fuel Oil | 0.076 | 0.076 | 1 | 0.076 | 0 | 0 | 0 | 0.8486 | 0 | 0 | 0 | 0.0075 | 0 | 0.0075 | 0 | N.J. DEPT. OF TRANSPORTATION
NJ | 34021 | Mercer | New York-N. New Jersey-Long Island, NY-NJ-CT | 60090 | U100 | 100 | OS1 | 10300603 | Ext Comb /Comm-Inst /Natural Gas /< 10 Million Btu/hr | NO | 1 |  |  | NONEGU |  | 9 | SCC-based | 926 | State DoL Projections: No Growth When Negative | 1 | NJ ICI Boiler Rule | 0.234 | 0.234 | 0.8 | 0.1872 | 0 | 0 | 0 | 1 | 0 | 0 | 0 | 1 | 0 | 1 | 0 | N.J. DEPT. OF TRANSPORTATION
NJ | 34021 | Mercer | New York-N. New Jersey-Long Island, NY-NJ-CT | 60090 | U101 | 101 | OS101 | 40400316 | Oil&Gas Field Stor&Workg Tanks /Fixed Roof Tank, Diesel, working+breathing+ | NO | 1 |  |  | NONEGU |  | 0 |  | 926 | State DoL Projections: No Growth When Negative | 1 |  | 0 | 0 | 1 | 0 | 0 | 0 | 0 | 1 | 0 | 0 | 0 | 1 | 0 | 1 | 0 | N.J. DEPT. OF TRANSPORTATION
NJ | 34021 | Mercer | New York-N. New Jersey-Long Island, NY-NJ-CT | 60090 | U2 | 000002 | OS1 | 40400302 | Oil&Gas Field Stor&Workg Tanks /Fixed Roof Tank: Working Loss | NO | 1 |  |  | NONEGU |  | 0 |  | 926 | State DoL Projections: No Growth When Negative | 1 |  | 0 | 0 | 1 | 0 | 0 | 0 | 0 | 1 | 0 | 0 | 0 | 1 | 0 | 1 | 0 | N.J. DEPT. OF TRANSPORTATION
NJ | 34021 | Mercer | New York-N. New Jersey-Long Island, NY-NJ-CT | 60090 | U2 | 000003 | OS2 | 40400302 | Oil&Gas Field Stor&Workg Tanks /Fixed Roof Tank: Working Loss | NO | 1 |  |  | NONEGU |  | 0 |  | 926 | State DoL Projections: No Growth When Negative | 1 |  | 0 | 0 | 1 | 0 | 0 | 0 | 0 | 1 | 0 | 0 | 0 | 1 | 0 | 1 | 0 | N.J. DEPT. OF TRANSPORTATION
NJ | 34021 | Mercer | New York-N. New Jersey-Long Island, NY-NJ-CT | 60090 | U2 | 000006 | OS3 | 40400316 | Oil&Gas Field Stor&Workg Tanks /Fixed Roof Tank, Diesel, working+breathing+ | NO | 1 |  |  | NONEGU |  | 0 |  | 926 | State DoL Projections: No Growth When Negative | 1 |  | 0 | 0 | 1 | 0 | 0 | 0 | 0 | 1 | 0 | 0 | 0 | 1 | 0 | 1 | 0 | N.J. DEPT. OF TRANSPORTATION
NJ | 34021 | Mercer | New York-N. New Jersey-Long Island, NY-NJ-CT | 60090 | U200 | 200 | OS1 | 10300503 | Ext Comb /Comm-Inst /Distillate Oil /< 10 Million Btu/hr ** | NO | 1 |  |  | NONEGU |  | 9 | SCC-based | 926 | State DoL Projections: No Growth When Negative | 1 | NJ ICI Boiler Rule; MANEVU Low S Fuel Oil | 0.117 | 0.117 | 0.8 | 0.0936 | 0 | 0 | 0 | 1 | 0 | 0 | 0 | 0.0075 | 0 | 0.0075 | 0 | N.J. DEPT. OF TRANSPORTATION
NJ | 34021 | Mercer | New York-N. New Jersey-Long Island, NY-NJ-CT | 60090 | U300 | 300 | OS1 | 10300603 | Ext Comb /Comm-Inst /Natural Gas /< 10 Million Btu/hr | NO | 1 |  |  | NONEGU |  | 9 | SCC-based | 926 | State DoL Projections: No Growth When Negative | 1 | NJ ICI Boiler Rule | 0.234 | 0.234 | 0.8 | 0.1872 | 0 | 0 | 0 | 1 | 0 | 0 | 0 | 1 | 0 | 1 | 0 | N.J. DEPT. OF TRANSPORTATION
NJ | 34021 | Mercer | New York-N. New Jersey-Long Island, NY-NJ-CT | 60090 | U4 | 4 | OS1 | 40201620 | Surface Coating /Autos & Light Trucks /Repair Topcoat Application Area | NO | 1 |  |  | NONEGU |  | 0 |  | 926 | State DoL Projections: No Growth When Negative | 1 |  | 0 | 0 | 1 | 0 | 0 | 0 | 0 | 1 | 0 | 0 | 0 | 1 | 0 | 1 | 0 | N.J. DEPT. OF TRANSPORTATION
NJ | 34021 | Mercer | New York-N. New Jersey-Long Island, NY-NJ-CT | 60090 | U400 | 400 | OS1 | 10300603 | Ext Comb /Comm-Inst /Natural Gas /< 10 Million Btu/hr | NO | 1 |  |  | NONEGU |  | 9 | SCC-based | 926 | State DoL Projections: No Growth When Negative | 1 | NJ ICI Boiler Rule | 0.069 | 0.069 | 0.8 | 0.0552 | 0 | 0 | 0 | 1 | 0 | 0 | 0 | 1 | 0 | 1 | 0 | N.J. DEPT. OF TRANSPORTATION
NJ | 34021 | Mercer | New York-N. New Jersey-Long Island, NY-NJ-CT | 60090 | U500 | 500 | OS1 | 10300603 | Ext Comb /Comm-Inst /Natural Gas /< 10 Million Btu/hr | NO | 1 |  |  | NONEGU |  | 9 | SCC-based | 926 | State DoL Projections: No Growth When Negative | 1 | NJ ICI Boiler Rule | 0.117 | 0.117 | 0.8 | 0.0936 | 0 | 0 | 0 | 1 | 0 | 0 | 0 | 1 | 0 | 1 | 0 | N.J. DEPT. OF TRANSPORTATION
NJ | 34021 | Mercer | New York-N. New Jersey-Long Island, NY-NJ-CT | 60090 | U600 | 600 | OS1 | 10300603 | Ext Comb /Comm-Inst /Natural Gas /< 10 Million Btu/hr | NO | 1 |  |  | NONEGU |  | 9 | SCC-based | 926 | State DoL Projections: No Growth When Negative | 1 | NJ ICI Boiler Rule | 0.117 | 0.117 | 0.8 | 0.0936 | 0 | 0 | 0 | 1 | 0 | 0 | 0 | 1 | 0 | 1 | 0 | N.J. DEPT. OF TRANSPORTATION
NJ | 34021 | Mercer | New York-N. New Jersey-Long Island, NY-NJ-CT | 60090 | U700 | 700 | OS1 | 10300602 | Ext Comb /Comm-Inst /Natural Gas /10-100 Million Btu/hr | NO | 1 |  |  | NONEGU |  | 55 | SCC-based | 926 | State DoL Projections: No Growth When Negative | 1 | NJ ICI Boiler Rule | 0.503 | 0.503 | 0.6 | 0.3018 | 0 | 0 | 0 | 1 | 0 | 0 | 0 | 1 | 0 | 1 | 0 | N.J. DEPT. OF TRANSPORTATION
NJ | 34021 | Mercer | New York-N. New Jersey-Long Island, NY-NJ-CT | 60090 | U700 | 700 | OS2 | 10300501 | Ext Comb /Comm-Inst /Distillate Oil /Grades 1 and 2 Oil | NO | 1 |  |  | NONEGU |  | 9 | SCC-based | 926 | State DoL Projections: No Growth When Negative | 1 | NJ ICI Boiler Rule; MANEVU Low S Fuel Oil | 0.68 | 0.68 | 0.8 | 0.544 | 0 | 0 | 0 | 1 | 0 | 0 | 0 | 0.0075 | 0 | 0.0075 | 0 | N.J. DEPT. OF TRANSPORTATION
NJ | 34021 | Mercer | New York-N. New Jersey-Long Island, NY-NJ-CT | 60090 | U800 | 800 | OS1 | 10300602 | Ext Comb /Comm-Inst /Natural Gas /10-100 Million Btu/hr | NO | 1 |  |  | NONEGU |  | 55 | SCC-based | 926 | State DoL Projections: No Growth When Negative | 1 | NJ ICI Boiler Rule | 0.503 | 0.503 | 0.6 | 0.3018 | 0 | 0 | 0 | 1 | 0 | 0 | 0 | 1 | 0 | 1 | 0 | N.J. DEPT. OF TRANSPORTATION
NJ | 34021 | Mercer | New York-N. New Jersey-Long Island, NY-NJ-CT | 60090 | U800 | 800 | OS2 | 10300501 | Ext Comb /Comm-Inst /Distillate Oil /Grades 1 and 2 Oil | NO | 1 |  |  | NONEGU |  | 9 | SCC-based | 926 | State DoL Projections: No Growth When Negative | 1 | NJ ICI Boiler Rule; MANEVU Low S Fuel Oil | 0.68 | 0.68 | 0.8 | 0.544 | 0 | 0 | 0 | 1 | 0 | 0 | 0 | 0.0075 | 0 | 0.0075 | 0 | N.J. DEPT. OF TRANSPORTATION
NJ | 34021 | Mercer | New York-N. New Jersey-Long Island, NY-NJ-CT | 60191 | BP1 | PT1389 | OS1 | 49000207 | Solvent Evap /Waste Solvent Recovery Ops /Distillation Vent | NO | 1 |  |  | NONEGU |  | 0 |  | 323 | State DoL Projections: No Growth When Negative | 1 |  | 0 | 0 | 1 | 0 | 0 | 0 | 0 | 1 | 0 | 0 | 0 | 1 | 0 | 1 | 0 | Kayline Processing, Inc.
NJ | 34021 | Mercer | New York-N. New Jersey-Long Island, NY-NJ-CT | 60191 | BP2 | 6 | OS2 | 49000207 | Solvent Evap /Waste Solvent Recovery Ops /Distillation Vent | NO | 1 |  |  | NONEGU |  | 0 |  | 323 | State DoL Projections: No Growth When Negative | 1 |  | 0 | 0 | 1 | 0 | 0 | 0 | 0 | 1 | 0 | 0 | 0 | 1 | 0 | 1 | 0 | Kayline Processing, Inc.
NJ | 34021 | Mercer | New York-N. New Jersey-Long Island, NY-NJ-CT | 60191 | FG1 | FUG001 | OS0 | 39999998 | Misc Manuf / Indus Processes /Other Not Classified | NO | 1 |  |  | NONEGU |  |  |  | 323 | State DoL Projections: No Growth When Negative | 1 |  | 0 | 0 | 1 | 0 | 0 | 0 | 0 | 1 | 0 | 0 | 0 | 1 | 0 | 1 | 0 | Kayline Processing, Inc.
NJ | 34021 | Mercer | New York-N. New Jersey-Long Island, NY-NJ-CT | 60191 | U1 | 1 | OS1 | 40500501 | Print-Publish /General /Gravure: 2754 | NO | 1 |  |  | NONEGU |  | 0 |  | 323 | State DoL Projections: No Growth When Negative | 1 |  | 0 | 0 | 1 | 0 | 0 | 0 | 0 | 1 | 0 | 0 | 0 | 1 | 0 | 1 | 0 | Kayline Processing, Inc.
NJ | 34021 | Mercer | New York-N. New Jersey-Long Island, NY-NJ-CT | 60191 | U1 | 1 | OS2 | 40500101 | Print-Publish /Drying /Dryer | NO | 1 |  |  | NONEGU |  | 0 |  | 323 | State DoL Projections: No Growth When Negative | 1 |  | 0 | 0 | 1 | 0 | 0 | 0 | 0 | 1 | 0 | 0 | 0 | 1 | 0 | 1 | 0 | Kayline Processing, Inc.
NJ | 34021 | Mercer | New York-N. New Jersey-Long Island, NY-NJ-CT | 60191 | U1 | FUG001 | OS3 | 40500514 | Print-Publish /General /Gravure: Cleanup Solvent | NO | 1 |  |  | NONEGU |  | 0 |  | 323 | State DoL Projections: No Growth When Negative | 1 |  | 0 | 0 | 1 | 0 | 0 | 0 | 0 | 1 | 0 | 0 | 0 | 1 | 0 | 1 | 0 | Kayline Processing, Inc.
NJ | 34021 | Mercer | New York-N. New Jersey-Long Island, NY-NJ-CT | 60191 | U1 | FUG001 | OS4 | 40500514 | Print-Publish /General /Gravure: Cleanup Solvent | NO | 1 |  |  | NONEGU |  | 0 |  | 323 | State DoL Projections: No Growth When Negative | 1 |  | 0 | 0 | 1 | 0 | 0 | 0 | 0 | 1 | 0 | 0 | 0 | 1 | 0 | 1 | 0 | Kayline Processing, Inc.
NJ | 34021 | Mercer | New York-N. New Jersey-Long Island, NY-NJ-CT | 60191 | U2 | 2 | OS2 | 40500501 | Print-Publish /General /Gravure: 2754 | NO | 1 |  |  | NONEGU |  | 0 |  | 323 | State DoL Projections: No Growth When Negative | 1 |  | 0 | 0 | 1 | 0 | 0 | 0 | 0 | 1 | 0 | 0 | 0 | 1 | 0 | 1 | 0 | Kayline Processing, Inc.
NJ | 34021 | Mercer | New York-N. New Jersey-Long Island, NY-NJ-CT | 60191 | U2 | 5 | OS1 | 40500501 | Print-Publish /General /Gravure: 2754 | NO | 1 |  |  | NONEGU |  | 0 |  | 323 | State DoL Projections: No Growth When Negative | 1 |  | 0 | 0 | 1 | 0 | 0 | 0 | 0 | 1 | 0 | 0 | 0 | 1 | 0 | 1 | 0 | Kayline Processing, Inc.
NJ | 34021 | Mercer | New York-N. New Jersey-Long Island, NY-NJ-CT | 60191 | U3 | 3 | OS2 | 40500501 | Print-Publish /General /Gravure: 2754 | NO | 1 |  |  | NONEGU |  | 0 |  | 323 | State DoL Projections: No Growth When Negative | 1 |  | 0 | 0 | 1 | 0 | 0 | 0 | 0 | 1 | 0 | 0 | 0 | 1 | 0 | 1 | 0 | Kayline Processing, Inc.
NJ | 34021 | Mercer | New York-N. New Jersey-Long Island, NY-NJ-CT | 60191 | U3 | 5 | OS1 | 40500501 | Print-Publish /General /Gravure: 2754 | NO | 1 |  |  | NONEGU |  | 0 |  | 323 | State DoL Projections: No Growth When Negative | 1 |  | 0 | 0 | 1 | 0 | 0 | 0 | 0 | 1 | 0 | 0 | 0 | 1 | 0 | 1 | 0 | Kayline Processing, Inc.
NJ | 34021 | Mercer | New York-N. New Jersey-Long Island, NY-NJ-CT | 60191 | U6 | 7 | OS1 | 10200603 | Ext Comb /Industrial /Natural Gas /< 10 Million Btu/hr | NO | 1 |  |  | NONEGU |  | 9 | SCC-based | 323 | State DoL Projections: No Growth When Negative | 1 | NJ ICI Boiler Rule | 1.085 | 1.085 | 0.8 | 0.868 | 0 | 0 | 0 | 1 | 0 | 0 | 0 | 1 | 0 | 1 | 0 | Kayline Processing, Inc.
NJ | 34021 | Mercer | New York-N. New Jersey-Long Island, NY-NJ-CT | 60191 | U7 | 6 | OS1 | 49000207 | Solvent Evap /Waste Solvent Recovery Ops /Distillation Vent | NO | 1 |  |  | NONEGU |  | 0 |  | 323 | State DoL Projections: No Growth When Negative | 1 |  | 0 | 0 | 1 | 0 | 0 | 0 | 0 | 1 | 0 | 0 | 0 | 1 | 0 | 1 | 0 | Kayline Processing, Inc.
NJ | 34021 | Mercer | New York-N. New Jersey-Long Island, NY-NJ-CT | 60245 | FG1 | FUG001 | OS0 | 39999998 | Misc Manuf / Indus Processes /Other Not Classified | NO | 1 |  |  | NONEGU |  |  |  | 622 | State DoL Projections: No Growth When Negative | 1.0616 |  | 0 | 0 | 1 | 0 | 0 | 0 | 0 | 1 | 0 | 0 | 0 | 1 | 0 | 1 | 0 | St Francis Medical Center
NJ | 34021 | Mercer | New York-N. New Jersey-Long Island, NY-NJ-CT | 60245 | IS3 | FUG001 | OS0 | 39999998 | Misc Manuf / Indus Processes /Other Not Classified | NO | 1 |  |  | NONEGU |  |  |  | 622 | State DoL Projections: No Growth When Negative | 1.0616 |  | 0.06 | 0.063699 | 1 | 0.063699 | 0 | 0 | 0 | 1 | 0 | 0 | 0 | 1 | 0 | 1 | 0 | St Francis Medical Center
NJ | 34021 | Mercer | New York-N. New Jersey-Long Island, NY-NJ-CT | 60245 | IS4 | FUG001 | OS0 | 39999998 | Misc Manuf / Indus Processes /Other Not Classified | NO | 1 |  |  | NONEGU |  |  |  | 622 | State DoL Projections: No Growth When Negative | 1.0616 |  | 0 | 0 | 1 | 0 | 0 | 0 | 0 | 1 | 0 | 0 | 0 | 1 | 0 | 1 | 0 | St Francis Medical Center
NJ | 34021 | Mercer | New York-N. New Jersey-Long Island, NY-NJ-CT | 60245 | U1 | FUG001 | OS1 | 10300603 | Ext Comb /Comm-Inst /Natural Gas /< 10 Million Btu/hr | NO | 1 |  |  | NONEGU |  | 15.4 |  | 622 | State DoL Projections: No Growth When Negative | 1.0616 | NJ ICI Boiler Rule | 1.18 | 1.2527 | 0.8 | 1.0022 | 0 | 0 | 0 | 1 | 0 | 0 | 0 | 1 | 0 | 1 | 0 | St Francis Medical Center
NJ | 34021 | Mercer | New York-N. New Jersey-Long Island, NY-NJ-CT | 60245 | U1 | FUG001 | OS2 | 10300603 | Ext Comb /Comm-Inst /Natural Gas /< 10 Million Btu/hr | NO | 1 |  |  | NONEGU |  | 15.4 |  | 622 | State DoL Projections: No Growth When Negative | 1.0616 | NJ ICI Boiler Rule | 0.68 | 0.72192 | 0.8 | 0.57754 | 0 | 0 | 0 | 1 | 0 | 0 | 0 | 1 | 0 | 1 | 0 | St Francis Medical Center
NJ | 34021 | Mercer | New York-N. New Jersey-Long Island, NY-NJ-CT | 60245 | U1 | FUG001 | OS3 | 10300603 | Ext Comb /Comm-Inst /Natural Gas /< 10 Million Btu/hr | NO | 1 |  |  | NONEGU |  | 15.4 |  | 622 | State DoL Projections: No Growth When Negative | 1.0616 | NJ ICI Boiler Rule | 1.06 | 1.1253 | 0.8 | 0.90028 | 0 | 0 | 0 | 1 | 0 | 0 | 0 | 1 | 0 | 1 | 0 | St Francis Medical Center
NJ | 34021 | Mercer | New York-N. New Jersey-Long Island, NY-NJ-CT | 60245 | U1 | FUG001 | OS4 | 10300603 | Ext Comb /Comm-Inst /Natural Gas /< 10 Million Btu/hr | NO | 1 |  |  | NONEGU |  | 15.4 |  | 622 | State DoL Projections: No Growth When Negative | 1.0616 | NJ ICI Boiler Rule | 0.29 | 0.30788 | 0.8 | 0.2463 | 0 | 0 | 0 | 1 | 0 | 0 | 0 | 1 | 0 | 1 | 0 | St Francis Medical Center
NJ | 34021 | Mercer | New York-N. New Jersey-Long Island, NY-NJ-CT | 60245 | U1 | FUG001 | OS5 | 10300501 | Ext Comb /Comm-Inst /Distillate Oil /Grades 1 and 2 Oil | NO | 1 |  |  | NONEGU |  | 15.4 |  | 622 | State DoL Projections: No Growth When Negative | 1.0616 | NJ ICI Boiler Rule; MANEVU Low S Fuel Oil | 0.05 | 0.053082 | 0.8 | 0.042466 | 0 | 0 | 0 | 1 | 0 | 0 | 0 | 0.0075 | 0 | 0.0075 | 0 | St Francis Medical Center
NJ | 34021 | Mercer | New York-N. New Jersey-Long Island, NY-NJ-CT | 60245 | U1 | FUG001 | OS6 | 10300501 | Ext Comb /Comm-Inst /Distillate Oil /Grades 1 and 2 Oil | NO | 1 |  |  | NONEGU |  | 15.4 |  | 622 | State DoL Projections: No Growth When Negative | 1.0616 | NJ ICI Boiler Rule; MANEVU Low S Fuel Oil | 0.06 | 0.063699 | 0.8 | 0.050959 | 0 | 0 | 0 | 1 | 0 | 0 | 0 | 0.0075 | 0 | 0.0075 | 0 | St Francis Medical Center
NJ | 34021 | Mercer | New York-N. New Jersey-Long Island, NY-NJ-CT | 60245 | U1 | FUG001 | OS7 | 10300501 | Ext Comb /Comm-Inst /Distillate Oil /Grades 1 and 2 Oil | NO | 1 |  |  | NONEGU |  | 15.4 |  | 622 | State DoL Projections: No Growth When Negative | 1.0616 | NJ ICI Boiler Rule; MANEVU Low S Fuel Oil | 0.05 | 0.053082 | 0.8 | 0.042466 | 0 | 0 | 0 | 1 | 0 | 0 | 0 | 0.0075 | 0 | 0.0075 | 0 | St Francis Medical Center
NJ | 34021 | Mercer | New York-N. New Jersey-Long Island, NY-NJ-CT | 60245 | U2 | FUG001 | OS1 | 40301021 | Petrol Prod Stor-Refinery /Fixed Roof Tanks /Distillate Fuel #2: Working Lo | NO | 1 |  |  | NONEGU |  |  |  | 622 | State DoL Projections: No Growth When Negative | 1.0616 |  | 0 | 0 | 1 | 0 | 0 | 0 | 0 | 1 | 0 | 0 | 0 | 1 | 0 | 1 | 0 | St Francis Medical Center
NJ | 34021 | Mercer | New York-N. New Jersey-Long Island, NY-NJ-CT | 60245 | U3 | FUG001 | OS1 | 20300101 | Int Comb /Comm-Inst /Distillate Oil (Diesel) /Reciprocating | NO | 1 |  |  | NONEGU |  |  |  | 622 | State DoL Projections: No Growth When Negative | 1.0616 | 2010 RICE MACT; MANEVU Low S Fuel Oil | 5.44 | 5.7754 | 1 | 5.7754 | 0 | 0 | 0 | 0.8486 | 0 | 0 | 0 | 0.0075 | 0 | 0.0075 | 0 | St Francis Medical Center
NJ | 34021 | Mercer | New York-N. New Jersey-Long Island, NY-NJ-CT | 60245 | U4 | FUG001 | OS1 | 20300102 | Int Comb /Comm-Inst /Distillate Oil (Diesel) /Turbine | NO | 1 |  |  | NONEGU |  |  |  | 622 | State DoL Projections: No Growth When Negative | 1.0616 | MANEVU Low S Fuel Oil | 7.25 | 7.6969 | 1 | 7.6969 | 0 | 0 | 0 | 1 | 0 | 0 | 0 | 0.0075 | 0 | 0.0075 | 0 | St Francis Medical Center
NJ | 34021 | Mercer | New York-N. New Jersey-Long Island, NY-NJ-CT | 60245 | U5 | FUG001 | OS1 | 20300102 | Int Comb /Comm-Inst /Distillate Oil (Diesel) /Turbine | NO | 1 |  |  | NONEGU |  |  |  | 622 | State DoL Projections: No Growth When Negative | 1.0616 | MANEVU Low S Fuel Oil | 9.8 | 10.4041 | 1 | 10.4041 | 0 | 0 | 0 | 1 | 0 | 0 | 0 | 0.0075 | 0 | 0.0075 | 0 | St Francis Medical Center
NJ | 34021 | Mercer | New York-N. New Jersey-Long Island, NY-NJ-CT | 60245 | U6 | FUG001 | OS1 | 20300102 | Int Comb /Comm-Inst /Distillate Oil (Diesel) /Turbine | NO | 1 |  |  | NONEGU |  |  |  | 622 | State DoL Projections: No Growth When Negative | 1.0616 | MANEVU Low S Fuel Oil | 7.61 | 8.0791 | 1 | 8.0791 | 0 | 0 | 0 | 1 | 0 | 0 | 0 | 0.0075 | 0 | 0.0075 | 0 | St Francis Medical Center
NJ | 34021 | Mercer | New York-N. New Jersey-Long Island, NY-NJ-CT | 60245 | U7 | FUG001 | OS1 | 20300201 | Int Comb /Comm-Inst /Natural Gas /Reciprocating | NO | 1 |  |  | NONEGU |  |  |  | 622 | State DoL Projections: No Growth When Negative | 1.0616 | 2010 RICE MACT | 0.15 | 0.15925 | 0.969 | 0.15431 | 0 | 0 | 0 | 1 | 0 | 0 | 0 | 1 | 0 | 1 | 0 | St Francis Medical Center
NJ | 34021 | Mercer | New York-N. New Jersey-Long Island, NY-NJ-CT | 60342 | FG1 | FUG001 | OS0 | 39999998 | Misc Manuf / Indus Processes /Other Not Classified | NO | 1 |  |  | NONEGU |  |  |  | 323 | State DoL Projections: No Growth When Negative | 1 |  | 0 | 0 | 1 | 0 | 0 | 0 | 0 | 1 | 0 | 0 | 0 | 1 | 0 | 1 | 0 | Webtech Inc.
NJ | 34021 | Mercer | New York-N. New Jersey-Long Island, NY-NJ-CT | 60342 | IS1 | FUG001 | OS0 | 39999998 | Misc Manuf / Indus Processes /Other Not Classified | NO | 1 |  |  | NONEGU |  |  |  | 323 | State DoL Projections: No Growth When Negative | 1 |  | 0.05 | 0.05 | 1 | 0.05 | 0 | 0 | 0 | 1 | 0 | 0 | 0 | 1 | 0 | 1 | 0 | Webtech Inc.
NJ | 34021 | Mercer | New York-N. New Jersey-Long Island, NY-NJ-CT | 60342 | U2 | 2 | OS1 | 40500501 | Print-Publish /General /Gravure: 2754 | NO | 1 |  |  | NONEGU |  | 0 |  | 323 | State DoL Projections: No Growth When Negative | 1 |  | 0 | 0 | 1 | 0 | 0 | 0 | 0 | 1 | 0 | 0 | 0 | 1 | 0 | 1 | 0 | Webtech Inc.
NJ | 34021 | Mercer | New York-N. New Jersey-Long Island, NY-NJ-CT | 60342 | U2 | 2 | OS2 | 40500501 | Print-Publish /General /Gravure: 2754 | NO | 1 |  |  | NONEGU |  | 0 |  | 323 | State DoL Projections: No Growth When Negative | 1 |  | 0 | 0 | 1 | 0 | 0 | 0 | 0 | 1 | 0 | 0 | 0 | 1 | 0 | 1 | 0 | Webtech Inc.
NJ | 34021 | Mercer | New York-N. New Jersey-Long Island, NY-NJ-CT | 60342 | U2 | 2 | OS3 | 40500501 | Print-Publish /General /Gravure: 2754 | NO | 1 |  |  | NONEGU |  | 0 |  | 323 | State DoL Projections: No Growth When Negative | 1 |  | 0 | 0 | 1 | 0 | 0 | 0 | 0 | 1 | 0 | 0 | 0 | 1 | 0 | 1 | 0 | Webtech Inc.
NJ | 34021 | Mercer | New York-N. New Jersey-Long Island, NY-NJ-CT | 60342 | U2 | 2 | OS4 | 40500101 | Print-Publish /Drying /Dryer | NO | 1 |  |  | NONEGU |  | 0 |  | 323 | State DoL Projections: No Growth When Negative | 1 |  | 0.27 | 0.27 | 1 | 0.27 | 0 | 0 | 0 | 1 | 0 | 0 | 0 | 1 | 0 | 1 | 0 | Webtech Inc.
NJ | 34021 | Mercer | New York-N. New Jersey-Long Island, NY-NJ-CT | 60342 | U2 | 2 | OS5 | 2425030000 | Graphic Arts /Rotogravure /Total: All Solvent Types | NO | 1 |  |  | NONEGU |  | 0 |  | 323 | State DoL Projections: No Growth When Negative | 1 |  | 0 | 0 | 1 | 0 | 0 | 0 | 0 | 1 | 0 | 0 | 0 | 1 | 0 | 1 | 0 | Webtech Inc.
NJ | 34021 | Mercer | New York-N. New Jersey-Long Island, NY-NJ-CT | 60342 | U2 | 2 | OS6 | 2425030000 | Graphic Arts /Rotogravure /Total: All Solvent Types | NO | 1 |  |  | NONEGU |  | 0 |  | 323 | State DoL Projections: No Growth When Negative | 1 |  | 0 | 0 | 1 | 0 | 0 | 0 | 0 | 1 | 0 | 0 | 0 | 1 | 0 | 1 | 0 | Webtech Inc.
NJ | 34021 | Mercer | New York-N. New Jersey-Long Island, NY-NJ-CT | 60342 | U2 | 2 | OS7 | 2440000275 | Misc Industrial /All Processes /Methyl Ethyl Ketone | NO | 1 |  |  | NONEGU |  | 0 |  | 323 | State DoL Projections: No Growth When Negative | 1 |  | 0 | 0 | 1 | 0 | 0 | 0 | 0 | 1 | 0 | 0 | 0 | 1 | 0 | 1 | 0 | Webtech Inc.
NJ | 34021 | Mercer | New York-N. New Jersey-Long Island, NY-NJ-CT | 60342 | U2 | 2 | OS8 | 2440000275 | Misc Industrial /All Processes /Methyl Ethyl Ketone | NO | 1 |  |  | NONEGU |  | 0 |  | 323 | State DoL Projections: No Growth When Negative | 1 |  | 0 | 0 | 1 | 0 | 0 | 0 | 0 | 1 | 0 | 0 | 0 | 1 | 0 | 1 | 0 | Webtech Inc.
NJ | 34021 | Mercer | New York-N. New Jersey-Long Island, NY-NJ-CT | 60342 | U2 | 2 | OS9 | 2440000275 | Misc Industrial /All Processes /Methyl Ethyl Ketone | NO | 1 |  |  | NONEGU |  | 0 |  | 323 | State DoL Projections: No Growth When Negative | 1 |  | 0 | 0 | 1 | 0 | 0 | 0 | 0 | 1 | 0 | 0 | 0 | 1 | 0 | 1 | 0 | Webtech Inc.
NJ | 34021 | Mercer | New York-N. New Jersey-Long Island, NY-NJ-CT | 60610 | U1 | FUG001 | OS1 | 40500401 | Print-Publish /General /Lithographic: 2752 | NO | 1 |  |  | NONEGU |  |  |  | 323 | State DoL Projections: No Growth When Negative | 1 |  | 0 | 0 | 1 | 0 | 0 | 0 | 0 | 1 | 0 | 0 | 0 | 1 | 0 | 1 | 0 | Riegel Printing Company
NJ | 34021 | Mercer | New York-N. New Jersey-Long Island, NY-NJ-CT | 60610 | U1 | FUG001 | OS11 | 40500401 | Print-Publish /General /Lithographic: 2752 | NO | 1 |  |  | NONEGU |  |  |  | 323 | State DoL Projections: No Growth When Negative | 1 |  | 0 | 0 | 1 | 0 | 0 | 0 | 0 | 1 | 0 | 0 | 0 | 1 | 0 | 1 | 0 | Riegel Printing Company
NJ | 34021 | Mercer | New York-N. New Jersey-Long Island, NY-NJ-CT | 60610 | U1 | FUG001 | OS12 | 40500401 | Print-Publish /General /Lithographic: 2752 | NO | 1 |  |  | NONEGU |  |  |  | 323 | State DoL Projections: No Growth When Negative | 1 |  | 0 | 0 | 1 | 0 | 0 | 0 | 0 | 1 | 0 | 0 | 0 | 1 | 0 | 1 | 0 | Riegel Printing Company
NJ | 34021 | Mercer | New York-N. New Jersey-Long Island, NY-NJ-CT | 60610 | U1 | FUG001 | OS13 | 40500401 | Print-Publish /General /Lithographic: 2752 | NO | 1 |  |  | NONEGU |  |  |  | 323 | State DoL Projections: No Growth When Negative | 1 |  | 0 | 0 | 1 | 0 | 0 | 0 | 0 | 1 | 0 | 0 | 0 | 1 | 0 | 1 | 0 | Riegel Printing Company
NJ | 34021 | Mercer | New York-N. New Jersey-Long Island, NY-NJ-CT | 60610 | U1 | FUG001 | OS14 | 40500401 | Print-Publish /General /Lithographic: 2752 | NO | 1 |  |  | NONEGU |  |  |  | 323 | State DoL Projections: No Growth When Negative | 1 |  | 0 | 0 | 1 | 0 | 0 | 0 | 0 | 1 | 0 | 0 | 0 | 1 | 0 | 1 | 0 | Riegel Printing Company
NJ | 34021 | Mercer | New York-N. New Jersey-Long Island, NY-NJ-CT | 60610 | U1 | FUG001 | OS2 | 40500401 | Print-Publish /General /Lithographic: 2752 | NO | 1 |  |  | NONEGU |  |  |  | 323 | State DoL Projections: No Growth When Negative | 1 |  | 0 | 0 | 1 | 0 | 0 | 0 | 0 | 1 | 0 | 0 | 0 | 1 | 0 | 1 | 0 | Riegel Printing Company
NJ | 34021 | Mercer | New York-N. New Jersey-Long Island, NY-NJ-CT | 60610 | U1 | FUG001 | OS5 | 40500401 | Print-Publish /General /Lithographic: 2752 | NO | 1 |  |  | NONEGU |  |  |  | 323 | State DoL Projections: No Growth When Negative | 1 |  | 0 | 0 | 1 | 0 | 0 | 0 | 0 | 1 | 0 | 0 | 0 | 1 | 0 | 1 | 0 | Riegel Printing Company
NJ | 34021 | Mercer | New York-N. New Jersey-Long Island, NY-NJ-CT | 60610 | U1 | FUG001 | OS6 | 40500401 | Print-Publish /General /Lithographic: 2752 | NO | 1 |  |  | NONEGU |  |  |  | 323 | State DoL Projections: No Growth When Negative | 1 |  | 0 | 0 | 1 | 0 | 0 | 0 | 0 | 1 | 0 | 0 | 0 | 1 | 0 | 1 | 0 | Riegel Printing Company
NJ | 34021 | Mercer | New York-N. New Jersey-Long Island, NY-NJ-CT | 60610 | U1 | FUG001 | OS7 | 40500401 | Print-Publish /General /Lithographic: 2752 | NO | 1 |  |  | NONEGU |  |  |  | 323 | State DoL Projections: No Growth When Negative | 1 |  | 0 | 0 | 1 | 0 | 0 | 0 | 0 | 1 | 0 | 0 | 0 | 1 | 0 | 1 | 0 | Riegel Printing Company
NJ | 34021 | Mercer | New York-N. New Jersey-Long Island, NY-NJ-CT | 60610 | U1 | FUG001 | OS8 | 40500401 | Print-Publish /General /Lithographic: 2752 | NO | 1 |  |  | NONEGU |  |  |  | 323 | State DoL Projections: No Growth When Negative | 1 |  | 0 | 0 | 1 | 0 | 0 | 0 | 0 | 1 | 0 | 0 | 0 | 1 | 0 | 1 | 0 | Riegel Printing Company
NJ | 34021 | Mercer | New York-N. New Jersey-Long Island, NY-NJ-CT | 60976 | FG4 | FUG001 | OS0 | 39999998 | Misc Manuf / Indus Processes /Other Not Classified | NO | 1 |  |  | NONEGU |  |  |  | 321 | State DoL Projections: No Growth When Negative | 1 |  | 0 | 0 | 1 | 0 | 0 | 0 | 0 | 1 | 0 | 0 | 0 | 1 | 0 | 1 | 0 | HOMASOTE CO
NJ | 34021 | Mercer | New York-N. New Jersey-Long Island, NY-NJ-CT | 60976 | FG7 | FUG001 | OS0 | 39999998 | Misc Manuf / Indus Processes /Other Not Classified | NO | 1 |  |  | NONEGU |  |  |  | 321 | State DoL Projections: No Growth When Negative | 1 |  | 0 | 0 | 1 | 0 | 0.05 | 0.05 | 0.05 | 1 | 0.05 | 0 | 0 | 1 | 0 | 1 | 0 | HOMASOTE CO
NJ | 34021 | Mercer | New York-N. New Jersey-Long Island, NY-NJ-CT | 60976 | FG8 | FUG001 | OS0 | 39999998 | Misc Manuf / Indus Processes /Other Not Classified | NO | 1 |  |  | NONEGU |  |  |  | 321 | State DoL Projections: No Growth When Negative | 1 |  | 0 | 0 | 1 | 0 | 0.1 | 0.1 | 0.1 | 1 | 0.1 | 0 | 0 | 1 | 0 | 1 | 0 | HOMASOTE CO
NJ | 34021 | Mercer | New York-N. New Jersey-Long Island, NY-NJ-CT | 60976 | FG9 | FUG001 | OS0 | 39999998 | Misc Manuf / Indus Processes /Other Not Classified | NO | 1 |  |  | NONEGU |  |  |  | 321 | State DoL Projections: No Growth When Negative | 1 |  | 0 | 0 | 1 | 0 | 0.01 | 0.01 | 0.01 | 1 | 0.01 | 0 | 0 | 1 | 0 | 1 | 0 | HOMASOTE CO
NJ | 34021 | Mercer | New York-N. New Jersey-Long Island, NY-NJ-CT | 60976 | IS17 | 2 | OS0 | 39999998 | Misc Manuf / Indus Processes /Other Not Classified | NO | 1 |  |  | NONEGU |  | 0 |  | 321 | State DoL Projections: No Growth When Negative | 1 |  | 0 | 0 | 1 | 0 | 0.04 | 0.04 | 0.04 | 1 | 0.04 | 0 | 0 | 1 | 0 | 1 | 0 | HOMASOTE CO
NJ | 34021 | Mercer | New York-N. New Jersey-Long Island, NY-NJ-CT | 60976 | IS4 | 2 | OS0 | 39999998 | Misc Manuf / Indus Processes /Other Not Classified | NO | 1 |  |  | NONEGU |  | 0 |  | 321 | State DoL Projections: No Growth When Negative | 1 |  | 0.023 | 0.023 | 1 | 0.023 | 0 | 0 | 0 | 1 | 0 | 0.002 | 0.002 | 1 | 0.002 | 1 | 0.002 | HOMASOTE CO
NJ | 34021 | Mercer | New York-N. New Jersey-Long Island, NY-NJ-CT | 60976 | IS5 | 2 | OS0 | 39999998 | Misc Manuf / Indus Processes /Other Not Classified | NO | 1 |  |  | NONEGU |  | 0 |  | 321 | State DoL Projections: No Growth When Negative | 1 |  | 0.011 | 0.011 | 1 | 0.011 | 0 | 0 | 0 | 1 | 0 | 0.001 | 0.001 | 1 | 0.001 | 1 | 0.001 | HOMASOTE CO
NJ | 34021 | Mercer | New York-N. New Jersey-Long Island, NY-NJ-CT | 60976 | U11 | 23 | OS2 | 30700404 | Secondary Fiber Pulping /Stock Preparation and Repulper | NO | 1 |  |  | NONEGU |  | 0 |  | 321 | State DoL Projections: No Growth When Negative | 1 |  | 0 | 0 | 1 | 0 | 0.09 | 0.09 | 0.09 | 1 | 0.09 | 0 | 0 | 1 | 0 | 1 | 0 | HOMASOTE CO
NJ | 34021 | Mercer | New York-N. New Jersey-Long Island, NY-NJ-CT | 60976 | U11 | 24 | OS3 | 30700404 | Secondary Fiber Pulping /Stock Preparation and Repulper | NO | 1 |  |  | NONEGU |  | 0 |  | 321 | State DoL Projections: No Growth When Negative | 1 |  | 0 | 0 | 1 | 0 | 0.09 | 0.09 | 0.09 | 1 | 0.09 | 0 | 0 | 1 | 0 | 1 | 0 | HOMASOTE CO
NJ | 34021 | Mercer | New York-N. New Jersey-Long Island, NY-NJ-CT | 60976 | U11 | 25 | OS4 | 30700404 | Secondary Fiber Pulping /Stock Preparation and Repulper | NO | 1 |  |  | NONEGU |  | 0 |  | 321 | State DoL Projections: No Growth When Negative | 1 |  | 0 | 0 | 1 | 0 | 0.09 | 0.09 | 0.09 | 1 | 0.09 | 0 | 0 | 1 | 0 | 1 | 0 | HOMASOTE CO
NJ | 34021 | Mercer | New York-N. New Jersey-Long Island, NY-NJ-CT | 60976 | U11 | 26 | OS5 | 30700404 | Secondary Fiber Pulping /Stock Preparation and Repulper | NO | 1 |  |  | NONEGU |  | 0 |  | 321 | State DoL Projections: No Growth When Negative | 1 |  | 0 | 0 | 1 | 0 | 0.09 | 0.09 | 0.09 | 1 | 0.09 | 0 | 0 | 1 | 0 | 1 | 0 | HOMASOTE CO
NJ | 34021 | Mercer | New York-N. New Jersey-Long Island, NY-NJ-CT | 60976 | U11 | 27 | OS6 | 30700403 | Pulpboard Manuf /Raw Material Storage and Handling | NO | 1 |  |  | NONEGU |  | 0 |  | 321 | State DoL Projections: No Growth When Negative | 1 |  | 0 | 0 | 1 | 0 | 0.01 | 0.01 | 0.01 | 1 | 0.01 | 0 | 0 | 1 | 0 | 1 | 0 | HOMASOTE CO
NJ | 34021 | Mercer | New York-N. New Jersey-Long Island, NY-NJ-CT | 60976 | U11 | 29 | OS13 | 30700404 | Secondary Fiber Pulping /Stock Preparation and Repulper | NO | 1 |  |  | NONEGU |  | 0 |  | 321 | State DoL Projections: No Growth When Negative | 1 |  | 0 | 0 | 1 | 0 | 0 | 0 | 0 | 1 | 0 | 0 | 0 | 1 | 0 | 1 | 0 | HOMASOTE CO
NJ | 34021 | Mercer | New York-N. New Jersey-Long Island, NY-NJ-CT | 60976 | U11 | 29 | OS7 | 30700403 | Pulpboard Manuf /Raw Material Storage and Handling | NO | 1 |  |  | NONEGU |  | 0 |  | 321 | State DoL Projections: No Growth When Negative | 1 |  | 0 | 0 | 1 | 0 | 0 | 0 | 0 | 1 | 0 | 0 | 0 | 1 | 0 | 1 | 0 | HOMASOTE CO
NJ | 34021 | Mercer | New York-N. New Jersey-Long Island, NY-NJ-CT | 60976 | U11 | 29 | OS9 | 30700404 | Secondary Fiber Pulping /Stock Preparation and Repulper | NO | 1 |  |  | NONEGU |  | 0 |  | 321 | State DoL Projections: No Growth When Negative | 1 |  | 0 | 0 | 1 | 0 | 0 | 0 | 0 | 1 | 0 | 0 | 0 | 1 | 0 | 1 | 0 | HOMASOTE CO
NJ | 34021 | Mercer | New York-N. New Jersey-Long Island, NY-NJ-CT | 60976 | U11 | 30 | OS8 | 30700404 | Secondary Fiber Pulping /Stock Preparation and Repulper | NO | 1 |  |  | NONEGU |  | 0 |  | 321 | State DoL Projections: No Growth When Negative | 1 |  | 0 | 0 | 1 | 0 | 0.06 | 0.06 | 0.06 | 1 | 0.06 | 0 | 0 | 1 | 0 | 1 | 0 | HOMASOTE CO
NJ | 34021 | Mercer | New York-N. New Jersey-Long Island, NY-NJ-CT | 60976 | U11 | 35 | OS10 | 30700404 | Secondary Fiber Pulping /Stock Preparation and Repulper | NO | 1 |  |  | NONEGU |  | 0 |  | 321 | State DoL Projections: No Growth When Negative | 1 |  | 0 | 0 | 1 | 0 | 0.01 | 0.01 | 0.01 | 1 | 0.01 | 0 | 0 | 1 | 0 | 1 | 0 | HOMASOTE CO
NJ | 34021 | Mercer | New York-N. New Jersey-Long Island, NY-NJ-CT | 60976 | U11 | 36 | OS12 | 30700404 | Secondary Fiber Pulping /Stock Preparation and Repulper | NO | 1 |  |  | NONEGU |  | 0 |  | 321 | State DoL Projections: No Growth When Negative | 1 |  | 0 | 0 | 1 | 0 | 0.08 | 0.08 | 0.08 | 1 | 0.08 | 0 | 0 | 1 | 0 | 1 | 0 | HOMASOTE CO
NJ | 34021 | Mercer | New York-N. New Jersey-Long Island, NY-NJ-CT | 60976 | U12 | 31 | OS1 | 30700404 | Secondary Fiber Pulping /Stock Preparation and Repulper | NO | 1 |  |  | NONEGU |  | 0 |  | 321 | State DoL Projections: No Growth When Negative | 1 |  | 0 | 0 | 1 | 0 | 0.04 | 0.04 | 0.04 | 1 | 0.04 | 0 | 0 | 1 | 0 | 1 | 0 | HOMASOTE CO
NJ | 34021 | Mercer | New York-N. New Jersey-Long Island, NY-NJ-CT | 60976 | U12 | 31 | OS2 | 30700404 | Secondary Fiber Pulping /Stock Preparation and Repulper | NO | 1 |  |  | NONEGU |  | 0 |  | 321 | State DoL Projections: No Growth When Negative | 1 |  | 0 | 0 | 1 | 0 | 0.04 | 0.04 | 0.04 | 1 | 0.04 | 0 | 0 | 1 | 0 | 1 | 0 | HOMASOTE CO
NJ | 34021 | Mercer | New York-N. New Jersey-Long Island, NY-NJ-CT | 60976 | U12 | 31 | OS3 | 30700404 | Secondary Fiber Pulping /Stock Preparation and Repulper | NO | 1 |  |  | NONEGU |  | 0 |  | 321 | State DoL Projections: No Growth When Negative | 1 |  | 0 | 0 | 1 | 0 | 0.04 | 0.04 | 0.04 | 1 | 0.04 | 0 | 0 | 1 | 0 | 1 | 0 | HOMASOTE CO
NJ | 34021 | Mercer | New York-N. New Jersey-Long Island, NY-NJ-CT | 60976 | U12 | 31 | OS4 | 30700404 | Secondary Fiber Pulping /Stock Preparation and Repulper | NO | 1 |  |  | NONEGU |  | 0 |  | 321 | State DoL Projections: No Growth When Negative | 1 |  | 0 | 0 | 1 | 0 | 0.04 | 0.04 | 0.04 | 1 | 0.04 | 0 | 0 | 1 | 0 | 1 | 0 | HOMASOTE CO
NJ | 34021 | Mercer | New York-N. New Jersey-Long Island, NY-NJ-CT | 60976 | U14 | 37 | OS1 | 30700405 | Pulpboard Manuf /Paper/Board Forming | NO | 1 |  |  | NONEGU |  | 0 |  | 321 | State DoL Projections: No Growth When Negative | 1 |  | 0 | 0 | 1 | 0 | 0.05 | 0.05 | 0.05 | 1 | 0.05 | 0 | 0 | 1 | 0 | 1 | 0 | HOMASOTE CO
NJ | 34021 | Mercer | New York-N. New Jersey-Long Island, NY-NJ-CT | 60976 | U14 | 37 | OS13 | 30700405 | Pulpboard Manuf /Paper/Board Forming | NO | 1 |  |  | NONEGU |  | 0 |  | 321 | State DoL Projections: No Growth When Negative | 1 |  | 0 | 0 | 1 | 0 | 0.03 | 0.03 | 0.03 | 1 | 0.03 | 0 | 0 | 1 | 0 | 1 | 0 | HOMASOTE CO
NJ | 34021 | Mercer | New York-N. New Jersey-Long Island, NY-NJ-CT | 60976 | U14 | 37 | OS14 | 30700405 | Pulpboard Manuf /Paper/Board Forming | NO | 1 |  |  | NONEGU |  | 0 |  | 321 | State DoL Projections: No Growth When Negative | 1 |  | 0 | 0 | 1 | 0 | 0.03 | 0.03 | 0.03 | 1 | 0.03 | 0 | 0 | 1 | 0 | 1 | 0 | HOMASOTE CO
NJ | 34021 | Mercer | New York-N. New Jersey-Long Island, NY-NJ-CT | 60976 | U14 | 37 | OS15 | 30700405 | Pulpboard Manuf /Paper/Board Forming | NO | 1 |  |  | NONEGU |  | 0 |  | 321 | State DoL Projections: No Growth When Negative | 1 |  | 0 | 0 | 1 | 0 | 0.03 | 0.03 | 0.03 | 1 | 0.03 | 0 | 0 | 1 | 0 | 1 | 0 | HOMASOTE CO
NJ | 34021 | Mercer | New York-N. New Jersey-Long Island, NY-NJ-CT | 60976 | U14 | 37 | OS16 | 30700404 | Secondary Fiber Pulping /Stock Preparation and Repulper | NO | 1 |  |  | NONEGU |  | 0 |  | 321 | State DoL Projections: No Growth When Negative | 1 |  | 0 | 0 | 1 | 0 | 0.05 | 0.05 | 0.05 | 1 | 0.05 | 0 | 0 | 1 | 0 | 1 | 0 | HOMASOTE CO
NJ | 34021 | Mercer | New York-N. New Jersey-Long Island, NY-NJ-CT | 60976 | U14 | 37 | OS17 | 30700405 | Pulpboard Manuf /Paper/Board Forming | NO | 1 |  |  | NONEGU |  | 0 |  | 321 | State DoL Projections: No Growth When Negative | 1 |  | 0 | 0 | 1 | 0 | 0.05 | 0.05 | 0.05 | 1 | 0.05 | 0 | 0 | 1 | 0 | 1 | 0 | HOMASOTE CO
NJ | 34021 | Mercer | New York-N. New Jersey-Long Island, NY-NJ-CT | 60976 | U14 | 37 | OS2 | 30700405 | Pulpboard Manuf /Paper/Board Forming | NO | 1 |  |  | NONEGU |  | 0 |  | 321 | State DoL Projections: No Growth When Negative | 1 |  | 0 | 0 | 1 | 0 | 0.05 | 0.05 | 0.05 | 1 | 0.05 | 0 | 0 | 1 | 0 | 1 | 0 | HOMASOTE CO
NJ | 34021 | Mercer | New York-N. New Jersey-Long Island, NY-NJ-CT | 60976 | U14 | 37 | OS20 | 30700405 | Pulpboard Manuf /Paper/Board Forming | NO | 1 |  |  | NONEGU |  | 0 |  | 321 | State DoL Projections: No Growth When Negative | 1 |  | 0 | 0 | 1 | 0 | 0.03 | 0.03 | 0.03 | 1 | 0.03 | 0 | 0 | 1 | 0 | 1 | 0 | HOMASOTE CO
NJ | 34021 | Mercer | New York-N. New Jersey-Long Island, NY-NJ-CT | 60976 | U14 | 37 | OS3 | 30700405 | Pulpboard Manuf /Paper/Board Forming | NO | 1 |  |  | NONEGU |  | 0 |  | 321 | State DoL Projections: No Growth When Negative | 1 |  | 0 | 0 | 1 | 0 | 0.05 | 0.05 | 0.05 | 1 | 0.05 | 0 | 0 | 1 | 0 | 1 | 0 | HOMASOTE CO
NJ | 34021 | Mercer | New York-N. New Jersey-Long Island, NY-NJ-CT | 60976 | U14 | 37 | OS5 | 30700405 | Pulpboard Manuf /Paper/Board Forming | NO | 1 |  |  | NONEGU |  | 0 |  | 321 | State DoL Projections: No Growth When Negative | 1 |  | 0 | 0 | 1 | 0 | 0.05 | 0.05 | 0.05 | 1 | 0.05 | 0 | 0 | 1 | 0 | 1 | 0 | HOMASOTE CO
NJ | 34021 | Mercer | New York-N. New Jersey-Long Island, NY-NJ-CT | 60976 | U14 | 37 | OS6 | 30700405 | Pulpboard Manuf /Paper/Board Forming | NO | 1 |  |  | NONEGU |  | 0 |  | 321 | State DoL Projections: No Growth When Negative | 1 |  | 0 | 0 | 1 | 0 | 0.05 | 0.05 | 0.05 | 1 | 0.05 | 0 | 0 | 1 | 0 | 1 | 0 | HOMASOTE CO
NJ | 34021 | Mercer | New York-N. New Jersey-Long Island, NY-NJ-CT | 60976 | U14 | 37 | OS9 | 30700405 | Pulpboard Manuf /Paper/Board Forming | NO | 1 |  |  | NONEGU |  | 0 |  | 321 | State DoL Projections: No Growth When Negative | 1 |  | 0 | 0 | 1 | 0 | 0.05 | 0.05 | 0.05 | 1 | 0.05 | 0 | 0 | 1 | 0 | 1 | 0 | HOMASOTE CO
NJ | 34021 | Mercer | New York-N. New Jersey-Long Island, NY-NJ-CT | 60976 | U15 | 43 | OS5 | 10201002 | Ext Comb /Industrial /LPG /Propane | NO | 1 |  |  | NONEGU |  | 49.5 |  | 321 | State DoL Projections: No Growth When Negative | 1 | NJ ICI Boiler Rule | 0.133 | 0.133 | 0.6 | 0.0798 | 0.1 | 0.1 | 0.1 | 1 | 0.1 | 0.001 | 0.001 | 1 | 0.001 | 1 | 0.001 | HOMASOTE CO
NJ | 34021 | Mercer | New York-N. New Jersey-Long Island, NY-NJ-CT | 60976 | U15 | 50 | OS4 | 30700406 | Pulpboard Manuf /Multi-effect Evaporator/Dryer | NO | 1 |  |  | NONEGU |  | 0 |  | 321 | State DoL Projections: No Growth When Negative | 1 |  | 0 | 0 | 1 | 0 | 0.08 | 0.08 | 0.08 | 1 | 0.08 | 0 | 0 | 1 | 0 | 1 | 0 | HOMASOTE CO
NJ | 34021 | Mercer | New York-N. New Jersey-Long Island, NY-NJ-CT | 60976 | U15 | 61 | OS1 | 10200602 | Ext Comb /Industrial /Natural Gas /10-100 Million Btu/hr | NO | 1 |  |  | NONEGU |  | 49.5 |  | 321 | State DoL Projections: No Growth When Negative | 1 | NJ ICI Boiler Rule | 3.69 | 3.69 | 0.6 | 2.214 | 2.97 | 2.97 | 2.97 | 1 | 2.97 | 0.03 | 0.03 | 1 | 0.03 | 1 | 0.03 | HOMASOTE CO
NJ | 34021 | Mercer | New York-N. New Jersey-Long Island, NY-NJ-CT | 60976 | U16 | 51 | OS1 | 30700403 | Pulpboard Manuf /Raw Material Storage and Handling | NO | 1 |  |  | NONEGU |  | 0 |  | 321 | State DoL Projections: No Growth When Negative | 1 |  | 0 | 0 | 1 | 0 | 0 | 0 | 0 | 1 | 0 | 0 | 0 | 1 | 0 | 1 | 0 | HOMASOTE CO
NJ | 34021 | Mercer | New York-N. New Jersey-Long Island, NY-NJ-CT | 60976 | U16 | 52 | OS2 | 30700403 | Pulpboard Manuf /Raw Material Storage and Handling | NO | 1 |  |  | NONEGU |  | 0 |  | 321 | State DoL Projections: No Growth When Negative | 1 |  | 0 | 0 | 1 | 0 | 0.02 | 0.02 | 0.02 | 1 | 0.02 | 0 | 0 | 1 | 0 | 1 | 0 | HOMASOTE CO
NJ | 34021 | Mercer | New York-N. New Jersey-Long Island, NY-NJ-CT | 60976 | U17 | 55 | OS34 | 30700401 | Paper and Paperboard Manufacture / Paper Machine / Pulp Dryer | NO | 1 |  |  | NONEGU |  | 0 |  | 321 | State DoL Projections: No Growth When Negative | 1 |  | 0 | 0 | 1 | 0 | 0.03 | 0.03 | 0.03 | 1 | 0.03 | 0 | 0 | 1 | 0 | 1 | 0 | HOMASOTE CO
NJ | 34021 | Mercer | New York-N. New Jersey-Long Island, NY-NJ-CT | 60976 | U17 | 55 | OS5 | 30700701 | Plywood Operations /Other Not Classified | NO | 1 |  |  | NONEGU |  | 0 |  | 321 | State DoL Projections: No Growth When Negative | 1 |  | 0 | 0 | 1 | 0 | 0 | 0 | 0 | 1 | 0 | 0 | 0 | 1 | 0 | 1 | 0 | HOMASOTE CO
NJ | 34021 | Mercer | New York-N. New Jersey-Long Island, NY-NJ-CT | 60976 | U17 | 55 | OS8 | 30700401 | Paper and Paperboard Manufacture / Paper Machine / Pulp Dryer | NO | 1 |  |  | NONEGU |  | 0 |  | 321 | State DoL Projections: No Growth When Negative | 1 |  | 0 | 0 | 1 | 0 | 0 | 0 | 0 | 1 | 0 | 0 | 0 | 1 | 0 | 1 | 0 | HOMASOTE CO
NJ | 34021 | Mercer | New York-N. New Jersey-Long Island, NY-NJ-CT | 60976 | U17 | 56 | OS11 | 30700401 | Paper and Paperboard Manufacture / Paper Machine / Pulp Dryer | NO | 1 |  |  | NONEGU |  | 0 |  | 321 | State DoL Projections: No Growth When Negative | 1 |  | 0 | 0 | 1 | 0 | 0 | 0 | 0 | 1 | 0 | 0 | 0 | 1 | 0 | 1 | 0 | HOMASOTE CO
NJ | 34021 | Mercer | New York-N. New Jersey-Long Island, NY-NJ-CT | 60976 | U17 | 56 | OS12 | 30700401 | Paper and Paperboard Manufacture / Paper Machine / Pulp Dryer | NO | 1 |  |  | NONEGU |  | 0 |  | 321 | State DoL Projections: No Growth When Negative | 1 |  | 0 | 0 | 1 | 0 | 0 | 0 | 0 | 1 | 0 | 0 | 0 | 1 | 0 | 1 | 0 | HOMASOTE CO
NJ | 34021 | Mercer | New York-N. New Jersey-Long Island, NY-NJ-CT | 60976 | U17 | 56 | OS13 | 30700401 | Paper and Paperboard Manufacture / Paper Machine / Pulp Dryer | NO | 1 |  |  | NONEGU |  | 0 |  | 321 | State DoL Projections: No Growth When Negative | 1 |  | 0 | 0 | 1 | 0 | 0 | 0 | 0 | 1 | 0 | 0 | 0 | 1 | 0 | 1 | 0 | HOMASOTE CO
NJ | 34021 | Mercer | New York-N. New Jersey-Long Island, NY-NJ-CT | 60976 | U17 | 56 | OS17 | 30700401 | Paper and Paperboard Manufacture / Paper Machine / Pulp Dryer | NO | 1 |  |  | NONEGU |  | 0 |  | 321 | State DoL Projections: No Growth When Negative | 1 |  | 0 | 0 | 1 | 0 | 0 | 0 | 0 | 1 | 0 | 0 | 0 | 1 | 0 | 1 | 0 | HOMASOTE CO
NJ | 34021 | Mercer | New York-N. New Jersey-Long Island, NY-NJ-CT | 60976 | U17 | 56 | OS18 | 30700401 | Paper and Paperboard Manufacture / Paper Machine / Pulp Dryer | NO | 1 |  |  | NONEGU |  | 0 |  | 321 | State DoL Projections: No Growth When Negative | 1 |  | 0 | 0 | 1 | 0 | 0 | 0 | 0 | 1 | 0 | 0 | 0 | 1 | 0 | 1 | 0 | HOMASOTE CO
NJ | 34021 | Mercer | New York-N. New Jersey-Long Island, NY-NJ-CT | 60976 | U17 | 56 | OS19 | 30700401 | Paper and Paperboard Manufacture / Paper Machine / Pulp Dryer | NO | 1 |  |  | NONEGU |  | 0 |  | 321 | State DoL Projections: No Growth When Negative | 1 |  | 0 | 0 | 1 | 0 | 0 | 0 | 0 | 1 | 0 | 0 | 0 | 1 | 0 | 1 | 0 | HOMASOTE CO
NJ | 34021 | Mercer | New York-N. New Jersey-Long Island, NY-NJ-CT | 60976 | U17 | 56 | OS20 | 30700401 | Paper and Paperboard Manufacture / Paper Machine / Pulp Dryer | NO | 1 |  |  | NONEGU |  | 0 |  | 321 | State DoL Projections: No Growth When Negative | 1 |  | 0 | 0 | 1 | 0 | 0 | 0 | 0 | 1 | 0 | 0 | 0 | 1 | 0 | 1 | 0 | HOMASOTE CO
NJ | 34021 | Mercer | New York-N. New Jersey-Long Island, NY-NJ-CT | 60976 | U17 | 56 | OS21 | 30700401 | Paper and Paperboard Manufacture / Paper Machine / Pulp Dryer | NO | 1 |  |  | NONEGU |  | 0 |  | 321 | State DoL Projections: No Growth When Negative | 1 |  | 0 | 0 | 1 | 0 | 0 | 0 | 0 | 1 | 0 | 0 | 0 | 1 | 0 | 1 | 0 | HOMASOTE CO
NJ | 34021 | Mercer | New York-N. New Jersey-Long Island, NY-NJ-CT | 60976 | U17 | 56 | OS23 | 30700401 | Paper and Paperboard Manufacture / Paper Machine / Pulp Dryer | NO | 1 |  |  | NONEGU |  | 0 |  | 321 | State DoL Projections: No Growth When Negative | 1 |  | 0 | 0 | 1 | 0 | 0 | 0 | 0 | 1 | 0 | 0 | 0 | 1 | 0 | 1 | 0 | HOMASOTE CO
NJ | 34021 | Mercer | New York-N. New Jersey-Long Island, NY-NJ-CT | 60976 | U17 | 56 | OS24 | 30700401 | Paper and Paperboard Manufacture / Paper Machine / Pulp Dryer | NO | 1 |  |  | NONEGU |  | 0 |  | 321 | State DoL Projections: No Growth When Negative | 1 |  | 0 | 0 | 1 | 0 | 0 | 0 | 0 | 1 | 0 | 0 | 0 | 1 | 0 | 1 | 0 | HOMASOTE CO
NJ | 34021 | Mercer | New York-N. New Jersey-Long Island, NY-NJ-CT | 60976 | U17 | 56 | OS25 | 30700401 | Paper and Paperboard Manufacture / Paper Machine / Pulp Dryer | NO | 1 |  |  | NONEGU |  | 0 |  | 321 | State DoL Projections: No Growth When Negative | 1 |  | 0 | 0 | 1 | 0 | 0 | 0 | 0 | 1 | 0 | 0 | 0 | 1 | 0 | 1 | 0 | HOMASOTE CO
NJ | 34021 | Mercer | New York-N. New Jersey-Long Island, NY-NJ-CT | 60976 | U17 | 56 | OS26 | 30700401 | Paper and Paperboard Manufacture / Paper Machine / Pulp Dryer | NO | 1 |  |  | NONEGU |  | 0 |  | 321 | State DoL Projections: No Growth When Negative | 1 |  | 0 | 0 | 1 | 0 | 0 | 0 | 0 | 1 | 0 | 0 | 0 | 1 | 0 | 1 | 0 | HOMASOTE CO
NJ | 34021 | Mercer | New York-N. New Jersey-Long Island, NY-NJ-CT | 60976 | U17 | 56 | OS27 | 30700401 | Paper and Paperboard Manufacture / Paper Machine / Pulp Dryer | NO | 1 |  |  | NONEGU |  | 0 |  | 321 | State DoL Projections: No Growth When Negative | 1 |  | 0 | 0 | 1 | 0 | 0 | 0 | 0 | 1 | 0 | 0 | 0 | 1 | 0 | 1 | 0 | HOMASOTE CO
NJ | 34021 | Mercer | New York-N. New Jersey-Long Island, NY-NJ-CT | 60976 | U17 | 56 | OS28 | 30700401 | Paper and Paperboard Manufacture / Paper Machine / Pulp Dryer | NO | 1 |  |  | NONEGU |  | 0 |  | 321 | State DoL Projections: No Growth When Negative | 1 |  | 0 | 0 | 1 | 0 | 0 | 0 | 0 | 1 | 0 | 0 | 0 | 1 | 0 | 1 | 0 | HOMASOTE CO
NJ | 34021 | Mercer | New York-N. New Jersey-Long Island, NY-NJ-CT | 60976 | U17 | 56 | OS29 | 30700401 | Paper and Paperboard Manufacture / Paper Machine / Pulp Dryer | NO | 1 |  |  | NONEGU |  | 0 |  | 321 | State DoL Projections: No Growth When Negative | 1 |  | 0 | 0 | 1 | 0 | 0 | 0 | 0 | 1 | 0 | 0 | 0 | 1 | 0 | 1 | 0 | HOMASOTE CO
NJ | 34021 | Mercer | New York-N. New Jersey-Long Island, NY-NJ-CT | 60976 | U17 | 56 | OS30 | 30700401 | Paper and Paperboard Manufacture / Paper Machine / Pulp Dryer | NO | 1 |  |  | NONEGU |  | 0 |  | 321 | State DoL Projections: No Growth When Negative | 1 |  | 0 | 0 | 1 | 0 | 0 | 0 | 0 | 1 | 0 | 0 | 0 | 1 | 0 | 1 | 0 | HOMASOTE CO
NJ | 34021 | Mercer | New York-N. New Jersey-Long Island, NY-NJ-CT | 60976 | U17 | 56 | OS31 | 30700701 | Plywood Operations /Other Not Classified | NO | 1 |  |  | NONEGU |  | 0 |  | 321 | State DoL Projections: No Growth When Negative | 1 |  | 0 | 0 | 1 | 0 | 0 | 0 | 0 | 1 | 0 | 0 | 0 | 1 | 0 | 1 | 0 | HOMASOTE CO
NJ | 34021 | Mercer | New York-N. New Jersey-Long Island, NY-NJ-CT | 60976 | U17 | 56 | OS33 | 30700401 | Paper and Paperboard Manufacture / Paper Machine / Pulp Dryer | NO | 1 |  |  | NONEGU |  | 0 |  | 321 | State DoL Projections: No Growth When Negative | 1 |  | 0 | 0 | 1 | 0 | 0 | 0 | 0 | 1 | 0 | 0 | 0 | 1 | 0 | 1 | 0 | HOMASOTE CO
NJ | 34021 | Mercer | New York-N. New Jersey-Long Island, NY-NJ-CT | 60976 | U17 | 56 | OS7 | 30700401 | Paper and Paperboard Manufacture / Paper Machine / Pulp Dryer | NO | 1 |  |  | NONEGU |  | 0 |  | 321 | State DoL Projections: No Growth When Negative | 1 |  | 0 | 0 | 1 | 0 | 0.01 | 0.01 | 0.01 | 1 | 0.01 | 0 | 0 | 1 | 0 | 1 | 0 | HOMASOTE CO
NJ | 34021 | Mercer | New York-N. New Jersey-Long Island, NY-NJ-CT | 60976 | U17 | 56 | OS9 | 30700401 | Paper and Paperboard Manufacture / Paper Machine / Pulp Dryer | NO | 1 |  |  | NONEGU |  | 0 |  | 321 | State DoL Projections: No Growth When Negative | 1 |  | 0 | 0 | 1 | 0 | 0.01 | 0.01 | 0.01 | 1 | 0.01 | 0 | 0 | 1 | 0 | 1 | 0 | HOMASOTE CO
NJ | 34021 | Mercer | New York-N. New Jersey-Long Island, NY-NJ-CT | 60976 | U17 | 57 | OS14 | 30700401 | Paper and Paperboard Manufacture / Paper Machine / Pulp Dryer | NO | 1 |  |  | NONEGU |  | 0 |  | 321 | State DoL Projections: No Growth When Negative | 1 |  | 0 | 0 | 1 | 0 | 0 | 0 | 0 | 1 | 0 | 0 | 0 | 1 | 0 | 1 | 0 | HOMASOTE CO
NJ | 34021 | Mercer | New York-N. New Jersey-Long Island, NY-NJ-CT | 60976 | U17 | 57 | OS15 | 30700401 | Paper and Paperboard Manufacture / Paper Machine / Pulp Dryer | NO | 1 |  |  | NONEGU |  | 0 |  | 321 | State DoL Projections: No Growth When Negative | 1 |  | 0 | 0 | 1 | 0 | 0.01 | 0.01 | 0.01 | 1 | 0.01 | 0 | 0 | 1 | 0 | 1 | 0 | HOMASOTE CO
NJ | 34021 | Mercer | New York-N. New Jersey-Long Island, NY-NJ-CT | 60976 | U17 | 57 | OS16 | 30700401 | Paper and Paperboard Manufacture / Paper Machine / Pulp Dryer | NO | 1 |  |  | NONEGU |  | 0 |  | 321 | State DoL Projections: No Growth When Negative | 1 |  | 0 | 0 | 1 | 0 | 0.01 | 0.01 | 0.01 | 1 | 0.01 | 0 | 0 | 1 | 0 | 1 | 0 | HOMASOTE CO
NJ | 34021 | Mercer | New York-N. New Jersey-Long Island, NY-NJ-CT | 60976 | U17 | 57 | OS32 | 30700401 | Paper and Paperboard Manufacture / Paper Machine / Pulp Dryer | NO | 1 |  |  | NONEGU |  | 0 |  | 321 | State DoL Projections: No Growth When Negative | 1 |  | 0 | 0 | 1 | 0 | 0.03 | 0.03 | 0.03 | 1 | 0.03 | 0 | 0 | 1 | 0 | 1 | 0 | HOMASOTE CO
NJ | 34021 | Mercer | New York-N. New Jersey-Long Island, NY-NJ-CT | 60976 | U17 | 57 | OS37 | 30700402 | Pulpboard Manuf /Fiberboard: General | NO | 1 |  |  | NONEGU |  | 0 |  | 321 | State DoL Projections: No Growth When Negative | 1 |  | 0 | 0 | 1 | 0 | 0.01 | 0.01 | 0.01 | 1 | 0.01 | 0 | 0 | 1 | 0 | 1 | 0 | HOMASOTE CO
NJ | 34021 | Mercer | New York-N. New Jersey-Long Island, NY-NJ-CT | 60976 | U18 | 58 | OS1 | 30701201 | Misc Paper Processes /Cyclones | NO | 1 |  |  | NONEGU |  | 0 |  | 321 | State DoL Projections: No Growth When Negative | 1 |  | 0 | 0 | 1 | 0 | 0.01 | 0.01 | 0.01 | 1 | 0.01 | 0 | 0 | 1 | 0 | 1 | 0 | HOMASOTE CO
NJ | 34021 | Mercer | New York-N. New Jersey-Long Island, NY-NJ-CT | 60976 | U20 | 60 | OS1 | 30701220 | Mechanical Pulping Ops / Thermomechanical Process and Chemi-thermomechanica | NO | 1 |  |  | NONEGU |  | 0 |  | 321 | State DoL Projections: No Growth When Negative | 1 |  | 0 | 0 | 1 | 0 | 0 | 0 | 0 | 1 | 0 | 0 | 0 | 1 | 0 | 1 | 0 | HOMASOTE CO
NJ | 34021 | Mercer | New York-N. New Jersey-Long Island, NY-NJ-CT | 60976 | U21 | 64 | OS1 | 20200204 | Int Comb /Industrial /Natural Gas /Reciprocating: Cogeneration | NO | 1 |  |  | NONEGU |  | 0 |  | 321 | State DoL Projections: No Growth When Negative | 1 | 2010 MACT RICE | 0.333 | 0.333 | 0.8747 | 0.29128 | 0.11 | 0.11 | 0.11 | 1 | 0.11 | 0.009 | 0.009 | 1 | 0.009 | 1 | 0.009 | HOMASOTE CO
NJ | 34021 | Mercer | New York-N. New Jersey-Long Island, NY-NJ-CT | 60976 | U21 | 65 | OS2 | 20200204 | Int Comb /Industrial /Natural Gas /Reciprocating: Cogeneration | NO | 1 |  |  | NONEGU |  | 0 |  | 321 | State DoL Projections: No Growth When Negative | 1 | 2010 MACT RICE | 0.406 | 0.406 | 0.8747 | 0.35513 | 0.13 | 0.13 | 0.13 | 1 | 0.13 | 0.008 | 0.008 | 1 | 0.008 | 1 | 0.008 | HOMASOTE CO
NJ | 34021 | Mercer | New York-N. New Jersey-Long Island, NY-NJ-CT | 60976 | U21 | 66 | OS3 | 20200204 | Int Comb /Industrial /Natural Gas /Reciprocating: Cogeneration | NO | 1 |  |  | NONEGU |  | 0 |  | 321 | State DoL Projections: No Growth When Negative | 1 | 2010 MACT RICE | 1.853 | 1.853 | 0.8747 | 1.6208 | 0.14 | 0.14 | 0.14 | 1 | 0.14 | 0.008 | 0.008 | 1 | 0.008 | 1 | 0.008 | HOMASOTE CO
NJ | 34021 | Mercer | New York-N. New Jersey-Long Island, NY-NJ-CT | 60976 | U4 | 8 | OS2 | 10200602 | Ext Comb /Industrial /Natural Gas /10-100 Million Btu/hr | NO | 1 |  |  | NONEGU |  | 49.5 |  | 321 | State DoL Projections: No Growth When Negative | 1 | NJ ICI Boiler Rule | 1.005 | 1.005 | 0.6 | 0.603 | 0.08 | 0.08 | 0.08 | 1 | 0.08 | 0.006 | 0.006 | 1 | 0.006 | 1 | 0.006 | HOMASOTE CO
NJ | 34021 | Mercer | New York-N. New Jersey-Long Island, NY-NJ-CT | 60976 | U4 | 9 | OS3 | 10200401 | Ext Comb /Industrial /Residual Oil /Grade 6 Oil | NO | 1 |  |  | NONEGU |  | 49.5 |  | 321 | State DoL Projections: No Growth When Negative | 1 | NJ ICI Boiler Rule | 4.57 | 4.57 | 0.6 | 2.742 | 0.51 | 0.51 | 0.51 | 1 | 0.51 | 3.58 | 3.58 | 1 | 3.58 | 1 | 3.58 | HOMASOTE CO
NJ | 34021 | Mercer | New York-N. New Jersey-Long Island, NY-NJ-CT | 60976 | U4 | 9 | OS4 | 10200602 | Ext Comb /Industrial /Natural Gas /10-100 Million Btu/hr | NO | 1 |  |  | NONEGU |  | 49.5 |  | 321 | State DoL Projections: No Growth When Negative | 1 | NJ ICI Boiler Rule | 2.275 | 2.275 | 0.6 | 1.365 | 0.41 | 0.41 | 0.41 | 1 | 0.41 | 0.032 | 0.032 | 1 | 0.032 | 1 | 0.032 | HOMASOTE CO
NJ | 34021 | Mercer | New York-N. New Jersey-Long Island, NY-NJ-CT | 60976 | U5 | 11 | OS1 | 40301001 | Petrol Prod Stor-Refinery /Fixed Roof Tanks /Gasoline RVP 13: Breathing Los | NO | 1 |  |  | NONEGU |  | 0 |  | 321 | State DoL Projections: No Growth When Negative | 1 |  | 0 | 0 | 1 | 0 | 0 | 0 | 0 | 1 | 0 | 0 | 0 | 1 | 0 | 1 | 0 | HOMASOTE CO
NJ | 34021 | Mercer | New York-N. New Jersey-Long Island, NY-NJ-CT | 60976 | U6 | 13 | OS1 | 30700403 | Pulpboard Manuf /Raw Material Storage and Handling | NO | 1 |  |  | NONEGU |  | 0 |  | 321 | State DoL Projections: No Growth When Negative | 1 |  | 0 | 0 | 1 | 0 | 0 | 0 | 0 | 1 | 0 | 0 | 0 | 1 | 0 | 1 | 0 | HOMASOTE CO
NJ | 34021 | Mercer | New York-N. New Jersey-Long Island, NY-NJ-CT | 60976 | U7 | 14 | OS1 | 30701220 | Mechanical Pulping Ops / Thermomechanical Process and Chemi-thermomechanica | NO | 1 |  |  | NONEGU |  | 0 |  | 321 | State DoL Projections: No Growth When Negative | 1 |  | 0 | 0 | 1 | 0 | 0 | 0 | 0 | 1 | 0 | 0 | 0 | 1 | 0 | 1 | 0 | HOMASOTE CO
NJ | 34021 | Mercer | New York-N. New Jersey-Long Island, NY-NJ-CT | 60976 | U7 | 15 | OS2 | 30700407 | Paper and Paperboard Manufacture /Coating Operations: On-Machine | NO | 1 |  |  | NONEGU |  | 0 |  | 321 | State DoL Projections: No Growth When Negative | 1 |  | 0 | 0 | 1 | 0 | 0 | 0 | 0 | 1 | 0 | 0 | 0 | 1 | 0 | 1 | 0 | HOMASOTE CO
NJ | 34021 | Mercer | New York-N. New Jersey-Long Island, NY-NJ-CT | 60976 | U7 | 16 | OS3 | 30700407 | Paper and Paperboard Manufacture /Coating Operations: On-Machine | NO | 1 |  |  | NONEGU |  | 0 |  | 321 | State DoL Projections: No Growth When Negative | 1 |  | 0 | 0 | 1 | 0 | 0 | 0 | 0 | 1 | 0 | 0 | 0 | 1 | 0 | 1 | 0 | HOMASOTE CO
NJ | 34021 | Mercer | New York-N. New Jersey-Long Island, NY-NJ-CT | 60976 | U7 | 17 | OS4 | 30700406 | Pulpboard Manuf /Multi-effect Evaporator/Dryer | NO | 1 |  |  | NONEGU |  | 0 |  | 321 | State DoL Projections: No Growth When Negative | 1 |  | 0 | 0 | 1 | 0 | 0 | 0 | 0 | 1 | 0 | 0 | 0 | 1 | 0 | 1 | 0 | HOMASOTE CO
NJ | 34021 | Mercer | New York-N. New Jersey-Long Island, NY-NJ-CT | 60976 | U7 | 18 | OS5 | 30700406 | Pulpboard Manuf /Multi-effect Evaporator/Dryer | NO | 1 |  |  | NONEGU |  | 0 |  | 321 | State DoL Projections: No Growth When Negative | 1 |  | 0 | 0 | 1 | 0 | 0 | 0 | 0 | 1 | 0 | 0 | 0 | 1 | 0 | 1 | 0 | HOMASOTE CO
NJ | 34021 | Mercer | New York-N. New Jersey-Long Island, NY-NJ-CT | 60976 | U8 | 19 | OS1 | 10200403 | Ext Comb /Industrial /Residual Oil /< 10 Million Btu/hr ** | NO | 1 |  |  | NONEGU |  | 9 | SCC-based | 321 | State DoL Projections: No Growth When Negative | 1 | NJ ICI Boiler Rule | 0.001 | 0.001 | 0.8 | 0.0008 | 0 | 0 | 0 | 1 | 0 | 0.001 | 0.001 | 1 | 0.001 | 1 | 0.001 | HOMASOTE CO
NJ | 34021 | Mercer | New York-N. New Jersey-Long Island, NY-NJ-CT | 60976 | U9 | 21 | OS1 | 30700403 | Pulpboard Manuf /Raw Material Storage and Handling | NO | 1 |  |  | NONEGU |  | 0 |  | 321 | State DoL Projections: No Growth When Negative | 1 |  | 0 | 0 | 1 | 0 | 0.05 | 0.05 | 0.05 | 1 | 0.05 | 0 | 0 | 1 | 0 | 1 | 0 | HOMASOTE CO
NJ | 34021 | Mercer | New York-N. New Jersey-Long Island, NY-NJ-CT | 60976 | U9 | 33 | OS2 | 30700404 | Secondary Fiber Pulping /Stock Preparation and Repulper | NO | 1 |  |  | NONEGU |  | 0 |  | 321 | State DoL Projections: No Growth When Negative | 1 |  | 0 | 0 | 1 | 0 | 0.6 | 0.6 | 0.6 | 1 | 0.6 | 0 | 0 | 1 | 0 | 1 | 0 | HOMASOTE CO
NJ | 34021 | Mercer | New York-N. New Jersey-Long Island, NY-NJ-CT | 60976 | U9 | 73 | OS3 | 30700404 | Secondary Fiber Pulping /Stock Preparation and Repulper | NO | 1 |  |  | NONEGU |  | 0 |  | 321 | State DoL Projections: No Growth When Negative | 1 |  | 0 | 0 | 1 | 0 | 0.08 | 0.08 | 0.08 | 1 | 0.08 | 0 | 0 | 1 | 0 | 1 | 0 | HOMASOTE CO
NJ | 34021 | Mercer | New York-N. New Jersey-Long Island, NY-NJ-CT | 60976 | U9 | 73 | OS4 | 30700404 | Secondary Fiber Pulping /Stock Preparation and Repulper | NO | 1 |  |  | NONEGU |  | 0 |  | 321 | State DoL Projections: No Growth When Negative | 1 |  | 0 | 0 | 1 | 0 | 0.08 | 0.08 | 0.08 | 1 | 0.08 | 0 | 0 | 1 | 0 | 1 | 0 | HOMASOTE CO
NJ | 34021 | Mercer | New York-N. New Jersey-Long Island, NY-NJ-CT | 60976 | U9 | 73 | OS5 | 30700404 | Secondary Fiber Pulping /Stock Preparation and Repulper | NO | 1 |  |  | NONEGU |  | 0 |  | 321 | State DoL Projections: No Growth When Negative | 1 |  | 0 | 0 | 1 | 0 | 0.08 | 0.08 | 0.08 | 1 | 0.08 | 0 | 0 | 1 | 0 | 1 | 0 | HOMASOTE CO
NJ | 34021 | Mercer | New York-N. New Jersey-Long Island, NY-NJ-CT | 60976 | U9 | 73 | OS6 | 30700404 | Secondary Fiber Pulping /Stock Preparation and Repulper | NO | 1 |  |  | NONEGU |  | 0 |  | 321 | State DoL Projections: No Growth When Negative | 1 |  | 0 | 0 | 1 | 0 | 0.08 | 0.08 | 0.08 | 1 | 0.08 | 0 | 0 | 1 | 0 | 1 | 0 | HOMASOTE CO
NJ | 34021 | Mercer | New York-N. New Jersey-Long Island, NY-NJ-CT | 60997 | FG1 | FUG001 | OS0 | 39999998 | Misc Manuf / Indus Processes /Other Not Classified | NO | 1 |  |  | NONEGU |  |  |  | 561 | State DoL Projections: No Growth When Negative | 1.1379 |  | 0 | 0 | 1 | 0 | 0 | 0 | 0 | 1 | 0 | 0 | 0 | 1 | 0 | 1 | 0 | Britton Industries, Inc.
NJ | 34021 | Mercer | New York-N. New Jersey-Long Island, NY-NJ-CT | 60997 | IS1 | 19 | OS0 | 39999998 | Misc Manuf / Indus Processes /Other Not Classified | NO | 1 |  |  | NONEGU |  | 0 |  | 561 | State DoL Projections: No Growth When Negative | 1.1379 |  | 0 | 0 | 1 | 0 | 0 | 0 | 0 | 1 | 0 | 0 | 0 | 1 | 0 | 1 | 0 | Britton Industries, Inc.
NJ | 34021 | Mercer | New York-N. New Jersey-Long Island, NY-NJ-CT | 60997 | IS2 | 19 | OS0 | 39999998 | Misc Manuf / Indus Processes /Other Not Classified | NO | 1 |  |  | NONEGU |  | 0 |  | 561 | State DoL Projections: No Growth When Negative | 1.1379 |  | 0.01 | 0.011379 | 1 | 0.011379 | 0 | 0 | 0 | 1 | 0 | 0.02 | 0.022757 | 1 | 0.022757 | 1 | 0.022757 | Britton Industries, Inc.
NJ | 34021 | Mercer | New York-N. New Jersey-Long Island, NY-NJ-CT | 60997 | IS3 | 19 | OS0 | 39999998 | Misc Manuf / Indus Processes /Other Not Classified | NO | 1 |  |  | NONEGU |  | 0 |  | 561 | State DoL Projections: No Growth When Negative | 1.1379 |  | 0.876 | 0.99678 | 1 | 0.99678 | 0.06 | 0.06 | 0.068272 | 1 | 0.068272 | 0.042 | 0.047791 | 1 | 0.047791 | 1 | 0.047791 | Britton Industries, Inc.
NJ | 34021 | Mercer | New York-N. New Jersey-Long Island, NY-NJ-CT | 60997 | U100 | 111 | OS111 | 20200102 | Int Comb /Industrial /Distillate Oil (Diesel) /Reciprocating | NO | 1 |  |  | NONEGU |  | 0 |  | 561 | State DoL Projections: No Growth When Negative | 1.1379 | 2010 RICE MACT; MANEVU Low S Fuel Oil | 1.345 | 1.5304 | 1 | 1.5304 | 0.08 | 0.08 | 0.09103 | 0.8486 | 0.077248 | 0.119 | 0.13541 | 0.0075 | 0.0010156 | 0.0075 | 0.0010156 | Britton Industries, Inc.
NJ | 34021 | Mercer | New York-N. New Jersey-Long Island, NY-NJ-CT | 60997 | U100 | 121 | OS121 | 20200102 | Int Comb /Industrial /Distillate Oil (Diesel) /Reciprocating | NO | 1 |  |  | NONEGU |  | 0 |  | 561 | State DoL Projections: No Growth When Negative | 1.1379 | 2010 RICE MACT; MANEVU Low S Fuel Oil | 3.532 | 4.019 | 1 | 4.019 | 0.21 | 0.21 | 0.23895 | 0.8486 | 0.20278 | 0.313 | 0.35615 | 0.0075 | 0.0026712 | 0.0075 | 0.0026712 | Britton Industries, Inc.
NJ | 34021 | Mercer | New York-N. New Jersey-Long Island, NY-NJ-CT | 60997 | U100 | FUG001 | OS110 | 30788801 | Pulp&Paper&Wood /Fugitive Emissions /Specify in Comments Field | NO | 1 |  |  | NONEGU |  | 0 |  | 561 | State DoL Projections: No Growth When Negative | 1.1379 |  | 0 | 0 | 1 | 0 | 0.11 | 0.11 | 0.12517 | 1 | 0.12517 | 0 | 0 | 1 | 0 | 1 | 0 | Britton Industries, Inc.
NJ | 34021 | Mercer | New York-N. New Jersey-Long Island, NY-NJ-CT | 60997 | U100 | FUG001 | OS120 | 30788801 | Pulp&Paper&Wood /Fugitive Emissions /Specify in Comments Field | NO | 1 |  |  | NONEGU |  | 0 |  | 561 | State DoL Projections: No Growth When Negative | 1.1379 |  | 0 | 0 | 1 | 0 | 0.33 | 0.33 | 0.3755 | 1 | 0.3755 | 0 | 0 | 1 | 0 | 1 | 0 | Britton Industries, Inc.
NJ | 34021 | Mercer | New York-N. New Jersey-Long Island, NY-NJ-CT | 60997 | U200 | 211 | OS211 | 20200107 | Int Comb /Industrial /Distillate Oil (Diesel) /Reciprocating: Exhaust | NO | 1 |  |  | NONEGU |  | 0 |  | 561 | State DoL Projections: No Growth When Negative | 1.1379 | 2010 RICE MACT; MANEVU Low S Fuel Oil | 0.863 | 0.98199 | 1 | 0.98199 | 0.05 | 0.05 | 0.056894 | 0.8486 | 0.04828 | 0.067 | 0.076238 | 0.0075 | 0.00057178 | 0.0075 | 0.00057178 | Britton Industries, Inc.
NJ | 34021 | Mercer | New York-N. New Jersey-Long Island, NY-NJ-CT | 60997 | U200 | FUG001 | OS210 | 30788801 | Pulp&Paper&Wood /Fugitive Emissions /Specify in Comments Field | NO | 1 |  |  | NONEGU |  | 0 |  | 561 | State DoL Projections: No Growth When Negative | 1.1379 |  | 0 | 0 | 1 | 0 | 0.07 | 0.07 | 0.079651 | 1 | 0.079651 | 0 | 0 | 1 | 0 | 1 | 0 | Britton Industries, Inc.
NJ | 34021 | Mercer | New York-N. New Jersey-Long Island, NY-NJ-CT | 60997 | U200 | FUG001 | OS220 | 30788801 | Pulp&Paper&Wood /Fugitive Emissions /Specify in Comments Field | NO | 1 |  |  | NONEGU |  | 0 |  | 561 | State DoL Projections: No Growth When Negative | 1.1379 |  | 0 | 0 | 1 | 0 | 0.03 | 0.03 | 0.034136 | 1 | 0.034136 | 0 | 0 | 1 | 0 | 1 | 0 | Britton Industries, Inc.
NJ | 34021 | Mercer | New York-N. New Jersey-Long Island, NY-NJ-CT | 60997 | U300 | 305 | OS305 | 20200102 | Int Comb /Industrial /Distillate Oil (Diesel) /Reciprocating | NO | 1 |  |  | NONEGU |  | 0 |  | 561 | State DoL Projections: No Growth When Negative | 1.1379 | 2010 RICE MACT; MANEVU Low S Fuel Oil | 0.707 | 0.80448 | 1 | 0.80448 | 0.02 | 0.02 | 0.022757 | 0.8486 | 0.019312 | 0.091 | 0.10355 | 0.0075 | 0.0007766 | 0.0075 | 0.0007766 | Britton Industries, Inc.
NJ | 34021 | Mercer | New York-N. New Jersey-Long Island, NY-NJ-CT | 60997 | U300 | FUG001 | OS300 | 30788801 | Pulp&Paper&Wood /Fugitive Emissions /Specify in Comments Field | NO | 1 |  |  | NONEGU |  | 0 |  | 561 | State DoL Projections: No Growth When Negative | 1.1379 |  | 0 | 0 | 1 | 0 | 0.11 | 0.11 | 0.12517 | 1 | 0.12517 | 0 | 0 | 1 | 0 | 1 | 0 | Britton Industries, Inc.
NJ | 34021 | Mercer | New York-N. New Jersey-Long Island, NY-NJ-CT | 60997 | U400 | 405 | OS405 | 20200102 | Int Comb /Industrial /Distillate Oil (Diesel) /Reciprocating | NO | 1 |  |  | NONEGU |  | 0 |  | 561 | State DoL Projections: No Growth When Negative | 1.1379 | 2010 RICE MACT; MANEVU Low S Fuel Oil | 0.601 | 0.68386 | 1 | 0.68386 | 0.04 | 0.04 | 0.045515 | 0.8486 | 0.038624 | 0.022 | 0.025033 | 0.0075 | 0.00018775 | 0.0075 | 0.00018775 | Britton Industries, Inc.
NJ | 34021 | Mercer | New York-N. New Jersey-Long Island, NY-NJ-CT | 60997 | U400 | FUG001 | OS400 | 30788801 | Pulp&Paper&Wood /Fugitive Emissions /Specify in Comments Field | NO | 1 |  |  | NONEGU |  | 0 |  | 561 | State DoL Projections: No Growth When Negative | 1.1379 |  | 0 | 0 | 1 | 0 | 0.01 | 0.01 | 0.011379 | 1 | 0.011379 | 0 | 0 | 1 | 0 | 1 | 0 | Britton Industries, Inc.
NJ | 34021 | Mercer | New York-N. New Jersey-Long Island, NY-NJ-CT | 61008 | FG0 | FUG001 | OS0 | 39999998 | Misc Manuf / Indus Processes /Other Not Classified | NO | 1 |  |  | NONEGU |  |  |  | 611 | State DoL Projections: No Growth When Negative | 1.0829 |  | 0 | 0 | 1 | 0 | 0 | 0 | 0 | 1 | 0 | 0 | 0 | 1 | 0 | 1 | 0 | The College of New Jersey
NJ | 34021 | Mercer | New York-N. New Jersey-Long Island, NY-NJ-CT | 61008 | IS1 | 111 | OS0 | 39999998 | Misc Manuf / Indus Processes /Other Not Classified | NO | 1 |  |  | NONEGU |  | 0 |  | 611 | State DoL Projections: No Growth When Negative | 1.0829 |  | 0.227 | 0.24583 | 1 | 0.24583 | 0.01 | 0.01 | 0.010829 | 1 | 0.010829 | 0.008 | 0.0086635 | 1 | 0.0086635 | 1 | 0.0086635 | The College of New Jersey
NJ | 34021 | Mercer | New York-N. New Jersey-Long Island, NY-NJ-CT | 61008 | IS10 | 111 | OS0 | 39999998 | Misc Manuf / Indus Processes /Other Not Classified | NO | 1 |  |  | NONEGU |  | 0 |  | 611 | State DoL Projections: No Growth When Negative | 1.0829 |  | 0 | 0 | 1 | 0 | 0 | 0 | 0 | 1 | 0 | 0 | 0 | 1 | 0 | 1 | 0 | The College of New Jersey
NJ | 34021 | Mercer | New York-N. New Jersey-Long Island, NY-NJ-CT | 61008 | U1 | 1 | OS1 | 10200602 | Ext Comb /Industrial /Natural Gas /10-100 Million Btu/hr | NO | 1 |  |  | NONEGU |  | 52 |  | 611 | State DoL Projections: No Growth When Negative | 1.0829 | NJ ICI Boiler Rule | 0.194 | 0.21009 | 0.6 | 0.12605 | 0.04 | 0.04 | 0.043318 | 1 | 0.043318 | 0.003 | 0.0032488 | 1 | 0.0032488 | 1 | 0.0032488 | The College of New Jersey
NJ | 34021 | Mercer | New York-N. New Jersey-Long Island, NY-NJ-CT | 61008 | U1 | 1 | OS2 | 10200502 | Ext Comb /Industrial /Distillate Oil /10-100 Million Btu/hr ** | NO | 1 |  |  | NONEGU |  | 52 |  | 611 | State DoL Projections: No Growth When Negative | 1.0829 | NJ ICI Boiler Rule; MANEVU Low S Fuel Oil | 0.445 | 0.48191 | 0.73 | 0.35179 | 0.02 | 0.02 | 0.021659 | 1 | 0.021659 | 1.136 | 1.2302 | 0.0075 | 0.0092267 | 0.0075 | 0.0092267 | The College of New Jersey
NJ | 34021 | Mercer | New York-N. New Jersey-Long Island, NY-NJ-CT | 61008 | U2 | 2 | OS1 | 10200602 | Ext Comb /Industrial /Natural Gas /10-100 Million Btu/hr | NO | 1 |  |  | NONEGU |  | 52 |  | 611 | State DoL Projections: No Growth When Negative | 1.0829 | NJ ICI Boiler Rule | 0.072 | 0.077972 | 0.6 | 0.046783 | 0.01 | 0.01 | 0.010829 | 1 | 0.010829 | 0.001 | 0.0010829 | 1 | 0.0010829 | 1 | 0.0010829 | The College of New Jersey
NJ | 34021 | Mercer | New York-N. New Jersey-Long Island, NY-NJ-CT | 61008 | U2 | 2 | OS2 | 10200502 | Ext Comb /Industrial /Distillate Oil /10-100 Million Btu/hr ** | NO | 1 |  |  | NONEGU |  | 52 |  | 611 | State DoL Projections: No Growth When Negative | 1.0829 | NJ ICI Boiler Rule; MANEVU Low S Fuel Oil | 0.062 | 0.067142 | 0.73 | 0.049014 | 0.01 | 0.01 | 0.010829 | 1 | 0.010829 | 0.185 | 0.20034 | 0.0075 | 0.0015026 | 0.0075 | 0.0015026 | The College of New Jersey
NJ | 34021 | Mercer | New York-N. New Jersey-Long Island, NY-NJ-CT | 61008 | U4 | 5 | OS1 | 20100201 | Int Comb /Electric Gen /Natural Gas /Turbine | NO | 1 |  |  | NONEGU |  | 0 |  | 611 | State DoL Projections: No Growth When Negative | 1.0829 |  | 9.33 | 10.1039 | 1 | 10.1039 | 4.79 | 4.79 | 5.1873 | 1 | 5.1873 | 0.11 | 0.11912 | 1 | 0.11912 | 1 | 0.11912 | The College of New Jersey
NJ | 34021 | Mercer | New York-N. New Jersey-Long Island, NY-NJ-CT | 61008 | U4 | 5 | OS2 | 20100101 | Int Comb /Electric Gen /Distillate Oil (Diesel) /Turbine | NO | 1 |  |  | NONEGU |  | 0 |  | 611 | State DoL Projections: No Growth When Negative | 1.0829 | MANEVU Low S Fuel Oil | 3.56 | 3.8553 | 1 | 3.8553 | 0.45 | 0.45 | 0.48732 | 1 | 0.48732 | 2.7 | 2.9239 | 0.0075 | 0.02193 | 0.0075 | 0.02193 | The College of New Jersey
NJ | 34021 | Mercer | New York-N. New Jersey-Long Island, NY-NJ-CT | 61008 | U4 | 5 | OS8 | 10100602 | Ext Comb /Electric Gen /Natural Gas /Boilers < 100 Million Btu/hr except Ta | NO | 1 |  |  | NONEGU |  | 55 | SCC-based | 611 | State DoL Projections: No Growth When Negative | 1.0829 | NJ ICI Boiler Rule | 2.94 | 3.1839 | 0.6 | 1.9103 | 1.51 | 1.51 | 1.6352 | 1 | 1.6352 | 0.04 | 0.043318 | 1 | 0.043318 | 1 | 0.043318 | The College of New Jersey
NJ | 34021 | Mercer | New York-N. New Jersey-Long Island, NY-NJ-CT | 61008 | U7 | 8 | OS1 | 40301001 | Petrol Prod Stor-Refinery /Fixed Roof Tanks /Gasoline RVP 13: Breathing Los | NO | 1 |  |  | NONEGU |  | 0 |  | 611 | State DoL Projections: No Growth When Negative | 1.0829 |  | 0 | 0 | 1 | 0 | 0 | 0 | 0 | 1 | 0 | 0 | 0 | 1 | 0 | 1 | 0 | The College of New Jersey
NJ | 34021 | Mercer | New York-N. New Jersey-Long Island, NY-NJ-CT | 61008 | U8 | 9 | OS809 | 20100102 | Int Comb /Electric Gen /Distillate Oil (Diesel) /Reciprocating | NO | 1 |  |  | NONEGU |  | 0 |  | 611 | State DoL Projections: No Growth When Negative | 1.0829 | 2010 RICE MACT; MANEVU Low S Fuel Oil | 0.101 | 0.10938 | 1 | 0.10938 | 0.01 | 0.01 | 0.010829 | 0.8486 | 0.0091898 | 0.005 | 0.0054147 | 0.0075 | 4.061e-05 | 0.0075 | 4.061e-05 | The College of New Jersey
NJ | 34021 | Mercer | New York-N. New Jersey-Long Island, NY-NJ-CT | 61008 | U8 | 10 | OS810 | 20100202 | Int Comb /Electric Gen /Natural Gas /Reciprocating | NO | 1 |  |  | NONEGU |  | 0 |  | 611 | State DoL Projections: No Growth When Negative | 1.0829 | 2010 RICE MACT | 0.431 | 0.46675 | 0.8747 | 0.40826 | 0 | 0 | 0 | 1 | 0 | 0 | 0 | 1 | 0 | 1 | 0 | The College of New Jersey
NJ | 34021 | Mercer | New York-N. New Jersey-Long Island, NY-NJ-CT | 61008 | U8 | 12 | OS812 | 20100202 | Int Comb /Electric Gen /Natural Gas /Reciprocating | NO | 1 |  |  | NONEGU |  | 0 |  | 611 | State DoL Projections: No Growth When Negative | 1.0829 | 2010 RICE MACT | 0.096 | 0.10396 | 0.8747 | 0.090936 | 0 | 0 | 0 | 1 | 0 | 0 | 0 | 1 | 0 | 1 | 0 | The College of New Jersey
NJ | 34021 | Mercer | New York-N. New Jersey-Long Island, NY-NJ-CT | 61008 | U8 | 13 | OS813 | 20100202 | Int Comb /Electric Gen /Natural Gas /Reciprocating | NO | 1 |  |  | NONEGU |  | 0 |  | 611 | State DoL Projections: No Growth When Negative | 1.0829 | 2010 RICE MACT | 0.075 | 0.081221 | 0.8747 | 0.071044 | 0 | 0 | 0 | 1 | 0 | 0 | 0 | 1 | 0 | 1 | 0 | The College of New Jersey
NJ | 34021 | Mercer | New York-N. New Jersey-Long Island, NY-NJ-CT | 61008 | U8 | 14 | OS814 | 20100102 | Int Comb /Electric Gen /Distillate Oil (Diesel) /Reciprocating | NO | 1 |  |  | NONEGU |  | 0 |  | 611 | State DoL Projections: No Growth When Negative | 1.0829 | 2010 RICE MACT; MANEVU Low S Fuel Oil | 0.04 | 0.043318 | 1 | 0.043318 | 0 | 0 | 0 | 0.8486 | 0 | 0.002 | 0.0021659 | 0.0075 | 1.6244e-05 | 0.0075 | 1.6244e-05 | The College of New Jersey
NJ | 34021 | Mercer | New York-N. New Jersey-Long Island, NY-NJ-CT | 61008 | U8 | 15 | OS815 | 20100102 | Int Comb /Electric Gen /Distillate Oil (Diesel) /Reciprocating | NO | 1 |  |  | NONEGU |  | 0 |  | 611 | State DoL Projections: No Growth When Negative | 1.0829 | 2010 RICE MACT; MANEVU Low S Fuel Oil | 0.091 | 0.098548 | 1 | 0.098548 | 0.01 | 0.01 | 0.010829 | 0.8486 | 0.0091898 | 0.004 | 0.0043318 | 0.0075 | 3.2488e-05 | 0.0075 | 3.2488e-05 | The College of New Jersey
NJ | 34021 | Mercer | New York-N. New Jersey-Long Island, NY-NJ-CT | 61008 | U8 | 16 | OS816 | 20100102 | Int Comb /Electric Gen /Distillate Oil (Diesel) /Reciprocating | NO | 1 |  |  | NONEGU |  | 0 |  | 611 | State DoL Projections: No Growth When Negative | 1.0829 | 2010 RICE MACT; MANEVU Low S Fuel Oil | 0.024 | 0.025991 | 1 | 0.025991 | 0 | 0 | 0 | 0.8486 | 0 | 0.001 | 0.0010829 | 0.0075 | 8.1221e-06 | 0.0075 | 8.1221e-06 | The College of New Jersey
NJ | 34021 | Mercer | New York-N. New Jersey-Long Island, NY-NJ-CT | 61008 | U8 | 17 | OS817 | 20100202 | Int Comb /Electric Gen /Natural Gas /Reciprocating | NO | 1 |  |  | NONEGU |  | 0 |  | 611 | State DoL Projections: No Growth When Negative | 1.0829 | 2010 RICE MACT | 0.247 | 0.26749 | 0.8747 | 0.23397 | 0 | 0 | 0 | 1 | 0 | 0 | 0 | 1 | 0 | 1 | 0 | The College of New Jersey
NJ | 34021 | Mercer | New York-N. New Jersey-Long Island, NY-NJ-CT | 61008 | U8 | 18 | OS818 | 20100102 | Int Comb /Electric Gen /Distillate Oil (Diesel) /Reciprocating | NO | 1 |  |  | NONEGU |  | 0 |  | 611 | State DoL Projections: No Growth When Negative | 1.0829 | 2010 RICE MACT; MANEVU Low S Fuel Oil | 0.208 | 0.22525 | 1 | 0.22525 | 0.01 | 0.01 | 0.010829 | 0.8486 | 0.0091898 | 0.01 | 0.010829 | 0.0075 | 8.1221e-05 | 0.0075 | 8.1221e-05 | The College of New Jersey
NJ | 34021 | Mercer | New York-N. New Jersey-Long Island, NY-NJ-CT | 61008 | U8 | 19 | OS819 | 20100202 | Int Comb /Electric Gen /Natural Gas /Reciprocating | NO | 1 |  |  | NONEGU |  | 0 |  | 611 | State DoL Projections: No Growth When Negative | 1.0829 | 2010 RICE MACT | 0.165 | 0.17869 | 0.8747 | 0.1563 | 0.01 | 0.01 | 0.010829 | 1 | 0.010829 | 0.008 | 0.0086635 | 1 | 0.0086635 | 1 | 0.0086635 | The College of New Jersey
NJ | 34021 | Mercer | New York-N. New Jersey-Long Island, NY-NJ-CT | 61008 | U8 | 20 | OS820 | 20100102 | Int Comb /Electric Gen /Distillate Oil (Diesel) /Reciprocating | NO | 1 |  |  | NONEGU |  | 0 |  | 611 | State DoL Projections: No Growth When Negative | 1.0829 | 2010 RICE MACT; MANEVU Low S Fuel Oil | 0.117 | 0.1267 | 1 | 0.1267 | 0.01 | 0.01 | 0.010829 | 0.8486 | 0.0091898 | 0.006 | 0.0064977 | 0.0075 | 4.8732e-05 | 0.0075 | 4.8732e-05 | The College of New Jersey
NJ | 34021 | Mercer | New York-N. New Jersey-Long Island, NY-NJ-CT | 61008 | U8 | 21 | OS821 | 20100102 | Int Comb /Electric Gen /Distillate Oil (Diesel) /Reciprocating | NO | 1 |  |  | NONEGU |  | 0 |  | 611 | State DoL Projections: No Growth When Negative | 1.0829 | 2010 RICE MACT; MANEVU Low S Fuel Oil | 0.017 | 0.01841 | 1 | 0.01841 | 0 | 0 | 0 | 0.8486 | 0 | 0.001 | 0.0010829 | 0.0075 | 8.1221e-06 | 0.0075 | 8.1221e-06 | The College of New Jersey
NJ | 34021 | Mercer | New York-N. New Jersey-Long Island, NY-NJ-CT | 61010 | FG1 | FUG001 | OS0 | 39999998 | Misc Manuf / Indus Processes /Other Not Classified | NO | 1 |  |  | NONEGU |  |  |  | 327 | State DoL Projections: No Growth When Negative | 1 |  | 0 | 0 | 1 | 0 | 0.29 | 0.29 | 0.29 | 1 | 0.29 | 0 | 0 | 1 | 0 | 1 | 0 | Britton Concrete Inc.
NJ | 34021 | Mercer | New York-N. New Jersey-Long Island, NY-NJ-CT | 61010 | FG2 | FUG001 | OS0 | 39999998 | Misc Manuf / Indus Processes /Other Not Classified | NO | 1 |  |  | NONEGU |  |  |  | 327 | State DoL Projections: No Growth When Negative | 1 |  | 0 | 0 | 1 | 0 | 0 | 0 | 0 | 1 | 0 | 0 | 0 | 1 | 0 | 1 | 0 | Britton Concrete Inc.
NJ | 34021 | Mercer | New York-N. New Jersey-Long Island, NY-NJ-CT | 61010 | IS1 | 1 | OS0 | 39999998 | Misc Manuf / Indus Processes /Other Not Classified | NO | 1 |  |  | NONEGU |  | 0 |  | 327 | State DoL Projections: No Growth When Negative | 1 |  | 0.02 | 0.02 | 1 | 0.02 | 0 | 0 | 0 | 1 | 0 | 0 | 0 | 1 | 0 | 1 | 0 | Britton Concrete Inc.
NJ | 34021 | Mercer | New York-N. New Jersey-Long Island, NY-NJ-CT | 61010 | U1 | 1 | OS1 | 30501106 | Concrete Batching /Transfer: Sand/Aggregate to Elevated Bins (See Also -04 | NO | 1 |  |  | NONEGU |  | 0 |  | 327 | State DoL Projections: No Growth When Negative | 1 |  | 0 | 0 | 1 | 0 | 0.02 | 0.02 | 0.02 | 1 | 0.02 | 0 | 0 | 1 | 0 | 1 | 0 | Britton Concrete Inc.
NJ | 34021 | Mercer | New York-N. New Jersey-Long Island, NY-NJ-CT | 61014 | IS11 | PT1392 | OS0 | 39999998 | Misc Manuf / Indus Processes /Other Not Classified | NO | 1 |  |  | NONEGU |  | 0 |  | 611 | State DoL Projections: No Growth When Negative | 1.0829 |  | 0 | 0 | 1 | 0 | 0 | 0 | 0 | 1 | 0 | 0 | 0 | 1 | 0 | 1 | 0 | Trustees of Princeton University
NJ | 34021 | Mercer | New York-N. New Jersey-Long Island, NY-NJ-CT | 61014 | IS12 | FUG001 | OS0 | 39999998 | Misc Manuf / Indus Processes /Other Not Classified | NO | 1 |  |  | NONEGU |  |  |  | 611 | State DoL Projections: No Growth When Negative | 1.0829 |  | 0 | 0 | 1 | 0 | 0 | 0 | 0 | 1 | 0 | 0 | 0 | 1 | 0 | 1 | 0 | Trustees of Princeton University
NJ | 34021 | Mercer | New York-N. New Jersey-Long Island, NY-NJ-CT | 61014 | IS14 | PT1393 | OS0 | 39999998 | Misc Manuf / Indus Processes /Other Not Classified | NO | 1 |  |  | NONEGU |  | 0 |  | 611 | State DoL Projections: No Growth When Negative | 1.0829 |  | 0.03 | 0.032488 | 1 | 0.032488 | 0 | 0 | 0 | 1 | 0 | 0 | 0 | 1 | 0 | 1 | 0 | Trustees of Princeton University
NJ | 34021 | Mercer | New York-N. New Jersey-Long Island, NY-NJ-CT | 61014 | IS15 | PT1394 | OS0 | 39999998 | Misc Manuf / Indus Processes /Other Not Classified | NO | 1 |  |  | NONEGU |  | 0 |  | 611 | State DoL Projections: No Growth When Negative | 1.0829 |  | 0.032 | 0.034654 | 1 | 0.034654 | 0 | 0 | 0 | 1 | 0 | 0 | 0 | 1 | 0 | 1 | 0 | Trustees of Princeton University
NJ | 34021 | Mercer | New York-N. New Jersey-Long Island, NY-NJ-CT | 61014 | IS16 | PT1395 | OS0 | 39999998 | Misc Manuf / Indus Processes /Other Not Classified | NO | 1 |  |  | NONEGU |  | 0 |  | 611 | State DoL Projections: No Growth When Negative | 1.0829 |  | 0.068 | 0.07364 | 1 | 0.07364 | 0 | 0 | 0 | 1 | 0 | 0 | 0 | 1 | 0 | 1 | 0 | Trustees of Princeton University
NJ | 34021 | Mercer | New York-N. New Jersey-Long Island, NY-NJ-CT | 61014 | IS17 | PT1396 | OS0 | 39999998 | Misc Manuf / Indus Processes /Other Not Classified | NO | 1 |  |  | NONEGU |  | 0 |  | 611 | State DoL Projections: No Growth When Negative | 1.0829 |  | 0.036 | 0.038986 | 1 | 0.038986 | 0 | 0 | 0 | 1 | 0 | 0 | 0 | 1 | 0 | 1 | 0 | Trustees of Princeton University
NJ | 34021 | Mercer | New York-N. New Jersey-Long Island, NY-NJ-CT | 61014 | IS18 | PT1397 | OS0 | 39999998 | Misc Manuf / Indus Processes /Other Not Classified | NO | 1 |  |  | NONEGU |  | 0 |  | 611 | State DoL Projections: No Growth When Negative | 1.0829 |  | 0.024 | 0.025991 | 1 | 0.025991 | 0 | 0 | 0 | 1 | 0 | 0 | 0 | 1 | 0 | 1 | 0 | Trustees of Princeton University
NJ | 34021 | Mercer | New York-N. New Jersey-Long Island, NY-NJ-CT | 61014 | IS19 | FUG001 | OS0 | 39999998 | Misc Manuf / Indus Processes /Other Not Classified | NO | 1 |  |  | NONEGU |  |  |  | 611 | State DoL Projections: No Growth When Negative | 1.0829 |  | 0 | 0 | 1 | 0 | 0 | 0 | 0 | 1 | 0 | 0 | 0 | 1 | 0 | 1 | 0 | Trustees of Princeton University
NJ | 34021 | Mercer | New York-N. New Jersey-Long Island, NY-NJ-CT | 61014 | IS2 | PT1398 | OS0 | 39999998 | Misc Manuf / Indus Processes /Other Not Classified | NO | 1 |  |  | NONEGU |  | 0 |  | 611 | State DoL Projections: No Growth When Negative | 1.0829 |  | 0.03 | 0.032488 | 1 | 0.032488 | 0 | 0 | 0 | 1 | 0 | 0 | 0 | 1 | 0 | 1 | 0 | Trustees of Princeton University
NJ | 34021 | Mercer | New York-N. New Jersey-Long Island, NY-NJ-CT | 61014 | IS3 | PT1399 | OS0 | 39999998 | Misc Manuf / Indus Processes /Other Not Classified | NO | 1 |  |  | NONEGU |  | 0 |  | 611 | State DoL Projections: No Growth When Negative | 1.0829 |  | 0.034 | 0.03682 | 1 | 0.03682 | 0 | 0 | 0 | 1 | 0 | 0 | 0 | 1 | 0 | 1 | 0 | Trustees of Princeton University
NJ | 34021 | Mercer | New York-N. New Jersey-Long Island, NY-NJ-CT | 61014 | IS4 | PT1400 | OS0 | 39999998 | Misc Manuf / Indus Processes /Other Not Classified | NO | 1 |  |  | NONEGU |  | 0 |  | 611 | State DoL Projections: No Growth When Negative | 1.0829 |  | 0.42 | 0.45484 | 1 | 0.45484 | 0.03 | 0.03 | 0.032488 | 1 | 0.032488 | 0 | 0 | 1 | 0 | 1 | 0 | Trustees of Princeton University
NJ | 34021 | Mercer | New York-N. New Jersey-Long Island, NY-NJ-CT | 61014 | IS5 | PT1401 | OS0 | 39999998 | Misc Manuf / Indus Processes /Other Not Classified | NO | 1 |  |  | NONEGU |  | 0 |  | 611 | State DoL Projections: No Growth When Negative | 1.0829 |  | 0.3 | 0.32488 | 1 | 0.32488 | 0.02 | 0.02 | 0.021659 | 1 | 0.021659 | 0 | 0 | 1 | 0 | 1 | 0 | Trustees of Princeton University
NJ | 34021 | Mercer | New York-N. New Jersey-Long Island, NY-NJ-CT | 61014 | IS8 | PT1402 | OS0 | 39999998 | Misc Manuf / Indus Processes /Other Not Classified | NO | 1 |  |  | NONEGU |  | 0 |  | 611 | State DoL Projections: No Growth When Negative | 1.0829 |  | 0.186 | 0.20143 | 1 | 0.20143 | 0 | 0 | 0 | 1 | 0 | 0.001 | 0.0010829 | 1 | 0.0010829 | 1 | 0.0010829 | Trustees of Princeton University
NJ | 34021 | Mercer | New York-N. New Jersey-Long Island, NY-NJ-CT | 61014 | IS9 | PT1403 | OS0 | 39999998 | Misc Manuf / Indus Processes /Other Not Classified | NO | 1 |  |  | NONEGU |  | 0 |  | 611 | State DoL Projections: No Growth When Negative | 1.0829 |  | 0.078 | 0.08447 | 1 | 0.08447 | 0 | 0 | 0 | 1 | 0 | 0 | 0 | 1 | 0 | 1 | 0 | Trustees of Princeton University
NJ | 34021 | Mercer | New York-N. New Jersey-Long Island, NY-NJ-CT | 61014 | U1 | 1 | OS1 | 10200603 | Ext Comb /Industrial /Natural Gas /< 10 Million Btu/hr | NO | 1 |  |  | NONEGU |  | 9 | SCC-based | 611 | State DoL Projections: No Growth When Negative | 1.0829 | NJ ICI Boiler Rule | 0.063 | 0.068225 | 0.8 | 0.05458 | 0 | 0 | 0 | 1 | 0 | 0 | 0 | 1 | 0 | 1 | 0 | Trustees of Princeton University
NJ | 34021 | Mercer | New York-N. New Jersey-Long Island, NY-NJ-CT | 61014 | U14 | 14 | OS1 | 20300101 | Int Comb /Comm-Inst /Distillate Oil (Diesel) /Reciprocating | NO | 1 |  |  | NONEGU |  | 0 |  | 611 | State DoL Projections: No Growth When Negative | 1.0829 | 2010 RICE MACT; MANEVU Low S Fuel Oil | 0.08 | 0.086635 | 1 | 0.086635 | 0 | 0 | 0 | 0.8486 | 0 | 0 | 0 | 0.0075 | 0 | 0.0075 | 0 | Trustees of Princeton University
NJ | 34021 | Mercer | New York-N. New Jersey-Long Island, NY-NJ-CT | 61014 | U16 | 16 | OS1 | 40301007 | Petrol Prod Stor-Refinery /Fixed Roof Tanks /Gasoline RVP 13: Working Loss | NO | 1 |  |  | NONEGU |  | 0 |  | 611 | State DoL Projections: No Growth When Negative | 1.0829 |  | 0 | 0 | 1 | 0 | 0 | 0 | 0 | 1 | 0 | 0 | 0 | 1 | 0 | 1 | 0 | Trustees of Princeton University
NJ | 34021 | Mercer | New York-N. New Jersey-Long Island, NY-NJ-CT | 61014 | U17 | 17 | OS1 | 40288822 | Surface Coating /Fugitive Emissions /Coating | NO | 1 |  |  | NONEGU |  | 0 |  | 611 | State DoL Projections: No Growth When Negative | 1.0829 |  | 0 | 0 | 1 | 0 | 0 | 0 | 0 | 1 | 0 | 0 | 0 | 1 | 0 | 1 | 0 | Trustees of Princeton University
NJ | 34021 | Mercer | New York-N. New Jersey-Long Island, NY-NJ-CT | 61014 | U18 | 18 | OS1 | 20300809 | Int Comb /Comm-Inst /Landfill Gas /Turbine: Exhaust | NO | 1 |  |  | NONEGU |  | 0 |  | 611 | State DoL Projections: No Growth When Negative | 1.0829 |  | 31.53 | 34.1452 | 1 | 34.1452 | 1.75 | 1.75 | 1.8951 | 1 | 1.8951 | 2.1 | 2.2742 | 1 | 2.2742 | 1 | 2.2742 | Trustees of Princeton University
NJ | 34021 | Mercer | New York-N. New Jersey-Long Island, NY-NJ-CT | 61014 | U18 | 18 | OS2 | 20300809 | Int Comb /Comm-Inst /Landfill Gas /Turbine: Exhaust | NO | 1 |  |  | NONEGU |  | 0 |  | 611 | State DoL Projections: No Growth When Negative | 1.0829 |  | 11.58 | 12.5405 | 1 | 12.5405 | 0.72 | 0.72 | 0.77972 | 1 | 0.77972 | 0.04 | 0.043318 | 1 | 0.043318 | 1 | 0.043318 | Trustees of Princeton University
NJ | 34021 | Mercer | New York-N. New Jersey-Long Island, NY-NJ-CT | 61014 | U18 | 18 | OS3 | 20300809 | Int Comb /Comm-Inst /Landfill Gas /Turbine: Exhaust | NO | 1 |  |  | NONEGU |  | 0 |  | 611 | State DoL Projections: No Growth When Negative | 1.0829 |  | 5.6 | 6.0645 | 1 | 6.0645 | 0.22 | 0.22 | 0.23825 | 1 | 0.23825 | 5.89 | 6.3785 | 1 | 6.3785 | 1 | 6.3785 | Trustees of Princeton University
NJ | 34021 | Mercer | New York-N. New Jersey-Long Island, NY-NJ-CT | 61014 | U18 | 19 | OS11 | 10200604 | Ext Comb /Industrial /Natural Gas /Cogeneration | NO | 1 |  |  | NONEGU |  | 9 | SCC-based | 611 | State DoL Projections: No Growth When Negative | 1.0829 | NJ ICI Boiler Rule | 2.71 | 2.9348 | 0.8 | 2.3478 | 0.27 | 0.27 | 0.29239 | 1 | 0.29239 | 0.16 | 0.17327 | 1 | 0.17327 | 1 | 0.17327 | Trustees of Princeton University
NJ | 34021 | Mercer | New York-N. New Jersey-Long Island, NY-NJ-CT | 61014 | U18 | 19 | OS12 | 10200505 | Ext Comb /Industrial /Distillate Oil /Cogeneration | NO | 1 |  |  | NONEGU |  | 9 | SCC-based | 611 | State DoL Projections: No Growth When Negative | 1.0829 | NJ ICI Boiler Rule; MANEVU Low S Fuel Oil | 1.25 | 1.3537 | 0.8 | 1.0829 | 0 | 0 | 0 | 1 | 0 | 2.62 | 2.8373 | 0.0075 | 0.02128 | 0.0075 | 0.02128 | Trustees of Princeton University
NJ | 34021 | Mercer | New York-N. New Jersey-Long Island, NY-NJ-CT | 61014 | U18 | 20 | OS21 | 10200604 | Ext Comb /Industrial /Natural Gas /Cogeneration | NO | 1 |  |  | NONEGU |  | 9 | SCC-based | 611 | State DoL Projections: No Growth When Negative | 1.0829 | NJ ICI Boiler Rule | 2.69 | 2.9131 | 0.8 | 2.3305 | 0.27 | 0.27 | 0.29239 | 1 | 0.29239 | 0.16 | 0.17327 | 1 | 0.17327 | 1 | 0.17327 | Trustees of Princeton University
NJ | 34021 | Mercer | New York-N. New Jersey-Long Island, NY-NJ-CT | 61014 | U18 | 20 | OS22 | 10200505 | Ext Comb /Industrial /Distillate Oil /Cogeneration | NO | 1 |  |  | NONEGU |  | 9 | SCC-based | 611 | State DoL Projections: No Growth When Negative | 1.0829 | NJ ICI Boiler Rule; MANEVU Low S Fuel Oil | 1.14 | 1.2346 | 0.8 | 0.98764 | 0 | 0 | 0 | 1 | 0 | 2.4 | 2.5991 | 0.0075 | 0.019493 | 0.0075 | 0.019493 | Trustees of Princeton University
NJ | 34021 | Mercer | New York-N. New Jersey-Long Island, NY-NJ-CT | 61014 | U2 | 2 | OS1 | 10200603 | Ext Comb /Industrial /Natural Gas /< 10 Million Btu/hr | NO | 1 |  |  | NONEGU |  | 9 | SCC-based | 611 | State DoL Projections: No Growth When Negative | 1.0829 | NJ ICI Boiler Rule | 0.057 | 0.061728 | 0.8 | 0.049382 | 0 | 0 | 0 | 1 | 0 | 0 | 0 | 1 | 0 | 1 | 0 | Trustees of Princeton University
NJ | 34021 | Mercer | New York-N. New Jersey-Long Island, NY-NJ-CT | 61014 | U2 | 2 | OS2 | 10200603 | Ext Comb /Industrial /Natural Gas /< 10 Million Btu/hr | NO | 1 |  |  | NONEGU |  | 9 | SCC-based | 611 | State DoL Projections: No Growth When Negative | 1.0829 | NJ ICI Boiler Rule | 0.057 | 0.061728 | 0.8 | 0.049382 | 0 | 0 | 0 | 1 | 0 | 0 | 0 | 1 | 0 | 1 | 0 | Trustees of Princeton University
NJ | 34021 | Mercer | New York-N. New Jersey-Long Island, NY-NJ-CT | 61014 | U26 | 26 | OS1 | 40400414 | Petrol Prod Stor-Underground Tanks /Distillate Fuel #2: Working Loss | NO | 1 |  |  | NONEGU |  | 0 |  | 611 | State DoL Projections: No Growth When Negative | 1.0829 |  | 0 | 0 | 1 | 0 | 0 | 0 | 0 | 1 | 0 | 0 | 0 | 1 | 0 | 1 | 0 | Trustees of Princeton University
NJ | 34021 | Mercer | New York-N. New Jersey-Long Island, NY-NJ-CT | 61014 | U26 | 26 | OS2 | 40400414 | Petrol Prod Stor-Underground Tanks /Distillate Fuel #2: Working Loss | NO | 1 |  |  | NONEGU |  | 0 |  | 611 | State DoL Projections: No Growth When Negative | 1.0829 |  | 0 | 0 | 1 | 0 | 0 | 0 | 0 | 1 | 0 | 0 | 0 | 1 | 0 | 1 | 0 | Trustees of Princeton University
NJ | 34021 | Mercer | New York-N. New Jersey-Long Island, NY-NJ-CT | 61014 | U26 | 26 | OS3 | 40400414 | Petrol Prod Stor-Underground Tanks /Distillate Fuel #2: Working Loss | NO | 1 |  |  | NONEGU |  | 0 |  | 611 | State DoL Projections: No Growth When Negative | 1.0829 |  | 0 | 0 | 1 | 0 | 0 | 0 | 0 | 1 | 0 | 0 | 0 | 1 | 0 | 1 | 0 | Trustees of Princeton University
NJ | 34021 | Mercer | New York-N. New Jersey-Long Island, NY-NJ-CT | 61014 | U26 | 26 | OS4 | 40400414 | Petrol Prod Stor-Underground Tanks /Distillate Fuel #2: Working Loss | NO | 1 |  |  | NONEGU |  | 0 |  | 611 | State DoL Projections: No Growth When Negative | 1.0829 |  | 0 | 0 | 1 | 0 | 0 | 0 | 0 | 1 | 0 | 0 | 0 | 1 | 0 | 1 | 0 | Trustees of Princeton University
NJ | 34021 | Mercer | New York-N. New Jersey-Long Island, NY-NJ-CT | 61014 | U26 | 26 | OS5 | 40400414 | Petrol Prod Stor-Underground Tanks /Distillate Fuel #2: Working Loss | NO | 1 |  |  | NONEGU |  | 0 |  | 611 | State DoL Projections: No Growth When Negative | 1.0829 |  | 0 | 0 | 1 | 0 | 0 | 0 | 0 | 1 | 0 | 0 | 0 | 1 | 0 | 1 | 0 | Trustees of Princeton University
NJ | 34021 | Mercer | New York-N. New Jersey-Long Island, NY-NJ-CT | 61014 | U29 | 6 | OS1 | 20300101 | Int Comb /Comm-Inst /Distillate Oil (Diesel) /Reciprocating | NO | 1 |  |  | NONEGU |  | 0 |  | 611 | State DoL Projections: No Growth When Negative | 1.0829 | 2010 RICE MACT; MANEVU Low S Fuel Oil | 0.03 | 0.032488 | 1 | 0.032488 | 0 | 0 | 0 | 0.8486 | 0 | 0 | 0 | 0.0075 | 0 | 0.0075 | 0 | Trustees of Princeton University
NJ | 34021 | Mercer | New York-N. New Jersey-Long Island, NY-NJ-CT | 61014 | U29 | 7 | OS2 | 20300101 | Int Comb /Comm-Inst /Distillate Oil (Diesel) /Reciprocating | NO | 1 |  |  | NONEGU |  | 0 |  | 611 | State DoL Projections: No Growth When Negative | 1.0829 | 2010 RICE MACT; MANEVU Low S Fuel Oil | 0.18 | 0.19493 | 1 | 0.19493 | 0 | 0 | 0 | 0.8486 | 0 | 0 | 0 | 0.0075 | 0 | 0.0075 | 0 | Trustees of Princeton University
NJ | 34021 | Mercer | New York-N. New Jersey-Long Island, NY-NJ-CT | 61014 | U29 | 9 | OS4 | 20300101 | Int Comb /Comm-Inst /Distillate Oil (Diesel) /Reciprocating | NO | 1 |  |  | NONEGU |  | 0 |  | 611 | State DoL Projections: No Growth When Negative | 1.0829 | 2010 RICE MACT; MANEVU Low S Fuel Oil | 0.04 | 0.043318 | 1 | 0.043318 | 0 | 0 | 0 | 0.8486 | 0 | 0 | 0 | 0.0075 | 0 | 0.0075 | 0 | Trustees of Princeton University
NJ | 34021 | Mercer | New York-N. New Jersey-Long Island, NY-NJ-CT | 61014 | U29 | 12 | OS6 | 20300101 | Int Comb /Comm-Inst /Distillate Oil (Diesel) /Reciprocating | NO | 1 |  |  | NONEGU |  | 0 |  | 611 | State DoL Projections: No Growth When Negative | 1.0829 | 2010 RICE MACT; MANEVU Low S Fuel Oil | 0.09 | 0.097465 | 1 | 0.097465 | 0 | 0 | 0 | 0.8486 | 0 | 0 | 0 | 0.0075 | 0 | 0.0075 | 0 | Trustees of Princeton University
NJ | 34021 | Mercer | New York-N. New Jersey-Long Island, NY-NJ-CT | 61014 | U29 | 13 | OS7 | 20300101 | Int Comb /Comm-Inst /Distillate Oil (Diesel) /Reciprocating | NO | 1 |  |  | NONEGU |  | 0 |  | 611 | State DoL Projections: No Growth When Negative | 1.0829 | 2010 RICE MACT; MANEVU Low S Fuel Oil | 0.1 | 0.10829 | 1 | 0.10829 | 0 | 0 | 0 | 0.8486 | 0 | 0 | 0 | 0.0075 | 0 | 0.0075 | 0 | Trustees of Princeton University
NJ | 34021 | Mercer | New York-N. New Jersey-Long Island, NY-NJ-CT | 61014 | U29 | 15 | OS8 | 20300101 | Int Comb /Comm-Inst /Distillate Oil (Diesel) /Reciprocating | NO | 1 |  |  | NONEGU |  | 0 |  | 611 | State DoL Projections: No Growth When Negative | 1.0829 | 2010 RICE MACT; MANEVU Low S Fuel Oil | 0.39 | 0.42235 | 1 | 0.42235 | 0 | 0 | 0 | 0.8486 | 0 | 0 | 0 | 0.0075 | 0 | 0.0075 | 0 | Trustees of Princeton University
NJ | 34021 | Mercer | New York-N. New Jersey-Long Island, NY-NJ-CT | 61014 | U29 | 24 | OS9 | 20300101 | Int Comb /Comm-Inst /Distillate Oil (Diesel) /Reciprocating | NO | 1 |  |  | NONEGU |  | 0 |  | 611 | State DoL Projections: No Growth When Negative | 1.0829 | 2010 RICE MACT; MANEVU Low S Fuel Oil | 0.27 | 0.29239 | 1 | 0.29239 | 0 | 0 | 0 | 0.8486 | 0 | 0 | 0 | 0.0075 | 0 | 0.0075 | 0 | Trustees of Princeton University
NJ | 34021 | Mercer | New York-N. New Jersey-Long Island, NY-NJ-CT | 61014 | U29 | 25 | OS10 | 20300101 | Int Comb /Comm-Inst /Distillate Oil (Diesel) /Reciprocating | NO | 1 |  |  | NONEGU |  | 0 |  | 611 | State DoL Projections: No Growth When Negative | 1.0829 | 2010 RICE MACT; MANEVU Low S Fuel Oil | 0.15 | 0.16244 | 1 | 0.16244 | 0 | 0 | 0 | 0.8486 | 0 | 0 | 0 | 0.0075 | 0 | 0.0075 | 0 | Trustees of Princeton University
NJ | 34021 | Mercer | New York-N. New Jersey-Long Island, NY-NJ-CT | 61014 | U29 | 27 | OS11 | 20300101 | Int Comb /Comm-Inst /Distillate Oil (Diesel) /Reciprocating | NO | 1 |  |  | NONEGU |  | 0 |  | 611 | State DoL Projections: No Growth When Negative | 1.0829 | 2010 RICE MACT; MANEVU Low S Fuel Oil | 0.02 | 0.021659 | 1 | 0.021659 | 0 | 0 | 0 | 0.8486 | 0 | 0 | 0 | 0.0075 | 0 | 0.0075 | 0 | Trustees of Princeton University
NJ | 34021 | Mercer | New York-N. New Jersey-Long Island, NY-NJ-CT | 61014 | U29 | 28 | OS12 | 20300101 | Int Comb /Comm-Inst /Distillate Oil (Diesel) /Reciprocating | NO | 1 |  |  | NONEGU |  | 0 |  | 611 | State DoL Projections: No Growth When Negative | 1.0829 | 2010 RICE MACT; MANEVU Low S Fuel Oil | 0.05 | 0.054147 | 1 | 0.054147 | 0 | 0 | 0 | 0.8486 | 0 | 0 | 0 | 0.0075 | 0 | 0.0075 | 0 | Trustees of Princeton University
NJ | 34021 | Mercer | New York-N. New Jersey-Long Island, NY-NJ-CT | 61014 | U29 | 29 | OS13 | 20300101 | Int Comb /Comm-Inst /Distillate Oil (Diesel) /Reciprocating | NO | 1 |  |  | NONEGU |  | 0 |  | 611 | State DoL Projections: No Growth When Negative | 1.0829 | 2010 RICE MACT; MANEVU Low S Fuel Oil | 0.23 | 0.24908 | 1 | 0.24908 | 0 | 0 | 0 | 0.8486 | 0 | 0 | 0 | 0.0075 | 0 | 0.0075 | 0 | Trustees of Princeton University
NJ | 34021 | Mercer | New York-N. New Jersey-Long Island, NY-NJ-CT | 61014 | U29 | 30 | OS14 | 20300101 | Int Comb /Comm-Inst /Distillate Oil (Diesel) /Reciprocating | NO | 1 |  |  | NONEGU |  | 0 |  | 611 | State DoL Projections: No Growth When Negative | 1.0829 | 2010 RICE MACT; MANEVU Low S Fuel Oil | 0.31 | 0.33571 | 1 | 0.33571 | 0 | 0 | 0 | 0.8486 | 0 | 0 | 0 | 0.0075 | 0 | 0.0075 | 0 | Trustees of Princeton University
NJ | 34021 | Mercer | New York-N. New Jersey-Long Island, NY-NJ-CT | 61014 | U29 | 31 | OS15 | 20300101 | Int Comb /Comm-Inst /Distillate Oil (Diesel) /Reciprocating | NO | 1 |  |  | NONEGU |  | 0 |  | 611 | State DoL Projections: No Growth When Negative | 1.0829 | 2010 RICE MACT; MANEVU Low S Fuel Oil | 0.04 | 0.043318 | 1 | 0.043318 | 0 | 0 | 0 | 0.8486 | 0 | 0 | 0 | 0.0075 | 0 | 0.0075 | 0 | Trustees of Princeton University
NJ | 34021 | Mercer | New York-N. New Jersey-Long Island, NY-NJ-CT | 61014 | U29 | 32 | OS16 | 20300101 | Int Comb /Comm-Inst /Distillate Oil (Diesel) /Reciprocating | NO | 1 |  |  | NONEGU |  | 0 |  | 611 | State DoL Projections: No Growth When Negative | 1.0829 | 2010 RICE MACT; MANEVU Low S Fuel Oil | 0.07 | 0.075806 | 1 | 0.075806 | 0 | 0 | 0 | 0.8486 | 0 | 0 | 0 | 0.0075 | 0 | 0.0075 | 0 | Trustees of Princeton University
NJ | 34021 | Mercer | New York-N. New Jersey-Long Island, NY-NJ-CT | 61014 | U3 | 3 | OS1 | 10200603 | Ext Comb /Industrial /Natural Gas /< 10 Million Btu/hr | NO | 1 |  |  | NONEGU |  | 9 | SCC-based | 611 | State DoL Projections: No Growth When Negative | 1.0829 | NJ ICI Boiler Rule | 0.053 | 0.057396 | 0.8 | 0.045917 | 0 | 0 | 0 | 1 | 0 | 0 | 0 | 1 | 0 | 1 | 0 | Trustees of Princeton University
NJ | 34021 | Mercer | New York-N. New Jersey-Long Island, NY-NJ-CT | 61014 | U3 | 3 | OS2 | 10200603 | Ext Comb /Industrial /Natural Gas /< 10 Million Btu/hr | NO | 1 |  |  | NONEGU |  | 9 | SCC-based | 611 | State DoL Projections: No Growth When Negative | 1.0829 | NJ ICI Boiler Rule | 0.053 | 0.057396 | 0.8 | 0.045917 | 0 | 0 | 0 | 1 | 0 | 0 | 0 | 1 | 0 | 1 | 0 | Trustees of Princeton University
NJ | 34021 | Mercer | New York-N. New Jersey-Long Island, NY-NJ-CT | 61014 | U4 | 4 | OS2 | 10200603 | Ext Comb /Industrial /Natural Gas /< 10 Million Btu/hr | NO | 1 |  |  | NONEGU |  | 9 | SCC-based | 611 | State DoL Projections: No Growth When Negative | 1.0829 | NJ ICI Boiler Rule | 0.094 | 0.1018 | 0.8 | 0.081437 | 0.01 | 0.01 | 0.010829 | 1 | 0.010829 | 0.001 | 0.0010829 | 1 | 0.0010829 | 1 | 0.0010829 | Trustees of Princeton University
NJ | 34021 | Mercer | New York-N. New Jersey-Long Island, NY-NJ-CT | 61014 | U4 | 4 | OS3 | 10200603 | Ext Comb /Industrial /Natural Gas /< 10 Million Btu/hr | NO | 1 |  |  | NONEGU |  | 9 | SCC-based | 611 | State DoL Projections: No Growth When Negative | 1.0829 | NJ ICI Boiler Rule | 0.094 | 0.1018 | 0.8 | 0.081437 | 0.01 | 0.01 | 0.010829 | 1 | 0.010829 | 0.001 | 0.0010829 | 1 | 0.0010829 | 1 | 0.0010829 | Trustees of Princeton University
NJ | 34021 | Mercer | New York-N. New Jersey-Long Island, NY-NJ-CT | 61014 | U5 | 5 | OS1 | 10200603 | Ext Comb /Industrial /Natural Gas /< 10 Million Btu/hr | NO | 1 |  |  | NONEGU |  | 9 | SCC-based | 611 | State DoL Projections: No Growth When Negative | 1.0829 | NJ ICI Boiler Rule | 0.127 | 0.13753 | 0.8 | 0.11003 | 0.01 | 0.01 | 0.010829 | 1 | 0.010829 | 0.001 | 0.0010829 | 1 | 0.0010829 | 1 | 0.0010829 | Trustees of Princeton University
NJ | 34021 | Mercer | New York-N. New Jersey-Long Island, NY-NJ-CT | 61014 | U5 | 5 | OS2 | 10200603 | Ext Comb /Industrial /Natural Gas /< 10 Million Btu/hr | NO | 1 |  |  | NONEGU |  | 9 | SCC-based | 611 | State DoL Projections: No Growth When Negative | 1.0829 | NJ ICI Boiler Rule | 0.127 | 0.13753 | 0.8 | 0.11003 | 0.01 | 0.01 | 0.010829 | 1 | 0.010829 | 0.001 | 0.0010829 | 1 | 0.0010829 | 1 | 0.0010829 | Trustees of Princeton University
NJ | 34021 | Mercer | New York-N. New Jersey-Long Island, NY-NJ-CT | 61014 | U5 | 5 | OS3 | 10200603 | Ext Comb /Industrial /Natural Gas /< 10 Million Btu/hr | NO | 1 |  |  | NONEGU |  | 9 | SCC-based | 611 | State DoL Projections: No Growth When Negative | 1.0829 | NJ ICI Boiler Rule | 0.13 | 0.14078 | 0.8 | 0.11263 | 0.01 | 0.01 | 0.010829 | 1 | 0.010829 | 0 | 0 | 1 | 0 | 1 | 0 | Trustees of Princeton University
NJ | 34021 | Mercer | New York-N. New Jersey-Long Island, NY-NJ-CT | 61014 | U5 | 5 | OS4 | 10200603 | Ext Comb /Industrial /Natural Gas /< 10 Million Btu/hr | NO | 1 |  |  | NONEGU |  | 9 | SCC-based | 611 | State DoL Projections: No Growth When Negative | 1.0829 | NJ ICI Boiler Rule | 0.13 | 0.14078 | 0.8 | 0.11263 | 0.01 | 0.01 | 0.010829 | 1 | 0.010829 | 0 | 0 | 1 | 0 | 1 | 0 | Trustees of Princeton University
NJ | 34021 | Mercer | New York-N. New Jersey-Long Island, NY-NJ-CT | 61015 | FG1 | FUG001 | OS0 | 39999998 | Misc Manuf / Indus Processes /Other Not Classified | NO | 1 |  |  | NONEGU |  |  |  | 221 | State DoL Projections: No Growth When Negative | 1 |  | 0 | 0 | 1 | 0 | 0 | 0 | 0 | 1 | 0 | 0 | 0 | 1 | 0 | 1 | 0 | Trigen - Trenton Energy Co., L.P.
NJ | 34021 | Mercer | New York-N. New Jersey-Long Island, NY-NJ-CT | 61015 | IS11 | 6 | OS0 | 39999998 | Misc Manuf / Indus Processes /Other Not Classified | NO | 1 |  |  | NONEGU |  | 0 |  | 221 | State DoL Projections: No Growth When Negative | 1 |  | 0 | 0 | 1 | 0 | 0 | 0 | 0 | 1 | 0 | 0 | 0 | 1 | 0 | 1 | 0 | Trigen - Trenton Energy Co., L.P.
NJ | 34021 | Mercer | New York-N. New Jersey-Long Island, NY-NJ-CT | 61015 | U11 | 11 | OS11 | 20100202 | Int Comb /Electric Gen /Natural Gas /Reciprocating | NO | 1 |  |  | NONEGU |  | 0 |  | 221 | State DoL Projections: No Growth When Negative | 1 | 2010 RICE MACT | 191.16 | 191.16 | 0.8747 | 167.2077 | 2.39 | 2.39 | 2.39 | 1 | 2.39 | 0.76 | 0.76 | 1 | 0.76 | 1 | 0.76 | Trigen - Trenton Energy Co., L.P.
NJ | 34021 | Mercer | New York-N. New Jersey-Long Island, NY-NJ-CT | 61015 | U11 | 11 | OS12 | 20100102 | Int Comb /Electric Gen /Distillate Oil (Diesel) /Reciprocating | NO | 1 |  |  | NONEGU |  | 0 |  | 221 | State DoL Projections: No Growth When Negative | 1 | 2010 RICE MACT; MANEVU Low S Fuel Oil | 12.13 | 12.13 | 1 | 12.13 | 0.21 | 0.21 | 0.21 | 0.8486 | 0.17821 | 0.24 | 0.24 | 0.0075 | 0.0018 | 0.0075 | 0.0018 | Trigen - Trenton Energy Co., L.P.
NJ | 34021 | Mercer | New York-N. New Jersey-Long Island, NY-NJ-CT | 61015 | U11 | 11 | OS14 | 20100202 | Int Comb /Electric Gen /Natural Gas /Reciprocating | NO | 1 |  |  | NONEGU |  | 0 |  | 221 | State DoL Projections: No Growth When Negative | 1 | 2010 RICE MACT | 272.41 | 272.41 | 0.8747 | 238.277 | 2.61 | 2.61 | 2.61 | 1 | 2.61 | 0.89 | 0.89 | 1 | 0.89 | 1 | 0.89 | Trigen - Trenton Energy Co., L.P.
NJ | 34021 | Mercer | New York-N. New Jersey-Long Island, NY-NJ-CT | 61015 | U11 | 11 | OS15 | 20100102 | Int Comb /Electric Gen /Distillate Oil (Diesel) /Reciprocating | NO | 1 |  |  | NONEGU |  | 0 |  | 221 | State DoL Projections: No Growth When Negative | 1 | 2010 RICE MACT; MANEVU Low S Fuel Oil | 13.06 | 13.06 | 1 | 13.06 | 0.13 | 0.13 | 0.13 | 0.8486 | 0.11032 | 0.12 | 0.12 | 0.0075 | 0.0009 | 0.0075 | 0.0009 | Trigen - Trenton Energy Co., L.P.
NJ | 34021 | Mercer | New York-N. New Jersey-Long Island, NY-NJ-CT | 61015 | U11 | 11 | OS17 | 10100602 | Ext Comb /Electric Gen /Natural Gas /Boilers < 100 Million Btu/hr except Ta | NO | 1 |  |  | NONEGU |  | 55 | SCC-based | 221 | State DoL Projections: No Growth When Negative | 1 | NJ ICI Boiler Rule | 63.03 | 63.03 | 0.6 | 37.818 | 1.33 | 1.33 | 1.33 | 1 | 1.33 | 0.11 | 0.11 | 1 | 0.11 | 1 | 0.11 | Trigen - Trenton Energy Co., L.P.
NJ | 34021 | Mercer | New York-N. New Jersey-Long Island, NY-NJ-CT | 61015 | U11 | 11 | OS19 | 10100602 | Ext Comb /Electric Gen /Natural Gas /Boilers < 100 Million Btu/hr except Ta | NO | 1 |  |  | NONEGU |  | 55 | SCC-based | 221 | State DoL Projections: No Growth When Negative | 1 | NJ ICI Boiler Rule | 22.33 | 22.33 | 0.6 | 13.398 | 0.59 | 0.59 | 0.59 | 1 | 0.59 | 0.05 | 0.05 | 1 | 0.05 | 1 | 0.05 | Trigen - Trenton Energy Co., L.P.
NJ | 34021 | Mercer | New York-N. New Jersey-Long Island, NY-NJ-CT | 61015 | U11 | 11 | OS20 | 10100501 | Ext Comb /Electric Gen /Distillate Oil /Grades 1 and 2 Oil | NO | 1 |  |  | NONEGU |  | 101 | SCC-based | 221 | State DoL Projections: No Growth When Negative | 1 | NJ ICI Boiler Rule; MANEVU Low S Fuel Oil | 1.32 | 1.32 | 0.6 | 0.792 | 0.06 | 0.06 | 0.06 | 1 | 0.06 | 0.25 | 0.25 | 0.0075 | 0.001875 | 0.0075 | 0.001875 | Trigen - Trenton Energy Co., L.P.
NJ | 34021 | Mercer | New York-N. New Jersey-Long Island, NY-NJ-CT | 61015 | U11 | 11 | OS21 | 10100501 | Ext Comb /Electric Gen /Distillate Oil /Grades 1 and 2 Oil | NO | 1 |  |  | NONEGU |  | 101 | SCC-based | 221 | State DoL Projections: No Growth When Negative | 1 | NJ ICI Boiler Rule; MANEVU Low S Fuel Oil | 0.76 | 0.76 | 0.6 | 0.456 | 0.03 | 0.03 | 0.03 | 1 | 0.03 | 0.15 | 0.15 | 0.0075 | 0.001125 | 0.0075 | 0.001125 | Trigen - Trenton Energy Co., L.P.
NJ | 34021 | Mercer | New York-N. New Jersey-Long Island, NY-NJ-CT | 61023 | IS101 | 11 | OS0 | 39999998 | Misc Manuf / Indus Processes /Other Not Classified | NO | 1 |  |  | NONEGU |  | 0 |  | 332 | State DoL Projections: No Growth When Negative | 1 |  | 0.988 | 0.988 | 1 | 0.988 | 0.08 | 0.08 | 0.08 | 1 | 0.08 | 0.006 | 0.006 | 1 | 0.006 | 1 | 0.006 | B-Way Packaging, Inc.
NJ | 34021 | Mercer | New York-N. New Jersey-Long Island, NY-NJ-CT | 61023 | IS3 | 11 | OS0 | 39999998 | Misc Manuf / Indus Processes /Other Not Classified | NO | 1 |  |  | NONEGU |  | 0 |  | 332 | State DoL Projections: No Growth When Negative | 1 |  | 0 | 0 | 1 | 0 | 0 | 0 | 0 | 1 | 0 | 0 | 0 | 1 | 0 | 1 | 0 | B-Way Packaging, Inc.
NJ | 34021 | Mercer | New York-N. New Jersey-Long Island, NY-NJ-CT | 61023 | U1 | 1 | OS1 | 40200410 | Surface Coating Application - General /Lacquer | NO | 1 |  |  | NONEGU |  | 0 |  | 332 | State DoL Projections: No Growth When Negative | 1 |  | 0 | 0 | 1 | 0 | 0 | 0 | 0 | 1 | 0 | 0 | 0 | 1 | 0 | 1 | 0 | B-Way Packaging, Inc.
NJ | 34021 | Mercer | New York-N. New Jersey-Long Island, NY-NJ-CT | 61023 | U1 | 1 | OS10 | 40200410 | Surface Coating Application - General /Lacquer | NO | 1 |  |  | NONEGU |  | 0 |  | 332 | State DoL Projections: No Growth When Negative | 1 |  | 0 | 0 | 1 | 0 | 0 | 0 | 0 | 1 | 0 | 0 | 0 | 1 | 0 | 1 | 0 | B-Way Packaging, Inc.
NJ | 34021 | Mercer | New York-N. New Jersey-Long Island, NY-NJ-CT | 61023 | U1 | 1 | OS101 | 20200201 | Int Comb /Industrial /Natural Gas /Turbine | NO | 1 |  |  | NONEGU |  | 0 |  | 332 | State DoL Projections: No Growth When Negative | 1 |  | 1.32 | 1.32 | 1 | 1.32 | 0.1 | 0.1 | 0.1 | 1 | 0.1 | 0.008 | 0.008 | 1 | 0.008 | 1 | 0.008 | B-Way Packaging, Inc.
NJ | 34021 | Mercer | New York-N. New Jersey-Long Island, NY-NJ-CT | 61023 | U1 | 1 | OS11 | 40201001 | Surface Coating Oven Heater /Natural Gas | NO | 1 |  |  | NONEGU |  | 0 |  | 332 | State DoL Projections: No Growth When Negative | 1 |  | 0.629 | 0.629 | 1 | 0.629 | 0.05 | 0.05 | 0.05 | 1 | 0.05 | 0.004 | 0.004 | 1 | 0.004 | 1 | 0.004 | B-Way Packaging, Inc.
NJ | 34021 | Mercer | New York-N. New Jersey-Long Island, NY-NJ-CT | 61023 | U1 | 1 | OS12 | 40200410 | Surface Coating Application - General /Lacquer | NO | 1 |  |  | NONEGU |  | 0 |  | 332 | State DoL Projections: No Growth When Negative | 1 |  | 0 | 0 | 1 | 0 | 0 | 0 | 0 | 1 | 0 | 0 | 0 | 1 | 0 | 1 | 0 | B-Way Packaging, Inc.
NJ | 34021 | Mercer | New York-N. New Jersey-Long Island, NY-NJ-CT | 61023 | U1 | 1 | OS13 | 40200210 | Surface Coating Application - General /Paint: Water-base | NO | 1 |  |  | NONEGU |  | 0 |  | 332 | State DoL Projections: No Growth When Negative | 1 |  | 0 | 0 | 1 | 0 | 0 | 0 | 0 | 1 | 0 | 0 | 0 | 1 | 0 | 1 | 0 | B-Way Packaging, Inc.
NJ | 34021 | Mercer | New York-N. New Jersey-Long Island, NY-NJ-CT | 61023 | U1 | 1 | OS14 | 40201001 | Surface Coating Oven Heater /Natural Gas | NO | 1 |  |  | NONEGU |  | 0 |  | 332 | State DoL Projections: No Growth When Negative | 1 |  | 0.31 | 0.31 | 1 | 0.31 | 0.02 | 0.02 | 0.02 | 1 | 0.02 | 0.002 | 0.002 | 1 | 0.002 | 1 | 0.002 | B-Way Packaging, Inc.
NJ | 34021 | Mercer | New York-N. New Jersey-Long Island, NY-NJ-CT | 61023 | U1 | 1 | OS2 | 40200210 | Surface Coating Application - General /Paint: Water-base | NO | 1 |  |  | NONEGU |  | 0 |  | 332 | State DoL Projections: No Growth When Negative | 1 |  | 0 | 0 | 1 | 0 | 0 | 0 | 0 | 1 | 0 | 0 | 0 | 1 | 0 | 1 | 0 | B-Way Packaging, Inc.
NJ | 34021 | Mercer | New York-N. New Jersey-Long Island, NY-NJ-CT | 61023 | U1 | 1 | OS3 | 40201001 | Surface Coating Oven Heater /Natural Gas | NO | 1 |  |  | NONEGU |  | 0 |  | 332 | State DoL Projections: No Growth When Negative | 1 |  | 0.388 | 0.388 | 1 | 0.388 | 0.03 | 0.03 | 0.03 | 1 | 0.03 | 0.002 | 0.002 | 1 | 0.002 | 1 | 0.002 | B-Way Packaging, Inc.
NJ | 34021 | Mercer | New York-N. New Jersey-Long Island, NY-NJ-CT | 61023 | U1 | 1 | OS4 | 40200410 | Surface Coating Application - General /Lacquer | NO | 1 |  |  | NONEGU |  | 0 |  | 332 | State DoL Projections: No Growth When Negative | 1 |  | 0 | 0 | 1 | 0 | 0 | 0 | 0 | 1 | 0 | 0 | 0 | 1 | 0 | 1 | 0 | B-Way Packaging, Inc.
NJ | 34021 | Mercer | New York-N. New Jersey-Long Island, NY-NJ-CT | 61023 | U1 | 1 | OS5 | 40201001 | Surface Coating Oven Heater /Natural Gas | NO | 1 |  |  | NONEGU |  | 0 |  | 332 | State DoL Projections: No Growth When Negative | 1 |  | 0.695 | 0.695 | 1 | 0.695 | 0.05 | 0.05 | 0.05 | 1 | 0.05 | 0.004 | 0.004 | 1 | 0.004 | 1 | 0.004 | B-Way Packaging, Inc.
NJ | 34021 | Mercer | New York-N. New Jersey-Long Island, NY-NJ-CT | 61023 | U1 | 1 | OS6 | 40200410 | Surface Coating Application - General /Lacquer | NO | 1 |  |  | NONEGU |  | 0 |  | 332 | State DoL Projections: No Growth When Negative | 1 |  | 0 | 0 | 1 | 0 | 0 | 0 | 0 | 1 | 0 | 0 | 0 | 1 | 0 | 1 | 0 | B-Way Packaging, Inc.
NJ | 34021 | Mercer | New York-N. New Jersey-Long Island, NY-NJ-CT | 61023 | U1 | 1 | OS7 | 40201001 | Surface Coating Oven Heater /Natural Gas | NO | 1 |  |  | NONEGU |  | 0 |  | 332 | State DoL Projections: No Growth When Negative | 1 |  | 0.714 | 0.714 | 1 | 0.714 | 0.05 | 0.05 | 0.05 | 1 | 0.05 | 0.004 | 0.004 | 1 | 0.004 | 1 | 0.004 | B-Way Packaging, Inc.
NJ | 34021 | Mercer | New York-N. New Jersey-Long Island, NY-NJ-CT | 61023 | U1 | 1 | OS8 | 40200410 | Surface Coating Application - General /Lacquer | NO | 1 |  |  | NONEGU |  | 0 |  | 332 | State DoL Projections: No Growth When Negative | 1 |  | 0 | 0 | 1 | 0 | 0 | 0 | 0 | 1 | 0 | 0 | 0 | 1 | 0 | 1 | 0 | B-Way Packaging, Inc.
NJ | 34021 | Mercer | New York-N. New Jersey-Long Island, NY-NJ-CT | 61023 | U1 | 1 | OS9 | 40201001 | Surface Coating Oven Heater /Natural Gas | NO | 1 |  |  | NONEGU |  | 0 |  | 332 | State DoL Projections: No Growth When Negative | 1 |  | 0.982 | 0.982 | 1 | 0.982 | 0.07 | 0.07 | 0.07 | 1 | 0.07 | 0.006 | 0.006 | 1 | 0.006 | 1 | 0.006 | B-Way Packaging, Inc.
NJ | 34021 | Mercer | New York-N. New Jersey-Long Island, NY-NJ-CT | 61023 | U2 | 2 | OS1 | 39999994 | Misc Manuf / Indus Processes /Other Not Classified | NO | 1 |  |  | NONEGU |  | 0 |  | 332 | State DoL Projections: No Growth When Negative | 1 |  | 0 | 0 | 1 | 0 | 0.01 | 0.01 | 0.01 | 1 | 0.01 | 0 | 0 | 1 | 0 | 1 | 0 | B-Way Packaging, Inc.
NJ | 34021 | Mercer | New York-N. New Jersey-Long Island, NY-NJ-CT | 61023 | U3 | 3 | OS1 | 40299999 | Surface Coating /Miscellaneous /Specify in Comments Field | NO | 1 |  |  | NONEGU |  | 0 |  | 332 | State DoL Projections: No Growth When Negative | 1 |  | 0 | 0 | 1 | 0 | 0 | 0 | 0 | 1 | 0 | 0 | 0 | 1 | 0 | 1 | 0 | B-Way Packaging, Inc.
NJ | 34021 | Mercer | New York-N. New Jersey-Long Island, NY-NJ-CT | 61023 | U3 | 3 | OS2 | 40299999 | Surface Coating /Miscellaneous /Specify in Comments Field | NO | 1 |  |  | NONEGU |  | 0 |  | 332 | State DoL Projections: No Growth When Negative | 1 |  | 0 | 0 | 1 | 0 | 0 | 0 | 0 | 1 | 0 | 0 | 0 | 1 | 0 | 1 | 0 | B-Way Packaging, Inc.
NJ | 34021 | Mercer | New York-N. New Jersey-Long Island, NY-NJ-CT | 61023 | U3 | 3 | OS3 | 40299999 | Surface Coating /Miscellaneous /Specify in Comments Field | NO | 1 |  |  | NONEGU |  | 0 |  | 332 | State DoL Projections: No Growth When Negative | 1 |  | 0 | 0 | 1 | 0 | 0 | 0 | 0 | 1 | 0 | 0 | 0 | 1 | 0 | 1 | 0 | B-Way Packaging, Inc.
NJ | 34021 | Mercer | New York-N. New Jersey-Long Island, NY-NJ-CT | 61023 | U3 | 3 | OS4 | 40299999 | Surface Coating /Miscellaneous /Specify in Comments Field | NO | 1 |  |  | NONEGU |  | 0 |  | 332 | State DoL Projections: No Growth When Negative | 1 |  | 0 | 0 | 1 | 0 | 0 | 0 | 0 | 1 | 0 | 0 | 0 | 1 | 0 | 1 | 0 | B-Way Packaging, Inc.
NJ | 34021 | Mercer | New York-N. New Jersey-Long Island, NY-NJ-CT | 61023 | U4 | 4 | OS1 | 10300603 | Ext Comb /Comm-Inst /Natural Gas /< 10 Million Btu/hr | NO | 1 |  |  | NONEGU |  | 9 | SCC-based | 332 | State DoL Projections: No Growth When Negative | 1 | NJ ICI Boiler Rule | 0.99 | 0.99 | 0.8 | 0.792 | 0.08 | 0.08 | 0.08 | 1 | 0.08 | 0.006 | 0.006 | 1 | 0.006 | 1 | 0.006 | B-Way Packaging, Inc.
NJ | 34021 | Mercer | New York-N. New Jersey-Long Island, NY-NJ-CT | 61036 | FG1 | FUG001 | OS0 | 39999998 | Misc Manuf / Indus Processes /Other Not Classified | NO | 1 |  |  | NONEGU |  |  |  | 221 | State DoL Projections: No Growth When Negative | 1 |  | 0 | 0 | 1 | 0 | 0 | 0 | 0 | 1 | 0 | 0 | 0 | 1 | 0 | 1 | 0 | STONY BROOK REGIONAL SEWERAGE AUTHORITY
NJ | 34021 | Mercer | New York-N. New Jersey-Long Island, NY-NJ-CT | 61036 | IS1 | 1 | OS0 | 39999998 | Misc Manuf / Indus Processes /Other Not Classified | NO | 1 |  |  | NONEGU |  | 0 |  | 221 | State DoL Projections: No Growth When Negative | 1 |  | 0 | 0 | 1 | 0 | 0 | 0 | 0 | 1 | 0 | 0 | 0 | 1 | 0 | 1 | 0 | STONY BROOK REGIONAL SEWERAGE AUTHORITY
NJ | 34021 | Mercer | New York-N. New Jersey-Long Island, NY-NJ-CT | 61036 | IS3 | 1 | OS0 | 39999998 | Misc Manuf / Indus Processes /Other Not Classified | NO | 1 |  |  | NONEGU |  | 0 |  | 221 | State DoL Projections: No Growth When Negative | 1 |  | 0 | 0 | 1 | 0 | 0 | 0 | 0 | 1 | 0 | 0 | 0 | 1 | 0 | 1 | 0 | STONY BROOK REGIONAL SEWERAGE AUTHORITY
NJ | 34021 | Mercer | New York-N. New Jersey-Long Island, NY-NJ-CT | 61036 | IS4 | FUG001 | OS0 | 39999998 | Misc Manuf / Indus Processes /Other Not Classified | NO | 1 |  |  | NONEGU |  |  |  | 221 | State DoL Projections: No Growth When Negative | 1 |  | 0 | 0 | 1 | 0 | 0 | 0 | 0 | 1 | 0 | 0 | 0 | 1 | 0 | 1 | 0 | STONY BROOK REGIONAL SEWERAGE AUTHORITY
NJ | 34021 | Mercer | New York-N. New Jersey-Long Island, NY-NJ-CT | 61036 | IS8 | 1 | OS0 | 39999998 | Misc Manuf / Indus Processes /Other Not Classified | NO | 1 |  |  | NONEGU |  | 0 |  | 221 | State DoL Projections: No Growth When Negative | 1 |  | 0 | 0 | 1 | 0 | 0 | 0 | 0 | 1 | 0 | 0.008 | 0.008 | 1 | 0.008 | 1 | 0.008 | STONY BROOK REGIONAL SEWERAGE AUTHORITY
NJ | 34021 | Mercer | New York-N. New Jersey-Long Island, NY-NJ-CT | 61036 | U1 | 1 | OS1 | 50100515 | Waste Disp-Govt /Other Incineration /Sludge: Multiple Hearth | NO | 1 |  |  | NONEGU |  | 0 |  | 221 | State DoL Projections: No Growth When Negative | 1 |  | 10.12 | 10.12 | 1 | 10.12 | 3.11 | 3.11 | 3.11 | 1 | 3.11 | 4.9 | 4.9 | 1 | 4.9 | 1 | 4.9 | STONY BROOK REGIONAL SEWERAGE AUTHORITY
NJ | 34021 | Mercer | New York-N. New Jersey-Long Island, NY-NJ-CT | 61036 | U1 | 2 | OS3 | 50100515 | Waste Disp-Govt /Other Incineration /Sludge: Multiple Hearth | NO | 1 |  |  | NONEGU |  | 0 |  | 221 | State DoL Projections: No Growth When Negative | 1 |  | 5.89 | 5.89 | 1 | 5.89 | 1.81 | 1.81 | 1.81 | 1 | 1.81 | 2.85 | 2.85 | 1 | 2.85 | 1 | 2.85 | STONY BROOK REGIONAL SEWERAGE AUTHORITY
NJ | 34021 | Mercer | New York-N. New Jersey-Long Island, NY-NJ-CT | 61036 | U1 | 3 | OS2 | 50100515 | Waste Disp-Govt /Other Incineration /Sludge: Multiple Hearth | NO | 1 |  |  | NONEGU |  | 0 |  | 221 | State DoL Projections: No Growth When Negative | 1 |  | 0 | 0 | 1 | 0 | 0 | 0 | 0 | 1 | 0 | 0 | 0 | 1 | 0 | 1 | 0 | STONY BROOK REGIONAL SEWERAGE AUTHORITY
NJ | 34021 | Mercer | New York-N. New Jersey-Long Island, NY-NJ-CT | 61036 | U1 | 6 | OS10 | 50100791 | Waste Disp-Govt /Sewage Treatment /POTW: Belt Filter Press | NO | 1 |  |  | NONEGU |  | 0 |  | 221 | State DoL Projections: No Growth When Negative | 1 |  | 0 | 0 | 1 | 0 | 0 | 0 | 0 | 1 | 0 | 0 | 0 | 1 | 0 | 1 | 0 | STONY BROOK REGIONAL SEWERAGE AUTHORITY
NJ | 34021 | Mercer | New York-N. New Jersey-Long Island, NY-NJ-CT | 61036 | U1 | 6 | OS11 | 50100791 | Waste Disp-Govt /Sewage Treatment /POTW: Belt Filter Press | NO | 1 |  |  | NONEGU |  | 0 |  | 221 | State DoL Projections: No Growth When Negative | 1 |  | 0 | 0 | 1 | 0 | 0 | 0 | 0 | 1 | 0 | 0 | 0 | 1 | 0 | 1 | 0 | STONY BROOK REGIONAL SEWERAGE AUTHORITY
NJ | 34021 | Mercer | New York-N. New Jersey-Long Island, NY-NJ-CT | 61036 | U1 | 6 | OS9 | 50100791 | Waste Disp-Govt /Sewage Treatment /POTW: Belt Filter Press | NO | 1 |  |  | NONEGU |  | 0 |  | 221 | State DoL Projections: No Growth When Negative | 1 |  | 0 | 0 | 1 | 0 | 0 | 0 | 0 | 1 | 0 | 0 | 0 | 1 | 0 | 1 | 0 | STONY BROOK REGIONAL SEWERAGE AUTHORITY
NJ | 34021 | Mercer | New York-N. New Jersey-Long Island, NY-NJ-CT | 61036 | U1 | 105 | OS18 | 50100799 | Waste Disp-Govt /Sewage Treatment /Other Not Classified | NO | 1 |  |  | NONEGU |  | 0 |  | 221 | State DoL Projections: No Growth When Negative | 1 |  | 0 | 0 | 1 | 0 | 0 | 0 | 0 | 1 | 0 | 0 | 0 | 1 | 0 | 1 | 0 | STONY BROOK REGIONAL SEWERAGE AUTHORITY
NJ | 34021 | Mercer | New York-N. New Jersey-Long Island, NY-NJ-CT | 61036 | U1 | 105 | OS19 | 50100799 | Waste Disp-Govt /Sewage Treatment /Other Not Classified | NO | 1 |  |  | NONEGU |  | 0 |  | 221 | State DoL Projections: No Growth When Negative | 1 |  | 0 | 0 | 1 | 0 | 0 | 0 | 0 | 1 | 0 | 0 | 0 | 1 | 0 | 1 | 0 | STONY BROOK REGIONAL SEWERAGE AUTHORITY
NJ | 34021 | Mercer | New York-N. New Jersey-Long Island, NY-NJ-CT | 61036 | U1 | 105 | OS20 | 50100799 | Waste Disp-Govt /Sewage Treatment /Other Not Classified | NO | 1 |  |  | NONEGU |  | 0 |  | 221 | State DoL Projections: No Growth When Negative | 1 |  | 0 | 0 | 1 | 0 | 0 | 0 | 0 | 1 | 0 | 0 | 0 | 1 | 0 | 1 | 0 | STONY BROOK REGIONAL SEWERAGE AUTHORITY
NJ | 34021 | Mercer | New York-N. New Jersey-Long Island, NY-NJ-CT | 61036 | U1 | 105 | OS21 | 50100799 | Waste Disp-Govt /Sewage Treatment /Other Not Classified | NO | 1 |  |  | NONEGU |  | 0 |  | 221 | State DoL Projections: No Growth When Negative | 1 |  | 0 | 0 | 1 | 0 | 0 | 0 | 0 | 1 | 0 | 0 | 0 | 1 | 0 | 1 | 0 | STONY BROOK REGIONAL SEWERAGE AUTHORITY
NJ | 34021 | Mercer | New York-N. New Jersey-Long Island, NY-NJ-CT | 61036 | U200 | 200 | OS200 | 20100201 | Int Comb /Electric Gen /Natural Gas /Turbine | NO | 1 |  |  | NONEGU |  | 0 |  | 221 | State DoL Projections: No Growth When Negative | 1 |  | 0.03 | 0.03 | 1 | 0.03 | 0 | 0 | 0 | 1 | 0 | 0.02 | 0.02 | 1 | 0.02 | 1 | 0.02 | STONY BROOK REGIONAL SEWERAGE AUTHORITY
NJ | 34021 | Mercer | New York-N. New Jersey-Long Island, NY-NJ-CT | 61036 | U400 | 400 | OS400 | 50100799 | Waste Disp-Govt /Sewage Treatment /Other Not Classified | NO | 1 |  |  | NONEGU |  | 0 |  | 221 | State DoL Projections: No Growth When Negative | 1 |  | 0 | 0 | 1 | 0 | 0 | 0 | 0 | 1 | 0 | 0 | 0 | 1 | 0 | 1 | 0 | STONY BROOK REGIONAL SEWERAGE AUTHORITY
NJ | 34021 | Mercer | New York-N. New Jersey-Long Island, NY-NJ-CT | 61036 | U400 | 400 | OS401 | 50100771 | Waste Disp-Govt /Sewage Treatment /POTW: Gravity Sludge Thickener | NO | 1 |  |  | NONEGU |  | 0 |  | 221 | State DoL Projections: No Growth When Negative | 1 |  | 0 | 0 | 1 | 0 | 0 | 0 | 0 | 1 | 0 | 0 | 0 | 1 | 0 | 1 | 0 | STONY BROOK REGIONAL SEWERAGE AUTHORITY
NJ | 34021 | Mercer | New York-N. New Jersey-Long Island, NY-NJ-CT | 61036 | U400 | 400 | OS402 | 50100771 | Waste Disp-Govt /Sewage Treatment /POTW: Gravity Sludge Thickener | NO | 1 |  |  | NONEGU |  | 0 |  | 221 | State DoL Projections: No Growth When Negative | 1 |  | 0 | 0 | 1 | 0 | 0 | 0 | 0 | 1 | 0 | 0 | 0 | 1 | 0 | 1 | 0 | STONY BROOK REGIONAL SEWERAGE AUTHORITY
NJ | 34021 | Mercer | New York-N. New Jersey-Long Island, NY-NJ-CT | 61036 | U400 | 400 | OS403 | 50100771 | Waste Disp-Govt /Sewage Treatment /POTW: Gravity Sludge Thickener | NO | 1 |  |  | NONEGU |  | 0 |  | 221 | State DoL Projections: No Growth When Negative | 1 |  | 0 | 0 | 1 | 0 | 0 | 0 | 0 | 1 | 0 | 0 | 0 | 1 | 0 | 1 | 0 | STONY BROOK REGIONAL SEWERAGE AUTHORITY
NJ | 34021 | Mercer | New York-N. New Jersey-Long Island, NY-NJ-CT | 61036 | U400 | 400 | OS405 | 50100799 | Waste Disp-Govt /Sewage Treatment /Other Not Classified | NO | 1 |  |  | NONEGU |  | 0 |  | 221 | State DoL Projections: No Growth When Negative | 1 |  | 0 | 0 | 1 | 0 | 0 | 0 | 0 | 1 | 0 | 0 | 0 | 1 | 0 | 1 | 0 | STONY BROOK REGIONAL SEWERAGE AUTHORITY
NJ | 34021 | Mercer | New York-N. New Jersey-Long Island, NY-NJ-CT | 61036 | U400 | 401 | OS406 | 50100799 | Waste Disp-Govt /Sewage Treatment /Other Not Classified | NO | 1 |  |  | NONEGU |  | 0 |  | 221 | State DoL Projections: No Growth When Negative | 1 |  | 0 | 0 | 1 | 0 | 0 | 0 | 0 | 1 | 0 | 0 | 0 | 1 | 0 | 1 | 0 | STONY BROOK REGIONAL SEWERAGE AUTHORITY
NJ | 34021 | Mercer | New York-N. New Jersey-Long Island, NY-NJ-CT | 61036 | U400 | 401 | OS407 | 50100771 | Waste Disp-Govt /Sewage Treatment /POTW: Gravity Sludge Thickener | NO | 1 |  |  | NONEGU |  | 0 |  | 221 | State DoL Projections: No Growth When Negative | 1 |  | 0 | 0 | 1 | 0 | 0 | 0 | 0 | 1 | 0 | 0 | 0 | 1 | 0 | 1 | 0 | STONY BROOK REGIONAL SEWERAGE AUTHORITY
NJ | 34021 | Mercer | New York-N. New Jersey-Long Island, NY-NJ-CT | 61036 | U400 | 401 | OS408 | 50100771 | Waste Disp-Govt /Sewage Treatment /POTW: Gravity Sludge Thickener | NO | 1 |  |  | NONEGU |  | 0 |  | 221 | State DoL Projections: No Growth When Negative | 1 |  | 0 | 0 | 1 | 0 | 0 | 0 | 0 | 1 | 0 | 0 | 0 | 1 | 0 | 1 | 0 | STONY BROOK REGIONAL SEWERAGE AUTHORITY
NJ | 34021 | Mercer | New York-N. New Jersey-Long Island, NY-NJ-CT | 61036 | U400 | 401 | OS409 | 50100771 | Waste Disp-Govt /Sewage Treatment /POTW: Gravity Sludge Thickener | NO | 1 |  |  | NONEGU |  | 0 |  | 221 | State DoL Projections: No Growth When Negative | 1 |  | 0 | 0 | 1 | 0 | 0 | 0 | 0 | 1 | 0 | 0 | 0 | 1 | 0 | 1 | 0 | STONY BROOK REGIONAL SEWERAGE AUTHORITY
NJ | 34021 | Mercer | New York-N. New Jersey-Long Island, NY-NJ-CT | 61036 | U400 | 401 | OS410 | 50100799 | Waste Disp-Govt /Sewage Treatment /Other Not Classified | NO | 1 |  |  | NONEGU |  | 0 |  | 221 | State DoL Projections: No Growth When Negative | 1 |  | 0 | 0 | 1 | 0 | 0 | 0 | 0 | 1 | 0 | 0 | 0 | 1 | 0 | 1 | 0 | STONY BROOK REGIONAL SEWERAGE AUTHORITY
NJ | 34021 | Mercer | New York-N. New Jersey-Long Island, NY-NJ-CT | 61036 | U400 | 401 | OS411 | 50100799 | Waste Disp-Govt /Sewage Treatment /Other Not Classified | NO | 1 |  |  | NONEGU |  | 0 |  | 221 | State DoL Projections: No Growth When Negative | 1 |  | 0 | 0 | 1 | 0 | 0 | 0 | 0 | 1 | 0 | 0 | 0 | 1 | 0 | 1 | 0 | STONY BROOK REGIONAL SEWERAGE AUTHORITY
NJ | 34021 | Mercer | New York-N. New Jersey-Long Island, NY-NJ-CT | 61036 | U50 | 50 | OS50 | 50180001 | Waste Disp-Govt /Equipment Leaks /Equipment Leaks | NO | 1 |  |  | NONEGU |  | 0 |  | 221 | State DoL Projections: No Growth When Negative | 1 |  | 0 | 0 | 1 | 0 | 0.03 | 0.03 | 0.03 | 1 | 0.03 | 0 | 0 | 1 | 0 | 1 | 0 | STONY BROOK REGIONAL SEWERAGE AUTHORITY
NJ | 34021 | Mercer | New York-N. New Jersey-Long Island, NY-NJ-CT | 61036 | U50 | 50 | OS51 | 50180001 | Waste Disp-Govt /Equipment Leaks /Equipment Leaks | NO | 1 |  |  | NONEGU |  | 0 |  | 221 | State DoL Projections: No Growth When Negative | 1 |  | 0 | 0 | 1 | 0 | 0.02 | 0.02 | 0.02 | 1 | 0.02 | 0 | 0 | 1 | 0 | 1 | 0 | STONY BROOK REGIONAL SEWERAGE AUTHORITY
NJ | 34021 | Mercer | New York-N. New Jersey-Long Island, NY-NJ-CT | 61036 | U50 | 50 | OS52 | 50180001 | Waste Disp-Govt /Equipment Leaks /Equipment Leaks | NO | 1 |  |  | NONEGU |  | 0 |  | 221 | State DoL Projections: No Growth When Negative | 1 |  | 0 | 0 | 1 | 0 | 0.03 | 0.03 | 0.03 | 1 | 0.03 | 0 | 0 | 1 | 0 | 1 | 0 | STONY BROOK REGIONAL SEWERAGE AUTHORITY
NJ | 34021 | Mercer | New York-N. New Jersey-Long Island, NY-NJ-CT | 61036 | U50 | 51 | OS53 | 50180001 | Waste Disp-Govt /Equipment Leaks /Equipment Leaks | NO | 1 |  |  | NONEGU |  | 0 |  | 221 | State DoL Projections: No Growth When Negative | 1 |  | 0 | 0 | 1 | 0 | 0.01 | 0.01 | 0.01 | 1 | 0.01 | 0 | 0 | 1 | 0 | 1 | 0 | STONY BROOK REGIONAL SEWERAGE AUTHORITY
NJ | 34021 | Mercer | New York-N. New Jersey-Long Island, NY-NJ-CT | 61036 | U60 | 60 | OS60 | 10300603 | Ext Comb /Comm-Inst /Natural Gas /< 10 Million Btu/hr | NO | 1 |  |  | NONEGU |  | 2.5 |  | 221 | State DoL Projections: No Growth When Negative | 1 |  | 0.08 | 0.08 | 1 | 0.08 | 0.01 | 0.01 | 0.01 | 1 | 0.01 | 0.001 | 0.001 | 1 | 0.001 | 1 | 0.001 | STONY BROOK REGIONAL SEWERAGE AUTHORITY
NJ | 34021 | Mercer | New York-N. New Jersey-Long Island, NY-NJ-CT | 61044 | FG13 | FUG001 | OS0 | 39999998 | Misc Manuf / Indus Processes /Other Not Classified | NO | 1 |  |  | NONEGU |  |  |  | 333 | State DoL Projections: No Growth When Negative | 1 |  | 0 | 0 | 1 | 0 | 0 | 0 | 0 | 1 | 0 | 0 | 0 | 1 | 0 | 1 | 0 | TRANE COMPANY DIVISION OF AMERICAN STANDARD
NJ | 34021 | Mercer | New York-N. New Jersey-Long Island, NY-NJ-CT | 61044 | FG2 | FUG001 | OS0 | 39999998 | Misc Manuf / Indus Processes /Other Not Classified | NO | 1 |  |  | NONEGU |  |  |  | 333 | State DoL Projections: No Growth When Negative | 1 |  | 0 | 0 | 1 | 0 | 0 | 0 | 0 | 1 | 0 | 0 | 0 | 1 | 0 | 1 | 0 | TRANE COMPANY DIVISION OF AMERICAN STANDARD
NJ | 34021 | Mercer | New York-N. New Jersey-Long Island, NY-NJ-CT | 61044 | FG22 | FUG001 | OS0 | 39999998 | Misc Manuf / Indus Processes /Other Not Classified | NO | 1 |  |  | NONEGU |  |  |  | 333 | State DoL Projections: No Growth When Negative | 1 |  | 0 | 0 | 1 | 0 | 0 | 0 | 0 | 1 | 0 | 0 | 0 | 1 | 0 | 1 | 0 | TRANE COMPANY DIVISION OF AMERICAN STANDARD
NJ | 34021 | Mercer | New York-N. New Jersey-Long Island, NY-NJ-CT | 61044 | FG23 | FUG001 | OS0 | 39999998 | Misc Manuf / Indus Processes /Other Not Classified | NO | 1 |  |  | NONEGU |  |  |  | 333 | State DoL Projections: No Growth When Negative | 1 |  | 0 | 0 | 1 | 0 | 0 | 0 | 0 | 1 | 0 | 0 | 0 | 1 | 0 | 1 | 0 | TRANE COMPANY DIVISION OF AMERICAN STANDARD
NJ | 34021 | Mercer | New York-N. New Jersey-Long Island, NY-NJ-CT | 61044 | FG24 | FUG001 | OS0 | 39999998 | Misc Manuf / Indus Processes /Other Not Classified | NO | 1 |  |  | NONEGU |  |  |  | 333 | State DoL Projections: No Growth When Negative | 1 |  | 0 | 0 | 1 | 0 | 0 | 0 | 0 | 1 | 0 | 0 | 0 | 1 | 0 | 1 | 0 | TRANE COMPANY DIVISION OF AMERICAN STANDARD
NJ | 34021 | Mercer | New York-N. New Jersey-Long Island, NY-NJ-CT | 61044 | FG26 | FUG001 | OS0 | 39999998 | Misc Manuf / Indus Processes /Other Not Classified | NO | 1 |  |  | NONEGU |  |  |  | 333 | State DoL Projections: No Growth When Negative | 1 |  | 0 | 0 | 1 | 0 | 0 | 0 | 0 | 1 | 0 | 0 | 0 | 1 | 0 | 1 | 0 | TRANE COMPANY DIVISION OF AMERICAN STANDARD
NJ | 34021 | Mercer | New York-N. New Jersey-Long Island, NY-NJ-CT | 61044 | FG7 | FUG001 | OS0 | 39999998 | Misc Manuf / Indus Processes /Other Not Classified | NO | 1 |  |  | NONEGU |  |  |  | 333 | State DoL Projections: No Growth When Negative | 1 |  | 0 | 0 | 1 | 0 | 0 | 0 | 0 | 1 | 0 | 0 | 0 | 1 | 0 | 1 | 0 | TRANE COMPANY DIVISION OF AMERICAN STANDARD
NJ | 34021 | Mercer | New York-N. New Jersey-Long Island, NY-NJ-CT | 61044 | FG9 | FUG001 | OS0 | 39999998 | Misc Manuf / Indus Processes /Other Not Classified | NO | 1 |  |  | NONEGU |  |  |  | 333 | State DoL Projections: No Growth When Negative | 1 |  | 0 | 0 | 1 | 0 | 0 | 0 | 0 | 1 | 0 | 0 | 0 | 1 | 0 | 1 | 0 | TRANE COMPANY DIVISION OF AMERICAN STANDARD
NJ | 34021 | Mercer | New York-N. New Jersey-Long Island, NY-NJ-CT | 61044 | IS2 | 200 | OS0 | 39999998 | Misc Manuf / Indus Processes /Other Not Classified | NO | 1 |  |  | NONEGU |  | 0 |  | 333 | State DoL Projections: No Growth When Negative | 1 |  | 0.013 | 0.013 | 1 | 0.013 | 0 | 0 | 0 | 1 | 0 | 0 | 0 | 1 | 0 | 1 | 0 | TRANE COMPANY DIVISION OF AMERICAN STANDARD
NJ | 34021 | Mercer | New York-N. New Jersey-Long Island, NY-NJ-CT | 61044 | U11 | PT1406 | OS0 | 39999998 | Misc Manuf / Indus Processes /Other Not Classified | NO | 1 |  |  | NONEGU |  | 0 |  | 333 | State DoL Projections: No Growth When Negative | 1 |  | 0 | 0 | 1 | 0 | 0 | 0 | 0 | 1 | 0 | 0 | 0 | 1 | 0 | 1 | 0 | TRANE COMPANY DIVISION OF AMERICAN STANDARD
NJ | 34021 | Mercer | New York-N. New Jersey-Long Island, NY-NJ-CT | 61044 | U13 | PT1407 | OS0 | 39999998 | Misc Manuf / Indus Processes /Other Not Classified | NO | 1 |  |  | NONEGU |  | 0 |  | 333 | State DoL Projections: No Growth When Negative | 1 |  | 0 | 0 | 1 | 0 | 0 | 0 | 0 | 1 | 0 | 0 | 0 | 1 | 0 | 1 | 0 | TRANE COMPANY DIVISION OF AMERICAN STANDARD
NJ | 34021 | Mercer | New York-N. New Jersey-Long Island, NY-NJ-CT | 61044 | U17 | PT1408 | OS0 | 39999998 | Misc Manuf / Indus Processes /Other Not Classified | NO | 1 |  |  | NONEGU |  | 0 |  | 333 | State DoL Projections: No Growth When Negative | 1 |  | 0.074 | 0.074 | 1 | 0.074 | 0.01 | 0.01 | 0.01 | 1 | 0.01 | 0 | 0 | 1 | 0 | 1 | 0 | TRANE COMPANY DIVISION OF AMERICAN STANDARD
NJ | 34021 | Mercer | New York-N. New Jersey-Long Island, NY-NJ-CT | 61044 | U18 | 24 | OS1 | 10500102 | Ext Comb /Space Heater /Industrial /Coal ** | NO | 1 |  |  | NONEGU |  | 0 |  | 333 | State DoL Projections: No Growth When Negative | 1 |  | 0.223 | 0.223 | 1 | 0.223 | 0.02 | 0.02 | 0.02 | 1 | 0.02 | 0.001 | 0.001 | 1 | 0.001 | 1 | 0.001 | TRANE COMPANY DIVISION OF AMERICAN STANDARD
NJ | 34021 | Mercer | New York-N. New Jersey-Long Island, NY-NJ-CT | 61044 | U18 | 25 | OS2 | 10500102 | Ext Comb /Space Heater /Industrial /Coal ** | NO | 1 |  |  | NONEGU |  | 0 |  | 333 | State DoL Projections: No Growth When Negative | 1 |  | 0.148 | 0.148 | 1 | 0.148 | 0.01 | 0.01 | 0.01 | 1 | 0.01 | 0.001 | 0.001 | 1 | 0.001 | 1 | 0.001 | TRANE COMPANY DIVISION OF AMERICAN STANDARD
NJ | 34021 | Mercer | New York-N. New Jersey-Long Island, NY-NJ-CT | 61044 | U18 | 26 | OS3 | 10500102 | Ext Comb /Space Heater /Industrial /Coal ** | NO | 1 |  |  | NONEGU |  | 0 |  | 333 | State DoL Projections: No Growth When Negative | 1 |  | 0.148 | 0.148 | 1 | 0.148 | 0.01 | 0.01 | 0.01 | 1 | 0.01 | 0.001 | 0.001 | 1 | 0.001 | 1 | 0.001 | TRANE COMPANY DIVISION OF AMERICAN STANDARD
NJ | 34021 | Mercer | New York-N. New Jersey-Long Island, NY-NJ-CT | 61044 | U18 | 27 | OS4 | 10500102 | Ext Comb /Space Heater /Industrial /Coal ** | NO | 1 |  |  | NONEGU |  | 0 |  | 333 | State DoL Projections: No Growth When Negative | 1 |  | 0.148 | 0.148 | 1 | 0.148 | 0.01 | 0.01 | 0.01 | 1 | 0.01 | 0.001 | 0.001 | 1 | 0.001 | 1 | 0.001 | TRANE COMPANY DIVISION OF AMERICAN STANDARD
NJ | 34021 | Mercer | New York-N. New Jersey-Long Island, NY-NJ-CT | 61044 | U18 | 28 | OS5 | 10500102 | Ext Comb /Space Heater /Industrial /Coal ** | NO | 1 |  |  | NONEGU |  | 0 |  | 333 | State DoL Projections: No Growth When Negative | 1 |  | 0.223 | 0.223 | 1 | 0.223 | 0.02 | 0.02 | 0.02 | 1 | 0.02 | 0.001 | 0.001 | 1 | 0.001 | 1 | 0.001 | TRANE COMPANY DIVISION OF AMERICAN STANDARD
NJ | 34021 | Mercer | New York-N. New Jersey-Long Island, NY-NJ-CT | 61044 | U18 | 29 | OS6 | 10500102 | Ext Comb /Space Heater /Industrial /Coal ** | NO | 1 |  |  | NONEGU |  | 0 |  | 333 | State DoL Projections: No Growth When Negative | 1 |  | 0.223 | 0.223 | 1 | 0.223 | 0.02 | 0.02 | 0.02 | 1 | 0.02 | 0.001 | 0.001 | 1 | 0.001 | 1 | 0.001 | TRANE COMPANY DIVISION OF AMERICAN STANDARD
NJ | 34021 | Mercer | New York-N. New Jersey-Long Island, NY-NJ-CT | 61044 | U24 | 30 | OS1 | 30901104 | Fabricated Metal /Conversion Coating of Metal Products /Rinsing/Finishing | NO | 1 |  |  | NONEGU |  | 0 |  | 333 | State DoL Projections: No Growth When Negative | 1 |  | 0 | 0 | 1 | 0 | 0.34 | 0.34 | 0.34 | 1 | 0.34 | 0 | 0 | 1 | 0 | 1 | 0 | TRANE COMPANY DIVISION OF AMERICAN STANDARD
NJ | 34021 | Mercer | New York-N. New Jersey-Long Island, NY-NJ-CT | 61044 | U24 | 31 | OS2 | 30990003 | Fabricated Metal /Fuel Fired Equipment /Natural Gas: Process Heaters | NO | 1 |  |  | NONEGU |  | 0 |  | 333 | State DoL Projections: No Growth When Negative | 1 |  | 0.136 | 0.136 | 1 | 0.136 | 0.01 | 0.01 | 0.01 | 1 | 0.01 | 0.001 | 0.001 | 1 | 0.001 | 1 | 0.001 | TRANE COMPANY DIVISION OF AMERICAN STANDARD
NJ | 34021 | Mercer | New York-N. New Jersey-Long Island, NY-NJ-CT | 61044 | U26 | 32 | OS2 | 30990003 | Fabricated Metal /Fuel Fired Equipment /Natural Gas: Process Heaters | NO | 1 |  |  | NONEGU |  | 0 |  | 333 | State DoL Projections: No Growth When Negative | 1 |  | 0.226 | 0.226 | 1 | 0.226 | 0.02 | 0.02 | 0.02 | 1 | 0.02 | 0.001 | 0.001 | 1 | 0.001 | 1 | 0.001 | TRANE COMPANY DIVISION OF AMERICAN STANDARD
NJ | 34021 | Mercer | New York-N. New Jersey-Long Island, NY-NJ-CT | 61044 | U26 | 33 | OS3 | 30990003 | Fabricated Metal /Fuel Fired Equipment /Natural Gas: Process Heaters | NO | 1 |  |  | NONEGU |  | 0 |  | 333 | State DoL Projections: No Growth When Negative | 1 |  | 0.156 | 0.156 | 1 | 0.156 | 0.01 | 0.01 | 0.01 | 1 | 0.01 | 0.001 | 0.001 | 1 | 0.001 | 1 | 0.001 | TRANE COMPANY DIVISION OF AMERICAN STANDARD
NJ | 34021 | Mercer | New York-N. New Jersey-Long Island, NY-NJ-CT | 61044 | U26 | 36 | OS4 | 30990003 | Fabricated Metal /Fuel Fired Equipment /Natural Gas: Process Heaters | NO | 1 |  |  | NONEGU |  | 0 |  | 333 | State DoL Projections: No Growth When Negative | 1 |  | 0.18 | 0.18 | 1 | 0.18 | 0.01 | 0.01 | 0.01 | 1 | 0.01 | 0.001 | 0.001 | 1 | 0.001 | 1 | 0.001 | TRANE COMPANY DIVISION OF AMERICAN STANDARD
NJ | 34021 | Mercer | New York-N. New Jersey-Long Island, NY-NJ-CT | 61044 | U27 | PT1409 | OS0 | 39999998 | Misc Manuf / Indus Processes /Other Not Classified | NO | 1 |  |  | NONEGU |  | 0 |  | 333 | State DoL Projections: No Growth When Negative | 1 |  | 0.003 | 0.003 | 1 | 0.003 | 0 | 0 | 0 | 1 | 0 | 0 | 0 | 1 | 0 | 1 | 0 | TRANE COMPANY DIVISION OF AMERICAN STANDARD
NJ | 34021 | Mercer | New York-N. New Jersey-Long Island, NY-NJ-CT | 61044 | U29 | PT1410 | OS0 | 39999998 | Misc Manuf / Indus Processes /Other Not Classified | NO | 1 |  |  | NONEGU |  | 0 |  | 333 | State DoL Projections: No Growth When Negative | 1 |  | 0 | 0 | 1 | 0 | 0 | 0 | 0 | 1 | 0 | 0 | 0 | 1 | 0 | 1 | 0 | TRANE COMPANY DIVISION OF AMERICAN STANDARD
NJ | 34021 | Mercer | New York-N. New Jersey-Long Island, NY-NJ-CT | 61044 | U5 | PT1411 | OS0 | 39999998 | Misc Manuf / Indus Processes /Other Not Classified | NO | 1 |  |  | NONEGU |  | 0 |  | 333 | State DoL Projections: No Growth When Negative | 1 |  | 0.354 | 0.354 | 1 | 0.354 | 0.03 | 0.03 | 0.03 | 1 | 0.03 | 0.002 | 0.002 | 1 | 0.002 | 1 | 0.002 | TRANE COMPANY DIVISION OF AMERICAN STANDARD
NJ | 34021 | Mercer | New York-N. New Jersey-Long Island, NY-NJ-CT | 61044 | U9 | PT1412 | OS0 | 39999998 | Misc Manuf / Indus Processes /Other Not Classified | NO | 1 |  |  | NONEGU |  | 0 |  | 333 | State DoL Projections: No Growth When Negative | 1 |  | 0.42 | 0.42 | 1 | 0.42 | 0.03 | 0.03 | 0.03 | 1 | 0.03 | 0.003 | 0.003 | 1 | 0.003 | 1 | 0.003 | TRANE COMPANY DIVISION OF AMERICAN STANDARD
NJ | 34021 | Mercer | New York-N. New Jersey-Long Island, NY-NJ-CT | 61051 | IS1 | PT1413 | OS0 | 39999998 | Misc Manuf / Indus Processes /Other Not Classified | NO | 1 |  |  | NONEGU |  | 0 |  | 622 | State DoL Projections: No Growth When Negative | 1.0616 |  | 0 | 0 | 1 | 0 | 0 | 0 | 0 | 1 | 0 | 0 | 0 | 1 | 0 | 1 | 0 | Trenton Psychiatric Hospital
NJ | 34021 | Mercer | New York-N. New Jersey-Long Island, NY-NJ-CT | 61051 | IS3 | PT1414 | OS0 | 39999998 | Misc Manuf / Indus Processes /Other Not Classified | NO | 1 |  |  | NONEGU |  | 0 |  | 622 | State DoL Projections: No Growth When Negative | 1.0616 |  | 0 | 0 | 1 | 0 | 0 | 0 | 0 | 1 | 0 | 0 | 0 | 1 | 0 | 1 | 0 | Trenton Psychiatric Hospital
NJ | 34021 | Mercer | New York-N. New Jersey-Long Island, NY-NJ-CT | 61051 | U1 | 1 | OS1 | 10200401 | Ext Comb /Industrial /Residual Oil /Grade 6 Oil | NO | 1 |  |  | NONEGU |  | 38 |  | 622 | State DoL Projections: No Growth When Negative | 1.0616 | NJ ICI Boiler Rule | 10.98 | 11.6569 | 0.6 | 6.9941 | 0.83 | 0.83 | 0.88117 | 1 | 0.88117 | 15.68 | 16.6466 | 1 | 16.6466 | 1 | 16.6466 | Trenton Psychiatric Hospital
NJ | 34021 | Mercer | New York-N. New Jersey-Long Island, NY-NJ-CT | 61051 | U1 | 2 | OS2 | 10200401 | Ext Comb /Industrial /Residual Oil /Grade 6 Oil | NO | 1 |  |  | NONEGU |  | 38 |  | 622 | State DoL Projections: No Growth When Negative | 1.0616 | NJ ICI Boiler Rule | 21.17 | 22.475 | 0.6 | 13.485 | 1.6 | 1.6 | 1.6986 | 1 | 1.6986 | 30.22 | 32.0829 | 1 | 32.0829 | 1 | 32.0829 | Trenton Psychiatric Hospital
NJ | 34021 | Mercer | New York-N. New Jersey-Long Island, NY-NJ-CT | 61051 | U1 | 3 | OS3 | 10200401 | Ext Comb /Industrial /Residual Oil /Grade 6 Oil | NO | 1 |  |  | NONEGU |  | 38 |  | 622 | State DoL Projections: No Growth When Negative | 1.0616 | NJ ICI Boiler Rule | 8.45 | 8.9709 | 0.6 | 5.3825 | 0.64 | 0.64 | 0.67945 | 1 | 0.67945 | 12.06 | 12.8035 | 1 | 12.8035 | 1 | 12.8035 | Trenton Psychiatric Hospital
NJ | 34021 | Mercer | New York-N. New Jersey-Long Island, NY-NJ-CT | 61051 | U10 | 10 | OS1 | 20200102 | Int Comb /Industrial /Distillate Oil (Diesel) /Reciprocating | NO | 1 |  |  | NONEGU |  | 0 |  | 622 | State DoL Projections: No Growth When Negative | 1.0616 | 2010 RICE MACT; MANEVU Low S Fuel Oil | 0.09 | 0.095548 | 1 | 0.095548 | 0 | 0 | 0 | 0.8486 | 0 | 0.006 | 0.0063699 | 0.0075 | 4.7774e-05 | 0.0075 | 4.7774e-05 | Trenton Psychiatric Hospital
NJ | 34021 | Mercer | New York-N. New Jersey-Long Island, NY-NJ-CT | 61051 | U11 | 11 | OS1 | 20200102 | Int Comb /Industrial /Distillate Oil (Diesel) /Reciprocating | NO | 1 |  |  | NONEGU |  | 0 |  | 622 | State DoL Projections: No Growth When Negative | 1.0616 | 2010 RICE MACT; MANEVU Low S Fuel Oil | 0.09 | 0.095548 | 1 | 0.095548 | 0 | 0 | 0 | 0.8486 | 0 | 0.006 | 0.0063699 | 0.0075 | 4.7774e-05 | 0.0075 | 4.7774e-05 | Trenton Psychiatric Hospital
NJ | 34021 | Mercer | New York-N. New Jersey-Long Island, NY-NJ-CT | 61051 | U12 | 12 | OS1 | 20200102 | Int Comb /Industrial /Distillate Oil (Diesel) /Reciprocating | NO | 1 |  |  | NONEGU |  | 0 |  | 622 | State DoL Projections: No Growth When Negative | 1.0616 | 2010 RICE MACT; MANEVU Low S Fuel Oil | 0.077 | 0.081747 | 1 | 0.081747 | 0 | 0 | 0 | 0.8486 | 0 | 0.005 | 0.0053082 | 0.0075 | 3.9812e-05 | 0.0075 | 3.9812e-05 | Trenton Psychiatric Hospital
NJ | 34021 | Mercer | New York-N. New Jersey-Long Island, NY-NJ-CT | 61051 | U13 | 13 | OS1 | 20200102 | Int Comb /Industrial /Distillate Oil (Diesel) /Reciprocating | NO | 1 |  |  | NONEGU |  | 0 |  | 622 | State DoL Projections: No Growth When Negative | 1.0616 | 2010 RICE MACT; MANEVU Low S Fuel Oil | 0.066 | 0.070069 | 1 | 0.070069 | 0.01 | 0.01 | 0.010616 | 0.8486 | 0.0090091 | 0.004 | 0.0042466 | 0.0075 | 3.1849e-05 | 0.0075 | 3.1849e-05 | Trenton Psychiatric Hospital
NJ | 34021 | Mercer | New York-N. New Jersey-Long Island, NY-NJ-CT | 61051 | U14 | 14 | OS1 | 20200102 | Int Comb /Industrial /Distillate Oil (Diesel) /Reciprocating | NO | 1 |  |  | NONEGU |  | 0 |  | 622 | State DoL Projections: No Growth When Negative | 1.0616 | 2010 RICE MACT; MANEVU Low S Fuel Oil | 0.05 | 0.053082 | 1 | 0.053082 | 0 | 0 | 0 | 0.8486 | 0 | 0.003 | 0.0031849 | 0.0075 | 2.3887e-05 | 0.0075 | 2.3887e-05 | Trenton Psychiatric Hospital
NJ | 34021 | Mercer | New York-N. New Jersey-Long Island, NY-NJ-CT | 61051 | U15 | 15 | OS1 | 39090012 | Fuel Storage - Fixed Roof Tanks /Dual Fuel (Gas/Oil): Working Loss | NO | 1 |  |  | NONEGU |  | 0 |  | 622 | State DoL Projections: No Growth When Negative | 1.0616 |  | 0 | 0 | 1 | 0 | 0 | 0 | 0 | 1 | 0 | 0 | 0 | 1 | 0 | 1 | 0 | Trenton Psychiatric Hospital
NJ | 34021 | Mercer | New York-N. New Jersey-Long Island, NY-NJ-CT | 61052 | FG0 | FUG001 | OS0 | 39999998 | Misc Manuf / Indus Processes /Other Not Classified | NO | 1 |  |  | NONEGU |  |  |  | 325 | State DoL Projections: No Growth When Negative | 1 |  | 0 | 0 | 1 | 0 | 0 | 0 | 0 | 1 | 0 | 0 | 0 | 1 | 0 | 1 | 0 | E R SQUIBB & SONS LLC
NJ | 34021 | Mercer | New York-N. New Jersey-Long Island, NY-NJ-CT | 61052 | IS10 | 10 | OS0 | 39999998 | Misc Manuf / Indus Processes /Other Not Classified | NO | 1 |  |  | NONEGU |  | 0 |  | 325 | State DoL Projections: No Growth When Negative | 1 |  | 0 | 0 | 1 | 0 | 0.1 | 0.1 | 0.1 | 1 | 0.1 | 0 | 0 | 1 | 0 | 1 | 0 | E R SQUIBB & SONS LLC
NJ | 34021 | Mercer | New York-N. New Jersey-Long Island, NY-NJ-CT | 61052 | IS11 | 10 | OS0 | 39999998 | Misc Manuf / Indus Processes /Other Not Classified | NO | 1 |  |  | NONEGU |  | 0 |  | 325 | State DoL Projections: No Growth When Negative | 1 |  | 0 | 0 | 1 | 0 | 0 | 0 | 0 | 1 | 0 | 0 | 0 | 1 | 0 | 1 | 0 | E R SQUIBB & SONS LLC
NJ | 34021 | Mercer | New York-N. New Jersey-Long Island, NY-NJ-CT | 61052 | IS12 | 10 | OS0 | 39999998 | Misc Manuf / Indus Processes /Other Not Classified | NO | 1 |  |  | NONEGU |  | 0 |  | 325 | State DoL Projections: No Growth When Negative | 1 |  | 0.033 | 0.033 | 1 | 0.033 | 0.01 | 0.01 | 0.01 | 1 | 0.01 | 0.001 | 0.001 | 1 | 0.001 | 1 | 0.001 | E R SQUIBB & SONS LLC
NJ | 34021 | Mercer | New York-N. New Jersey-Long Island, NY-NJ-CT | 61052 | IS2 | 10 | OS0 | 39999998 | Misc Manuf / Indus Processes /Other Not Classified | NO | 1 |  |  | NONEGU |  | 0 |  | 325 | State DoL Projections: No Growth When Negative | 1 |  | 0 | 0 | 1 | 0 | 0 | 0 | 0 | 1 | 0 | 0 | 0 | 1 | 0 | 1 | 0 | E R SQUIBB & SONS LLC
NJ | 34021 | Mercer | New York-N. New Jersey-Long Island, NY-NJ-CT | 61052 | IS3 | 10 | OS0 | 39999998 | Misc Manuf / Indus Processes /Other Not Classified | NO | 1 |  |  | NONEGU |  | 0 |  | 325 | State DoL Projections: No Growth When Negative | 1 |  | 0.116 | 0.116 | 1 | 0.116 | 0.01 | 0.01 | 0.01 | 1 | 0.01 | 0.001 | 0.001 | 1 | 0.001 | 1 | 0.001 | E R SQUIBB & SONS LLC
NJ | 34021 | Mercer | New York-N. New Jersey-Long Island, NY-NJ-CT | 61052 | U1 | 1 | OS1 | 20100201 | Int Comb /Electric Gen /Natural Gas /Turbine | NO | 1 |  |  | NONEGU |  | 0 |  | 325 | State DoL Projections: No Growth When Negative | 1 |  | 4.355 | 4.355 | 1 | 4.355 | 6.65 | 6.65 | 6.65 | 1 | 6.65 | 0.073 | 0.073 | 1 | 0.073 | 1 | 0.073 | E R SQUIBB & SONS LLC
NJ | 34021 | Mercer | New York-N. New Jersey-Long Island, NY-NJ-CT | 61052 | U1 | 1 | OS2 | 20100101 | Int Comb /Electric Gen /Distillate Oil (Diesel) /Turbine | NO | 1 |  |  | NONEGU |  | 0 |  | 325 | State DoL Projections: No Growth When Negative | 1 | MANEVU Low S Fuel Oil | 0.695 | 0.695 | 1 | 0.695 | 0.11 | 0.11 | 0.11 | 1 | 0.11 | 0.102 | 0.102 | 0.0075 | 0.000765 | 0.0075 | 0.000765 | E R SQUIBB & SONS LLC
NJ | 34021 | Mercer | New York-N. New Jersey-Long Island, NY-NJ-CT | 61052 | U1 | 1 | OS3 | 10200602 | Ext Comb /Industrial /Natural Gas /10-100 Million Btu/hr | NO | 1 |  |  | NONEGU |  | 83.6 |  | 325 | State DoL Projections: No Growth When Negative | 1 | NJ ICI Boiler Rule | 1.751 | 1.751 | 0.6 | 1.0506 | 0.22 | 0.22 | 0.22 | 1 | 0.22 | 0.027 | 0.027 | 1 | 0.027 | 1 | 0.027 | E R SQUIBB & SONS LLC
NJ | 34021 | Mercer | New York-N. New Jersey-Long Island, NY-NJ-CT | 61052 | U2 | 4 | OS1 | 40301018 | Petrol Prod Stor-Refinery /Fixed Roof Tanks /Jet Kerosene: Working Loss | NO | 1 |  |  | NONEGU |  | 0 |  | 325 | State DoL Projections: No Growth When Negative | 1 |  | 0 | 0 | 1 | 0 | 0 | 0 | 0 | 1 | 0 | 0 | 0 | 1 | 0 | 1 | 0 | E R SQUIBB & SONS LLC
NJ | 34021 | Mercer | New York-N. New Jersey-Long Island, NY-NJ-CT | 61052 | U2 | 5 | OS2 | 40301018 | Petrol Prod Stor-Refinery /Fixed Roof Tanks /Jet Kerosene: Working Loss | NO | 1 |  |  | NONEGU |  | 0 |  | 325 | State DoL Projections: No Growth When Negative | 1 |  | 0 | 0 | 1 | 0 | 0 | 0 | 0 | 1 | 0 | 0 | 0 | 1 | 0 | 1 | 0 | E R SQUIBB & SONS LLC
NJ | 34021 | Mercer | New York-N. New Jersey-Long Island, NY-NJ-CT | 61052 | U3 | 6 | OS1 | 20100102 | Int Comb /Electric Gen /Distillate Oil (Diesel) /Reciprocating | NO | 1 |  |  | NONEGU |  | 0 |  | 325 | State DoL Projections: No Growth When Negative | 1 | 2010 RICE MACT; MANEVU Low S Fuel Oil | 0.334 | 0.334 | 1 | 0.334 | 0 | 0 | 0 | 0.8486 | 0 | 0.004 | 0.004 | 0.0075 | 3e-05 | 0.0075 | 3e-05 | E R SQUIBB & SONS LLC
NJ | 34021 | Mercer | New York-N. New Jersey-Long Island, NY-NJ-CT | 61052 | U3 | 7 | OS2 | 20100102 | Int Comb /Electric Gen /Distillate Oil (Diesel) /Reciprocating | NO | 1 |  |  | NONEGU |  | 0 |  | 325 | State DoL Projections: No Growth When Negative | 1 | 2010 RICE MACT; MANEVU Low S Fuel Oil | 0.198 | 0.198 | 1 | 0.198 | 0 | 0 | 0 | 0.8486 | 0 | 0.002 | 0.002 | 0.0075 | 1.5e-05 | 0.0075 | 1.5e-05 | E R SQUIBB & SONS LLC
NJ | 34021 | Mercer | New York-N. New Jersey-Long Island, NY-NJ-CT | 61052 | U3 | 8 | OS3 | 20100102 | Int Comb /Electric Gen /Distillate Oil (Diesel) /Reciprocating | NO | 1 |  |  | NONEGU |  | 0 |  | 325 | State DoL Projections: No Growth When Negative | 1 | 2010 RICE MACT; MANEVU Low S Fuel Oil | 0.109 | 0.109 | 1 | 0.109 | 0 | 0 | 0 | 0.8486 | 0 | 0.007 | 0.007 | 0.0075 | 5.25e-05 | 0.0075 | 5.25e-05 | E R SQUIBB & SONS LLC
NJ | 34021 | Mercer | New York-N. New Jersey-Long Island, NY-NJ-CT | 61052 | U3 | 9 | OS4 | 20100102 | Int Comb /Electric Gen /Distillate Oil (Diesel) /Reciprocating | NO | 1 |  |  | NONEGU |  | 0 |  | 325 | State DoL Projections: No Growth When Negative | 1 | 2010 RICE MACT; MANEVU Low S Fuel Oil | 0.214 | 0.214 | 1 | 0.214 | 0 | 0 | 0 | 0.8486 | 0 | 0.014 | 0.014 | 0.0075 | 0.000105 | 0.0075 | 0.000105 | E R SQUIBB & SONS LLC
NJ | 34021 | Mercer | New York-N. New Jersey-Long Island, NY-NJ-CT | 61052 | U5 | 2 | OS1 | 10200602 | Ext Comb /Industrial /Natural Gas /10-100 Million Btu/hr | NO | 1 |  |  | NONEGU |  | 55 | SCC-based | 325 | State DoL Projections: No Growth When Negative | 1 | NJ ICI Boiler Rule | 2.072 | 2.072 | 0.6 | 1.2432 | 0.19 | 0.19 | 0.19 | 1 | 0.19 | 0.259 | 0.259 | 1 | 0.259 | 1 | 0.259 | E R SQUIBB & SONS LLC
NJ | 34021 | Mercer | New York-N. New Jersey-Long Island, NY-NJ-CT | 61052 | U5 | 2 | OS2 | 10200502 | Ext Comb /Industrial /Distillate Oil /10-100 Million Btu/hr ** | NO | 1 |  |  | NONEGU |  | 55 | SCC-based | 325 | State DoL Projections: No Growth When Negative | 1 | NJ ICI Boiler Rule; MANEVU Low S Fuel Oil | 0 | 0 | 0.73 | 0 | 0 | 0 | 0 | 1 | 0 | 0 | 0 | 0.0075 | 0 | 0.0075 | 0 | E R SQUIBB & SONS LLC
NJ | 34021 | Mercer | New York-N. New Jersey-Long Island, NY-NJ-CT | 61052 | U5 | 3 | OS3 | 10200602 | Ext Comb /Industrial /Natural Gas /10-100 Million Btu/hr | NO | 1 |  |  | NONEGU |  | 55 | SCC-based | 325 | State DoL Projections: No Growth When Negative | 1 | NJ ICI Boiler Rule | 2.249 | 2.249 | 0.6 | 1.3494 | 0.21 | 0.21 | 0.21 | 1 | 0.21 | 0.278 | 0.278 | 1 | 0.278 | 1 | 0.278 | E R SQUIBB & SONS LLC
NJ | 34021 | Mercer | New York-N. New Jersey-Long Island, NY-NJ-CT | 61052 | U5 | 3 | OS4 | 10200502 | Ext Comb /Industrial /Distillate Oil /10-100 Million Btu/hr ** | NO | 1 |  |  | NONEGU |  | 55 | SCC-based | 325 | State DoL Projections: No Growth When Negative | 1 | NJ ICI Boiler Rule; MANEVU Low S Fuel Oil | 0 | 0 | 0.73 | 0 | 0 | 0 | 0 | 1 | 0 | 0 | 0 | 0.0075 | 0 | 0.0075 | 0 | E R SQUIBB & SONS LLC
NJ | 34021 | Mercer | New York-N. New Jersey-Long Island, NY-NJ-CT | 61052 | U6 | 10 | OS1 | 20200102 | Int Comb /Industrial /Distillate Oil (Diesel) /Reciprocating | NO | 1 |  |  | NONEGU |  | 0 |  | 325 | State DoL Projections: No Growth When Negative | 1 | 2010 RICE MACT; MANEVU Low S Fuel Oil | 0.053 | 0.053 | 1 | 0.053 | 0 | 0 | 0 | 0.8486 | 0 | 0.006 | 0.006 | 0.0075 | 4.5e-05 | 0.0075 | 4.5e-05 | E R SQUIBB & SONS LLC
NJ | 34021 | Mercer | New York-N. New Jersey-Long Island, NY-NJ-CT | 61053 | FG0 | FUG001 | OS0 | 39999998 | Misc Manuf / Indus Processes /Other Not Classified | NO | 1 |  |  | NONEGU |  |  |  | 325 | State DoL Projections: No Growth When Negative | 1 |  | 0 | 0 | 1 | 0 | 0.5 | 0.5 | 0.5 | 1 | 0.5 | 0 | 0 | 1 | 0 | 1 | 0 | Bristol-Myers Squibb Company
NJ | 34021 | Mercer | New York-N. New Jersey-Long Island, NY-NJ-CT | 61053 | IS1 | 1 | OS0 | 39999998 | Misc Manuf / Indus Processes /Other Not Classified | NO | 1 |  |  | NONEGU |  | 0 |  | 325 | State DoL Projections: No Growth When Negative | 1 |  | 0 | 0 | 1 | 0 | 0 | 0 | 0 | 1 | 0 | 0 | 0 | 1 | 0 | 1 | 0 | Bristol-Myers Squibb Company
NJ | 34021 | Mercer | New York-N. New Jersey-Long Island, NY-NJ-CT | 61053 | IS13 | 1 | OS0 | 39999998 | Misc Manuf / Indus Processes /Other Not Classified | NO | 1 |  |  | NONEGU |  | 0 |  | 325 | State DoL Projections: No Growth When Negative | 1 |  | 0 | 0 | 1 | 0 | 0 | 0 | 0 | 1 | 0 | 0 | 0 | 1 | 0 | 1 | 0 | Bristol-Myers Squibb Company
NJ | 34021 | Mercer | New York-N. New Jersey-Long Island, NY-NJ-CT | 61053 | IS14 | 1 | OS0 | 39999998 | Misc Manuf / Indus Processes /Other Not Classified | NO | 1 |  |  | NONEGU |  | 0 |  | 325 | State DoL Projections: No Growth When Negative | 1 |  | 0 | 0 | 1 | 0 | 0.5 | 0.5 | 0.5 | 1 | 0.5 | 0 | 0 | 1 | 0 | 1 | 0 | Bristol-Myers Squibb Company
NJ | 34021 | Mercer | New York-N. New Jersey-Long Island, NY-NJ-CT | 61053 | IS4 | 1 | OS0 | 39999998 | Misc Manuf / Indus Processes /Other Not Classified | NO | 1 |  |  | NONEGU |  | 0 |  | 325 | State DoL Projections: No Growth When Negative | 1 |  | 0 | 0 | 1 | 0 | 0 | 0 | 0 | 1 | 0 | 0 | 0 | 1 | 0 | 1 | 0 | Bristol-Myers Squibb Company
NJ | 34021 | Mercer | New York-N. New Jersey-Long Island, NY-NJ-CT | 61053 | IS6 | 1 | OS0 | 39999998 | Misc Manuf / Indus Processes /Other Not Classified | NO | 1 |  |  | NONEGU |  | 0 |  | 325 | State DoL Projections: No Growth When Negative | 1 |  | 0 | 0 | 1 | 0 | 0.5 | 0.5 | 0.5 | 1 | 0.5 | 0 | 0 | 1 | 0 | 1 | 0 | Bristol-Myers Squibb Company
NJ | 34021 | Mercer | New York-N. New Jersey-Long Island, NY-NJ-CT | 61053 | U1 | 1 | OS1 | 10200503 | Ext Comb /Industrial /Distillate Oil /< 10 Million Btu/hr ** | NO | 1 |  |  | NONEGU |  | 3.36 |  | 325 | State DoL Projections: No Growth When Negative | 1 | MANEVU Low S Fuel Oil | 0.223 | 0.223 | 1 | 0.223 | 0.02 | 0.02 | 0.02 | 1 | 0.02 | 0.321 | 0.321 | 0.0075 | 0.0024075 | 0.0075 | 0.0024075 | Bristol-Myers Squibb Company
NJ | 34021 | Mercer | New York-N. New Jersey-Long Island, NY-NJ-CT | 61053 | U1 | 1 | OS2 | 10200503 | Ext Comb /Industrial /Distillate Oil /< 10 Million Btu/hr ** | NO | 1 |  |  | NONEGU |  | 3.36 |  | 325 | State DoL Projections: No Growth When Negative | 1 | MANEVU Low S Fuel Oil | 0.353 | 0.353 | 1 | 0.353 | 0.03 | 0.03 | 0.03 | 1 | 0.03 | 0.509 | 0.509 | 0.0075 | 0.0038175 | 0.0075 | 0.0038175 | Bristol-Myers Squibb Company
NJ | 34021 | Mercer | New York-N. New Jersey-Long Island, NY-NJ-CT | 61053 | U2 | 17 | OS1 | 20100102 | Int Comb /Electric Gen /Distillate Oil (Diesel) /Reciprocating | NO | 1 |  |  | NONEGU |  | 0 |  | 325 | State DoL Projections: No Growth When Negative | 1 | 2010 RICE MACT; MANEVU Low S Fuel Oil | 0.407 | 0.407 | 1 | 0.407 | 0.01 | 0.01 | 0.01 | 0.8486 | 0.008486 | 0.027 | 0.027 | 0.0075 | 0.0002025 | 0.0075 | 0.0002025 | Bristol-Myers Squibb Company
NJ | 34021 | Mercer | New York-N. New Jersey-Long Island, NY-NJ-CT | 61053 | U2 | 18 | OS2 | 20100102 | Int Comb /Electric Gen /Distillate Oil (Diesel) /Reciprocating | NO | 1 |  |  | NONEGU |  | 0 |  | 325 | State DoL Projections: No Growth When Negative | 1 | 2010 RICE MACT; MANEVU Low S Fuel Oil | 0.386 | 0.386 | 1 | 0.386 | 0.01 | 0.01 | 0.01 | 0.8486 | 0.008486 | 0.025 | 0.025 | 0.0075 | 0.0001875 | 0.0075 | 0.0001875 | Bristol-Myers Squibb Company
NJ | 34021 | Mercer | New York-N. New Jersey-Long Island, NY-NJ-CT | 61053 | U2 | 19 | OS3 | 20100102 | Int Comb /Electric Gen /Distillate Oil (Diesel) /Reciprocating | NO | 1 |  |  | NONEGU |  | 0 |  | 325 | State DoL Projections: No Growth When Negative | 1 | 2010 RICE MACT; MANEVU Low S Fuel Oil | 0.41 | 0.41 | 1 | 0.41 | 0.01 | 0.01 | 0.01 | 0.8486 | 0.008486 | 0.027 | 0.027 | 0.0075 | 0.0002025 | 0.0075 | 0.0002025 | Bristol-Myers Squibb Company
NJ | 34021 | Mercer | New York-N. New Jersey-Long Island, NY-NJ-CT | 61053 | U2 | 20 | OS4 | 20100102 | Int Comb /Electric Gen /Distillate Oil (Diesel) /Reciprocating | NO | 1 |  |  | NONEGU |  | 0 |  | 325 | State DoL Projections: No Growth When Negative | 1 | 2010 RICE MACT; MANEVU Low S Fuel Oil | 0.399 | 0.399 | 1 | 0.399 | 0.01 | 0.01 | 0.01 | 0.8486 | 0.008486 | 0.026 | 0.026 | 0.0075 | 0.000195 | 0.0075 | 0.000195 | Bristol-Myers Squibb Company
NJ | 34021 | Mercer | New York-N. New Jersey-Long Island, NY-NJ-CT | 61053 | U2 | 21 | OS5 | 20100102 | Int Comb /Electric Gen /Distillate Oil (Diesel) /Reciprocating | NO | 1 |  |  | NONEGU |  | 0 |  | 325 | State DoL Projections: No Growth When Negative | 1 | 2010 RICE MACT; MANEVU Low S Fuel Oil | 0.053 | 0.053 | 1 | 0.053 | 0 | 0 | 0 | 0.8486 | 0 | 0.003 | 0.003 | 0.0075 | 2.25e-05 | 0.0075 | 2.25e-05 | Bristol-Myers Squibb Company
NJ | 34021 | Mercer | New York-N. New Jersey-Long Island, NY-NJ-CT | 61053 | U2 | 22 | OS6 | 20100102 | Int Comb /Electric Gen /Distillate Oil (Diesel) /Reciprocating | NO | 1 |  |  | NONEGU |  | 0 |  | 325 | State DoL Projections: No Growth When Negative | 1 | 2010 RICE MACT; MANEVU Low S Fuel Oil | 0.061 | 0.061 | 1 | 0.061 | 0 | 0 | 0 | 0.8486 | 0 | 0.003 | 0.003 | 0.0075 | 2.25e-05 | 0.0075 | 2.25e-05 | Bristol-Myers Squibb Company
NJ | 34021 | Mercer | New York-N. New Jersey-Long Island, NY-NJ-CT | 61053 | U2 | 23 | OS7 | 20100202 | Int Comb /Electric Gen /Natural Gas /Reciprocating | NO | 1 |  |  | NONEGU |  | 0 |  | 325 | State DoL Projections: No Growth When Negative | 1 | 2010 RICE MACT | 0.07 | 0.07 | 0.8747 | 0.061229 | 0 | 0 | 0 | 1 | 0 | 0 | 0 | 1 | 0 | 1 | 0 | Bristol-Myers Squibb Company
NJ | 34021 | Mercer | New York-N. New Jersey-Long Island, NY-NJ-CT | 61053 | U2 | 24 | OS8 | 20100102 | Int Comb /Electric Gen /Distillate Oil (Diesel) /Reciprocating | NO | 1 |  |  | NONEGU |  | 0 |  | 325 | State DoL Projections: No Growth When Negative | 1 | 2010 RICE MACT; MANEVU Low S Fuel Oil | 0.036 | 0.036 | 1 | 0.036 | 0 | 0 | 0 | 0.8486 | 0 | 0.002 | 0.002 | 0.0075 | 1.5e-05 | 0.0075 | 1.5e-05 | Bristol-Myers Squibb Company
NJ | 34021 | Mercer | New York-N. New Jersey-Long Island, NY-NJ-CT | 61053 | U2 | 25 | OS9 | 20100102 | Int Comb /Electric Gen /Distillate Oil (Diesel) /Reciprocating | NO | 1 |  |  | NONEGU |  | 0 |  | 325 | State DoL Projections: No Growth When Negative | 1 | 2010 RICE MACT; MANEVU Low S Fuel Oil | 0.041 | 0.041 | 1 | 0.041 | 0 | 0 | 0 | 0.8486 | 0 | 0.002 | 0.002 | 0.0075 | 1.5e-05 | 0.0075 | 1.5e-05 | Bristol-Myers Squibb Company
NJ | 34021 | Mercer | New York-N. New Jersey-Long Island, NY-NJ-CT | 61053 | U2 | 26 | OS10 | 20100102 | Int Comb /Electric Gen /Distillate Oil (Diesel) /Reciprocating | NO | 1 |  |  | NONEGU |  | 0 |  | 325 | State DoL Projections: No Growth When Negative | 1 | 2010 RICE MACT; MANEVU Low S Fuel Oil | 0.043 | 0.043 | 1 | 0.043 | 0 | 0 | 0 | 0.8486 | 0 | 0.002 | 0.002 | 0.0075 | 1.5e-05 | 0.0075 | 1.5e-05 | Bristol-Myers Squibb Company
NJ | 34021 | Mercer | New York-N. New Jersey-Long Island, NY-NJ-CT | 61053 | U2 | 27 | OS11 | 20100102 | Int Comb /Electric Gen /Distillate Oil (Diesel) /Reciprocating | NO | 1 |  |  | NONEGU |  | 0 |  | 325 | State DoL Projections: No Growth When Negative | 1 | 2010 RICE MACT; MANEVU Low S Fuel Oil | 0.039 | 0.039 | 1 | 0.039 | 0 | 0 | 0 | 0.8486 | 0 | 0.002 | 0.002 | 0.0075 | 1.5e-05 | 0.0075 | 1.5e-05 | Bristol-Myers Squibb Company
NJ | 34021 | Mercer | New York-N. New Jersey-Long Island, NY-NJ-CT | 61053 | U2 | 28 | OS12 | 20100102 | Int Comb /Electric Gen /Distillate Oil (Diesel) /Reciprocating | NO | 1 |  |  | NONEGU |  | 0 |  | 325 | State DoL Projections: No Growth When Negative | 1 | 2010 RICE MACT; MANEVU Low S Fuel Oil | 0.033 | 0.033 | 1 | 0.033 | 0 | 0 | 0 | 0.8486 | 0 | 0.002 | 0.002 | 0.0075 | 1.5e-05 | 0.0075 | 1.5e-05 | Bristol-Myers Squibb Company
NJ | 34021 | Mercer | New York-N. New Jersey-Long Island, NY-NJ-CT | 61053 | U2 | 30 | OS13 | 20100102 | Int Comb /Electric Gen /Distillate Oil (Diesel) /Reciprocating | NO | 1 |  |  | NONEGU |  | 0 |  | 325 | State DoL Projections: No Growth When Negative | 1 | 2010 RICE MACT; MANEVU Low S Fuel Oil | 0.156 | 0.156 | 1 | 0.156 | 0 | 0 | 0 | 0.8486 | 0 | 0.011 | 0.011 | 0.0075 | 8.25e-05 | 0.0075 | 8.25e-05 | Bristol-Myers Squibb Company
NJ | 34021 | Mercer | New York-N. New Jersey-Long Island, NY-NJ-CT | 61053 | U2 | 31 | OS14 | 20100102 | Int Comb /Electric Gen /Distillate Oil (Diesel) /Reciprocating | NO | 1 |  |  | NONEGU |  | 0 |  | 325 | State DoL Projections: No Growth When Negative | 1 | 2010 RICE MACT; MANEVU Low S Fuel Oil | 0.265 | 0.265 | 1 | 0.265 | 0.01 | 0.01 | 0.01 | 0.8486 | 0.008486 | 0.019 | 0.019 | 0.0075 | 0.0001425 | 0.0075 | 0.0001425 | Bristol-Myers Squibb Company
NJ | 34021 | Mercer | New York-N. New Jersey-Long Island, NY-NJ-CT | 61053 | U2 | 39 | OS15 | 20100102 | Int Comb /Electric Gen /Distillate Oil (Diesel) /Reciprocating | NO | 1 |  |  | NONEGU |  | 0 |  | 325 | State DoL Projections: No Growth When Negative | 1 | 2010 RICE MACT; MANEVU Low S Fuel Oil | 0.265 | 0.265 | 1 | 0.265 | 0.01 | 0.01 | 0.01 | 0.8486 | 0.008486 | 0.019 | 0.019 | 0.0075 | 0.0001425 | 0.0075 | 0.0001425 | Bristol-Myers Squibb Company
NJ | 34021 | Mercer | New York-N. New Jersey-Long Island, NY-NJ-CT | 61053 | U2 | 40 | OS16 | 20100102 | Int Comb /Electric Gen /Distillate Oil (Diesel) /Reciprocating | NO | 1 |  |  | NONEGU |  | 0 |  | 325 | State DoL Projections: No Growth When Negative | 1 | 2010 RICE MACT; MANEVU Low S Fuel Oil | 0.074 | 0.074 | 1 | 0.074 | 0.01 | 0.01 | 0.01 | 0.8486 | 0.008486 | 0.004 | 0.004 | 0.0075 | 3e-05 | 0.0075 | 3e-05 | Bristol-Myers Squibb Company
NJ | 34021 | Mercer | New York-N. New Jersey-Long Island, NY-NJ-CT | 61053 | U2 | 207 | OS17 | 20100102 | Int Comb /Electric Gen /Distillate Oil (Diesel) /Reciprocating | NO | 1 |  |  | NONEGU |  | 0 |  | 325 | State DoL Projections: No Growth When Negative | 1 | 2010 RICE MACT; MANEVU Low S Fuel Oil | 0.313 | 0.313 | 1 | 0.313 | 0.01 | 0.01 | 0.01 | 0.8486 | 0.008486 | 0.031 | 0.031 | 0.0075 | 0.0002325 | 0.0075 | 0.0002325 | Bristol-Myers Squibb Company
NJ | 34021 | Mercer | New York-N. New Jersey-Long Island, NY-NJ-CT | 61053 | U2 | 208 | OS18 | 20100102 | Int Comb /Electric Gen /Distillate Oil (Diesel) /Reciprocating | NO | 1 |  |  | NONEGU |  | 0 |  | 325 | State DoL Projections: No Growth When Negative | 1 | 2010 RICE MACT; MANEVU Low S Fuel Oil | 0.292 | 0.292 | 1 | 0.292 | 0.01 | 0.01 | 0.01 | 0.8486 | 0.008486 | 0.029 | 0.029 | 0.0075 | 0.0002175 | 0.0075 | 0.0002175 | Bristol-Myers Squibb Company
NJ | 34021 | Mercer | New York-N. New Jersey-Long Island, NY-NJ-CT | 61053 | U3 | 35 | OS4 | 40301021 | Petrol Prod Stor-Refinery /Fixed Roof Tanks /Distillate Fuel #2: Working Lo | NO | 1 |  |  | NONEGU |  | 0 |  | 325 | State DoL Projections: No Growth When Negative | 1 |  | 0 | 0 | 1 | 0 | 0 | 0 | 0 | 1 | 0 | 0 | 0 | 1 | 0 | 1 | 0 | Bristol-Myers Squibb Company
NJ | 34021 | Mercer | New York-N. New Jersey-Long Island, NY-NJ-CT | 61053 | U3 | 36 | OS5 | 40301021 | Petrol Prod Stor-Refinery /Fixed Roof Tanks /Distillate Fuel #2: Working Lo | NO | 1 |  |  | NONEGU |  | 0 |  | 325 | State DoL Projections: No Growth When Negative | 1 |  | 0 | 0 | 1 | 0 | 0 | 0 | 0 | 1 | 0 | 0 | 0 | 1 | 0 | 1 | 0 | Bristol-Myers Squibb Company
NJ | 34021 | Mercer | New York-N. New Jersey-Long Island, NY-NJ-CT | 61053 | U3 | 37 | OS6 | 40301021 | Petrol Prod Stor-Refinery /Fixed Roof Tanks /Distillate Fuel #2: Working Lo | NO | 1 |  |  | NONEGU |  | 0 |  | 325 | State DoL Projections: No Growth When Negative | 1 |  | 0 | 0 | 1 | 0 | 0 | 0 | 0 | 1 | 0 | 0 | 0 | 1 | 0 | 1 | 0 | Bristol-Myers Squibb Company
NJ | 34021 | Mercer | New York-N. New Jersey-Long Island, NY-NJ-CT | 61053 | U4 | 12 | OS1 | 10200602 | Ext Comb /Industrial /Natural Gas /10-100 Million Btu/hr | NO | 1 |  |  | NONEGU |  | 63.3 |  | 325 | State DoL Projections: No Growth When Negative | 1 | NJ ICI Boiler Rule | 1.923 | 1.923 | 0.6 | 1.1538 | 1.04 | 1.04 | 1.04 | 1 | 1.04 | 0.044 | 0.044 | 1 | 0.044 | 1 | 0.044 | Bristol-Myers Squibb Company
NJ | 34021 | Mercer | New York-N. New Jersey-Long Island, NY-NJ-CT | 61053 | U4 | 12 | OS2 | 10200502 | Ext Comb /Industrial /Distillate Oil /10-100 Million Btu/hr ** | NO | 1 |  |  | NONEGU |  | 63.3 |  | 325 | State DoL Projections: No Growth When Negative | 1 | NJ ICI Boiler Rule; MANEVU Low S Fuel Oil | 0.015 | 0.015 | 0.73 | 0.01095 | 0 | 0 | 0 | 1 | 0 | 0.039 | 0.039 | 0.0075 | 0.0002925 | 0.0075 | 0.0002925 | Bristol-Myers Squibb Company
NJ | 34021 | Mercer | New York-N. New Jersey-Long Island, NY-NJ-CT | 61053 | U4 | 13 | OS3 | 10200602 | Ext Comb /Industrial /Natural Gas /10-100 Million Btu/hr | NO | 1 |  |  | NONEGU |  | 63.3 |  | 325 | State DoL Projections: No Growth When Negative | 1 | NJ ICI Boiler Rule | 1.095 | 1.095 | 0.6 | 0.657 | 0.61 | 0.61 | 0.61 | 1 | 0.61 | 0.026 | 0.026 | 1 | 0.026 | 1 | 0.026 | Bristol-Myers Squibb Company
NJ | 34021 | Mercer | New York-N. New Jersey-Long Island, NY-NJ-CT | 61053 | U4 | 13 | OS4 | 10200602 | Ext Comb /Industrial /Natural Gas /10-100 Million Btu/hr | NO | 1 |  |  | NONEGU |  | 63.3 |  | 325 | State DoL Projections: No Growth When Negative | 1 | NJ ICI Boiler Rule | 0.126 | 0.126 | 0.6 | 0.0756 | 0.02 | 0.02 | 0.02 | 1 | 0.02 | 0.335 | 0.335 | 1 | 0.335 | 1 | 0.335 | Bristol-Myers Squibb Company
NJ | 34021 | Mercer | New York-N. New Jersey-Long Island, NY-NJ-CT | 61053 | U5 | 44 | OS1 | 10300603 | Ext Comb /Comm-Inst /Natural Gas /< 10 Million Btu/hr | NO | 1 |  |  | NONEGU |  | 9 | SCC-based | 325 | State DoL Projections: No Growth When Negative | 1 | NJ ICI Boiler Rule | 0.01 | 0.01 | 0.8 | 0.008 | 0 | 0 | 0 | 1 | 0 | 0.001 | 0.001 | 1 | 0.001 | 1 | 0.001 | Bristol-Myers Squibb Company
NJ | 34021 | Mercer | New York-N. New Jersey-Long Island, NY-NJ-CT | 61053 | U5 | 45 | OS3 | 10300603 | Ext Comb /Comm-Inst /Natural Gas /< 10 Million Btu/hr | NO | 1 |  |  | NONEGU |  | 9 | SCC-based | 325 | State DoL Projections: No Growth When Negative | 1 | NJ ICI Boiler Rule | 0.01 | 0.01 | 0.8 | 0.008 | 0 | 0 | 0 | 1 | 0 | 0.001 | 0.001 | 1 | 0.001 | 1 | 0.001 | Bristol-Myers Squibb Company
NJ | 34021 | Mercer | New York-N. New Jersey-Long Island, NY-NJ-CT | 61053 | U5 | 46 | OS5 | 10300603 | Ext Comb /Comm-Inst /Natural Gas /< 10 Million Btu/hr | NO | 1 |  |  | NONEGU |  | 9 | SCC-based | 325 | State DoL Projections: No Growth When Negative | 1 | NJ ICI Boiler Rule | 0.01 | 0.01 | 0.8 | 0.008 | 0 | 0 | 0 | 1 | 0 | 0.001 | 0.001 | 1 | 0.001 | 1 | 0.001 | Bristol-Myers Squibb Company
NJ | 34021 | Mercer | New York-N. New Jersey-Long Island, NY-NJ-CT | 61055 | FG1 | FUG001 | OS0 | 39999998 | Misc Manuf / Indus Processes /Other Not Classified | NO | 1 |  |  | NONEGU |  |  |  | 326 | State DoL Projections: No Growth When Negative | 1 |  | 0 | 0 | 1 | 0 | 0.5 | 0.5 | 0.5 | 1 | 0.5 | 0 | 0 | 1 | 0 | 1 | 0 | CONGOLEUM CORP
NJ | 34021 | Mercer | New York-N. New Jersey-Long Island, NY-NJ-CT | 61055 | FG2 | FUG001 | OS0 | 39999998 | Misc Manuf / Indus Processes /Other Not Classified | NO | 1 |  |  | NONEGU |  |  |  | 326 | State DoL Projections: No Growth When Negative | 1 |  | 0 | 0 | 1 | 0 | 0 | 0 | 0 | 1 | 0 | 0 | 0 | 1 | 0 | 1 | 0 | CONGOLEUM CORP
NJ | 34021 | Mercer | New York-N. New Jersey-Long Island, NY-NJ-CT | 61055 | IS1 | FUG001 | OS0 | 39999998 | Misc Manuf / Indus Processes /Other Not Classified | NO | 1 |  |  | NONEGU |  |  |  | 326 | State DoL Projections: No Growth When Negative | 1 |  | 0.5 | 0.5 | 1 | 0.5 | 0.04 | 0.04 | 0.04 | 1 | 0.04 | 0 | 0 | 1 | 0 | 1 | 0 | CONGOLEUM CORP
NJ | 34021 | Mercer | New York-N. New Jersey-Long Island, NY-NJ-CT | 61055 | IS2 | 30 | OS0 | 39999998 | Misc Manuf / Indus Processes /Other Not Classified | NO | 1 |  |  | NONEGU |  | 0 |  | 326 | State DoL Projections: No Growth When Negative | 1 |  | 0.2 | 0.2 | 1 | 0.2 | 0.1 | 0.1 | 0.1 | 1 | 0.1 | 0.1 | 0.1 | 1 | 0.1 | 1 | 0.1 | CONGOLEUM CORP
NJ | 34021 | Mercer | New York-N. New Jersey-Long Island, NY-NJ-CT | 61055 | IS3 | 30 | OS0 | 39999998 | Misc Manuf / Indus Processes /Other Not Classified | NO | 1 |  |  | NONEGU |  | 0 |  | 326 | State DoL Projections: No Growth When Negative | 1 |  | 0.2 | 0.2 | 1 | 0.2 | 0.1 | 0.1 | 0.1 | 1 | 0.1 | 0.1 | 0.1 | 1 | 0.1 | 1 | 0.1 | CONGOLEUM CORP
NJ | 34021 | Mercer | New York-N. New Jersey-Long Island, NY-NJ-CT | 61055 | IS4 | 30 | OS0 | 39999998 | Misc Manuf / Indus Processes /Other Not Classified | NO | 1 |  |  | NONEGU |  | 0 |  | 326 | State DoL Projections: No Growth When Negative | 1 |  | 0 | 0 | 1 | 0 | 0 | 0 | 0 | 1 | 0 | 0 | 0 | 1 | 0 | 1 | 0 | CONGOLEUM CORP
NJ | 34021 | Mercer | New York-N. New Jersey-Long Island, NY-NJ-CT | 61055 | IS5 | 30 | OS0 | 39999998 | Misc Manuf / Indus Processes /Other Not Classified | NO | 1 |  |  | NONEGU |  | 0 |  | 326 | State DoL Projections: No Growth When Negative | 1 |  | 0 | 0 | 1 | 0 | 0 | 0 | 0 | 1 | 0 | 0 | 0 | 1 | 0 | 1 | 0 | CONGOLEUM CORP
NJ | 34021 | Mercer | New York-N. New Jersey-Long Island, NY-NJ-CT | 61055 | IS6 | 30 | OS0 | 39999998 | Misc Manuf / Indus Processes /Other Not Classified | NO | 1 |  |  | NONEGU |  | 0 |  | 326 | State DoL Projections: No Growth When Negative | 1 |  | 0 | 0 | 1 | 0 | 0 | 0 | 0 | 1 | 0 | 0 | 0 | 1 | 0 | 1 | 0 | CONGOLEUM CORP
NJ | 34021 | Mercer | New York-N. New Jersey-Long Island, NY-NJ-CT | 61055 | IS7 | 30 | OS0 | 39999998 | Misc Manuf / Indus Processes /Other Not Classified | NO | 1 |  |  | NONEGU |  | 0 |  | 326 | State DoL Projections: No Growth When Negative | 1 |  | 0 | 0 | 1 | 0 | 0 | 0 | 0 | 1 | 0 | 0 | 0 | 1 | 0 | 1 | 0 | CONGOLEUM CORP
NJ | 34021 | Mercer | New York-N. New Jersey-Long Island, NY-NJ-CT | 61055 | IS8 | 30 | OS0 | 39999998 | Misc Manuf / Indus Processes /Other Not Classified | NO | 1 |  |  | NONEGU |  | 0 |  | 326 | State DoL Projections: No Growth When Negative | 1 |  | 0.5 | 0.5 | 1 | 0.5 | 0.1 | 0.1 | 0.1 | 1 | 0.1 | 0.1 | 0.1 | 1 | 0.1 | 1 | 0.1 | CONGOLEUM CORP
NJ | 34021 | Mercer | New York-N. New Jersey-Long Island, NY-NJ-CT | 61055 | U10 | PT1415 | OS0 | 39999998 | Misc Manuf / Indus Processes /Other Not Classified | NO | 1 |  |  | NONEGU |  | 0 |  | 326 | State DoL Projections: No Growth When Negative | 1 |  | 0 | 0 | 1 | 0 | 0.09 | 0.09 | 0.09 | 1 | 0.09 | 0 | 0 | 1 | 0 | 1 | 0 | CONGOLEUM CORP
NJ | 34021 | Mercer | New York-N. New Jersey-Long Island, NY-NJ-CT | 61055 | U12 | 16 | OS1201 | 30800901 | Plastic Misc Products /Polystyrene: General | NO | 1 |  |  | NONEGU |  | 0 |  | 326 | State DoL Projections: No Growth When Negative | 1 |  | 0 | 0 | 1 | 0 | 0 | 0 | 0 | 1 | 0 | 0 | 0 | 1 | 0 | 1 | 0 | CONGOLEUM CORP
NJ | 34021 | Mercer | New York-N. New Jersey-Long Island, NY-NJ-CT | 61055 | U12 | 16 | OS1202 | 30800901 | Plastic Misc Products /Polystyrene: General | NO | 1 |  |  | NONEGU |  | 0 |  | 326 | State DoL Projections: No Growth When Negative | 1 |  | 0 | 0 | 1 | 0 | 0 | 0 | 0 | 1 | 0 | 0 | 0 | 1 | 0 | 1 | 0 | CONGOLEUM CORP
NJ | 34021 | Mercer | New York-N. New Jersey-Long Island, NY-NJ-CT | 61055 | U12 | 16 | OS1203 | 30800901 | Plastic Misc Products /Polystyrene: General | NO | 1 |  |  | NONEGU |  | 0 |  | 326 | State DoL Projections: No Growth When Negative | 1 |  | 0 | 0 | 1 | 0 | 0 | 0 | 0 | 1 | 0 | 0 | 0 | 1 | 0 | 1 | 0 | CONGOLEUM CORP
NJ | 34021 | Mercer | New York-N. New Jersey-Long Island, NY-NJ-CT | 61055 | U12 | 16 | OS1204 | 30800901 | Plastic Misc Products /Polystyrene: General | NO | 1 |  |  | NONEGU |  | 0 |  | 326 | State DoL Projections: No Growth When Negative | 1 |  | 0 | 0 | 1 | 0 | 0 | 0 | 0 | 1 | 0 | 0 | 0 | 1 | 0 | 1 | 0 | CONGOLEUM CORP
NJ | 34021 | Mercer | New York-N. New Jersey-Long Island, NY-NJ-CT | 61055 | U12 | 16 | OS1205 | 30800901 | Plastic Misc Products /Polystyrene: General | NO | 1 |  |  | NONEGU |  | 0 |  | 326 | State DoL Projections: No Growth When Negative | 1 |  | 0 | 0 | 1 | 0 | 0 | 0 | 0 | 1 | 0 | 0 | 0 | 1 | 0 | 1 | 0 | CONGOLEUM CORP
NJ | 34021 | Mercer | New York-N. New Jersey-Long Island, NY-NJ-CT | 61055 | U12 | 16 | OS1207 | 30800901 | Plastic Misc Products /Polystyrene: General | NO | 1 |  |  | NONEGU |  | 0 |  | 326 | State DoL Projections: No Growth When Negative | 1 |  | 0 | 0 | 1 | 0 | 0 | 0 | 0 | 1 | 0 | 0 | 0 | 1 | 0 | 1 | 0 | CONGOLEUM CORP
NJ | 34021 | Mercer | New York-N. New Jersey-Long Island, NY-NJ-CT | 61055 | U12 | 41 | OS1206 | 30800901 | Plastic Misc Products /Polystyrene: General | NO | 1 |  |  | NONEGU |  | 0 |  | 326 | State DoL Projections: No Growth When Negative | 1 |  | 0 | 0 | 1 | 0 | 0 | 0 | 0 | 1 | 0 | 0 | 0 | 1 | 0 | 1 | 0 | CONGOLEUM CORP
NJ | 34021 | Mercer | New York-N. New Jersey-Long Island, NY-NJ-CT | 61055 | U12 | PT1416 | OS1208 | 30800901 | Plastic Misc Products /Polystyrene: General | NO | 1 |  |  | NONEGU |  | 0 |  | 326 | State DoL Projections: No Growth When Negative | 1 |  | 0 | 0 | 1 | 0 | 0 | 0 | 0 | 1 | 0 | 0 | 0 | 1 | 0 | 1 | 0 | CONGOLEUM CORP
NJ | 34021 | Mercer | New York-N. New Jersey-Long Island, NY-NJ-CT | 61055 | U13 | PT1417 | OS0 | 39999998 | Misc Manuf / Indus Processes /Other Not Classified | NO | 1 |  |  | NONEGU |  | 0 |  | 326 | State DoL Projections: No Growth When Negative | 1 |  | 0.099 | 0.099 | 1 | 0.099 | 0.01 | 0.01 | 0.01 | 1 | 0.01 | 0.001 | 0.001 | 1 | 0.001 | 1 | 0.001 | CONGOLEUM CORP
NJ | 34021 | Mercer | New York-N. New Jersey-Long Island, NY-NJ-CT | 61055 | U14 | PT1418 | OS0 | 39999998 | Misc Manuf / Indus Processes /Other Not Classified | NO | 1 |  |  | NONEGU |  | 0 |  | 326 | State DoL Projections: No Growth When Negative | 1 |  | 0.046 | 0.046 | 1 | 0.046 | 0 | 0 | 0 | 1 | 0 | 0 | 0 | 1 | 0 | 1 | 0 | CONGOLEUM CORP
NJ | 34021 | Mercer | New York-N. New Jersey-Long Island, NY-NJ-CT | 61055 | U15 | PT1419 | OS0 | 39999998 | Misc Manuf / Indus Processes /Other Not Classified | NO | 1 |  |  | NONEGU |  | 0 |  | 326 | State DoL Projections: No Growth When Negative | 1 |  | 0.294 | 0.294 | 1 | 0.294 | 0.02 | 0.02 | 0.02 | 1 | 0.02 | 0.002 | 0.002 | 1 | 0.002 | 1 | 0.002 | CONGOLEUM CORP
NJ | 34021 | Mercer | New York-N. New Jersey-Long Island, NY-NJ-CT | 61055 | U17 | 33 | OS44 | 30805001 | Vinyl Floor Tile Manuf /Tile Chip Bin Tipper | NO | 1 |  |  | NONEGU |  | 0 |  | 326 | State DoL Projections: No Growth When Negative | 1 |  | 0 | 0 | 1 | 0 | 0.03 | 0.03 | 0.03 | 1 | 0.03 | 0 | 0 | 1 | 0 | 1 | 0 | CONGOLEUM CORP
NJ | 34021 | Mercer | New York-N. New Jersey-Long Island, NY-NJ-CT | 61055 | U17 | 33 | OS45 | 30805001 | Vinyl Floor Tile Manuf /Tile Chip Bin Tipper | NO | 1 |  |  | NONEGU |  | 0 |  | 326 | State DoL Projections: No Growth When Negative | 1 |  | 0 | 0 | 1 | 0 | 0.27 | 0.27 | 0.27 | 1 | 0.27 | 0 | 0 | 1 | 0 | 1 | 0 | CONGOLEUM CORP
NJ | 34021 | Mercer | New York-N. New Jersey-Long Island, NY-NJ-CT | 61055 | U17 | 33 | OS47 | 30805001 | Vinyl Floor Tile Manuf /Tile Chip Bin Tipper | NO | 1 |  |  | NONEGU |  | 0 |  | 326 | State DoL Projections: No Growth When Negative | 1 |  | 0 | 0 | 1 | 0 | 0.4 | 0.4 | 0.4 | 1 | 0.4 | 0 | 0 | 1 | 0 | 1 | 0 | CONGOLEUM CORP
NJ | 34021 | Mercer | New York-N. New Jersey-Long Island, NY-NJ-CT | 61055 | U19 | 23 | OS50 | 30805001 | Vinyl Floor Tile Manuf /Tile Chip Bin Tipper | NO | 1 |  |  | NONEGU |  | 0 |  | 326 | State DoL Projections: No Growth When Negative | 1 |  | 0 | 0 | 1 | 0 | 0 | 0 | 0 | 1 | 0 | 0 | 0 | 1 | 0 | 1 | 0 | CONGOLEUM CORP
NJ | 34021 | Mercer | New York-N. New Jersey-Long Island, NY-NJ-CT | 61055 | U19 | 23 | OS51 | 30805001 | Vinyl Floor Tile Manuf /Tile Chip Bin Tipper | NO | 1 |  |  | NONEGU |  | 0 |  | 326 | State DoL Projections: No Growth When Negative | 1 |  | 0 | 0 | 1 | 0 | 0.01 | 0.01 | 0.01 | 1 | 0.01 | 0 | 0 | 1 | 0 | 1 | 0 | CONGOLEUM CORP
NJ | 34021 | Mercer | New York-N. New Jersey-Long Island, NY-NJ-CT | 61055 | U19 | 23 | OS52 | 30805001 | Vinyl Floor Tile Manuf /Tile Chip Bin Tipper | NO | 1 |  |  | NONEGU |  | 0 |  | 326 | State DoL Projections: No Growth When Negative | 1 |  | 0 | 0 | 1 | 0 | 0.01 | 0.01 | 0.01 | 1 | 0.01 | 0 | 0 | 1 | 0 | 1 | 0 | CONGOLEUM CORP
NJ | 34021 | Mercer | New York-N. New Jersey-Long Island, NY-NJ-CT | 61055 | U19 | 23 | OS53 | 30805001 | Vinyl Floor Tile Manuf /Tile Chip Bin Tipper | NO | 1 |  |  | NONEGU |  | 0 |  | 326 | State DoL Projections: No Growth When Negative | 1 |  | 0 | 0 | 1 | 0 | 0 | 0 | 0 | 1 | 0 | 0 | 0 | 1 | 0 | 1 | 0 | CONGOLEUM CORP
NJ | 34021 | Mercer | New York-N. New Jersey-Long Island, NY-NJ-CT | 61055 | U19 | 23 | OS54 | 30805001 | Vinyl Floor Tile Manuf /Tile Chip Bin Tipper | NO | 1 |  |  | NONEGU |  | 0 |  | 326 | State DoL Projections: No Growth When Negative | 1 |  | 0 | 0 | 1 | 0 | 0.02 | 0.02 | 0.02 | 1 | 0.02 | 0 | 0 | 1 | 0 | 1 | 0 | CONGOLEUM CORP
NJ | 34021 | Mercer | New York-N. New Jersey-Long Island, NY-NJ-CT | 61055 | U19 | 23 | OS55 | 30805001 | Vinyl Floor Tile Manuf /Tile Chip Bin Tipper | NO | 1 |  |  | NONEGU |  | 0 |  | 326 | State DoL Projections: No Growth When Negative | 1 |  | 0.001 | 0.001 | 1 | 0.001 | 0 | 0 | 0 | 1 | 0 | 0 | 0 | 1 | 0 | 1 | 0 | CONGOLEUM CORP
NJ | 34021 | Mercer | New York-N. New Jersey-Long Island, NY-NJ-CT | 61055 | U19 | 23 | OS56 | 30805001 | Vinyl Floor Tile Manuf /Tile Chip Bin Tipper | NO | 1 |  |  | NONEGU |  | 0 |  | 326 | State DoL Projections: No Growth When Negative | 1 |  | 0 | 0 | 1 | 0 | 0 | 0 | 0 | 1 | 0 | 0 | 0 | 1 | 0 | 1 | 0 | CONGOLEUM CORP
NJ | 34021 | Mercer | New York-N. New Jersey-Long Island, NY-NJ-CT | 61055 | U19 | 23 | OS71 | 30805001 | Vinyl Floor Tile Manuf /Tile Chip Bin Tipper | NO | 1 |  |  | NONEGU |  | 0 |  | 326 | State DoL Projections: No Growth When Negative | 1 |  | 0 | 0 | 1 | 0 | 0 | 0 | 0 | 1 | 0 | 0 | 0 | 1 | 0 | 1 | 0 | CONGOLEUM CORP
NJ | 34021 | Mercer | New York-N. New Jersey-Long Island, NY-NJ-CT | 61055 | U20 | 24 | OS58 | 10200601 | Ext Comb /Industrial /Natural Gas /> 100 Million Btu/hr | NO | 1 |  |  | NONEGU |  | 101 | SCC-based | 326 | State DoL Projections: No Growth When Negative | 1 |  | 0.016 | 0.016 | 1 | 0.016 | 0 | 0 | 0 | 1 | 0 | 0 | 0 | 1 | 0 | 1 | 0 | CONGOLEUM CORP
NJ | 34021 | Mercer | New York-N. New Jersey-Long Island, NY-NJ-CT | 61055 | U3 | 3 | OS5 | 30805001 | Vinyl Floor Tile Manuf /Tile Chip Bin Tipper | NO | 1 |  |  | NONEGU |  | 0 |  | 326 | State DoL Projections: No Growth When Negative | 1 |  | 0 | 0 | 1 | 0 | 0 | 0 | 0 | 1 | 0 | 0 | 0 | 1 | 0 | 1 | 0 | CONGOLEUM CORP
NJ | 34021 | Mercer | New York-N. New Jersey-Long Island, NY-NJ-CT | 61055 | U4 | 4 | OS15 | 30805001 | Vinyl Floor Tile Manuf /Tile Chip Bin Tipper | NO | 1 |  |  | NONEGU |  | 0 |  | 326 | State DoL Projections: No Growth When Negative | 1 |  | 0.002 | 0.002 | 1 | 0.002 | 0 | 0 | 0 | 1 | 0 | 0 | 0 | 1 | 0 | 1 | 0 | CONGOLEUM CORP
NJ | 34021 | Mercer | New York-N. New Jersey-Long Island, NY-NJ-CT | 61055 | U4 | 5 | OS14 | 30805001 | Vinyl Floor Tile Manuf /Tile Chip Bin Tipper | NO | 1 |  |  | NONEGU |  | 0 |  | 326 | State DoL Projections: No Growth When Negative | 1 |  | 0 | 0 | 1 | 0 | 0 | 0 | 0 | 1 | 0 | 0 | 0 | 1 | 0 | 1 | 0 | CONGOLEUM CORP
NJ | 34021 | Mercer | New York-N. New Jersey-Long Island, NY-NJ-CT | 61055 | U4 | PT1420 | OS4001 | 10200602 | Ext Comb /Industrial /Natural Gas /10-100 Million Btu/hr | NO | 1 |  |  | NONEGU |  | 4 |  | 326 | State DoL Projections: No Growth When Negative | 1 |  | 0.027 | 0.027 | 1 | 0.027 | 0 | 0 | 0 | 1 | 0 | 0 | 0 | 1 | 0 | 1 | 0 | CONGOLEUM CORP
NJ | 34021 | Mercer | New York-N. New Jersey-Long Island, NY-NJ-CT | 61055 | U5 | 9 | OS19 | 10300601 | Ext Comb /Comm-Inst /Natural Gas /> 100 Million Btu/hr | NO | 1 |  |  | NONEGU |  | 36.39 |  | 326 | State DoL Projections: No Growth When Negative | 1 | NJ ICI Boiler Rule | 0.725 | 0.725 | 0.6 | 0.435 | 0.17 | 0.17 | 0.17 | 1 | 0.17 | 0.014 | 0.014 | 1 | 0.014 | 1 | 0.014 | CONGOLEUM CORP
NJ | 34021 | Mercer | New York-N. New Jersey-Long Island, NY-NJ-CT | 61055 | U8 | PT1421 | OS0 | 39999998 | Misc Manuf / Indus Processes /Other Not Classified | NO | 1 |  |  | NONEGU |  | 0 |  | 326 | State DoL Projections: No Growth When Negative | 1 |  | 0 | 0 | 1 | 0 | 0 | 0 | 0 | 1 | 0 | 0 | 0 | 1 | 0 | 1 | 0 | CONGOLEUM CORP
NJ | 34021 | Mercer | New York-N. New Jersey-Long Island, NY-NJ-CT | 61056 | FG1 | FUG001 | OS0 | 39999998 | Misc Manuf / Indus Processes /Other Not Classified | NO | 1 |  |  | NONEGU |  |  |  | 326 | State DoL Projections: No Growth When Negative | 1 |  | 0 | 0 | 1 | 0 | 1.25 | 1.25 | 1.25 | 1 | 1.25 | 0 | 0 | 1 | 0 | 1 | 0 | CONGOLEUM CORPORATION
NJ | 34021 | Mercer | New York-N. New Jersey-Long Island, NY-NJ-CT | 61056 | FG2 | FUG001 | OS0 | 39999998 | Misc Manuf / Indus Processes /Other Not Classified | NO | 1 |  |  | NONEGU |  |  |  | 326 | State DoL Projections: No Growth When Negative | 1 |  | 0 | 0 | 1 | 0 | 1.25 | 1.25 | 1.25 | 1 | 1.25 | 0 | 0 | 1 | 0 | 1 | 0 | CONGOLEUM CORPORATION
NJ | 34021 | Mercer | New York-N. New Jersey-Long Island, NY-NJ-CT | 61056 | IS1 | PT1422 | OS0 | 39999998 | Misc Manuf / Indus Processes /Other Not Classified | NO | 1 |  |  | NONEGU |  | 0 |  | 326 | State DoL Projections: No Growth When Negative | 1 |  | 0.77 | 0.77 | 1 | 0.77 | 0.06 | 0.06 | 0.06 | 1 | 0.06 | 0 | 0 | 1 | 0 | 1 | 0 | CONGOLEUM CORPORATION
NJ | 34021 | Mercer | New York-N. New Jersey-Long Island, NY-NJ-CT | 61056 | IS2 | FUG001 | OS0 | 39999998 | Misc Manuf / Indus Processes /Other Not Classified | NO | 1 |  |  | NONEGU |  |  |  | 326 | State DoL Projections: No Growth When Negative | 1 |  | 0.36 | 0.36 | 1 | 0.36 | 0.03 | 0.03 | 0.03 | 1 | 0.03 | 0 | 0 | 1 | 0 | 1 | 0 | CONGOLEUM CORPORATION
NJ | 34021 | Mercer | New York-N. New Jersey-Long Island, NY-NJ-CT | 61056 | IS4 | FUG001 | OS0 | 39999998 | Misc Manuf / Indus Processes /Other Not Classified | NO | 1 |  |  | NONEGU |  |  |  | 326 | State DoL Projections: No Growth When Negative | 1 |  | 0 | 0 | 1 | 0 | 0 | 0 | 0 | 1 | 0 | 0 | 0 | 1 | 0 | 1 | 0 | CONGOLEUM CORPORATION
NJ | 34021 | Mercer | New York-N. New Jersey-Long Island, NY-NJ-CT | 61056 | U1 | 1 | OS1 | 30805017 | Vinyl Floor Tile Manuf /Limestone Storage | NO | 1 |  |  | NONEGU |  | 0 |  | 326 | State DoL Projections: No Growth When Negative | 1 |  | 0 | 0 | 1 | 0 | 0.02 | 0.02 | 0.02 | 1 | 0.02 | 0 | 0 | 1 | 0 | 1 | 0 | CONGOLEUM CORPORATION
NJ | 34021 | Mercer | New York-N. New Jersey-Long Island, NY-NJ-CT | 61056 | U10 | 10 | OS21 | 30805009 | Vinyl Floor Tile Manuf /Conveyors | NO | 1 |  |  | NONEGU |  | 0 |  | 326 | State DoL Projections: No Growth When Negative | 1 |  | 0 | 0 | 1 | 0 | 0.02 | 0.02 | 0.02 | 1 | 0.02 | 0 | 0 | 1 | 0 | 1 | 0 | CONGOLEUM CORPORATION
NJ | 34021 | Mercer | New York-N. New Jersey-Long Island, NY-NJ-CT | 61056 | U10 | 10 | OS22 | 30805009 | Vinyl Floor Tile Manuf /Conveyors | NO | 1 |  |  | NONEGU |  | 0 |  | 326 | State DoL Projections: No Growth When Negative | 1 |  | 0 | 0 | 1 | 0 | 0.02 | 0.02 | 0.02 | 1 | 0.02 | 0 | 0 | 1 | 0 | 1 | 0 | CONGOLEUM CORPORATION
NJ | 34021 | Mercer | New York-N. New Jersey-Long Island, NY-NJ-CT | 61056 | U11 | 11 | OS23 | 30805017 | Vinyl Floor Tile Manuf /Limestone Storage | NO | 1 |  |  | NONEGU |  | 0 |  | 326 | State DoL Projections: No Growth When Negative | 1 |  | 0 | 0 | 1 | 0 | 0 | 0 | 0 | 1 | 0 | 0 | 0 | 1 | 0 | 1 | 0 | CONGOLEUM CORPORATION
NJ | 34021 | Mercer | New York-N. New Jersey-Long Island, NY-NJ-CT | 61056 | U13 | 30 | OS31 | 30805099 | Vinyl Floor Tile Manuf /Unspecified | NO | 1 |  |  | NONEGU |  | 0 |  | 326 | State DoL Projections: No Growth When Negative | 1 |  | 0 | 0 | 1 | 0 | 0 | 0 | 0 | 1 | 0 | 0 | 0 | 1 | 0 | 1 | 0 | CONGOLEUM CORPORATION
NJ | 34021 | Mercer | New York-N. New Jersey-Long Island, NY-NJ-CT | 61056 | U14 | 16 | OS34 | 30805007 | Vinyl Floor Tile Manuf /Mill | NO | 1 |  |  | NONEGU |  | 0 |  | 326 | State DoL Projections: No Growth When Negative | 1 |  | 0 | 0 | 1 | 0 | 0.01 | 0.01 | 0.01 | 1 | 0.01 | 0 | 0 | 1 | 0 | 1 | 0 | CONGOLEUM CORPORATION
NJ | 34021 | Mercer | New York-N. New Jersey-Long Island, NY-NJ-CT | 61056 | U14 | 16 | OS35 | 30805009 | Vinyl Floor Tile Manuf /Conveyors | NO | 1 |  |  | NONEGU |  | 0 |  | 326 | State DoL Projections: No Growth When Negative | 1 |  | 0 | 0 | 1 | 0 | 0.01 | 0.01 | 0.01 | 1 | 0.01 | 0 | 0 | 1 | 0 | 1 | 0 | CONGOLEUM CORPORATION
NJ | 34021 | Mercer | New York-N. New Jersey-Long Island, NY-NJ-CT | 61056 | U15 | 67 | OS37 | 30805007 | Vinyl Floor Tile Manuf /Mill | NO | 1 |  |  | NONEGU |  | 0 |  | 326 | State DoL Projections: No Growth When Negative | 1 |  | 0 | 0 | 1 | 0 | 0 | 0 | 0 | 1 | 0 | 0 | 0 | 1 | 0 | 1 | 0 | CONGOLEUM CORPORATION
NJ | 34021 | Mercer | New York-N. New Jersey-Long Island, NY-NJ-CT | 61056 | U15 | 67 | OS38 | 30801008 | Plastic Products Manuf /Sheet Production, Calendering | NO | 1 |  |  | NONEGU |  | 0 |  | 326 | State DoL Projections: No Growth When Negative | 1 |  | 0 | 0 | 1 | 0 | 0 | 0 | 0 | 1 | 0 | 0 | 0 | 1 | 0 | 1 | 0 | CONGOLEUM CORPORATION
NJ | 34021 | Mercer | New York-N. New Jersey-Long Island, NY-NJ-CT | 61056 | U15 | 67 | OS39 | 30801008 | Plastic Products Manuf /Sheet Production, Calendering | NO | 1 |  |  | NONEGU |  | 0 |  | 326 | State DoL Projections: No Growth When Negative | 1 |  | 0 | 0 | 1 | 0 | 0 | 0 | 0 | 1 | 0 | 0 | 0 | 1 | 0 | 1 | 0 | CONGOLEUM CORPORATION
NJ | 34021 | Mercer | New York-N. New Jersey-Long Island, NY-NJ-CT | 61056 | U15 | 67 | OS40 | 30805008 | Vinyl Floor Tile Manuf /Blender | NO | 1 |  |  | NONEGU |  | 0 |  | 326 | State DoL Projections: No Growth When Negative | 1 |  | 0 | 0 | 1 | 0 | 0.77 | 0.77 | 0.77 | 1 | 0.77 | 0 | 0 | 1 | 0 | 1 | 0 | CONGOLEUM CORPORATION
NJ | 34021 | Mercer | New York-N. New Jersey-Long Island, NY-NJ-CT | 61056 | U15 | 67 | OS41 | 30805099 | Vinyl Floor Tile Manuf /Unspecified | NO | 1 |  |  | NONEGU |  | 0 |  | 326 | State DoL Projections: No Growth When Negative | 1 |  | 0 | 0 | 1 | 0 | 0 | 0 | 0 | 1 | 0 | 0 | 0 | 1 | 0 | 1 | 0 | CONGOLEUM CORPORATION
NJ | 34021 | Mercer | New York-N. New Jersey-Long Island, NY-NJ-CT | 61056 | U15 | 67 | OS42 | 30890003 | Rubber and Plastic Prods /Fuel Fired Equipment /Natural Gas: Process Heater | NO | 1 |  |  | NONEGU |  | 0 |  | 326 | State DoL Projections: No Growth When Negative | 1 |  | 0.391 | 0.391 | 1 | 0.391 | 0.03 | 0.03 | 0.03 | 1 | 0.03 | 0.002 | 0.002 | 1 | 0.002 | 1 | 0.002 | CONGOLEUM CORPORATION
NJ | 34021 | Mercer | New York-N. New Jersey-Long Island, NY-NJ-CT | 61056 | U15 | 67 | OS43 | 30890003 | Rubber and Plastic Prods /Fuel Fired Equipment /Natural Gas: Process Heater | NO | 1 |  |  | NONEGU |  | 0 |  | 326 | State DoL Projections: No Growth When Negative | 1 |  | 0.188 | 0.188 | 1 | 0.188 | 0.01 | 0.01 | 0.01 | 1 | 0.01 | 0.001 | 0.001 | 1 | 0.001 | 1 | 0.001 | CONGOLEUM CORPORATION
NJ | 34021 | Mercer | New York-N. New Jersey-Long Island, NY-NJ-CT | 61056 | U15 | 67 | OS44 | 30890003 | Rubber and Plastic Prods /Fuel Fired Equipment /Natural Gas: Process Heater | NO | 1 |  |  | NONEGU |  | 0 |  | 326 | State DoL Projections: No Growth When Negative | 1 |  | 0.144 | 0.144 | 1 | 0.144 | 0.01 | 0.01 | 0.01 | 1 | 0.01 | 0.001 | 0.001 | 1 | 0.001 | 1 | 0.001 | CONGOLEUM CORPORATION
NJ | 34021 | Mercer | New York-N. New Jersey-Long Island, NY-NJ-CT | 61056 | U16 | 22 | OS46 | 30805007 | Vinyl Floor Tile Manuf /Mill | NO | 1 |  |  | NONEGU |  | 0 |  | 326 | State DoL Projections: No Growth When Negative | 1 |  | 0 | 0 | 1 | 0 | 0.01 | 0.01 | 0.01 | 1 | 0.01 | 0 | 0 | 1 | 0 | 1 | 0 | CONGOLEUM CORPORATION
NJ | 34021 | Mercer | New York-N. New Jersey-Long Island, NY-NJ-CT | 61056 | U16 | 22 | OS47 | 30805009 | Vinyl Floor Tile Manuf /Conveyors | NO | 1 |  |  | NONEGU |  | 0 |  | 326 | State DoL Projections: No Growth When Negative | 1 |  | 0 | 0 | 1 | 0 | 0 | 0 | 0 | 1 | 0 | 0 | 0 | 1 | 0 | 1 | 0 | CONGOLEUM CORPORATION
NJ | 34021 | Mercer | New York-N. New Jersey-Long Island, NY-NJ-CT | 61056 | U16 | 22 | OS48 | 30805009 | Vinyl Floor Tile Manuf /Conveyors | NO | 1 |  |  | NONEGU |  | 0 |  | 326 | State DoL Projections: No Growth When Negative | 1 |  | 0 | 0 | 1 | 0 | 0.01 | 0.01 | 0.01 | 1 | 0.01 | 0 | 0 | 1 | 0 | 1 | 0 | CONGOLEUM CORPORATION
NJ | 34021 | Mercer | New York-N. New Jersey-Long Island, NY-NJ-CT | 61056 | U2 | 2 | OS2 | 30805009 | Vinyl Floor Tile Manuf /Conveyors | NO | 1 |  |  | NONEGU |  | 0 |  | 326 | State DoL Projections: No Growth When Negative | 1 |  | 0 | 0 | 1 | 0 | 0.01 | 0.01 | 0.01 | 1 | 0.01 | 0 | 0 | 1 | 0 | 1 | 0 | CONGOLEUM CORPORATION
NJ | 34021 | Mercer | New York-N. New Jersey-Long Island, NY-NJ-CT | 61056 | U2 | 2 | OS3 | 30805005 | Vinyl Floor Tile Manuf /Weigh Scales | NO | 1 |  |  | NONEGU |  | 0 |  | 326 | State DoL Projections: No Growth When Negative | 1 |  | 0 | 0 | 1 | 0 | 0 | 0 | 0 | 1 | 0 | 0 | 0 | 1 | 0 | 1 | 0 | CONGOLEUM CORPORATION
NJ | 34021 | Mercer | New York-N. New Jersey-Long Island, NY-NJ-CT | 61056 | U2 | 2 | OS4 | 30805009 | Vinyl Floor Tile Manuf /Conveyors | NO | 1 |  |  | NONEGU |  | 0 |  | 326 | State DoL Projections: No Growth When Negative | 1 |  | 0 | 0 | 1 | 0 | 0.01 | 0.01 | 0.01 | 1 | 0.01 | 0 | 0 | 1 | 0 | 1 | 0 | CONGOLEUM CORPORATION
NJ | 34021 | Mercer | New York-N. New Jersey-Long Island, NY-NJ-CT | 61056 | U2 | 2 | OS5 | 30805006 | Vinyl Floor Tile Manuf /Mixer | NO | 1 |  |  | NONEGU |  | 0 |  | 326 | State DoL Projections: No Growth When Negative | 1 |  | 0 | 0 | 1 | 0 | 0.01 | 0.01 | 0.01 | 1 | 0.01 | 0 | 0 | 1 | 0 | 1 | 0 | CONGOLEUM CORPORATION
NJ | 34021 | Mercer | New York-N. New Jersey-Long Island, NY-NJ-CT | 61056 | U20 | 26 | OS58 | 30805017 | Vinyl Floor Tile Manuf /Limestone Storage | NO | 1 |  |  | NONEGU |  | 0 |  | 326 | State DoL Projections: No Growth When Negative | 1 |  | 0 | 0 | 1 | 0 | 0 | 0 | 0 | 1 | 0 | 0 | 0 | 1 | 0 | 1 | 0 | CONGOLEUM CORPORATION
NJ | 34021 | Mercer | New York-N. New Jersey-Long Island, NY-NJ-CT | 61056 | U20 | 26 | OS59 | 30805017 | Vinyl Floor Tile Manuf /Limestone Storage | NO | 1 |  |  | NONEGU |  | 0 |  | 326 | State DoL Projections: No Growth When Negative | 1 |  | 0 | 0 | 1 | 0 | 0 | 0 | 0 | 1 | 0 | 0 | 0 | 1 | 0 | 1 | 0 | CONGOLEUM CORPORATION
NJ | 34021 | Mercer | New York-N. New Jersey-Long Island, NY-NJ-CT | 61056 | U22 | 28 | OS61 | 30805017 | Vinyl Floor Tile Manuf /Limestone Storage | NO | 1 |  |  | NONEGU |  | 0 |  | 326 | State DoL Projections: No Growth When Negative | 1 |  | 0 | 0 | 1 | 0 | 0 | 0 | 0 | 1 | 0 | 0 | 0 | 1 | 0 | 1 | 0 | CONGOLEUM CORPORATION
NJ | 34021 | Mercer | New York-N. New Jersey-Long Island, NY-NJ-CT | 61056 | U23 | 4402 | OS62 | 30805009 | Vinyl Floor Tile Manuf /Conveyors | NO | 1 |  |  | NONEGU |  | 0 |  | 326 | State DoL Projections: No Growth When Negative | 1 |  | 0 | 0 | 1 | 0 | 1.31 | 1.31 | 1.31 | 1 | 1.31 | 0 | 0 | 1 | 0 | 1 | 0 | CONGOLEUM CORPORATION
NJ | 34021 | Mercer | New York-N. New Jersey-Long Island, NY-NJ-CT | 61056 | U2300 | 2301 | OS2 | 30805008 | Vinyl Floor Tile Manuf /Blender | NO | 1 |  |  | NONEGU |  | 0 |  | 326 | State DoL Projections: No Growth When Negative | 1 |  | 0 | 0 | 1 | 0 | 0.01 | 0.01 | 0.01 | 1 | 0.01 | 0 | 0 | 1 | 0 | 1 | 0 | CONGOLEUM CORPORATION
NJ | 34021 | Mercer | New York-N. New Jersey-Long Island, NY-NJ-CT | 61056 | U2300 | 2301 | OS3 | 30805010 | Vinyl Floor Tile Manuf /Scrap Chopper | NO | 1 |  |  | NONEGU |  | 0 |  | 326 | State DoL Projections: No Growth When Negative | 1 |  | 0 | 0 | 1 | 0 | 0.11 | 0.11 | 0.11 | 1 | 0.11 | 0 | 0 | 1 | 0 | 1 | 0 | CONGOLEUM CORPORATION
NJ | 34021 | Mercer | New York-N. New Jersey-Long Island, NY-NJ-CT | 61056 | U2300 | 2301 | OS4 | 30805010 | Vinyl Floor Tile Manuf /Scrap Chopper | NO | 1 |  |  | NONEGU |  | 0 |  | 326 | State DoL Projections: No Growth When Negative | 1 |  | 0 | 0 | 1 | 0 | 0.1 | 0.1 | 0.1 | 1 | 0.1 | 0 | 0 | 1 | 0 | 1 | 0 | CONGOLEUM CORPORATION
NJ | 34021 | Mercer | New York-N. New Jersey-Long Island, NY-NJ-CT | 61056 | U24 | 31 | OS63 | 30805009 | Vinyl Floor Tile Manuf /Conveyors | NO | 1 |  |  | NONEGU |  | 0 |  | 326 | State DoL Projections: No Growth When Negative | 1 |  | 0 | 0 | 1 | 0 | 4.11 | 4.11 | 4.11 | 1 | 4.11 | 0 | 0 | 1 | 0 | 1 | 0 | CONGOLEUM CORPORATION
NJ | 34021 | Mercer | New York-N. New Jersey-Long Island, NY-NJ-CT | 61056 | U26 | 33 | OS70 | 30805007 | Vinyl Floor Tile Manuf /Mill | NO | 1 |  |  | NONEGU |  | 0 |  | 326 | State DoL Projections: No Growth When Negative | 1 |  | 0 | 0 | 1 | 0 | 1.21 | 1.21 | 1.21 | 1 | 1.21 | 0 | 0 | 1 | 0 | 1 | 0 | CONGOLEUM CORPORATION
NJ | 34021 | Mercer | New York-N. New Jersey-Long Island, NY-NJ-CT | 61056 | U26 | 33 | OS71 | 30805009 | Vinyl Floor Tile Manuf /Conveyors | NO | 1 |  |  | NONEGU |  | 0 |  | 326 | State DoL Projections: No Growth When Negative | 1 |  | 0 | 0 | 1 | 0 | 0 | 0 | 0 | 1 | 0 | 0 | 0 | 1 | 0 | 1 | 0 | CONGOLEUM CORPORATION
NJ | 34021 | Mercer | New York-N. New Jersey-Long Island, NY-NJ-CT | 61056 | U27 | 34 | OS27 | 30805009 | Vinyl Floor Tile Manuf /Conveyors | NO | 1 |  |  | NONEGU |  | 0 |  | 326 | State DoL Projections: No Growth When Negative | 1 |  | 0 | 0 | 1 | 0 | 0.5 | 0.5 | 0.5 | 1 | 0.5 | 0 | 0 | 1 | 0 | 1 | 0 | CONGOLEUM CORPORATION
NJ | 34021 | Mercer | New York-N. New Jersey-Long Island, NY-NJ-CT | 61056 | U28 | 35 | OS73 | 30805007 | Vinyl Floor Tile Manuf /Mill | NO | 1 |  |  | NONEGU |  | 0 |  | 326 | State DoL Projections: No Growth When Negative | 1 |  | 0 | 0 | 1 | 0 | 3.31 | 3.31 | 3.31 | 1 | 3.31 | 0 | 0 | 1 | 0 | 1 | 0 | CONGOLEUM CORPORATION
NJ | 34021 | Mercer | New York-N. New Jersey-Long Island, NY-NJ-CT | 61056 | U29 | 36 | OS74 | 30805008 | Vinyl Floor Tile Manuf /Blender | NO | 1 |  |  | NONEGU |  | 0 |  | 326 | State DoL Projections: No Growth When Negative | 1 |  | 0 | 0 | 1 | 0 | 0 | 0 | 0 | 1 | 0 | 0 | 0 | 1 | 0 | 1 | 0 | CONGOLEUM CORPORATION
NJ | 34021 | Mercer | New York-N. New Jersey-Long Island, NY-NJ-CT | 61056 | U29 | 36 | OS75 | 30805008 | Vinyl Floor Tile Manuf /Blender | NO | 1 |  |  | NONEGU |  | 0 |  | 326 | State DoL Projections: No Growth When Negative | 1 |  | 0 | 0 | 1 | 0 | 0 | 0 | 0 | 1 | 0 | 0 | 0 | 1 | 0 | 1 | 0 | CONGOLEUM CORPORATION
NJ | 34021 | Mercer | New York-N. New Jersey-Long Island, NY-NJ-CT | 61056 | U29 | 36 | OS76 | 30805008 | Vinyl Floor Tile Manuf /Blender | NO | 1 |  |  | NONEGU |  | 0 |  | 326 | State DoL Projections: No Growth When Negative | 1 |  | 0 | 0 | 1 | 0 | 0 | 0 | 0 | 1 | 0 | 0 | 0 | 1 | 0 | 1 | 0 | CONGOLEUM CORPORATION
NJ | 34021 | Mercer | New York-N. New Jersey-Long Island, NY-NJ-CT | 61056 | U29 | 36 | OS77 | 30805005 | Vinyl Floor Tile Manuf /Weigh Scales | NO | 1 |  |  | NONEGU |  | 0 |  | 326 | State DoL Projections: No Growth When Negative | 1 |  | 0 | 0 | 1 | 0 | 0.01 | 0.01 | 0.01 | 1 | 0.01 | 0 | 0 | 1 | 0 | 1 | 0 | CONGOLEUM CORPORATION
NJ | 34021 | Mercer | New York-N. New Jersey-Long Island, NY-NJ-CT | 61056 | U29 | 36 | OS78 | 30805009 | Vinyl Floor Tile Manuf /Conveyors | NO | 1 |  |  | NONEGU |  | 0 |  | 326 | State DoL Projections: No Growth When Negative | 1 |  | 0 | 0 | 1 | 0 | 0.01 | 0.01 | 0.01 | 1 | 0.01 | 0 | 0 | 1 | 0 | 1 | 0 | CONGOLEUM CORPORATION
NJ | 34021 | Mercer | New York-N. New Jersey-Long Island, NY-NJ-CT | 61056 | U29 | 36 | OS79 | 30805006 | Vinyl Floor Tile Manuf /Mixer | NO | 1 |  |  | NONEGU |  | 0 |  | 326 | State DoL Projections: No Growth When Negative | 1 |  | 0 | 0 | 1 | 0 | 0.01 | 0.01 | 0.01 | 1 | 0.01 | 0 | 0 | 1 | 0 | 1 | 0 | CONGOLEUM CORPORATION
NJ | 34021 | Mercer | New York-N. New Jersey-Long Island, NY-NJ-CT | 61056 | U3 | 3 | OS10 | 30805002 | Vinyl Floor Tile Manuf /Tile Chip Receiving Hopper | NO | 1 |  |  | NONEGU |  | 0 |  | 326 | State DoL Projections: No Growth When Negative | 1 |  | 0 | 0 | 1 | 0 | 0.01 | 0.01 | 0.01 | 1 | 0.01 | 0 | 0 | 1 | 0 | 1 | 0 | CONGOLEUM CORPORATION
NJ | 34021 | Mercer | New York-N. New Jersey-Long Island, NY-NJ-CT | 61056 | U3 | 3 | OS11 | 30805099 | Vinyl Floor Tile Manuf /Unspecified | NO | 1 |  |  | NONEGU |  | 0 |  | 326 | State DoL Projections: No Growth When Negative | 1 |  | 0 | 0 | 1 | 0 | 0 | 0 | 0 | 1 | 0 | 0 | 0 | 1 | 0 | 1 | 0 | CONGOLEUM CORPORATION
NJ | 34021 | Mercer | New York-N. New Jersey-Long Island, NY-NJ-CT | 61056 | U32 | 39 | OS82 | 30805006 | Vinyl Floor Tile Manuf /Mixer | NO | 1 |  |  | NONEGU |  | 0 |  | 326 | State DoL Projections: No Growth When Negative | 1 |  | 0 | 0 | 1 | 0 | 0.02 | 0.02 | 0.02 | 1 | 0.02 | 0 | 0 | 1 | 0 | 1 | 0 | CONGOLEUM CORPORATION
NJ | 34021 | Mercer | New York-N. New Jersey-Long Island, NY-NJ-CT | 61056 | U32 | 39 | OS84 | 30805006 | Vinyl Floor Tile Manuf /Mixer | NO | 1 |  |  | NONEGU |  | 0 |  | 326 | State DoL Projections: No Growth When Negative | 1 |  | 0 | 0 | 1 | 0 | 0.02 | 0.02 | 0.02 | 1 | 0.02 | 0 | 0 | 1 | 0 | 1 | 0 | CONGOLEUM CORPORATION
NJ | 34021 | Mercer | New York-N. New Jersey-Long Island, NY-NJ-CT | 61056 | U32 | 39 | OS85 | 30805009 | Vinyl Floor Tile Manuf /Conveyors | NO | 1 |  |  | NONEGU |  | 0 |  | 326 | State DoL Projections: No Growth When Negative | 1 |  | 0 | 0 | 1 | 0 | 0.05 | 0.05 | 0.05 | 1 | 0.05 | 0 | 0 | 1 | 0 | 1 | 0 | CONGOLEUM CORPORATION
NJ | 34021 | Mercer | New York-N. New Jersey-Long Island, NY-NJ-CT | 61056 | U35 | 42 | OS89 | 30805099 | Vinyl Floor Tile Manuf /Unspecified | NO | 1 |  |  | NONEGU |  | 0 |  | 326 | State DoL Projections: No Growth When Negative | 1 |  | 0 | 0 | 1 | 0 | 0 | 0 | 0 | 1 | 0 | 0 | 0 | 1 | 0 | 1 | 0 | CONGOLEUM CORPORATION
NJ | 34021 | Mercer | New York-N. New Jersey-Long Island, NY-NJ-CT | 61056 | U3700 | 3701 | OS3 | 30805099 | Vinyl Floor Tile Manuf /Unspecified | NO | 1 |  |  | NONEGU |  | 0 |  | 326 | State DoL Projections: No Growth When Negative | 1 |  | 0 | 0 | 1 | 0 | 0.01 | 0.01 | 0.01 | 1 | 0.01 | 0 | 0 | 1 | 0 | 1 | 0 | CONGOLEUM CORPORATION
NJ | 34021 | Mercer | New York-N. New Jersey-Long Island, NY-NJ-CT | 61056 | U39 | 46 | OS103 | 10200602 | Ext Comb /Industrial /Natural Gas /10-100 Million Btu/hr | NO | 1 |  |  | NONEGU |  | 55 | SCC-based | 326 | State DoL Projections: No Growth When Negative | 1 | NJ ICI Boiler Rule | 0.779 | 0.779 | 0.6 | 0.4674 | 0.06 | 0.06 | 0.06 | 1 | 0.06 | 0.005 | 0.005 | 1 | 0.005 | 1 | 0.005 | CONGOLEUM CORPORATION
NJ | 34021 | Mercer | New York-N. New Jersey-Long Island, NY-NJ-CT | 61056 | U39 | 46 | OS104 | 10200401 | Ext Comb /Industrial /Residual Oil /Grade 6 Oil | NO | 1 |  |  | NONEGU |  | 55 | SCC-based | 326 | State DoL Projections: No Growth When Negative | 1 | NJ ICI Boiler Rule | 0.049 | 0.049 | 0.73 | 0.03577 | 0 | 0 | 0 | 1 | 0 | 0.067 | 0.067 | 1 | 0.067 | 1 | 0.067 | CONGOLEUM CORPORATION
NJ | 34021 | Mercer | New York-N. New Jersey-Long Island, NY-NJ-CT | 61056 | U4 | 4 | OS12 | 30805008 | Vinyl Floor Tile Manuf /Blender | NO | 1 |  |  | NONEGU |  | 0 |  | 326 | State DoL Projections: No Growth When Negative | 1 |  | 0 | 0 | 1 | 0 | 0.03 | 0.03 | 0.03 | 1 | 0.03 | 0 | 0 | 1 | 0 | 1 | 0 | CONGOLEUM CORPORATION
NJ | 34021 | Mercer | New York-N. New Jersey-Long Island, NY-NJ-CT | 61056 | U4 | 4 | OS13 | 30805008 | Vinyl Floor Tile Manuf /Blender | NO | 1 |  |  | NONEGU |  | 0 |  | 326 | State DoL Projections: No Growth When Negative | 1 |  | 0 | 0 | 1 | 0 | 0.03 | 0.03 | 0.03 | 1 | 0.03 | 0 | 0 | 1 | 0 | 1 | 0 | CONGOLEUM CORPORATION
NJ | 34021 | Mercer | New York-N. New Jersey-Long Island, NY-NJ-CT | 61056 | U4 | 4 | OS14 | 30805008 | Vinyl Floor Tile Manuf /Blender | NO | 1 |  |  | NONEGU |  | 0 |  | 326 | State DoL Projections: No Growth When Negative | 1 |  | 0 | 0 | 1 | 0 | 0.03 | 0.03 | 0.03 | 1 | 0.03 | 0 | 0 | 1 | 0 | 1 | 0 | CONGOLEUM CORPORATION
NJ | 34021 | Mercer | New York-N. New Jersey-Long Island, NY-NJ-CT | 61056 | U40 | PT1423 | OS0 | 39999998 | Misc Manuf / Indus Processes /Other Not Classified | NO | 1 |  |  | NONEGU |  | 0 |  | 326 | State DoL Projections: No Growth When Negative | 1 |  | 0 | 0 | 1 | 0 | 0.01 | 0.01 | 0.01 | 1 | 0.01 | 0 | 0 | 1 | 0 | 1 | 0 | CONGOLEUM CORPORATION
NJ | 34021 | Mercer | New York-N. New Jersey-Long Island, NY-NJ-CT | 61056 | U41 | 48 | OS108 | 10200602 | Ext Comb /Industrial /Natural Gas /10-100 Million Btu/hr | NO | 1 |  |  | NONEGU |  | 55 | SCC-based | 326 | State DoL Projections: No Growth When Negative | 1 | NJ ICI Boiler Rule | 0.815 | 0.815 | 0.6 | 0.489 | 0.06 | 0.06 | 0.06 | 1 | 0.06 | 0.005 | 0.005 | 1 | 0.005 | 1 | 0.005 | CONGOLEUM CORPORATION
NJ | 34021 | Mercer | New York-N. New Jersey-Long Island, NY-NJ-CT | 61056 | U44 | 51 | OS115 | 30805003 | Vinyl Floor Tile Manuf /Tile Chip Belt Conveyors | NO | 1 |  |  | NONEGU |  | 0 |  | 326 | State DoL Projections: No Growth When Negative | 1 |  | 0 | 0 | 1 | 0 | 0.22 | 0.22 | 0.22 | 1 | 0.22 | 0 | 0 | 1 | 0 | 1 | 0 | CONGOLEUM CORPORATION
NJ | 34021 | Mercer | New York-N. New Jersey-Long Island, NY-NJ-CT | 61056 | U45 | 52 | OS116 | 30805009 | Vinyl Floor Tile Manuf /Conveyors | NO | 1 |  |  | NONEGU |  | 0 |  | 326 | State DoL Projections: No Growth When Negative | 1 |  | 0 | 0 | 1 | 0 | 0.1 | 0.1 | 0.1 | 1 | 0.1 | 0 | 0 | 1 | 0 | 1 | 0 | CONGOLEUM CORPORATION
NJ | 34021 | Mercer | New York-N. New Jersey-Long Island, NY-NJ-CT | 61056 | U46 | 53 | OS117 | 30805009 | Vinyl Floor Tile Manuf /Conveyors | NO | 1 |  |  | NONEGU |  | 0 |  | 326 | State DoL Projections: No Growth When Negative | 1 |  | 0 | 0 | 1 | 0 | 0.1 | 0.1 | 0.1 | 1 | 0.1 | 0 | 0 | 1 | 0 | 1 | 0 | CONGOLEUM CORPORATION
NJ | 34021 | Mercer | New York-N. New Jersey-Long Island, NY-NJ-CT | 61056 | U47 | 54 | OS118 | 30805009 | Vinyl Floor Tile Manuf /Conveyors | NO | 1 |  |  | NONEGU |  | 0 |  | 326 | State DoL Projections: No Growth When Negative | 1 |  | 0 | 0 | 1 | 0 | 0.1 | 0.1 | 0.1 | 1 | 0.1 | 0 | 0 | 1 | 0 | 1 | 0 | CONGOLEUM CORPORATION
NJ | 34021 | Mercer | New York-N. New Jersey-Long Island, NY-NJ-CT | 61056 | U4700 | 4701 | OS10 | 30805009 | Vinyl Floor Tile Manuf /Conveyors | NO | 1 |  |  | NONEGU |  | 0 |  | 326 | State DoL Projections: No Growth When Negative | 1 |  | 0 | 0 | 1 | 0 | 0.01 | 0.01 | 0.01 | 1 | 0.01 | 0 | 0 | 1 | 0 | 1 | 0 | CONGOLEUM CORPORATION
NJ | 34021 | Mercer | New York-N. New Jersey-Long Island, NY-NJ-CT | 61056 | U4700 | 4701 | OS11 | 30805009 | Vinyl Floor Tile Manuf /Conveyors | NO | 1 |  |  | NONEGU |  | 0 |  | 326 | State DoL Projections: No Growth When Negative | 1 |  | 0 | 0 | 1 | 0 | 0.01 | 0.01 | 0.01 | 1 | 0.01 | 0 | 0 | 1 | 0 | 1 | 0 | CONGOLEUM CORPORATION
NJ | 34021 | Mercer | New York-N. New Jersey-Long Island, NY-NJ-CT | 61056 | U4700 | 4701 | OS12 | 30805009 | Vinyl Floor Tile Manuf /Conveyors | NO | 1 |  |  | NONEGU |  | 0 |  | 326 | State DoL Projections: No Growth When Negative | 1 |  | 0 | 0 | 1 | 0 | 0.01 | 0.01 | 0.01 | 1 | 0.01 | 0 | 0 | 1 | 0 | 1 | 0 | CONGOLEUM CORPORATION
NJ | 34021 | Mercer | New York-N. New Jersey-Long Island, NY-NJ-CT | 61056 | U4700 | 4701 | OS3 | 30805009 | Vinyl Floor Tile Manuf /Conveyors | NO | 1 |  |  | NONEGU |  | 0 |  | 326 | State DoL Projections: No Growth When Negative | 1 |  | 0 | 0 | 1 | 0 | 0 | 0 | 0 | 1 | 0 | 0 | 0 | 1 | 0 | 1 | 0 | CONGOLEUM CORPORATION
NJ | 34021 | Mercer | New York-N. New Jersey-Long Island, NY-NJ-CT | 61056 | U4700 | 4701 | OS4 | 30805009 | Vinyl Floor Tile Manuf /Conveyors | NO | 1 |  |  | NONEGU |  | 0 |  | 326 | State DoL Projections: No Growth When Negative | 1 |  | 0 | 0 | 1 | 0 | 0 | 0 | 0 | 1 | 0 | 0 | 0 | 1 | 0 | 1 | 0 | CONGOLEUM CORPORATION
NJ | 34021 | Mercer | New York-N. New Jersey-Long Island, NY-NJ-CT | 61056 | U4700 | 4701 | OS5 | 30805009 | Vinyl Floor Tile Manuf /Conveyors | NO | 1 |  |  | NONEGU |  | 0 |  | 326 | State DoL Projections: No Growth When Negative | 1 |  | 0 | 0 | 1 | 0 | 0 | 0 | 0 | 1 | 0 | 0 | 0 | 1 | 0 | 1 | 0 | CONGOLEUM CORPORATION
NJ | 34021 | Mercer | New York-N. New Jersey-Long Island, NY-NJ-CT | 61056 | U4700 | 4701 | OS6 | 30805009 | Vinyl Floor Tile Manuf /Conveyors | NO | 1 |  |  | NONEGU |  | 0 |  | 326 | State DoL Projections: No Growth When Negative | 1 |  | 0 | 0 | 1 | 0 | 0 | 0 | 0 | 1 | 0 | 0 | 0 | 1 | 0 | 1 | 0 | CONGOLEUM CORPORATION
NJ | 34021 | Mercer | New York-N. New Jersey-Long Island, NY-NJ-CT | 61056 | U4700 | 4701 | OS7 | 30805009 | Vinyl Floor Tile Manuf /Conveyors | NO | 1 |  |  | NONEGU |  | 0 |  | 326 | State DoL Projections: No Growth When Negative | 1 |  | 0 | 0 | 1 | 0 | 0.01 | 0.01 | 0.01 | 1 | 0.01 | 0 | 0 | 1 | 0 | 1 | 0 | CONGOLEUM CORPORATION
NJ | 34021 | Mercer | New York-N. New Jersey-Long Island, NY-NJ-CT | 61056 | U4700 | 4701 | OS8 | 30805009 | Vinyl Floor Tile Manuf /Conveyors | NO | 1 |  |  | NONEGU |  | 0 |  | 326 | State DoL Projections: No Growth When Negative | 1 |  | 0 | 0 | 1 | 0 | 0.01 | 0.01 | 0.01 | 1 | 0.01 | 0 | 0 | 1 | 0 | 1 | 0 | CONGOLEUM CORPORATION
NJ | 34021 | Mercer | New York-N. New Jersey-Long Island, NY-NJ-CT | 61056 | U4700 | 4701 | OS9 | 30805009 | Vinyl Floor Tile Manuf /Conveyors | NO | 1 |  |  | NONEGU |  | 0 |  | 326 | State DoL Projections: No Growth When Negative | 1 |  | 0 | 0 | 1 | 0 | 0.01 | 0.01 | 0.01 | 1 | 0.01 | 0 | 0 | 1 | 0 | 1 | 0 | CONGOLEUM CORPORATION
NJ | 34021 | Mercer | New York-N. New Jersey-Long Island, NY-NJ-CT | 61056 | U48 | 55 | OS119 | 30805004 | Vinyl Floor Tile Manuf /Scrap Hopper | NO | 1 |  |  | NONEGU |  | 0 |  | 326 | State DoL Projections: No Growth When Negative | 1 |  | 0 | 0 | 1 | 0 | 0.34 | 0.34 | 0.34 | 1 | 0.34 | 0 | 0 | 1 | 0 | 1 | 0 | CONGOLEUM CORPORATION
NJ | 34021 | Mercer | New York-N. New Jersey-Long Island, NY-NJ-CT | 61056 | U49 | PT1424 | OS0 | 39999998 | Misc Manuf / Indus Processes /Other Not Classified | NO | 1 |  |  | NONEGU |  | 0 |  | 326 | State DoL Projections: No Growth When Negative | 1 |  | 0 | 0 | 1 | 0 | 0.03 | 0.03 | 0.03 | 1 | 0.03 | 0 | 0 | 1 | 0 | 1 | 0 | CONGOLEUM CORPORATION
NJ | 34021 | Mercer | New York-N. New Jersey-Long Island, NY-NJ-CT | 61056 | U5 | 5 | OS16 | 30805015 | Vinyl Floor Tile Manuf /PVC Storage | NO | 1 |  |  | NONEGU |  | 0 |  | 326 | State DoL Projections: No Growth When Negative | 1 |  | 0 | 0 | 1 | 0 | 0.02 | 0.02 | 0.02 | 1 | 0.02 | 0 | 0 | 1 | 0 | 1 | 0 | CONGOLEUM CORPORATION
NJ | 34021 | Mercer | New York-N. New Jersey-Long Island, NY-NJ-CT | 61056 | U52 | 59 | OS123 | 40714601 | Organic Chem Storage - Fixed Roof Tanks - Carbon Disulfide: Breathing Loss | NO | 1 |  |  | NONEGU |  | 0 |  | 326 | State DoL Projections: No Growth When Negative | 1 |  | 0 | 0 | 1 | 0 | 0 | 0 | 0 | 1 | 0 | 0 | 0 | 1 | 0 | 1 | 0 | CONGOLEUM CORPORATION
NJ | 34021 | Mercer | New York-N. New Jersey-Long Island, NY-NJ-CT | 61056 | U53 | 60 | OS124 | 30805008 | Vinyl Floor Tile Manuf /Blender | NO | 1 |  |  | NONEGU |  | 0 |  | 326 | State DoL Projections: No Growth When Negative | 1 |  | 0 | 0 | 1 | 0 | 0.01 | 0.01 | 0.01 | 1 | 0.01 | 0 | 0 | 1 | 0 | 1 | 0 | CONGOLEUM CORPORATION
NJ | 34021 | Mercer | New York-N. New Jersey-Long Island, NY-NJ-CT | 61056 | U53 | 60 | OS125 | 30805008 | Vinyl Floor Tile Manuf /Blender | NO | 1 |  |  | NONEGU |  | 0 |  | 326 | State DoL Projections: No Growth When Negative | 1 |  | 0 | 0 | 1 | 0 | 0.01 | 0.01 | 0.01 | 1 | 0.01 | 0 | 0 | 1 | 0 | 1 | 0 | CONGOLEUM CORPORATION
NJ | 34021 | Mercer | New York-N. New Jersey-Long Island, NY-NJ-CT | 61056 | U53 | 60 | OS126 | 30805008 | Vinyl Floor Tile Manuf /Blender | NO | 1 |  |  | NONEGU |  | 0 |  | 326 | State DoL Projections: No Growth When Negative | 1 |  | 0 | 0 | 1 | 0 | 0.07 | 0.07 | 0.07 | 1 | 0.07 | 0 | 0 | 1 | 0 | 1 | 0 | CONGOLEUM CORPORATION
NJ | 34021 | Mercer | New York-N. New Jersey-Long Island, NY-NJ-CT | 61056 | U53 | 60 | OS127 | 30805009 | Vinyl Floor Tile Manuf /Conveyors | NO | 1 |  |  | NONEGU |  | 0 |  | 326 | State DoL Projections: No Growth When Negative | 1 |  | 0 | 0 | 1 | 0 | 0 | 0 | 0 | 1 | 0 | 0 | 0 | 1 | 0 | 1 | 0 | CONGOLEUM CORPORATION
NJ | 34021 | Mercer | New York-N. New Jersey-Long Island, NY-NJ-CT | 61056 | U53 | 60 | OS128 | 30805009 | Vinyl Floor Tile Manuf /Conveyors | NO | 1 |  |  | NONEGU |  | 0 |  | 326 | State DoL Projections: No Growth When Negative | 1 |  | 0 | 0 | 1 | 0 | 0 | 0 | 0 | 1 | 0 | 0 | 0 | 1 | 0 | 1 | 0 | CONGOLEUM CORPORATION
NJ | 34021 | Mercer | New York-N. New Jersey-Long Island, NY-NJ-CT | 61056 | U53 | 60 | OS129 | 30805009 | Vinyl Floor Tile Manuf /Conveyors | NO | 1 |  |  | NONEGU |  | 0 |  | 326 | State DoL Projections: No Growth When Negative | 1 |  | 0 | 0 | 1 | 0 | 0 | 0 | 0 | 1 | 0 | 0 | 0 | 1 | 0 | 1 | 0 | CONGOLEUM CORPORATION
NJ | 34021 | Mercer | New York-N. New Jersey-Long Island, NY-NJ-CT | 61056 | U5300 | 5301 | OS1 | 30805002 | Vinyl Floor Tile Manuf /Tile Chip Receiving Hopper | NO | 1 |  |  | NONEGU |  | 0 |  | 326 | State DoL Projections: No Growth When Negative | 1 |  | 0 | 0 | 1 | 0 | 0.02 | 0.02 | 0.02 | 1 | 0.02 | 0 | 0 | 1 | 0 | 1 | 0 | CONGOLEUM CORPORATION
NJ | 34021 | Mercer | New York-N. New Jersey-Long Island, NY-NJ-CT | 61056 | U55 | 62 | OS131 | 30805007 | Vinyl Floor Tile Manuf /Mill | NO | 1 |  |  | NONEGU |  | 0 |  | 326 | State DoL Projections: No Growth When Negative | 1 |  | 0 | 0 | 1 | 0 | 0.28 | 0.28 | 0.28 | 1 | 0.28 | 0 | 0 | 1 | 0 | 1 | 0 | CONGOLEUM CORPORATION
NJ | 34021 | Mercer | New York-N. New Jersey-Long Island, NY-NJ-CT | 61056 | U56 | 63 | OS132 | 30805006 | Vinyl Floor Tile Manuf /Mixer | NO | 1 |  |  | NONEGU |  | 0 |  | 326 | State DoL Projections: No Growth When Negative | 1 |  | 0 | 0 | 1 | 0 | 0.62 | 0.62 | 0.62 | 1 | 0.62 | 0 | 0 | 1 | 0 | 1 | 0 | CONGOLEUM CORPORATION
NJ | 34021 | Mercer | New York-N. New Jersey-Long Island, NY-NJ-CT | 61056 | U56 | 63 | OS133 | 30805007 | Vinyl Floor Tile Manuf /Mill | NO | 1 |  |  | NONEGU |  | 0 |  | 326 | State DoL Projections: No Growth When Negative | 1 |  | 0 | 0 | 1 | 0 | 1.31 | 1.31 | 1.31 | 1 | 1.31 | 0 | 0 | 1 | 0 | 1 | 0 | CONGOLEUM CORPORATION
NJ | 34021 | Mercer | New York-N. New Jersey-Long Island, NY-NJ-CT | 61056 | U57 | 64 | OS134 | 30805009 | Vinyl Floor Tile Manuf /Conveyors | NO | 1 |  |  | NONEGU |  | 0 |  | 326 | State DoL Projections: No Growth When Negative | 1 |  | 0 | 0 | 1 | 0 | 0.56 | 0.56 | 0.56 | 1 | 0.56 | 0 | 0 | 1 | 0 | 1 | 0 | CONGOLEUM CORPORATION
NJ | 34021 | Mercer | New York-N. New Jersey-Long Island, NY-NJ-CT | 61056 | U59 | 65 | OS136 | 30805007 | Vinyl Floor Tile Manuf /Mill | NO | 1 |  |  | NONEGU |  | 0 |  | 326 | State DoL Projections: No Growth When Negative | 1 |  | 0 | 0 | 1 | 0 | 1.42 | 1.42 | 1.42 | 1 | 1.42 | 0 | 0 | 1 | 0 | 1 | 0 | CONGOLEUM CORPORATION
NJ | 34021 | Mercer | New York-N. New Jersey-Long Island, NY-NJ-CT | 61056 | U59 | 65 | OS137 | 30805009 | Vinyl Floor Tile Manuf /Conveyors | NO | 1 |  |  | NONEGU |  | 0 |  | 326 | State DoL Projections: No Growth When Negative | 1 |  | 0 | 0 | 1 | 0 | 0 | 0 | 0 | 1 | 0 | 0 | 0 | 1 | 0 | 1 | 0 | CONGOLEUM CORPORATION
NJ | 34021 | Mercer | New York-N. New Jersey-Long Island, NY-NJ-CT | 61056 | U6000 | 6001 | OS3 | 30805099 | Vinyl Floor Tile Manuf /Unspecified | NO | 1 |  |  | NONEGU |  | 0 |  | 326 | State DoL Projections: No Growth When Negative | 1 |  | 0 | 0 | 1 | 0 | 0 | 0 | 0 | 1 | 0 | 0 | 0 | 1 | 0 | 1 | 0 | CONGOLEUM CORPORATION
NJ | 34021 | Mercer | New York-N. New Jersey-Long Island, NY-NJ-CT | 61056 | U6000 | 6001 | OS4 | 30805009 | Vinyl Floor Tile Manuf /Conveyors | NO | 1 |  |  | NONEGU |  | 0 |  | 326 | State DoL Projections: No Growth When Negative | 1 |  | 0 | 0 | 1 | 0 | 0 | 0 | 0 | 1 | 0 | 0 | 0 | 1 | 0 | 1 | 0 | CONGOLEUM CORPORATION
NJ | 34021 | Mercer | New York-N. New Jersey-Long Island, NY-NJ-CT | 61056 | U6000 | 6001 | OS5 | 30805099 | Vinyl Floor Tile Manuf /Unspecified | NO | 1 |  |  | NONEGU |  | 0 |  | 326 | State DoL Projections: No Growth When Negative | 1 |  | 0 | 0 | 1 | 0 | 0 | 0 | 0 | 1 | 0 | 0 | 0 | 1 | 0 | 1 | 0 | CONGOLEUM CORPORATION
NJ | 34021 | Mercer | New York-N. New Jersey-Long Island, NY-NJ-CT | 61056 | U6000 | 6001 | OS7 | 30805099 | Vinyl Floor Tile Manuf /Unspecified | NO | 1 |  |  | NONEGU |  | 0 |  | 326 | State DoL Projections: No Growth When Negative | 1 |  | 0 | 0 | 1 | 0 | 0 | 0 | 0 | 1 | 0 | 0 | 0 | 1 | 0 | 1 | 0 | CONGOLEUM CORPORATION
NJ | 34021 | Mercer | New York-N. New Jersey-Long Island, NY-NJ-CT | 61056 | U61 | 66 | OS139 | 30805009 | Vinyl Floor Tile Manuf /Conveyors | NO | 1 |  |  | NONEGU |  | 0 |  | 326 | State DoL Projections: No Growth When Negative | 1 |  | 0 | 0 | 1 | 0 | 0 | 0 | 0 | 1 | 0 | 0 | 0 | 1 | 0 | 1 | 0 | CONGOLEUM CORPORATION
NJ | 34021 | Mercer | New York-N. New Jersey-Long Island, NY-NJ-CT | 61056 | U61 | 66 | OS140 | 30805002 | Vinyl Floor Tile Manuf /Tile Chip Receiving Hopper | NO | 1 |  |  | NONEGU |  | 0 |  | 326 | State DoL Projections: No Growth When Negative | 1 |  | 0 | 0 | 1 | 0 | 0 | 0 | 0 | 1 | 0 | 0 | 0 | 1 | 0 | 1 | 0 | CONGOLEUM CORPORATION
NJ | 34021 | Mercer | New York-N. New Jersey-Long Island, NY-NJ-CT | 61056 | U61 | 66 | OS141 | 30805001 | Vinyl Floor Tile Manuf /Tile Chip Bin Tipper | NO | 1 |  |  | NONEGU |  | 0 |  | 326 | State DoL Projections: No Growth When Negative | 1 |  | 0 | 0 | 1 | 0 | 0.01 | 0.01 | 0.01 | 1 | 0.01 | 0 | 0 | 1 | 0 | 1 | 0 | CONGOLEUM CORPORATION
NJ | 34021 | Mercer | New York-N. New Jersey-Long Island, NY-NJ-CT | 61056 | U61 | 66 | OS142 | 30805001 | Vinyl Floor Tile Manuf /Tile Chip Bin Tipper | NO | 1 |  |  | NONEGU |  | 0 |  | 326 | State DoL Projections: No Growth When Negative | 1 |  | 0 | 0 | 1 | 0 | 0.02 | 0.02 | 0.02 | 1 | 0.02 | 0 | 0 | 1 | 0 | 1 | 0 | CONGOLEUM CORPORATION
NJ | 34021 | Mercer | New York-N. New Jersey-Long Island, NY-NJ-CT | 61056 | U61 | 66 | OS146 | 30805009 | Vinyl Floor Tile Manuf /Conveyors | NO | 1 |  |  | NONEGU |  | 0 |  | 326 | State DoL Projections: No Growth When Negative | 1 |  | 0 | 0 | 1 | 0 | 0 | 0 | 0 | 1 | 0 | 0 | 0 | 1 | 0 | 1 | 0 | CONGOLEUM CORPORATION
NJ | 34021 | Mercer | New York-N. New Jersey-Long Island, NY-NJ-CT | 61056 | U62 | 88 | OS148 | 10500106 | Ext Comb /Space Heater /Industrial /Natural Gas | NO | 1 |  |  | NONEGU |  | 0 |  | 326 | State DoL Projections: No Growth When Negative | 1 |  | 0.154 | 0.154 | 1 | 0.154 | 0.01 | 0.01 | 0.01 | 1 | 0.01 | 0.001 | 0.001 | 1 | 0.001 | 1 | 0.001 | CONGOLEUM CORPORATION
NJ | 34021 | Mercer | New York-N. New Jersey-Long Island, NY-NJ-CT | 61056 | U62 | 88 | OS149 | 10500106 | Ext Comb /Space Heater /Industrial /Natural Gas | NO | 1 |  |  | NONEGU |  | 0 |  | 326 | State DoL Projections: No Growth When Negative | 1 |  | 0.154 | 0.154 | 1 | 0.154 | 0.01 | 0.01 | 0.01 | 1 | 0.01 | 0.001 | 0.001 | 1 | 0.001 | 1 | 0.001 | CONGOLEUM CORPORATION
NJ | 34021 | Mercer | New York-N. New Jersey-Long Island, NY-NJ-CT | 61056 | U63 | 68 | OS150 | 30805016 | Vinyl Floor Tile Manuf /PVC Surge Bins | NO | 1 |  |  | NONEGU |  | 0 |  | 326 | State DoL Projections: No Growth When Negative | 1 |  | 0 | 0 | 1 | 0 | 0.02 | 0.02 | 0.02 | 1 | 0.02 | 0 | 0 | 1 | 0 | 1 | 0 | CONGOLEUM CORPORATION
NJ | 34021 | Mercer | New York-N. New Jersey-Long Island, NY-NJ-CT | 61056 | U65 | 6501 | OS1 | 30805015 | Vinyl Floor Tile Manuf /PVC Storage | NO | 1 |  |  | NONEGU |  | 0 |  | 326 | State DoL Projections: No Growth When Negative | 1 |  | 0 | 0 | 1 | 0 | 0.01 | 0.01 | 0.01 | 1 | 0.01 | 0 | 0 | 1 | 0 | 1 | 0 | CONGOLEUM CORPORATION
NJ | 34021 | Mercer | New York-N. New Jersey-Long Island, NY-NJ-CT | 61056 | U68 | 4801 | OS4 | 30805099 | Vinyl Floor Tile Manuf /Unspecified | NO | 1 |  |  | NONEGU |  | 0 |  | 326 | State DoL Projections: No Growth When Negative | 1 |  | 0 | 0 | 1 | 0 | 0 | 0 | 0 | 1 | 0 | 0 | 0 | 1 | 0 | 1 | 0 | CONGOLEUM CORPORATION
NJ | 34021 | Mercer | New York-N. New Jersey-Long Island, NY-NJ-CT | 61056 | U68 | FUG001 | OS3 | 30805009 | Vinyl Floor Tile Manuf /Conveyors | NO | 1 |  |  | NONEGU |  | 0 |  | 326 | State DoL Projections: No Growth When Negative | 1 |  | 0 | 0 | 1 | 0 | 0.2 | 0.2 | 0.2 | 1 | 0.2 | 0 | 0 | 1 | 0 | 1 | 0 | CONGOLEUM CORPORATION
NJ | 34021 | Mercer | New York-N. New Jersey-Long Island, NY-NJ-CT | 61056 | U69 | 6901 | OS1 | 30805017 | Vinyl Floor Tile Manuf /Limestone Storage | NO | 1 |  |  | NONEGU |  | 0 |  | 326 | State DoL Projections: No Growth When Negative | 1 |  | 0 | 0 | 1 | 0 | 0.01 | 0.01 | 0.01 | 1 | 0.01 | 0 | 0 | 1 | 0 | 1 | 0 | CONGOLEUM CORPORATION
NJ | 34021 | Mercer | New York-N. New Jersey-Long Island, NY-NJ-CT | 61056 | U69 | 6901 | OS4 | 30805016 | Vinyl Floor Tile Manuf /PVC Surge Bins | NO | 1 |  |  | NONEGU |  | 0 |  | 326 | State DoL Projections: No Growth When Negative | 1 |  | 0 | 0 | 1 | 0 | 0.01 | 0.01 | 0.01 | 1 | 0.01 | 0 | 0 | 1 | 0 | 1 | 0 | CONGOLEUM CORPORATION
NJ | 34021 | Mercer | New York-N. New Jersey-Long Island, NY-NJ-CT | 61056 | U7 | 7 | OS18 | 30805016 | Vinyl Floor Tile Manuf /PVC Surge Bins | NO | 1 |  |  | NONEGU |  | 0 |  | 326 | State DoL Projections: No Growth When Negative | 1 |  | 0 | 0 | 1 | 0 | 0.01 | 0.01 | 0.01 | 1 | 0.01 | 0 | 0 | 1 | 0 | 1 | 0 | CONGOLEUM CORPORATION
NJ | 34021 | Mercer | New York-N. New Jersey-Long Island, NY-NJ-CT | 61056 | U90 | 9003 | OS3 | 30805099 | Vinyl Floor Tile Manuf /Unspecified | NO | 1 |  |  | NONEGU |  | 0 |  | 326 | State DoL Projections: No Growth When Negative | 1 |  | 0 | 0 | 1 | 0 | 0 | 0 | 0 | 1 | 0 | 0 | 0 | 1 | 0 | 1 | 0 | CONGOLEUM CORPORATION
NJ | 34021 | Mercer | New York-N. New Jersey-Long Island, NY-NJ-CT | 61057 | FG0 | FUG001 | OS0 | 39999998 | Misc Manuf / Indus Processes /Other Not Classified | NO | 1 |  |  | NONEGU |  |  |  | 221 | State DoL Projections: No Growth When Negative | 1 |  | 0 | 0 | 1 | 0 | 4.24 | 4.24 | 4.24 | 1 | 4.24 | 0 | 0 | 1 | 0 | 1 | 0 | PSEG FOSSIL LLC MERCER GENERATING STATION
NJ | 34021 | Mercer | New York-N. New Jersey-Long Island, NY-NJ-CT | 61057 | IS1 | 67 | OS0 | 39999998 | Misc Manuf / Indus Processes /Other Not Classified | NO | 1 | 2408 |  | NONEGU |  | 0 |  | 221 | State DoL Projections: No Growth When Negative | 1 |  | 0 | 0 | 1 | 0 | 0 | 0 | 0 | 1 | 0 | 0 | 0 | 1 | 0 | 1 | 0 | PSEG FOSSIL LLC MERCER GENERATING STATION
NJ | 34021 | Mercer | New York-N. New Jersey-Long Island, NY-NJ-CT | 61057 | IS14 | 67 | OS0 | 39999998 | Misc Manuf / Indus Processes /Other Not Classified | NO | 1 | 2408 |  | NONEGU |  | 0 |  | 221 | State DoL Projections: No Growth When Negative | 1 |  | 0 | 0 | 1 | 0 | 2.39 | 2.39 | 2.39 | 1 | 2.39 | 0 | 0 | 1 | 0 | 1 | 0 | PSEG FOSSIL LLC MERCER GENERATING STATION
NJ | 34021 | Mercer | New York-N. New Jersey-Long Island, NY-NJ-CT | 61057 | IS2 | 67 | OS0 | 39999998 | Misc Manuf / Indus Processes /Other Not Classified | NO | 1 | 2408 |  | NONEGU |  | 0 |  | 221 | State DoL Projections: No Growth When Negative | 1 |  | 0.17 | 0.17 | 1 | 0.17 | 0.01 | 0.01 | 0.01 | 1 | 0.01 | 0.01 | 0.01 | 1 | 0.01 | 1 | 0.01 | PSEG FOSSIL LLC MERCER GENERATING STATION
NJ | 34021 | Mercer | New York-N. New Jersey-Long Island, NY-NJ-CT | 61057 | U10 | PT1425 | OS1 | 30501011 | Coal Mining, Cleaning & Material Handling /Coal Transfer | NO | 1 | 2408 |  | NONEGU |  | 0 |  | 221 | State DoL Projections: No Growth When Negative | 1 |  | 0 | 0 | 1 | 0 | 1.97 | 1.97 | 1.97 | 1 | 1.97 | 0 | 0 | 1 | 0 | 1 | 0 | PSEG FOSSIL LLC MERCER GENERATING STATION
NJ | 34021 | Mercer | New York-N. New Jersey-Long Island, NY-NJ-CT | 61057 | U11 | PT1426 | OS1 | 30501011 | Coal Mining, Cleaning & Material Handling /Coal Transfer | NO | 1 | 2408 |  | NONEGU |  | 0 |  | 221 | State DoL Projections: No Growth When Negative | 1 |  | 0 | 0 | 1 | 0 | 0.95 | 0.95 | 0.95 | 1 | 0.95 | 0 | 0 | 1 | 0 | 1 | 0 | PSEG FOSSIL LLC MERCER GENERATING STATION
NJ | 34021 | Mercer | New York-N. New Jersey-Long Island, NY-NJ-CT | 61057 | U12 | 14 | OS1 | 30510101 | Mineral Prods /Bulk Materials Conveyors /Ammonium Sulfate | NO | 1 | 2408 |  | NONEGU |  | 0 |  | 221 | State DoL Projections: No Growth When Negative | 1 |  | 0 | 0 | 1 | 0 | 1.78 | 1.78 | 1.78 | 1 | 1.78 | 0 | 0 | 1 | 0 | 1 | 0 | PSEG FOSSIL LLC MERCER GENERATING STATION
NJ | 34021 | Mercer | New York-N. New Jersey-Long Island, NY-NJ-CT | 61057 | U14 | 19 | OS1 | 30510201 | Mineral Prods /Bulk Materials Storage Bins /Ammonium Sulfate | NO | 1 | 2408 |  | NONEGU |  | 0 |  | 221 | State DoL Projections: No Growth When Negative | 1 |  | 0 | 0 | 1 | 0 | 5.91 | 5.91 | 5.91 | 1 | 5.91 | 0 | 0 | 1 | 0 | 1 | 0 | PSEG FOSSIL LLC MERCER GENERATING STATION
NJ | 34021 | Mercer | New York-N. New Jersey-Long Island, NY-NJ-CT | 61057 | U15 | 20 | OS1 | 20200201 | Int Comb /Industrial /Natural Gas /Turbine | NO | 1 | 2408 |  | NONEGU |  | 0 |  | 221 | State DoL Projections: No Growth When Negative | 1 |  | 0.06 | 0.06 | 1 | 0.06 | 0 | 0 | 0 | 1 | 0 | 0 | 0 | 1 | 0 | 1 | 0 | PSEG FOSSIL LLC MERCER GENERATING STATION
NJ | 34021 | Mercer | New York-N. New Jersey-Long Island, NY-NJ-CT | 61057 | U3 | 3 | OS1 | 10200602 | Ext Comb /Industrial /Natural Gas /10-100 Million Btu/hr | NO | 1 | 2408 |  | NONEGU |  | 33.5 |  | 221 | State DoL Projections: No Growth When Negative | 1 | NJ ICI Boiler Rule | 0.03 | 0.03 | 0.6 | 0.018 | 0.03 | 0.03 | 0.03 | 1 | 0.03 | 0 | 0 | 1 | 0 | 1 | 0 | PSEG FOSSIL LLC MERCER GENERATING STATION
NJ | 34021 | Mercer | New York-N. New Jersey-Long Island, NY-NJ-CT | 61057 | U4 | 4 | OS1 | 10200602 | Ext Comb /Industrial /Natural Gas /10-100 Million Btu/hr | NO | 1 | 2408 |  | NONEGU |  | 25.2 |  | 221 | State DoL Projections: No Growth When Negative | 1 | NJ ICI Boiler Rule | 0.03 | 0.03 | 0.6 | 0.018 | 0.02 | 0.02 | 0.02 | 1 | 0.02 | 0 | 0 | 1 | 0 | 1 | 0 | PSEG FOSSIL LLC MERCER GENERATING STATION
NJ | 34021 | Mercer | New York-N. New Jersey-Long Island, NY-NJ-CT | 61057 | U7 | 9 | OS1 | 40400105 | Petrol Prod Stor-Bulk Terminals /Gasoline RVP 10: Breathing Loss (250000 BB | NO | 1 | 2408 |  | NONEGU |  | 0 |  | 221 | State DoL Projections: No Growth When Negative | 1 | NJ Rule for Bulk Terminal Tanks | 0 | 0 | 1 | 0 | 0 | 0 | 0 | 1 | 0 | 0 | 0 | 1 | 0 | 1 | 0 | PSEG FOSSIL LLC MERCER GENERATING STATION
NJ | 34021 | Mercer | New York-N. New Jersey-Long Island, NY-NJ-CT | 61088 | IS1 | 2 | OS0 | 39999998 | Misc Manuf / Indus Processes /Other Not Classified | NO | 1 |  |  | NONEGU |  | 0 |  | 611 | State DoL Projections: No Growth When Negative | 1.0829 |  | 0.701 | 0.75914 | 1 | 0.75914 | 0.05 | 0.05 | 0.054147 | 1 | 0.054147 | 0.004 | 0.0043318 | 1 | 0.0043318 | 1 | 0.0043318 | The Lawrenceville School
NJ | 34021 | Mercer | New York-N. New Jersey-Long Island, NY-NJ-CT | 61088 | IS11 | 2 | OS0 | 39999998 | Misc Manuf / Indus Processes /Other Not Classified | NO | 1 |  |  | NONEGU |  | 0 |  | 611 | State DoL Projections: No Growth When Negative | 1.0829 |  | 0.013 | 0.014078 | 1 | 0.014078 | 0 | 0 | 0 | 1 | 0 | 0 | 0 | 1 | 0 | 1 | 0 | The Lawrenceville School
NJ | 34021 | Mercer | New York-N. New Jersey-Long Island, NY-NJ-CT | 61088 | IS2 | 2 | OS0 | 39999998 | Misc Manuf / Indus Processes /Other Not Classified | NO | 1 |  |  | NONEGU |  | 0 |  | 611 | State DoL Projections: No Growth When Negative | 1.0829 |  | 0.467 | 0.50573 | 1 | 0.50573 | 0.04 | 0.04 | 0.043318 | 1 | 0.043318 | 0.003 | 0.0032488 | 1 | 0.0032488 | 1 | 0.0032488 | The Lawrenceville School
NJ | 34021 | Mercer | New York-N. New Jersey-Long Island, NY-NJ-CT | 61088 | IS3 | 2 | OS0 | 39999998 | Misc Manuf / Indus Processes /Other Not Classified | NO | 1 |  |  | NONEGU |  | 0 |  | 611 | State DoL Projections: No Growth When Negative | 1.0829 |  | 0.011 | 0.011912 | 1 | 0.011912 | 0 | 0 | 0 | 1 | 0 | 0.016 | 0.017327 | 1 | 0.017327 | 1 | 0.017327 | The Lawrenceville School
NJ | 34021 | Mercer | New York-N. New Jersey-Long Island, NY-NJ-CT | 61088 | IS4 | 2 | OS0 | 39999998 | Misc Manuf / Indus Processes /Other Not Classified | NO | 1 |  |  | NONEGU |  | 0 |  | 611 | State DoL Projections: No Growth When Negative | 1.0829 |  | 0 | 0 | 1 | 0 | 0 | 0 | 0 | 1 | 0 | 0 | 0 | 1 | 0 | 1 | 0 | The Lawrenceville School
NJ | 34021 | Mercer | New York-N. New Jersey-Long Island, NY-NJ-CT | 61088 | IS5 | 2 | OS0 | 39999998 | Misc Manuf / Indus Processes /Other Not Classified | NO | 1 |  |  | NONEGU |  | 0 |  | 611 | State DoL Projections: No Growth When Negative | 1.0829 |  | 0 | 0 | 1 | 0 | 0 | 0 | 0 | 1 | 0 | 0 | 0 | 1 | 0 | 1 | 0 | The Lawrenceville School
NJ | 34021 | Mercer | New York-N. New Jersey-Long Island, NY-NJ-CT | 61088 | IS6 | 2 | OS0 | 39999998 | Misc Manuf / Indus Processes /Other Not Classified | NO | 1 |  |  | NONEGU |  | 0 |  | 611 | State DoL Projections: No Growth When Negative | 1.0829 |  | 0 | 0 | 1 | 0 | 0 | 0 | 0 | 1 | 0 | 0 | 0 | 1 | 0 | 1 | 0 | The Lawrenceville School
NJ | 34021 | Mercer | New York-N. New Jersey-Long Island, NY-NJ-CT | 61088 | IS7 | 2 | OS0 | 39999998 | Misc Manuf / Indus Processes /Other Not Classified | NO | 1 |  |  | NONEGU |  | 0 |  | 611 | State DoL Projections: No Growth When Negative | 1.0829 |  | 0 | 0 | 1 | 0 | 0 | 0 | 0 | 1 | 0 | 0 | 0 | 1 | 0 | 1 | 0 | The Lawrenceville School
NJ | 34021 | Mercer | New York-N. New Jersey-Long Island, NY-NJ-CT | 61088 | IS8 | 2 | OS0 | 39999998 | Misc Manuf / Indus Processes /Other Not Classified | NO | 1 |  |  | NONEGU |  | 0 |  | 611 | State DoL Projections: No Growth When Negative | 1.0829 |  | 0.009 | 0.0097465 | 1 | 0.0097465 | 0 | 0 | 0 | 1 | 0 | 0 | 0 | 1 | 0 | 1 | 0 | The Lawrenceville School
NJ | 34021 | Mercer | New York-N. New Jersey-Long Island, NY-NJ-CT | 61088 | IS9 | 2 | OS0 | 39999998 | Misc Manuf / Indus Processes /Other Not Classified | NO | 1 |  |  | NONEGU |  | 0 |  | 611 | State DoL Projections: No Growth When Negative | 1.0829 |  | 0.009 | 0.0097465 | 1 | 0.0097465 | 0 | 0 | 0 | 1 | 0 | 0 | 0 | 1 | 0 | 1 | 0 | The Lawrenceville School
NJ | 34021 | Mercer | New York-N. New Jersey-Long Island, NY-NJ-CT | 61088 | U1 | 1 | OS1 | 10200602 | Ext Comb /Industrial /Natural Gas /10-100 Million Btu/hr | NO | 1 |  |  | NONEGU |  | 29.3 |  | 611 | State DoL Projections: No Growth When Negative | 1.0829 | NJ ICI Boiler Rule | 0.61 | 0.66059 | 0.6 | 0.39636 | 0.05 | 0.05 | 0.054147 | 1 | 0.054147 | 0 | 0 | 1 | 0 | 1 | 0 | The Lawrenceville School
NJ | 34021 | Mercer | New York-N. New Jersey-Long Island, NY-NJ-CT | 61088 | U1 | 2 | OS3 | 10200602 | Ext Comb /Industrial /Natural Gas /10-100 Million Btu/hr | NO | 1 |  |  | NONEGU |  | 29.3 |  | 611 | State DoL Projections: No Growth When Negative | 1.0829 | NJ ICI Boiler Rule | 0.985 | 1.0667 | 0.6 | 0.64002 | 0.08 | 0.08 | 0.086635 | 1 | 0.086635 | 0.006 | 0.0064977 | 1 | 0.0064977 | 1 | 0.0064977 | The Lawrenceville School
NJ | 34021 | Mercer | New York-N. New Jersey-Long Island, NY-NJ-CT | 61088 | U1 | 2 | OS4 | 10200502 | Ext Comb /Industrial /Distillate Oil /10-100 Million Btu/hr ** | NO | 1 |  |  | NONEGU |  | 29.3 |  | 611 | State DoL Projections: No Growth When Negative | 1.0829 | NJ ICI Boiler Rule; MANEVU Low S Fuel Oil | 0.387 | 0.4191 | 0.6 | 0.25146 | 0.03 | 0.03 | 0.032488 | 1 | 0.032488 | 0.5 | 0.54147 | 0.0075 | 0.004061 | 0.0075 | 0.004061 | The Lawrenceville School
NJ | 34021 | Mercer | New York-N. New Jersey-Long Island, NY-NJ-CT | 61088 | U1 | 3 | OS5 | 10200602 | Ext Comb /Industrial /Natural Gas /10-100 Million Btu/hr | NO | 1 |  |  | NONEGU |  | 29.3 |  | 611 | State DoL Projections: No Growth When Negative | 1.0829 | NJ ICI Boiler Rule | 0.56 | 0.60645 | 0.6 | 0.36387 | 0.04 | 0.04 | 0.043318 | 1 | 0.043318 | 0.003 | 0.0032488 | 1 | 0.0032488 | 1 | 0.0032488 | The Lawrenceville School
NJ | 34021 | Mercer | New York-N. New Jersey-Long Island, NY-NJ-CT | 61088 | U1 | 3 | OS6 | 10200502 | Ext Comb /Industrial /Distillate Oil /10-100 Million Btu/hr ** | NO | 1 |  |  | NONEGU |  | 29.3 |  | 611 | State DoL Projections: No Growth When Negative | 1.0829 | NJ ICI Boiler Rule; MANEVU Low S Fuel Oil | 0.124 | 0.13428 | 0.6 | 0.080571 | 0.01 | 0.01 | 0.010829 | 1 | 0.010829 | 0.177 | 0.19168 | 0.0075 | 0.0014376 | 0.0075 | 0.0014376 | The Lawrenceville School
NJ | 34021 | Mercer | New York-N. New Jersey-Long Island, NY-NJ-CT | 61088 | U2 | 4 | OS1 | 40301019 | Petrol Prod Stor-Refinery /Fixed Roof Tanks /Distillate Fuel #2: Breathing | NO | 1 |  |  | NONEGU |  | 0 |  | 611 | State DoL Projections: No Growth When Negative | 1.0829 |  | 0 | 0 | 1 | 0 | 0 | 0 | 0 | 1 | 0 | 0 | 0 | 1 | 0 | 1 | 0 | The Lawrenceville School
NJ | 34021 | Mercer | New York-N. New Jersey-Long Island, NY-NJ-CT | 61088 | U3 | 5 | OS1 | 10300603 | Ext Comb /Comm-Inst /Natural Gas /< 10 Million Btu/hr | NO | 1 |  |  | NONEGU |  | 3 |  | 611 | State DoL Projections: No Growth When Negative | 1.0829 |  | 0.226 | 0.24474 | 1 | 0.24474 | 0.02 | 0.02 | 0.021659 | 1 | 0.021659 | 0.001 | 0.0010829 | 1 | 0.0010829 | 1 | 0.0010829 | The Lawrenceville School
NJ | 34021 | Mercer | New York-N. New Jersey-Long Island, NY-NJ-CT | 61088 | U4 | 6 | OS1 | 10300603 | Ext Comb /Comm-Inst /Natural Gas /< 10 Million Btu/hr | NO | 1 |  |  | NONEGU |  | 1.35 |  | 611 | State DoL Projections: No Growth When Negative | 1.0829 |  | 0.06 | 0.064977 | 1 | 0.064977 | 0 | 0 | 0 | 1 | 0 | 0 | 0 | 1 | 0 | 1 | 0 | The Lawrenceville School
NJ | 34021 | Mercer | New York-N. New Jersey-Long Island, NY-NJ-CT | 61088 | U5 | 7 | OS1 | 10300603 | Ext Comb /Comm-Inst /Natural Gas /< 10 Million Btu/hr | NO | 1 |  |  | NONEGU |  | 9 | SCC-based | 611 | State DoL Projections: No Growth When Negative | 1.0829 | NJ ICI Boiler Rule | 0.002 | 0.0021659 | 0.8 | 0.0017327 | 0 | 0 | 0 | 1 | 0 | 0 | 0 | 1 | 0 | 1 | 0 | The Lawrenceville School
NJ | 34021 | Mercer | New York-N. New Jersey-Long Island, NY-NJ-CT | 61088 | U6 | 8 | OS1 | 10300603 | Ext Comb /Comm-Inst /Natural Gas /< 10 Million Btu/hr | NO | 1 |  |  | NONEGU |  | 9 | SCC-based | 611 | State DoL Projections: No Growth When Negative | 1.0829 | NJ ICI Boiler Rule | 0.152 | 0.16461 | 0.8 | 0.13169 | 0 | 0 | 0 | 1 | 0 | 0.012 | 0.012995 | 1 | 0.012995 | 1 | 0.012995 | The Lawrenceville School
NJ | 34021 | Mercer | New York-N. New Jersey-Long Island, NY-NJ-CT | 61088 | U7 | 9 | OS1 | 20300101 | Int Comb /Comm-Inst /Distillate Oil (Diesel) /Reciprocating | NO | 1 |  |  | NONEGU |  | 0 |  | 611 | State DoL Projections: No Growth When Negative | 1.0829 | 2010 RICE MACT; MANEVU Low S Fuel Oil | 0.104 | 0.11263 | 1 | 0.11263 | 0.01 | 0.01 | 0.010829 | 0.8486 | 0.0091898 | 0.007 | 0.0075806 | 0.0075 | 5.6854e-05 | 0.0075 | 5.6854e-05 | The Lawrenceville School
NJ | 34021 | Mercer | New York-N. New Jersey-Long Island, NY-NJ-CT | 61088 | U8 | 10 | OS1 | 20300101 | Int Comb /Comm-Inst /Distillate Oil (Diesel) /Reciprocating | NO | 1 |  |  | NONEGU |  | 0 |  | 611 | State DoL Projections: No Growth When Negative | 1.0829 | 2010 RICE MACT; MANEVU Low S Fuel Oil | 0.058 | 0.062811 | 1 | 0.062811 | 0 | 0 | 0 | 0.8486 | 0 | 0.004 | 0.0043318 | 0.0075 | 3.2488e-05 | 0.0075 | 3.2488e-05 | The Lawrenceville School
NJ | 34021 | Mercer | New York-N. New Jersey-Long Island, NY-NJ-CT | 61088 | U9 | 11 | OS1 | 20300101 | Int Comb /Comm-Inst /Distillate Oil (Diesel) /Reciprocating | NO | 1 |  |  | NONEGU |  | 0 |  | 611 | State DoL Projections: No Growth When Negative | 1.0829 | 2010 RICE MACT; MANEVU Low S Fuel Oil | 0.055 | 0.059562 | 1 | 0.059562 | 0 | 0 | 0 | 0.8486 | 0 | 0.004 | 0.0043318 | 0.0075 | 3.2488e-05 | 0.0075 | 3.2488e-05 | The Lawrenceville School
NJ | 34021 | Mercer | New York-N. New Jersey-Long Island, NY-NJ-CT | 61096 | FG1 | FUG001 | OS0 | 39999998 | Misc Manuf / Indus Processes /Other Not Classified | NO | 1 |  |  | NONEGU |  |  |  | 622 | State DoL Projections: No Growth When Negative | 1.0616 |  | 0.02 | 0.021233 | 1 | 0.021233 | 0 | 0 | 0 | 1 | 0 | 0.01 | 0.010616 | 1 | 0.010616 | 1 | 0.010616 | Capital Health Systems at Fuld Campus
NJ | 34021 | Mercer | New York-N. New Jersey-Long Island, NY-NJ-CT | 61096 | IS1 | 9 | OS0 | 39999998 | Misc Manuf / Indus Processes /Other Not Classified | NO | 1 |  |  | NONEGU |  | 0 |  | 622 | State DoL Projections: No Growth When Negative | 1.0616 |  | 0 | 0 | 1 | 0 | 0 | 0 | 0 | 1 | 0 | 0 | 0 | 1 | 0 | 1 | 0 | Capital Health Systems at Fuld Campus
NJ | 34021 | Mercer | New York-N. New Jersey-Long Island, NY-NJ-CT | 61096 | U1 | 1 | OS1 | 50200501 | Waste Disp:Comm-Inst Incin: Special Purpose /Med Waste Controlled Air Incin | NO | 1 |  |  | NONEGU |  | 0 |  | 622 | State DoL Projections: No Growth When Negative | 1.0616 |  | 0.07 | 0.074315 | 1 | 0.074315 | 0 | 0 | 0 | 1 | 0 | 0.01 | 0.010616 | 1 | 0.010616 | 1 | 0.010616 | Capital Health Systems at Fuld Campus
NJ | 34021 | Mercer | New York-N. New Jersey-Long Island, NY-NJ-CT | 61096 | U1 | 1 | OS2 | 50200501 | Waste Disp:Comm-Inst Incin: Special Purpose /Med Waste Controlled Air Incin | NO | 1 |  |  | NONEGU |  | 0 |  | 622 | State DoL Projections: No Growth When Negative | 1.0616 |  | 0 | 0 | 1 | 0 | 0 | 0 | 0 | 1 | 0 | 0.004 | 0.0042466 | 1 | 0.0042466 | 1 | 0.0042466 | Capital Health Systems at Fuld Campus
NJ | 34021 | Mercer | New York-N. New Jersey-Long Island, NY-NJ-CT | 61096 | U2 | 2 | OS1 | 20300101 | Int Comb /Comm-Inst /Distillate Oil (Diesel) /Reciprocating | NO | 1 |  |  | NONEGU |  | 0 |  | 622 | State DoL Projections: No Growth When Negative | 1.0616 | 2010 RICE MACT; MANEVU Low S Fuel Oil | 0.092 | 0.097671 | 1 | 0.097671 | 0.01 | 0.01 | 0.010616 | 0.8486 | 0.0090091 | 0.006 | 0.0063699 | 0.0075 | 4.7774e-05 | 0.0075 | 4.7774e-05 | Capital Health Systems at Fuld Campus
NJ | 34021 | Mercer | New York-N. New Jersey-Long Island, NY-NJ-CT | 61096 | U3 | 3 | OS1 | 20300101 | Int Comb /Comm-Inst /Distillate Oil (Diesel) /Reciprocating | NO | 1 |  |  | NONEGU |  | 0 |  | 622 | State DoL Projections: No Growth When Negative | 1.0616 | 2010 RICE MACT; MANEVU Low S Fuel Oil | 0.102 | 0.10829 | 1 | 0.10829 | 0.01 | 0.01 | 0.010616 | 0.8486 | 0.0090091 | 0.007 | 0.0074315 | 0.0075 | 5.5736e-05 | 0.0075 | 5.5736e-05 | Capital Health Systems at Fuld Campus
NJ | 34021 | Mercer | New York-N. New Jersey-Long Island, NY-NJ-CT | 61096 | U4 | 100 | OS1 | 20300101 | Int Comb /Comm-Inst /Distillate Oil (Diesel) /Reciprocating | NO | 1 |  |  | NONEGU |  | 0 |  | 622 | State DoL Projections: No Growth When Negative | 1.0616 | 2010 RICE MACT; MANEVU Low S Fuel Oil | 0.138 | 0.14651 | 1 | 0.14651 | 0.01 | 0.01 | 0.010616 | 0.8486 | 0.0090091 | 0.009 | 0.0095548 | 0.0075 | 7.1661e-05 | 0.0075 | 7.1661e-05 | Capital Health Systems at Fuld Campus
NJ | 34021 | Mercer | New York-N. New Jersey-Long Island, NY-NJ-CT | 61096 | U6 | 300 | OS1 | 20100102 | Int Comb /Electric Gen /Distillate Oil (Diesel) /Reciprocating | NO | 1 |  |  | NONEGU |  | 0 |  | 622 | State DoL Projections: No Growth When Negative | 1.0616 | 2010 RICE MACT; MANEVU Low S Fuel Oil | 0.02 | 0.021233 | 1 | 0.021233 | 0 | 0 | 0 | 0.8486 | 0 | 0.002 | 0.0021233 | 0.0075 | 1.5925e-05 | 0.0075 | 1.5925e-05 | Capital Health Systems at Fuld Campus
NJ | 34021 | Mercer | New York-N. New Jersey-Long Island, NY-NJ-CT | 61096 | U7 | 5 | OS1 | 10200602 | Ext Comb /Industrial /Natural Gas /10-100 Million Btu/hr | NO | 1 |  |  | NONEGU |  | 14.7 |  | 622 | State DoL Projections: No Growth When Negative | 1.0616 | NJ ICI Boiler Rule | 1.2 | 1.274 | 0.8 | 1.0192 | 0.08 | 0.08 | 0.084932 | 1 | 0.084932 | 0.01 | 0.010616 | 1 | 0.010616 | 1 | 0.010616 | Capital Health Systems at Fuld Campus
NJ | 34021 | Mercer | New York-N. New Jersey-Long Island, NY-NJ-CT | 61096 | U7 | 5 | OS2 | 10200501 | Ext Comb /Industrial /Distillate Oil /Grades 1 and 2 Oil | NO | 1 |  |  | NONEGU |  | 14.7 |  | 622 | State DoL Projections: No Growth When Negative | 1.0616 | NJ ICI Boiler Rule; MANEVU Low S Fuel Oil | 0.2 | 0.21233 | 0.8 | 0.16986 | 0 | 0 | 0 | 1 | 0 | 0.28 | 0.29726 | 0.0075 | 0.0022295 | 0.0075 | 0.0022295 | Capital Health Systems at Fuld Campus
NJ | 34021 | Mercer | New York-N. New Jersey-Long Island, NY-NJ-CT | 61096 | U7 | 5 | OS3 | 10200602 | Ext Comb /Industrial /Natural Gas /10-100 Million Btu/hr | NO | 1 |  |  | NONEGU |  | 14.7 |  | 622 | State DoL Projections: No Growth When Negative | 1.0616 | NJ ICI Boiler Rule | 0.68 | 0.72192 | 0.8 | 0.57754 | 0.05 | 0.05 | 0.053082 | 1 | 0.053082 | 0 | 0 | 1 | 0 | 1 | 0 | Capital Health Systems at Fuld Campus
NJ | 34021 | Mercer | New York-N. New Jersey-Long Island, NY-NJ-CT | 61096 | U7 | 5 | OS4 | 10200501 | Ext Comb /Industrial /Distillate Oil /Grades 1 and 2 Oil | NO | 1 |  |  | NONEGU |  | 14.7 |  | 622 | State DoL Projections: No Growth When Negative | 1.0616 | NJ ICI Boiler Rule; MANEVU Low S Fuel Oil | 0.14 | 0.14863 | 0.8 | 0.1189 | 0 | 0 | 0 | 1 | 0 | 0.2 | 0.21233 | 0.0075 | 0.0015925 | 0.0075 | 0.0015925 | Capital Health Systems at Fuld Campus
NJ | 34021 | Mercer | New York-N. New Jersey-Long Island, NY-NJ-CT | 61096 | U7 | 5 | OS5 | 10200602 | Ext Comb /Industrial /Natural Gas /10-100 Million Btu/hr | NO | 1 |  |  | NONEGU |  | 14.7 |  | 622 | State DoL Projections: No Growth When Negative | 1.0616 | NJ ICI Boiler Rule | 1.53 | 1.6243 | 0.8 | 1.2995 | 0.09 | 0.09 | 0.095548 | 1 | 0.095548 | 0.01 | 0.010616 | 1 | 0.010616 | 1 | 0.010616 | Capital Health Systems at Fuld Campus
NJ | 34021 | Mercer | New York-N. New Jersey-Long Island, NY-NJ-CT | 61096 | U7 | 5 | OS6 | 10200501 | Ext Comb /Industrial /Distillate Oil /Grades 1 and 2 Oil | NO | 1 |  |  | NONEGU |  | 14.7 |  | 622 | State DoL Projections: No Growth When Negative | 1.0616 | NJ ICI Boiler Rule; MANEVU Low S Fuel Oil | 0.14 | 0.14863 | 0.8 | 0.1189 | 0 | 0 | 0 | 1 | 0 | 0.2 | 0.21233 | 0.0075 | 0.0015925 | 0.0075 | 0.0015925 | Capital Health Systems at Fuld Campus
NJ | 34021 | Mercer | New York-N. New Jersey-Long Island, NY-NJ-CT | 61096 | U8 | 6 | OS1 | 20300101 | Int Comb /Comm-Inst /Distillate Oil (Diesel) /Reciprocating | NO | 1 |  |  | NONEGU |  | 0 |  | 622 | State DoL Projections: No Growth When Negative | 1.0616 | 2010 RICE MACT; MANEVU Low S Fuel Oil | 0.151 | 0.16031 | 1 | 0.16031 | 0.01 | 0.01 | 0.010616 | 0.8486 | 0.0090091 | 0.004 | 0.0042466 | 0.0075 | 3.1849e-05 | 0.0075 | 3.1849e-05 | Capital Health Systems at Fuld Campus
NJ | 34021 | Mercer | New York-N. New Jersey-Long Island, NY-NJ-CT | 61152 | U1 | 1 | OS1 | 40500101 | Print-Publish /Drying /Dryer | NO | 1 |  |  | NONEGU |  | 0 |  | 323 | State DoL Projections: No Growth When Negative | 1 |  | 0.076 | 0.076 | 1 | 0.076 | 0.01 | 0.01 | 0.01 | 1 | 0.01 | 0 | 0 | 1 | 0 | 1 | 0 | Bind-Rite Robbinsville LLC
NJ | 34021 | Mercer | New York-N. New Jersey-Long Island, NY-NJ-CT | 61152 | U1 | 1 | OS10 | 40500101 | Print-Publish /Drying /Dryer | NO | 1 |  |  | NONEGU |  | 0 |  | 323 | State DoL Projections: No Growth When Negative | 1 |  | 0.039 | 0.039 | 1 | 0.039 | 0 | 0 | 0 | 1 | 0 | 0 | 0 | 1 | 0 | 1 | 0 | Bind-Rite Robbinsville LLC
NJ | 34021 | Mercer | New York-N. New Jersey-Long Island, NY-NJ-CT | 61152 | U1 | 1 | OS13 | 2390006000 | In-process Fuel Use /Natural Gas /Total | NO | 1 |  |  | NONEGU |  | 0 |  | 323 | State DoL Projections: No Growth When Negative | 1 |  | 0.461 | 0.461 | 1 | 0.461 | 0.04 | 0.04 | 0.04 | 1 | 0.04 | 0.003 | 0.003 | 1 | 0.003 | 1 | 0.003 | Bind-Rite Robbinsville LLC
NJ | 34021 | Mercer | New York-N. New Jersey-Long Island, NY-NJ-CT | 61152 | U1 | 1 | OS4 | 40500101 | Print-Publish /Drying /Dryer | NO | 1 |  |  | NONEGU |  | 0 |  | 323 | State DoL Projections: No Growth When Negative | 1 |  | 0.039 | 0.039 | 1 | 0.039 | 0 | 0 | 0 | 1 | 0 | 0 | 0 | 1 | 0 | 1 | 0 | Bind-Rite Robbinsville LLC
NJ | 34021 | Mercer | New York-N. New Jersey-Long Island, NY-NJ-CT | 61152 | U1 | 1 | OS7 | 40500101 | Print-Publish /Drying /Dryer | NO | 1 |  |  | NONEGU |  | 0 |  | 323 | State DoL Projections: No Growth When Negative | 1 |  | 0.062 | 0.062 | 1 | 0.062 | 0 | 0 | 0 | 1 | 0 | 0 | 0 | 1 | 0 | 1 | 0 | Bind-Rite Robbinsville LLC
NJ | 34021 | Mercer | New York-N. New Jersey-Long Island, NY-NJ-CT | 61152 | U1 | 2 | OS11 | 40500401 | Print-Publish /General /Lithographic: 2752 | NO | 1 |  |  | NONEGU |  | 0 |  | 323 | State DoL Projections: No Growth When Negative | 1 |  | 0 | 0 | 1 | 0 | 0 | 0 | 0 | 1 | 0 | 0 | 0 | 1 | 0 | 1 | 0 | Bind-Rite Robbinsville LLC
NJ | 34021 | Mercer | New York-N. New Jersey-Long Island, NY-NJ-CT | 61152 | U1 | 2 | OS5 | 40500401 | Print-Publish /General /Lithographic: 2752 | NO | 1 |  |  | NONEGU |  | 0 |  | 323 | State DoL Projections: No Growth When Negative | 1 |  | 0 | 0 | 1 | 0 | 0 | 0 | 0 | 1 | 0 | 0 | 0 | 1 | 0 | 1 | 0 | Bind-Rite Robbinsville LLC
NJ | 34021 | Mercer | New York-N. New Jersey-Long Island, NY-NJ-CT | 61152 | U1 | 2 | OS8 | 40500401 | Print-Publish /General /Lithographic: 2752 | NO | 1 |  |  | NONEGU |  | 0 |  | 323 | State DoL Projections: No Growth When Negative | 1 |  | 0 | 0 | 1 | 0 | 0 | 0 | 0 | 1 | 0 | 0 | 0 | 1 | 0 | 1 | 0 | Bind-Rite Robbinsville LLC
NJ | 34021 | Mercer | New York-N. New Jersey-Long Island, NY-NJ-CT | 61152 | U1 | FUG001 | OS12 | 40500413 | Print-Publish /General /Lithographic: Isopropyl Alcohol Cleanup | NO | 1 |  |  | NONEGU |  | 0 |  | 323 | State DoL Projections: No Growth When Negative | 1 |  | 0 | 0 | 1 | 0 | 0 | 0 | 0 | 1 | 0 | 0 | 0 | 1 | 0 | 1 | 0 | Bind-Rite Robbinsville LLC
NJ | 34021 | Mercer | New York-N. New Jersey-Long Island, NY-NJ-CT | 61152 | U1 | FUG001 | OS2 | 40500401 | Print-Publish /General /Lithographic: 2752 | NO | 1 |  |  | NONEGU |  | 0 |  | 323 | State DoL Projections: No Growth When Negative | 1 |  | 0 | 0 | 1 | 0 | 0 | 0 | 0 | 1 | 0 | 0 | 0 | 1 | 0 | 1 | 0 | Bind-Rite Robbinsville LLC
NJ | 34021 | Mercer | New York-N. New Jersey-Long Island, NY-NJ-CT | 61152 | U1 | FUG001 | OS3 | 40500413 | Print-Publish /General /Lithographic: Isopropyl Alcohol Cleanup | NO | 1 |  |  | NONEGU |  | 0 |  | 323 | State DoL Projections: No Growth When Negative | 1 |  | 0 | 0 | 1 | 0 | 0 | 0 | 0 | 1 | 0 | 0 | 0 | 1 | 0 | 1 | 0 | Bind-Rite Robbinsville LLC
NJ | 34021 | Mercer | New York-N. New Jersey-Long Island, NY-NJ-CT | 61152 | U1 | FUG001 | OS6 | 40500413 | Print-Publish /General /Lithographic: Isopropyl Alcohol Cleanup | NO | 1 |  |  | NONEGU |  | 0 |  | 323 | State DoL Projections: No Growth When Negative | 1 |  | 0 | 0 | 1 | 0 | 0 | 0 | 0 | 1 | 0 | 0 | 0 | 1 | 0 | 1 | 0 | Bind-Rite Robbinsville LLC
NJ | 34021 | Mercer | New York-N. New Jersey-Long Island, NY-NJ-CT | 61152 | U1 | FUG001 | OS9 | 40500413 | Print-Publish /General /Lithographic: Isopropyl Alcohol Cleanup | NO | 1 |  |  | NONEGU |  | 0 |  | 323 | State DoL Projections: No Growth When Negative | 1 |  | 0 | 0 | 1 | 0 | 0 | 0 | 0 | 1 | 0 | 0 | 0 | 1 | 0 | 1 | 0 | Bind-Rite Robbinsville LLC
NJ | 34021 | Mercer | New York-N. New Jersey-Long Island, NY-NJ-CT | 61201 | IS1 | 1 | OS0 | 39999998 | Misc Manuf / Indus Processes /Other Not Classified | NO | 1 |  |  | NONEGU |  | 0 |  | 323 | State DoL Projections: No Growth When Negative | 1 |  | 0.088 | 0.088 | 1 | 0.088 | 0 | 0 | 0 | 1 | 0 | 0 | 0 | 1 | 0 | 1 | 0 | CCL Label, Inc.
NJ | 34021 | Mercer | New York-N. New Jersey-Long Island, NY-NJ-CT | 61201 | U1 | 1 | OS1 | 40500201 | Print-Publish /General /Letter Press: 2751 | NO | 1 |  |  | NONEGU |  | 0 |  | 323 | State DoL Projections: No Growth When Negative | 1 |  | 0 | 0 | 1 | 0 | 0 | 0 | 0 | 1 | 0 | 0 | 0 | 1 | 0 | 1 | 0 | CCL Label, Inc.
NJ | 34021 | Mercer | New York-N. New Jersey-Long Island, NY-NJ-CT | 61201 | U1 | 1 | OS2 | 40500215 | Print-Publish /General /Letterpress: Cleaning Solution | NO | 1 |  |  | NONEGU |  | 0 |  | 323 | State DoL Projections: No Growth When Negative | 1 |  | 0 | 0 | 1 | 0 | 0 | 0 | 0 | 1 | 0 | 0 | 0 | 1 | 0 | 1 | 0 | CCL Label, Inc.
NJ | 34021 | Mercer | New York-N. New Jersey-Long Island, NY-NJ-CT | 61201 | U1 | 1 | OS3 | 40500201 | Print-Publish /General /Letter Press: 2751 | NO | 1 |  |  | NONEGU |  | 0 |  | 323 | State DoL Projections: No Growth When Negative | 1 |  | 0 | 0 | 1 | 0 | 0 | 0 | 0 | 1 | 0 | 0 | 0 | 1 | 0 | 1 | 0 | CCL Label, Inc.
NJ | 34021 | Mercer | New York-N. New Jersey-Long Island, NY-NJ-CT | 61201 | U1 | 2 | OS4 | 40500201 | Print-Publish /General /Letter Press: 2751 | NO | 1 |  |  | NONEGU |  | 0 |  | 323 | State DoL Projections: No Growth When Negative | 1 |  | 0 | 0 | 1 | 0 | 0 | 0 | 0 | 1 | 0 | 0 | 0 | 1 | 0 | 1 | 0 | CCL Label, Inc.
NJ | 34021 | Mercer | New York-N. New Jersey-Long Island, NY-NJ-CT | 61201 | U1 | 2 | OS5 | 40500215 | Print-Publish /General /Letterpress: Cleaning Solution | NO | 1 |  |  | NONEGU |  | 0 |  | 323 | State DoL Projections: No Growth When Negative | 1 |  | 0 | 0 | 1 | 0 | 0 | 0 | 0 | 1 | 0 | 0 | 0 | 1 | 0 | 1 | 0 | CCL Label, Inc.
NJ | 34021 | Mercer | New York-N. New Jersey-Long Island, NY-NJ-CT | 61201 | U1 | 2 | OS6 | 40500201 | Print-Publish /General /Letter Press: 2751 | NO | 1 |  |  | NONEGU |  | 0 |  | 323 | State DoL Projections: No Growth When Negative | 1 |  | 0 | 0 | 1 | 0 | 0 | 0 | 0 | 1 | 0 | 0 | 0 | 1 | 0 | 1 | 0 | CCL Label, Inc.
NJ | 34021 | Mercer | New York-N. New Jersey-Long Island, NY-NJ-CT | 61201 | U1 | 3 | OS7 | 40500301 | Print-Publish /General /Printing: Flexographic | NO | 1 |  |  | NONEGU |  | 0 |  | 323 | State DoL Projections: No Growth When Negative | 1 |  | 0 | 0 | 1 | 0 | 0 | 0 | 0 | 1 | 0 | 0 | 0 | 1 | 0 | 1 | 0 | CCL Label, Inc.
NJ | 34021 | Mercer | New York-N. New Jersey-Long Island, NY-NJ-CT | 61201 | U1 | 3 | OS8 | 40500314 | Print-Publish /General /Printing: Flexographic: Propyl Alcohol Cleanup | NO | 1 |  |  | NONEGU |  | 0 |  | 323 | State DoL Projections: No Growth When Negative | 1 |  | 0 | 0 | 1 | 0 | 0 | 0 | 0 | 1 | 0 | 0 | 0 | 1 | 0 | 1 | 0 | CCL Label, Inc.
NJ | 34021 | Mercer | New York-N. New Jersey-Long Island, NY-NJ-CT | 61201 | U1 | 3 | OS9 | 40500201 | Print-Publish /General /Letter Press: 2751 | NO | 1 |  |  | NONEGU |  | 0 |  | 323 | State DoL Projections: No Growth When Negative | 1 |  | 0 | 0 | 1 | 0 | 0 | 0 | 0 | 1 | 0 | 0 | 0 | 1 | 0 | 1 | 0 | CCL Label, Inc.
NJ | 34021 | Mercer | New York-N. New Jersey-Long Island, NY-NJ-CT | 61201 | U1 | 4 | OS10 | 40500301 | Print-Publish /General /Printing: Flexographic | NO | 1 |  |  | NONEGU |  | 0 |  | 323 | State DoL Projections: No Growth When Negative | 1 |  | 0 | 0 | 1 | 0 | 0 | 0 | 0 | 1 | 0 | 0 | 0 | 1 | 0 | 1 | 0 | CCL Label, Inc.
NJ | 34021 | Mercer | New York-N. New Jersey-Long Island, NY-NJ-CT | 61201 | U1 | 4 | OS11 | 40500314 | Print-Publish /General /Printing: Flexographic: Propyl Alcohol Cleanup | NO | 1 |  |  | NONEGU |  | 0 |  | 323 | State DoL Projections: No Growth When Negative | 1 |  | 0 | 0 | 1 | 0 | 0 | 0 | 0 | 1 | 0 | 0 | 0 | 1 | 0 | 1 | 0 | CCL Label, Inc.
NJ | 34021 | Mercer | New York-N. New Jersey-Long Island, NY-NJ-CT | 61201 | U1 | 4 | OS12 | 40201301 | Paper Coating /Coating Operation | NO | 1 |  |  | NONEGU |  | 0 |  | 323 | State DoL Projections: No Growth When Negative | 1 |  | 0 | 0 | 1 | 0 | 0 | 0 | 0 | 1 | 0 | 0 | 0 | 1 | 0 | 1 | 0 | CCL Label, Inc.
NJ | 34021 | Mercer | New York-N. New Jersey-Long Island, NY-NJ-CT | 61201 | U1 | 5 | OS13 | 40500301 | Print-Publish /General /Printing: Flexographic | NO | 1 |  |  | NONEGU |  | 0 |  | 323 | State DoL Projections: No Growth When Negative | 1 |  | 0 | 0 | 1 | 0 | 0 | 0 | 0 | 1 | 0 | 0 | 0 | 1 | 0 | 1 | 0 | CCL Label, Inc.
NJ | 34021 | Mercer | New York-N. New Jersey-Long Island, NY-NJ-CT | 61201 | U1 | 5 | OS14 | 40500301 | Print-Publish /General /Printing: Flexographic | NO | 1 |  |  | NONEGU |  | 0 |  | 323 | State DoL Projections: No Growth When Negative | 1 |  | 0 | 0 | 1 | 0 | 0 | 0 | 0 | 1 | 0 | 0 | 0 | 1 | 0 | 1 | 0 | CCL Label, Inc.
NJ | 34021 | Mercer | New York-N. New Jersey-Long Island, NY-NJ-CT | 61201 | U1 | 5 | OS15 | 40201301 | Paper Coating /Coating Operation | NO | 1 |  |  | NONEGU |  | 0 |  | 323 | State DoL Projections: No Growth When Negative | 1 |  | 0 | 0 | 1 | 0 | 0 | 0 | 0 | 1 | 0 | 0 | 0 | 1 | 0 | 1 | 0 | CCL Label, Inc.
NJ | 34021 | Mercer | New York-N. New Jersey-Long Island, NY-NJ-CT | 61201 | U1 | 6 | OS16 | 40500301 | Print-Publish /General /Printing: Flexographic | NO | 1 |  |  | NONEGU |  | 0 |  | 323 | State DoL Projections: No Growth When Negative | 1 |  | 0 | 0 | 1 | 0 | 0 | 0 | 0 | 1 | 0 | 0 | 0 | 1 | 0 | 1 | 0 | CCL Label, Inc.
NJ | 34021 | Mercer | New York-N. New Jersey-Long Island, NY-NJ-CT | 61201 | U1 | 6 | OS17 | 40500301 | Print-Publish /General /Printing: Flexographic | NO | 1 |  |  | NONEGU |  | 0 |  | 323 | State DoL Projections: No Growth When Negative | 1 |  | 0 | 0 | 1 | 0 | 0 | 0 | 0 | 1 | 0 | 0 | 0 | 1 | 0 | 1 | 0 | CCL Label, Inc.
NJ | 34021 | Mercer | New York-N. New Jersey-Long Island, NY-NJ-CT | 61201 | U1 | 6 | OS18 | 40201301 | Paper Coating /Coating Operation | NO | 1 |  |  | NONEGU |  | 0 |  | 323 | State DoL Projections: No Growth When Negative | 1 |  | 0 | 0 | 1 | 0 | 0 | 0 | 0 | 1 | 0 | 0 | 0 | 1 | 0 | 1 | 0 | CCL Label, Inc.
NJ | 34021 | Mercer | New York-N. New Jersey-Long Island, NY-NJ-CT | 61201 | U1 | 7 | OS19 | 40500301 | Print-Publish /General /Printing: Flexographic | NO | 1 |  |  | NONEGU |  | 0 |  | 323 | State DoL Projections: No Growth When Negative | 1 |  | 0 | 0 | 1 | 0 | 0 | 0 | 0 | 1 | 0 | 0 | 0 | 1 | 0 | 1 | 0 | CCL Label, Inc.
NJ | 34021 | Mercer | New York-N. New Jersey-Long Island, NY-NJ-CT | 61201 | U1 | 7 | OS20 | 40500301 | Print-Publish /General /Printing: Flexographic | NO | 1 |  |  | NONEGU |  | 0 |  | 323 | State DoL Projections: No Growth When Negative | 1 |  | 0 | 0 | 1 | 0 | 0 | 0 | 0 | 1 | 0 | 0 | 0 | 1 | 0 | 1 | 0 | CCL Label, Inc.
NJ | 34021 | Mercer | New York-N. New Jersey-Long Island, NY-NJ-CT | 61201 | U1 | 7 | OS21 | 40201301 | Paper Coating /Coating Operation | NO | 1 |  |  | NONEGU |  | 0 |  | 323 | State DoL Projections: No Growth When Negative | 1 |  | 0 | 0 | 1 | 0 | 0 | 0 | 0 | 1 | 0 | 0 | 0 | 1 | 0 | 1 | 0 | CCL Label, Inc.
NJ | 34021 | Mercer | New York-N. New Jersey-Long Island, NY-NJ-CT | 61201 | U1 | 8 | OS30 | 40500301 | Print-Publish /General /Printing: Flexographic | NO | 1 |  |  | NONEGU |  | 0 |  | 323 | State DoL Projections: No Growth When Negative | 1 |  | 0 | 0 | 1 | 0 | 0 | 0 | 0 | 1 | 0 | 0 | 0 | 1 | 0 | 1 | 0 | CCL Label, Inc.
NJ | 34021 | Mercer | New York-N. New Jersey-Long Island, NY-NJ-CT | 61201 | U1 | 8 | OS31 | 40500215 | Print-Publish /General /Letterpress: Cleaning Solution | NO | 1 |  |  | NONEGU |  | 0 |  | 323 | State DoL Projections: No Growth When Negative | 1 |  | 0 | 0 | 1 | 0 | 0 | 0 | 0 | 1 | 0 | 0 | 0 | 1 | 0 | 1 | 0 | CCL Label, Inc.
NJ | 34021 | Mercer | New York-N. New Jersey-Long Island, NY-NJ-CT | 61201 | U1 | 8 | OS32 | 40201301 | Paper Coating /Coating Operation | NO | 1 |  |  | NONEGU |  | 0 |  | 323 | State DoL Projections: No Growth When Negative | 1 |  | 0 | 0 | 1 | 0 | 0 | 0 | 0 | 1 | 0 | 0 | 0 | 1 | 0 | 1 | 0 | CCL Label, Inc.
NJ | 34021 | Mercer | New York-N. New Jersey-Long Island, NY-NJ-CT | 61201 | U1 | 9 | OS25 | 40500501 | Print-Publish /General /Gravure: 2754 | NO | 1 |  |  | NONEGU |  | 0 |  | 323 | State DoL Projections: No Growth When Negative | 1 |  | 0 | 0 | 1 | 0 | 0 | 0 | 0 | 1 | 0 | 0 | 0 | 1 | 0 | 1 | 0 | CCL Label, Inc.
NJ | 34021 | Mercer | New York-N. New Jersey-Long Island, NY-NJ-CT | 61201 | U1 | 9 | OS26 | 40500301 | Print-Publish /General /Printing: Flexographic | NO | 1 |  |  | NONEGU |  | 0 |  | 323 | State DoL Projections: No Growth When Negative | 1 |  | 0 | 0 | 1 | 0 | 0 | 0 | 0 | 1 | 0 | 0 | 0 | 1 | 0 | 1 | 0 | CCL Label, Inc.
NJ | 34021 | Mercer | New York-N. New Jersey-Long Island, NY-NJ-CT | 61201 | U1 | 9 | OS27 | 40201301 | Paper Coating /Coating Operation | NO | 1 |  |  | NONEGU |  | 0 |  | 323 | State DoL Projections: No Growth When Negative | 1 |  | 0 | 0 | 1 | 0 | 0 | 0 | 0 | 1 | 0 | 0 | 0 | 1 | 0 | 1 | 0 | CCL Label, Inc.
NJ | 34021 | Mercer | New York-N. New Jersey-Long Island, NY-NJ-CT | 61201 | U1 | 10 | OS28 | 40288801 | Surface Coating /Fugitive Emissions /Specify in Comments Field | NO | 1 |  |  | NONEGU |  | 0 |  | 323 | State DoL Projections: No Growth When Negative | 1 |  | 0 | 0 | 1 | 0 | 0 | 0 | 0 | 1 | 0 | 0 | 0 | 1 | 0 | 1 | 0 | CCL Label, Inc.
NJ | 34021 | Mercer | New York-N. New Jersey-Long Island, NY-NJ-CT | 61201 | U1 | 10 | OS29 | 40201301 | Paper Coating /Coating Operation | NO | 1 |  |  | NONEGU |  | 0 |  | 323 | State DoL Projections: No Growth When Negative | 1 |  | 0 | 0 | 1 | 0 | 0 | 0 | 0 | 1 | 0 | 0 | 0 | 1 | 0 | 1 | 0 | CCL Label, Inc.
NJ | 34021 | Mercer | New York-N. New Jersey-Long Island, NY-NJ-CT | 61201 | U2 | 40 | OS100 | 40188801 | Solvent Evap /Fugitive Emissions /Specify in Comments Field | NO | 1 |  |  | NONEGU |  | 0 |  | 323 | State DoL Projections: No Growth When Negative | 1 |  | 0 | 0 | 1 | 0 | 0 | 0 | 0 | 1 | 0 | 0 | 0 | 1 | 0 | 1 | 0 | CCL Label, Inc.
NJ | 34021 | Mercer | New York-N. New Jersey-Long Island, NY-NJ-CT | 61201 | U2 | 40 | OS102 | 40188801 | Solvent Evap /Fugitive Emissions /Specify in Comments Field | NO | 1 |  |  | NONEGU |  | 0 |  | 323 | State DoL Projections: No Growth When Negative | 1 |  | 0 | 0 | 1 | 0 | 0 | 0 | 0 | 1 | 0 | 0 | 0 | 1 | 0 | 1 | 0 | CCL Label, Inc.
NJ | 34021 | Mercer | New York-N. New Jersey-Long Island, NY-NJ-CT | OFFSET99999 | 99 | 9 | 99 | 2399000000 | Industrial Processes:NEC | NO | 1 |  |  | NONEGU |  | 0 |  |  | No Growth | #REF! |  | 0 | 21.4646 | 1 | 21.4646 | 0 | 0 | 1.7482 | 1 | 1.7482 | 0 | 3.7139 | 1 | 3.7139 | 1 | 3.7139 | Generic Source - Emission Offsets
NJ | 34023 | Middlesex | New York-N. New Jersey-Long Island, NY-NJ-CT | 15017 | FG1 | FUG001 | OS0 | 39999998 | Misc Manuf / Indus Processes /Other Not Classified | NO | 1 |  |  | NONEGU |  |  |  | 325 | State DoL Projections: No Growth When Negative | 1 |  | 0 | 0 | 1 | 0 | 0 | 0 | 0 | 1 | 0 | 0 | 0 | 1 | 0 | 1 | 0 | Hercules, Inc.
NJ | 34023 | Middlesex | New York-N. New Jersey-Long Island, NY-NJ-CT | 15017 | IS1 | PT323 | OS0 | 39999998 | Misc Manuf / Indus Processes /Other Not Classified | NO | 1 |  |  | NONEGU |  | 0 |  | 325 | State DoL Projections: No Growth When Negative | 1 |  | 0 | 0 | 1 | 0 | 0 | 0 | 0 | 1 | 0 | 0 | 0 | 1 | 0 | 1 | 0 | Hercules, Inc.
NJ | 34023 | Middlesex | New York-N. New Jersey-Long Island, NY-NJ-CT | 15017 | U10 | 10 | OS1 | 30180001 | Chem Manuf /General Processes /Fugitive Leaks | NO | 1 |  |  | NONEGU |  | 0 |  | 325 | State DoL Projections: No Growth When Negative | 1 |  | 0 | 0 | 1 | 0 | 0 | 0 | 0 | 1 | 0 | 0 | 0 | 1 | 0 | 1 | 0 | Hercules, Inc.
NJ | 34023 | Middlesex | New York-N. New Jersey-Long Island, NY-NJ-CT | 15017 | U115 | 115 | OS1 | 30180001 | Chem Manuf /General Processes /Fugitive Leaks | NO | 1 |  |  | NONEGU |  | 0 |  | 325 | State DoL Projections: No Growth When Negative | 1 |  | 0 | 0 | 1 | 0 | 0 | 0 | 0 | 1 | 0 | 0 | 0 | 1 | 0 | 1 | 0 | Hercules, Inc.
NJ | 34023 | Middlesex | New York-N. New Jersey-Long Island, NY-NJ-CT | 15017 | U128 | PT324 | OS0 | 39999998 | Misc Manuf / Indus Processes /Other Not Classified | NO | 1 |  |  | NONEGU |  | 0 |  | 325 | State DoL Projections: No Growth When Negative | 1 |  | 0 | 0 | 1 | 0 | 0 | 0 | 0 | 1 | 0 | 0 | 0 | 1 | 0 | 1 | 0 | Hercules, Inc.
NJ | 34023 | Middlesex | New York-N. New Jersey-Long Island, NY-NJ-CT | 15017 | U137 | 137 | OS1 | 30182001 | Chem Manuf /Wastewater Treatment /Wastewater Stripper | NO | 1 |  |  | NONEGU |  | 0 |  | 325 | State DoL Projections: No Growth When Negative | 1 |  | 0 | 0 | 1 | 0 | 0 | 0 | 0 | 1 | 0 | 0 | 0 | 1 | 0 | 1 | 0 | Hercules, Inc.
NJ | 34023 | Middlesex | New York-N. New Jersey-Long Island, NY-NJ-CT | 15017 | U141 | 141 | OS1 | 50482599 | Waste Disp /Site Remed /Wastewater, Pts of Generation /Specify Point of Gen | NO | 1 |  |  | NONEGU |  | 0 |  | 325 | State DoL Projections: No Growth When Negative | 1 |  | 0 | 0 | 1 | 0 | 0 | 0 | 0 | 1 | 0 | 0 | 0 | 1 | 0 | 1 | 0 | Hercules, Inc.
NJ | 34023 | Middlesex | New York-N. New Jersey-Long Island, NY-NJ-CT | 15017 | U149 | 149 | OS1 | 30180001 | Chem Manuf /General Processes /Fugitive Leaks | NO | 1 |  |  | NONEGU |  | 0 |  | 325 | State DoL Projections: No Growth When Negative | 1 |  | 0 | 0 | 1 | 0 | 0 | 0 | 0 | 1 | 0 | 0 | 0 | 1 | 0 | 1 | 0 | Hercules, Inc.
NJ | 34023 | Middlesex | New York-N. New Jersey-Long Island, NY-NJ-CT | 15017 | U149 | 149 | OS2 | 30180001 | Chem Manuf /General Processes /Fugitive Leaks | NO | 1 |  |  | NONEGU |  | 0 |  | 325 | State DoL Projections: No Growth When Negative | 1 |  | 0 | 0 | 1 | 0 | 0 | 0 | 0 | 1 | 0 | 0 | 0 | 1 | 0 | 1 | 0 | Hercules, Inc.
NJ | 34023 | Middlesex | New York-N. New Jersey-Long Island, NY-NJ-CT | 15017 | U16 | 16 | OS1 | 30187001 | Chem Manuf /Inorganic Chem Stor (Fixed Roof Tanks) /Hydrochloric Acid: Brea | NO | 1 |  |  | NONEGU |  | 0 |  | 325 | State DoL Projections: No Growth When Negative | 1 |  | 0 | 0 | 1 | 0 | 0 | 0 | 0 | 1 | 0 | 0 | 0 | 1 | 0 | 1 | 0 | Hercules, Inc.
NJ | 34023 | Middlesex | New York-N. New Jersey-Long Island, NY-NJ-CT | 15017 | U610 | 33 | OS1 | 30180001 | Chem Manuf /General Processes /Fugitive Leaks | NO | 1 |  |  | NONEGU |  | 0 |  | 325 | State DoL Projections: No Growth When Negative | 1 |  | 0 | 0 | 1 | 0 | 0 | 0 | 0 | 1 | 0 | 0 | 0 | 1 | 0 | 1 | 0 | Hercules, Inc.
NJ | 34023 | Middlesex | New York-N. New Jersey-Long Island, NY-NJ-CT | 15017 | U610 | 33 | OS10 | 30180001 | Chem Manuf /General Processes /Fugitive Leaks | NO | 1 |  |  | NONEGU |  | 0 |  | 325 | State DoL Projections: No Growth When Negative | 1 |  | 0 | 0 | 1 | 0 | 0 | 0 | 0 | 1 | 0 | 0 | 0 | 1 | 0 | 1 | 0 | Hercules, Inc.
NJ | 34023 | Middlesex | New York-N. New Jersey-Long Island, NY-NJ-CT | 15017 | U610 | 33 | OS11 | 30180001 | Chem Manuf /General Processes /Fugitive Leaks | NO | 1 |  |  | NONEGU |  | 0 |  | 325 | State DoL Projections: No Growth When Negative | 1 |  | 0 | 0 | 1 | 0 | 0 | 0 | 0 | 1 | 0 | 0 | 0 | 1 | 0 | 1 | 0 | Hercules, Inc.
NJ | 34023 | Middlesex | New York-N. New Jersey-Long Island, NY-NJ-CT | 15017 | U610 | 33 | OS12 | 30180001 | Chem Manuf /General Processes /Fugitive Leaks | NO | 1 |  |  | NONEGU |  | 0 |  | 325 | State DoL Projections: No Growth When Negative | 1 |  | 0 | 0 | 1 | 0 | 0 | 0 | 0 | 1 | 0 | 0 | 0 | 1 | 0 | 1 | 0 | Hercules, Inc.
NJ | 34023 | Middlesex | New York-N. New Jersey-Long Island, NY-NJ-CT | 15017 | U610 | 33 | OS13 | 30180001 | Chem Manuf /General Processes /Fugitive Leaks | NO | 1 |  |  | NONEGU |  | 0 |  | 325 | State DoL Projections: No Growth When Negative | 1 |  | 0 | 0 | 1 | 0 | 0 | 0 | 0 | 1 | 0 | 0 | 0 | 1 | 0 | 1 | 0 | Hercules, Inc.
NJ | 34023 | Middlesex | New York-N. New Jersey-Long Island, NY-NJ-CT | 15017 | U610 | 33 | OS14 | 30180001 | Chem Manuf /General Processes /Fugitive Leaks | NO | 1 |  |  | NONEGU |  | 0 |  | 325 | State DoL Projections: No Growth When Negative | 1 |  | 0 | 0 | 1 | 0 | 0 | 0 | 0 | 1 | 0 | 0 | 0 | 1 | 0 | 1 | 0 | Hercules, Inc.
NJ | 34023 | Middlesex | New York-N. New Jersey-Long Island, NY-NJ-CT | 15017 | U610 | 33 | OS15 | 30180001 | Chem Manuf /General Processes /Fugitive Leaks | NO | 1 |  |  | NONEGU |  | 0 |  | 325 | State DoL Projections: No Growth When Negative | 1 |  | 0 | 0 | 1 | 0 | 0 | 0 | 0 | 1 | 0 | 0 | 0 | 1 | 0 | 1 | 0 | Hercules, Inc.
NJ | 34023 | Middlesex | New York-N. New Jersey-Long Island, NY-NJ-CT | 15017 | U610 | 33 | OS16 | 30180001 | Chem Manuf /General Processes /Fugitive Leaks | NO | 1 |  |  | NONEGU |  | 0 |  | 325 | State DoL Projections: No Growth When Negative | 1 |  | 0 | 0 | 1 | 0 | 0 | 0 | 0 | 1 | 0 | 0 | 0 | 1 | 0 | 1 | 0 | Hercules, Inc.
NJ | 34023 | Middlesex | New York-N. New Jersey-Long Island, NY-NJ-CT | 15017 | U610 | 33 | OS17 | 30180001 | Chem Manuf /General Processes /Fugitive Leaks | NO | 1 |  |  | NONEGU |  | 0 |  | 325 | State DoL Projections: No Growth When Negative | 1 |  | 0 | 0 | 1 | 0 | 0 | 0 | 0 | 1 | 0 | 0 | 0 | 1 | 0 | 1 | 0 | Hercules, Inc.
NJ | 34023 | Middlesex | New York-N. New Jersey-Long Island, NY-NJ-CT | 15017 | U610 | 33 | OS18 | 30180001 | Chem Manuf /General Processes /Fugitive Leaks | NO | 1 |  |  | NONEGU |  | 0 |  | 325 | State DoL Projections: No Growth When Negative | 1 |  | 0 | 0 | 1 | 0 | 0 | 0 | 0 | 1 | 0 | 0 | 0 | 1 | 0 | 1 | 0 | Hercules, Inc.
NJ | 34023 | Middlesex | New York-N. New Jersey-Long Island, NY-NJ-CT | 15017 | U610 | 33 | OS19 | 30180001 | Chem Manuf /General Processes /Fugitive Leaks | NO | 1 |  |  | NONEGU |  | 0 |  | 325 | State DoL Projections: No Growth When Negative | 1 |  | 0 | 0 | 1 | 0 | 0 | 0 | 0 | 1 | 0 | 0 | 0 | 1 | 0 | 1 | 0 | Hercules, Inc.
NJ | 34023 | Middlesex | New York-N. New Jersey-Long Island, NY-NJ-CT | 15017 | U610 | 33 | OS2 | 30180001 | Chem Manuf /General Processes /Fugitive Leaks | NO | 1 |  |  | NONEGU |  | 0 |  | 325 | State DoL Projections: No Growth When Negative | 1 |  | 0 | 0 | 1 | 0 | 0 | 0 | 0 | 1 | 0 | 0 | 0 | 1 | 0 | 1 | 0 | Hercules, Inc.
NJ | 34023 | Middlesex | New York-N. New Jersey-Long Island, NY-NJ-CT | 15017 | U610 | 33 | OS20 | 30180001 | Chem Manuf /General Processes /Fugitive Leaks | NO | 1 |  |  | NONEGU |  | 0 |  | 325 | State DoL Projections: No Growth When Negative | 1 |  | 0 | 0 | 1 | 0 | 0 | 0 | 0 | 1 | 0 | 0 | 0 | 1 | 0 | 1 | 0 | Hercules, Inc.
NJ | 34023 | Middlesex | New York-N. New Jersey-Long Island, NY-NJ-CT | 15017 | U610 | 33 | OS21 | 30180001 | Chem Manuf /General Processes /Fugitive Leaks | NO | 1 |  |  | NONEGU |  | 0 |  | 325 | State DoL Projections: No Growth When Negative | 1 |  | 0 | 0 | 1 | 0 | 0 | 0 | 0 | 1 | 0 | 0 | 0 | 1 | 0 | 1 | 0 | Hercules, Inc.
NJ | 34023 | Middlesex | New York-N. New Jersey-Long Island, NY-NJ-CT | 15017 | U610 | 33 | OS22 | 30180001 | Chem Manuf /General Processes /Fugitive Leaks | NO | 1 |  |  | NONEGU |  | 0 |  | 325 | State DoL Projections: No Growth When Negative | 1 |  | 0 | 0 | 1 | 0 | 0 | 0 | 0 | 1 | 0 | 0 | 0 | 1 | 0 | 1 | 0 | Hercules, Inc.
NJ | 34023 | Middlesex | New York-N. New Jersey-Long Island, NY-NJ-CT | 15017 | U610 | 33 | OS23 | 30180001 | Chem Manuf /General Processes /Fugitive Leaks | NO | 1 |  |  | NONEGU |  | 0 |  | 325 | State DoL Projections: No Growth When Negative | 1 |  | 0 | 0 | 1 | 0 | 0 | 0 | 0 | 1 | 0 | 0 | 0 | 1 | 0 | 1 | 0 | Hercules, Inc.
NJ | 34023 | Middlesex | New York-N. New Jersey-Long Island, NY-NJ-CT | 15017 | U610 | 33 | OS24 | 30180001 | Chem Manuf /General Processes /Fugitive Leaks | NO | 1 |  |  | NONEGU |  | 0 |  | 325 | State DoL Projections: No Growth When Negative | 1 |  | 0 | 0 | 1 | 0 | 0 | 0 | 0 | 1 | 0 | 0 | 0 | 1 | 0 | 1 | 0 | Hercules, Inc.
NJ | 34023 | Middlesex | New York-N. New Jersey-Long Island, NY-NJ-CT | 15017 | U610 | 33 | OS25 | 30180001 | Chem Manuf /General Processes /Fugitive Leaks | NO | 1 |  |  | NONEGU |  | 0 |  | 325 | State DoL Projections: No Growth When Negative | 1 |  | 0 | 0 | 1 | 0 | 0 | 0 | 0 | 1 | 0 | 0 | 0 | 1 | 0 | 1 | 0 | Hercules, Inc.
NJ | 34023 | Middlesex | New York-N. New Jersey-Long Island, NY-NJ-CT | 15017 | U610 | 33 | OS26 | 30180001 | Chem Manuf /General Processes /Fugitive Leaks | NO | 1 |  |  | NONEGU |  | 0 |  | 325 | State DoL Projections: No Growth When Negative | 1 |  | 0 | 0 | 1 | 0 | 0 | 0 | 0 | 1 | 0 | 0 | 0 | 1 | 0 | 1 | 0 | Hercules, Inc.
NJ | 34023 | Middlesex | New York-N. New Jersey-Long Island, NY-NJ-CT | 15017 | U610 | 33 | OS27 | 30180001 | Chem Manuf /General Processes /Fugitive Leaks | NO | 1 |  |  | NONEGU |  | 0 |  | 325 | State DoL Projections: No Growth When Negative | 1 |  | 0 | 0 | 1 | 0 | 0 | 0 | 0 | 1 | 0 | 0 | 0 | 1 | 0 | 1 | 0 | Hercules, Inc.
NJ | 34023 | Middlesex | New York-N. New Jersey-Long Island, NY-NJ-CT | 15017 | U610 | 33 | OS28 | 30180001 | Chem Manuf /General Processes /Fugitive Leaks | NO | 1 |  |  | NONEGU |  | 0 |  | 325 | State DoL Projections: No Growth When Negative | 1 |  | 0 | 0 | 1 | 0 | 0 | 0 | 0 | 1 | 0 | 0 | 0 | 1 | 0 | 1 | 0 | Hercules, Inc.
NJ | 34023 | Middlesex | New York-N. New Jersey-Long Island, NY-NJ-CT | 15017 | U610 | 33 | OS29 | 30180001 | Chem Manuf /General Processes /Fugitive Leaks | NO | 1 |  |  | NONEGU |  | 0 |  | 325 | State DoL Projections: No Growth When Negative | 1 |  | 0 | 0 | 1 | 0 | 0 | 0 | 0 | 1 | 0 | 0 | 0 | 1 | 0 | 1 | 0 | Hercules, Inc.
NJ | 34023 | Middlesex | New York-N. New Jersey-Long Island, NY-NJ-CT | 15017 | U610 | 33 | OS3 | 30180001 | Chem Manuf /General Processes /Fugitive Leaks | NO | 1 |  |  | NONEGU |  | 0 |  | 325 | State DoL Projections: No Growth When Negative | 1 |  | 0 | 0 | 1 | 0 | 0 | 0 | 0 | 1 | 0 | 0 | 0 | 1 | 0 | 1 | 0 | Hercules, Inc.
NJ | 34023 | Middlesex | New York-N. New Jersey-Long Island, NY-NJ-CT | 15017 | U610 | 33 | OS30 | 30180001 | Chem Manuf /General Processes /Fugitive Leaks | NO | 1 |  |  | NONEGU |  | 0 |  | 325 | State DoL Projections: No Growth When Negative | 1 |  | 0 | 0 | 1 | 0 | 0 | 0 | 0 | 1 | 0 | 0 | 0 | 1 | 0 | 1 | 0 | Hercules, Inc.
NJ | 34023 | Middlesex | New York-N. New Jersey-Long Island, NY-NJ-CT | 15017 | U610 | 33 | OS31 | 30180001 | Chem Manuf /General Processes /Fugitive Leaks | NO | 1 |  |  | NONEGU |  | 0 |  | 325 | State DoL Projections: No Growth When Negative | 1 |  | 0 | 0 | 1 | 0 | 0 | 0 | 0 | 1 | 0 | 0 | 0 | 1 | 0 | 1 | 0 | Hercules, Inc.
NJ | 34023 | Middlesex | New York-N. New Jersey-Long Island, NY-NJ-CT | 15017 | U610 | 33 | OS32 | 30180001 | Chem Manuf /General Processes /Fugitive Leaks | NO | 1 |  |  | NONEGU |  | 0 |  | 325 | State DoL Projections: No Growth When Negative | 1 |  | 0 | 0 | 1 | 0 | 0 | 0 | 0 | 1 | 0 | 0 | 0 | 1 | 0 | 1 | 0 | Hercules, Inc.
NJ | 34023 | Middlesex | New York-N. New Jersey-Long Island, NY-NJ-CT | 15017 | U610 | 33 | OS33 | 30180001 | Chem Manuf /General Processes /Fugitive Leaks | NO | 1 |  |  | NONEGU |  | 0 |  | 325 | State DoL Projections: No Growth When Negative | 1 |  | 0 | 0 | 1 | 0 | 0 | 0 | 0 | 1 | 0 | 0 | 0 | 1 | 0 | 1 | 0 | Hercules, Inc.
NJ | 34023 | Middlesex | New York-N. New Jersey-Long Island, NY-NJ-CT | 15017 | U610 | 33 | OS34 | 30180001 | Chem Manuf /General Processes /Fugitive Leaks | NO | 1 |  |  | NONEGU |  | 0 |  | 325 | State DoL Projections: No Growth When Negative | 1 |  | 0 | 0 | 1 | 0 | 0 | 0 | 0 | 1 | 0 | 0 | 0 | 1 | 0 | 1 | 0 | Hercules, Inc.
NJ | 34023 | Middlesex | New York-N. New Jersey-Long Island, NY-NJ-CT | 15017 | U610 | 33 | OS35 | 30180001 | Chem Manuf /General Processes /Fugitive Leaks | NO | 1 |  |  | NONEGU |  | 0 |  | 325 | State DoL Projections: No Growth When Negative | 1 |  | 0 | 0 | 1 | 0 | 0 | 0 | 0 | 1 | 0 | 0 | 0 | 1 | 0 | 1 | 0 | Hercules, Inc.
NJ | 34023 | Middlesex | New York-N. New Jersey-Long Island, NY-NJ-CT | 15017 | U610 | 33 | OS37 | 30180001 | Chem Manuf /General Processes /Fugitive Leaks | NO | 1 |  |  | NONEGU |  | 0 |  | 325 | State DoL Projections: No Growth When Negative | 1 |  | 0 | 0 | 1 | 0 | 0 | 0 | 0 | 1 | 0 | 0 | 0 | 1 | 0 | 1 | 0 | Hercules, Inc.
NJ | 34023 | Middlesex | New York-N. New Jersey-Long Island, NY-NJ-CT | 15017 | U610 | 33 | OS5 | 30180001 | Chem Manuf /General Processes /Fugitive Leaks | NO | 1 |  |  | NONEGU |  | 0 |  | 325 | State DoL Projections: No Growth When Negative | 1 |  | 0 | 0 | 1 | 0 | 0 | 0 | 0 | 1 | 0 | 0 | 0 | 1 | 0 | 1 | 0 | Hercules, Inc.
NJ | 34023 | Middlesex | New York-N. New Jersey-Long Island, NY-NJ-CT | 15017 | U610 | 33 | OS6 | 30180001 | Chem Manuf /General Processes /Fugitive Leaks | NO | 1 |  |  | NONEGU |  | 0 |  | 325 | State DoL Projections: No Growth When Negative | 1 |  | 0 | 0 | 1 | 0 | 0 | 0 | 0 | 1 | 0 | 0 | 0 | 1 | 0 | 1 | 0 | Hercules, Inc.
NJ | 34023 | Middlesex | New York-N. New Jersey-Long Island, NY-NJ-CT | 15017 | U610 | 33 | OS7 | 30180001 | Chem Manuf /General Processes /Fugitive Leaks | NO | 1 |  |  | NONEGU |  | 0 |  | 325 | State DoL Projections: No Growth When Negative | 1 |  | 0 | 0 | 1 | 0 | 0 | 0 | 0 | 1 | 0 | 0 | 0 | 1 | 0 | 1 | 0 | Hercules, Inc.
NJ | 34023 | Middlesex | New York-N. New Jersey-Long Island, NY-NJ-CT | 15017 | U610 | 33 | OS8 | 30180001 | Chem Manuf /General Processes /Fugitive Leaks | NO | 1 |  |  | NONEGU |  | 0 |  | 325 | State DoL Projections: No Growth When Negative | 1 |  | 0 | 0 | 1 | 0 | 0 | 0 | 0 | 1 | 0 | 0 | 0 | 1 | 0 | 1 | 0 | Hercules, Inc.
NJ | 34023 | Middlesex | New York-N. New Jersey-Long Island, NY-NJ-CT | 15017 | U610 | 33 | OS9 | 30180001 | Chem Manuf /General Processes /Fugitive Leaks | NO | 1 |  |  | NONEGU |  | 0 |  | 325 | State DoL Projections: No Growth When Negative | 1 |  | 0 | 0 | 1 | 0 | 0 | 0 | 0 | 1 | 0 | 0 | 0 | 1 | 0 | 1 | 0 | Hercules, Inc.
NJ | 34023 | Middlesex | New York-N. New Jersey-Long Island, NY-NJ-CT | 15017 | U66 | 66 | OS1 | 30187001 | Chem Manuf /Inorganic Chem Stor (Fixed Roof Tanks) /Hydrochloric Acid: Brea | NO | 1 |  |  | NONEGU |  | 0 |  | 325 | State DoL Projections: No Growth When Negative | 1 |  | 0.09 | 0.09 | 1 | 0.09 | 0 | 0 | 0 | 1 | 0 | 0 | 0 | 1 | 0 | 1 | 0 | Hercules, Inc.
NJ | 34023 | Middlesex | New York-N. New Jersey-Long Island, NY-NJ-CT | 15017 | U670 | 670 | OS670 | 30180001 | Chem Manuf /General Processes /Fugitive Leaks | NO | 1 |  |  | NONEGU |  | 0 |  | 325 | State DoL Projections: No Growth When Negative | 1 |  | 0 | 0 | 1 | 0 | 0 | 0 | 0 | 1 | 0 | 0 | 0 | 1 | 0 | 1 | 0 | Hercules, Inc.
NJ | 34023 | Middlesex | New York-N. New Jersey-Long Island, NY-NJ-CT | 15017 | U700 | 700 | OS1 | 10300601 | Ext Comb /Comm-Inst /Natural Gas /> 100 Million Btu/hr | NO | 1 |  |  | NONEGU |  | 101 | SCC-based | 325 | State DoL Projections: No Growth When Negative | 1 |  | 1.43 | 1.43 | 1 | 1.43 | 0 | 0 | 0 | 1 | 0 | 0 | 0 | 1 | 0 | 1 | 0 | Hercules, Inc.
NJ | 34023 | Middlesex | New York-N. New Jersey-Long Island, NY-NJ-CT | 15017 | U700 | 700 | OS3 | 10300501 | Ext Comb /Comm-Inst /Distillate Oil /Grades 1 and 2 Oil | NO | 1 |  |  | NONEGU |  | 9 | SCC-based | 325 | State DoL Projections: No Growth When Negative | 1 | NJ ICI Boiler Rule; MANEVU Low S Fuel Oil | 0.05 | 0.05 | 0.8 | 0.04 | 0 | 0 | 0 | 1 | 0 | 0 | 0 | 0.0075 | 0 | 0.0075 | 0 | Hercules, Inc.
NJ | 34023 | Middlesex | New York-N. New Jersey-Long Island, NY-NJ-CT | 15017 | U700 | 701 | OS2 | 10300601 | Ext Comb /Comm-Inst /Natural Gas /> 100 Million Btu/hr | NO | 1 |  |  | NONEGU |  | 101 | SCC-based | 325 | State DoL Projections: No Growth When Negative | 1 |  | 2.15 | 2.15 | 1 | 2.15 | 0 | 0 | 0 | 1 | 0 | 0 | 0 | 1 | 0 | 1 | 0 | Hercules, Inc.
NJ | 34023 | Middlesex | New York-N. New Jersey-Long Island, NY-NJ-CT | 15017 | U700 | 701 | OS4 | 10300501 | Ext Comb /Comm-Inst /Distillate Oil /Grades 1 and 2 Oil | NO | 1 |  |  | NONEGU |  | 9 | SCC-based | 325 | State DoL Projections: No Growth When Negative | 1 | NJ ICI Boiler Rule; MANEVU Low S Fuel Oil | 0.04 | 0.04 | 0.8 | 0.032 | 0 | 0 | 0 | 1 | 0 | 0 | 0 | 0.0075 | 0 | 0.0075 | 0 | Hercules, Inc.
NJ | 34023 | Middlesex | New York-N. New Jersey-Long Island, NY-NJ-CT | 15017 | U700 | 702 | OS5 | 20300101 | Int Comb /Comm-Inst /Distillate Oil (Diesel) /Reciprocating | NO | 1 |  |  | NONEGU |  | 0 |  | 325 | State DoL Projections: No Growth When Negative | 1 | 2010 RICE MACT; MANEVU Low S Fuel Oil | 0.179 | 0.179 | 1 | 0.179 | 0 | 0 | 0 | 0.8486 | 0 | 0 | 0 | 0.0075 | 0 | 0.0075 | 0 | Hercules, Inc.
NJ | 34023 | Middlesex | New York-N. New Jersey-Long Island, NY-NJ-CT | 15017 | U700 | 703 | OS6 | 20300101 | Int Comb /Comm-Inst /Distillate Oil (Diesel) /Reciprocating | NO | 1 |  |  | NONEGU |  | 0 |  | 325 | State DoL Projections: No Growth When Negative | 1 | 2010 RICE MACT; MANEVU Low S Fuel Oil | 0.289 | 0.289 | 1 | 0.289 | 0 | 0 | 0 | 0.8486 | 0 | 0 | 0 | 0.0075 | 0 | 0.0075 | 0 | Hercules, Inc.
NJ | 34023 | Middlesex | New York-N. New Jersey-Long Island, NY-NJ-CT | 15017 | U700 | 704 | OS7 | 20300101 | Int Comb /Comm-Inst /Distillate Oil (Diesel) /Reciprocating | NO | 1 |  |  | NONEGU |  | 0 |  | 325 | State DoL Projections: No Growth When Negative | 1 | 2010 RICE MACT; MANEVU Low S Fuel Oil | 0.256 | 0.256 | 1 | 0.256 | 0 | 0 | 0 | 0.8486 | 0 | 0 | 0 | 0.0075 | 0 | 0.0075 | 0 | Hercules, Inc.
NJ | 34023 | Middlesex | New York-N. New Jersey-Long Island, NY-NJ-CT | 15017 | U714 | 714 | OS1 | 39090001 | Fuel Storage - Fixed Roof Tanks /Residual Oil: Breathing Loss | NO | 1 |  |  | NONEGU |  | 0 |  | 325 | State DoL Projections: No Growth When Negative | 1 |  | 0 | 0 | 1 | 0 | 0 | 0 | 0 | 1 | 0 | 0 | 0 | 1 | 0 | 1 | 0 | Hercules, Inc.
NJ | 34023 | Middlesex | New York-N. New Jersey-Long Island, NY-NJ-CT | 15018 | BP1 | 32 | OS3 | 39999999 | Misc Manuf / Indus Processes /Other Not Classified | NO | 1 |  |  | NONEGU |  | 0 |  | 325 | State DoL Projections: No Growth When Negative | 1 |  | 0 | 0 | 1 | 0 | 0 | 0 | 0 | 1 | 0 | 0 | 0 | 1 | 0 | 1 | 0 | E.I. DuPont De Nemours & Company
NJ | 34023 | Middlesex | New York-N. New Jersey-Long Island, NY-NJ-CT | 15018 | BP1 | 32 | OS6 | 39999999 | Misc Manuf / Indus Processes /Other Not Classified | NO | 1 |  |  | NONEGU |  | 0 |  | 325 | State DoL Projections: No Growth When Negative | 1 |  | 0 | 0 | 1 | 0 | 0 | 0 | 0 | 1 | 0 | 0 | 0 | 1 | 0 | 1 | 0 | E.I. DuPont De Nemours & Company
NJ | 34023 | Middlesex | New York-N. New Jersey-Long Island, NY-NJ-CT | 15018 | BP1 | 212 | OS1 | 39999999 | Misc Manuf / Indus Processes /Other Not Classified | NO | 1 |  |  | NONEGU |  | 0 |  | 325 | State DoL Projections: No Growth When Negative | 1 |  | 0 | 0 | 1 | 0 | 0 | 0 | 0 | 1 | 0 | 0 | 0 | 1 | 0 | 1 | 0 | E.I. DuPont De Nemours & Company
NJ | 34023 | Middlesex | New York-N. New Jersey-Long Island, NY-NJ-CT | 15018 | BP2 | 124 | OS1 | 39999999 | Misc Manuf / Indus Processes /Other Not Classified | NO | 1 |  |  | NONEGU |  | 0 |  | 325 | State DoL Projections: No Growth When Negative | 1 |  | 0 | 0 | 1 | 0 | 0 | 0 | 0 | 1 | 0 | 0 | 0 | 1 | 0 | 1 | 0 | E.I. DuPont De Nemours & Company
NJ | 34023 | Middlesex | New York-N. New Jersey-Long Island, NY-NJ-CT | 15018 | BP2 | 124 | OS3 | 39999999 | Misc Manuf / Indus Processes /Other Not Classified | NO | 1 |  |  | NONEGU |  | 0 |  | 325 | State DoL Projections: No Growth When Negative | 1 |  | 0 | 0 | 1 | 0 | 0 | 0 | 0 | 1 | 0 | 0 | 0 | 1 | 0 | 1 | 0 | E.I. DuPont De Nemours & Company
NJ | 34023 | Middlesex | New York-N. New Jersey-Long Island, NY-NJ-CT | 15018 | BP4 | 136 | OS1 | 39999999 | Misc Manuf / Indus Processes /Other Not Classified | NO | 1 |  |  | NONEGU |  | 0 |  | 325 | State DoL Projections: No Growth When Negative | 1 |  | 0 | 0 | 1 | 0 | 0 | 0 | 0 | 1 | 0 | 0 | 0 | 1 | 0 | 1 | 0 | E.I. DuPont De Nemours & Company
NJ | 34023 | Middlesex | New York-N. New Jersey-Long Island, NY-NJ-CT | 15018 | BP5 | 82 | OS1 | 39999999 | Misc Manuf / Indus Processes /Other Not Classified | NO | 1 |  |  | NONEGU |  | 0 |  | 325 | State DoL Projections: No Growth When Negative | 1 |  | 0 | 0 | 1 | 0 | 0 | 0 | 0 | 1 | 0 | 0 | 0 | 1 | 0 | 1 | 0 | E.I. DuPont De Nemours & Company
NJ | 34023 | Middlesex | New York-N. New Jersey-Long Island, NY-NJ-CT | 15018 | BP5 | 82 | OS2 | 39999999 | Misc Manuf / Indus Processes /Other Not Classified | NO | 1 |  |  | NONEGU |  | 0 |  | 325 | State DoL Projections: No Growth When Negative | 1 |  | 0 | 0 | 1 | 0 | 0 | 0 | 0 | 1 | 0 | 0 | 0 | 1 | 0 | 1 | 0 | E.I. DuPont De Nemours & Company
NJ | 34023 | Middlesex | New York-N. New Jersey-Long Island, NY-NJ-CT | 15018 | BP81 | 8104 | OS1 | 30199999 | Chem Manuf /Other Not Classified /Specify in Comments Field | NO | 1 |  |  | NONEGU |  | 0 |  | 325 | State DoL Projections: No Growth When Negative | 1 |  | 0 | 0 | 1 | 0 | 0 | 0 | 0 | 1 | 0 | 0 | 0 | 1 | 0 | 1 | 0 | E.I. DuPont De Nemours & Company
NJ | 34023 | Middlesex | New York-N. New Jersey-Long Island, NY-NJ-CT | 15018 | BP81 | 8104 | OS2 | 30199999 | Chem Manuf /Other Not Classified /Specify in Comments Field | NO | 1 |  |  | NONEGU |  | 0 |  | 325 | State DoL Projections: No Growth When Negative | 1 |  | 0 | 0 | 1 | 0 | 0 | 0 | 0 | 1 | 0 | 0 | 0 | 1 | 0 | 1 | 0 | E.I. DuPont De Nemours & Company
NJ | 34023 | Middlesex | New York-N. New Jersey-Long Island, NY-NJ-CT | 15018 | BP81 | 8104 | OS3 | 30199999 | Chem Manuf /Other Not Classified /Specify in Comments Field | NO | 1 |  |  | NONEGU |  | 0 |  | 325 | State DoL Projections: No Growth When Negative | 1 |  | 0 | 0 | 1 | 0 | 0 | 0 | 0 | 1 | 0 | 0 | 0 | 1 | 0 | 1 | 0 | E.I. DuPont De Nemours & Company
NJ | 34023 | Middlesex | New York-N. New Jersey-Long Island, NY-NJ-CT | 15018 | BP81 | 8104 | OS4 | 30199999 | Chem Manuf /Other Not Classified /Specify in Comments Field | NO | 1 |  |  | NONEGU |  | 0 |  | 325 | State DoL Projections: No Growth When Negative | 1 |  | 0 | 0 | 1 | 0 | 0 | 0 | 0 | 1 | 0 | 0 | 0 | 1 | 0 | 1 | 0 | E.I. DuPont De Nemours & Company
NJ | 34023 | Middlesex | New York-N. New Jersey-Long Island, NY-NJ-CT | 15018 | BP81 | 8104 | OS5 | 30199999 | Chem Manuf /Other Not Classified /Specify in Comments Field | NO | 1 |  |  | NONEGU |  | 0 |  | 325 | State DoL Projections: No Growth When Negative | 1 |  | 0 | 0 | 1 | 0 | 0 | 0 | 0 | 1 | 0 | 0 | 0 | 1 | 0 | 1 | 0 | E.I. DuPont De Nemours & Company
NJ | 34023 | Middlesex | New York-N. New Jersey-Long Island, NY-NJ-CT | 15018 | BP81 | 8104 | OS6 | 30199999 | Chem Manuf /Other Not Classified /Specify in Comments Field | NO | 1 |  |  | NONEGU |  | 0 |  | 325 | State DoL Projections: No Growth When Negative | 1 |  | 0 | 0 | 1 | 0 | 0 | 0 | 0 | 1 | 0 | 0 | 0 | 1 | 0 | 1 | 0 | E.I. DuPont De Nemours & Company
NJ | 34023 | Middlesex | New York-N. New Jersey-Long Island, NY-NJ-CT | 15018 | BP81 | 8104 | OS7 | 30199999 | Chem Manuf /Other Not Classified /Specify in Comments Field | NO | 1 |  |  | NONEGU |  | 0 |  | 325 | State DoL Projections: No Growth When Negative | 1 |  | 0 | 0 | 1 | 0 | 0 | 0 | 0 | 1 | 0 | 0 | 0 | 1 | 0 | 1 | 0 | E.I. DuPont De Nemours & Company
NJ | 34023 | Middlesex | New York-N. New Jersey-Long Island, NY-NJ-CT | 15018 | BP81 | 8104 | OS8 | 30199999 | Chem Manuf /Other Not Classified /Specify in Comments Field | NO | 1 |  |  | NONEGU |  | 0 |  | 325 | State DoL Projections: No Growth When Negative | 1 |  | 0 | 0 | 1 | 0 | 0 | 0 | 0 | 1 | 0 | 0 | 0 | 1 | 0 | 1 | 0 | E.I. DuPont De Nemours & Company
NJ | 34023 | Middlesex | New York-N. New Jersey-Long Island, NY-NJ-CT | 15018 | BP81 | 8118 | OS10 | 30199999 | Chem Manuf /Other Not Classified /Specify in Comments Field | NO | 1 |  |  | NONEGU |  | 0 |  | 325 | State DoL Projections: No Growth When Negative | 1 |  | 0 | 0 | 1 | 0 | 0 | 0 | 0 | 1 | 0 | 0 | 0 | 1 | 0 | 1 | 0 | E.I. DuPont De Nemours & Company
NJ | 34023 | Middlesex | New York-N. New Jersey-Long Island, NY-NJ-CT | 15018 | BP96 | 9602 | OS1 | 30199999 | Chem Manuf /Other Not Classified /Specify in Comments Field | NO | 1 |  |  | NONEGU |  | 0 |  | 325 | State DoL Projections: No Growth When Negative | 1 |  | 0 | 0 | 1 | 0 | 0 | 0 | 0 | 1 | 0 | 0 | 0 | 1 | 0 | 1 | 0 | E.I. DuPont De Nemours & Company
NJ | 34023 | Middlesex | New York-N. New Jersey-Long Island, NY-NJ-CT | 15018 | FG1 | FUG001 | OS0 | 39999998 | Misc Manuf / Indus Processes /Other Not Classified | NO | 1 |  |  | NONEGU |  |  |  | 325 | State DoL Projections: No Growth When Negative | 1 |  | 0 | 0 | 1 | 0 | 0 | 0 | 0 | 1 | 0 | 0 | 0 | 1 | 0 | 1 | 0 | E.I. DuPont De Nemours & Company
NJ | 34023 | Middlesex | New York-N. New Jersey-Long Island, NY-NJ-CT | 15018 | IS1 | 32 | OS0 | 39999998 | Misc Manuf / Indus Processes /Other Not Classified | NO | 1 |  |  | NONEGU |  | 0 |  | 325 | State DoL Projections: No Growth When Negative | 1 |  | 0 | 0 | 1 | 0 | 0 | 0 | 0 | 1 | 0 | 0 | 0 | 1 | 0 | 1 | 0 | E.I. DuPont De Nemours & Company
NJ | 34023 | Middlesex | New York-N. New Jersey-Long Island, NY-NJ-CT | 15018 | U100 | 100 | OS1 | 39001099 | In-Process Fuel Use /Liquified Petroleum Gas /General | NO | 1 |  |  | NONEGU |  | 0 |  | 325 | State DoL Projections: No Growth When Negative | 1 |  | 0 | 0 | 1 | 0 | 0 | 0 | 0 | 1 | 0 | 0 | 0 | 1 | 0 | 1 | 0 | E.I. DuPont De Nemours & Company
NJ | 34023 | Middlesex | New York-N. New Jersey-Long Island, NY-NJ-CT | 15018 | U109 | 109 | OS1 | 39999999 | Misc Manuf / Indus Processes /Other Not Classified | NO | 1 |  |  | NONEGU |  | 0 |  | 325 | State DoL Projections: No Growth When Negative | 1 |  | 0 | 0 | 1 | 0 | 0 | 0 | 0 | 1 | 0 | 0 | 0 | 1 | 0 | 1 | 0 | E.I. DuPont De Nemours & Company
NJ | 34023 | Middlesex | New York-N. New Jersey-Long Island, NY-NJ-CT | 15018 | U118 | 118 | OS1 | 39999999 | Misc Manuf / Indus Processes /Other Not Classified | NO | 1 |  |  | NONEGU |  | 0 |  | 325 | State DoL Projections: No Growth When Negative | 1 |  | 0 | 0 | 1 | 0 | 0 | 0 | 0 | 1 | 0 | 0 | 0 | 1 | 0 | 1 | 0 | E.I. DuPont De Nemours & Company
NJ | 34023 | Middlesex | New York-N. New Jersey-Long Island, NY-NJ-CT | 15018 | U120 | 120 | OS1 | 39999999 | Misc Manuf / Indus Processes /Other Not Classified | NO | 1 |  |  | NONEGU |  | 0 |  | 325 | State DoL Projections: No Growth When Negative | 1 |  | 0 | 0 | 1 | 0 | 0 | 0 | 0 | 1 | 0 | 0 | 0 | 1 | 0 | 1 | 0 | E.I. DuPont De Nemours & Company
NJ | 34023 | Middlesex | New York-N. New Jersey-Long Island, NY-NJ-CT | 15018 | U122 | 122 | OS1 | 39999999 | Misc Manuf / Indus Processes /Other Not Classified | NO | 1 |  |  | NONEGU |  | 0 |  | 325 | State DoL Projections: No Growth When Negative | 1 |  | 0 | 0 | 1 | 0 | 0 | 0 | 0 | 1 | 0 | 0 | 0 | 1 | 0 | 1 | 0 | E.I. DuPont De Nemours & Company
NJ | 34023 | Middlesex | New York-N. New Jersey-Long Island, NY-NJ-CT | 15018 | U127 | 127 | 12701 | 39999999 | Misc Manuf / Indus Processes /Other Not Classified | NO | 1 |  |  | NONEGU |  | 0 |  | 325 | State DoL Projections: No Growth When Negative | 1 |  | 0 | 0 | 1 | 0 | 0 | 0 | 0 | 1 | 0 | 0 | 0 | 1 | 0 | 1 | 0 | E.I. DuPont De Nemours & Company
NJ | 34023 | Middlesex | New York-N. New Jersey-Long Island, NY-NJ-CT | 15018 | U3000 | 3000 | 12601 | 39999999 | Misc Manuf / Indus Processes /Other Not Classified | NO | 1 |  |  | NONEGU |  | 0 |  | 325 | State DoL Projections: No Growth When Negative | 1 |  | 0 | 0 | 1 | 0 | 0 | 0 | 0 | 1 | 0 | 0 | 0 | 1 | 0 | 1 | 0 | E.I. DuPont De Nemours & Company
NJ | 34023 | Middlesex | New York-N. New Jersey-Long Island, NY-NJ-CT | 15018 | U3000 | 3000 | 12602 | 39999999 | Misc Manuf / Indus Processes /Other Not Classified | NO | 1 |  |  | NONEGU |  | 0 |  | 325 | State DoL Projections: No Growth When Negative | 1 |  | 0 | 0 | 1 | 0 | 0 | 0 | 0 | 1 | 0 | 0 | 0 | 1 | 0 | 1 | 0 | E.I. DuPont De Nemours & Company
NJ | 34023 | Middlesex | New York-N. New Jersey-Long Island, NY-NJ-CT | 15018 | U3000 | 3000 | 12603 | 39999999 | Misc Manuf / Indus Processes /Other Not Classified | NO | 1 |  |  | NONEGU |  | 0 |  | 325 | State DoL Projections: No Growth When Negative | 1 |  | 0 | 0 | 1 | 0 | 0 | 0 | 0 | 1 | 0 | 0 | 0 | 1 | 0 | 1 | 0 | E.I. DuPont De Nemours & Company
NJ | 34023 | Middlesex | New York-N. New Jersey-Long Island, NY-NJ-CT | 15018 | U4001 | 133 | OS1 | 39999999 | Misc Manuf / Indus Processes /Other Not Classified | NO | 1 |  |  | NONEGU |  | 0 |  | 325 | State DoL Projections: No Growth When Negative | 1 |  | 0 | 0 | 1 | 0 | 0 | 0 | 0 | 1 | 0 | 0 | 0 | 1 | 0 | 1 | 0 | E.I. DuPont De Nemours & Company
NJ | 34023 | Middlesex | New York-N. New Jersey-Long Island, NY-NJ-CT | 15018 | U4002 | 137 | OS1 | 39999999 | Misc Manuf / Indus Processes /Other Not Classified | NO | 1 |  |  | NONEGU |  | 0 |  | 325 | State DoL Projections: No Growth When Negative | 1 |  | 0 | 0 | 1 | 0 | 0 | 0 | 0 | 1 | 0 | 0 | 0 | 1 | 0 | 1 | 0 | E.I. DuPont De Nemours & Company
NJ | 34023 | Middlesex | New York-N. New Jersey-Long Island, NY-NJ-CT | 15018 | U46 | 46 | OS1 | 39999999 | Misc Manuf / Indus Processes /Other Not Classified | NO | 1 |  |  | NONEGU |  | 0 |  | 325 | State DoL Projections: No Growth When Negative | 1 |  | 0 | 0 | 1 | 0 | 0 | 0 | 0 | 1 | 0 | 0 | 0 | 1 | 0 | 1 | 0 | E.I. DuPont De Nemours & Company
NJ | 34023 | Middlesex | New York-N. New Jersey-Long Island, NY-NJ-CT | 15018 | U57 | 57 | OS1 | 39999999 | Misc Manuf / Indus Processes /Other Not Classified | NO | 1 |  |  | NONEGU |  | 0 |  | 325 | State DoL Projections: No Growth When Negative | 1 |  | 0 | 0 | 1 | 0 | 0 | 0 | 0 | 1 | 0 | 0 | 0 | 1 | 0 | 1 | 0 | E.I. DuPont De Nemours & Company
NJ | 34023 | Middlesex | New York-N. New Jersey-Long Island, NY-NJ-CT | 15018 | U60001 | 134 | OS1 | 20200101 | Int Comb /Industrial /Distillate Oil (Diesel) /Turbine | NO | 1 |  |  | NONEGU |  | 0 |  | 325 | State DoL Projections: No Growth When Negative | 1 | MANEVU Low S Fuel Oil | 0.001 | 0.001 | 1 | 0.001 | 0 | 0 | 0 | 1 | 0 | 0.006 | 0.006 | 0.0075 | 4.5e-05 | 0.0075 | 4.5e-05 | E.I. DuPont De Nemours & Company
NJ | 34023 | Middlesex | New York-N. New Jersey-Long Island, NY-NJ-CT | 15018 | U6011 | 6011 | OS1 | 10300602 | Ext Comb /Comm-Inst /Natural Gas /10-100 Million Btu/hr | NO | 1 |  |  | NONEGU |  | 55 | SCC-based | 325 | State DoL Projections: No Growth When Negative | 1 | NJ ICI Boiler Rule | 3.092 | 3.092 | 0.6 | 1.8552 | 0.89 | 0.89 | 0.89 | 1 | 0.89 | 0.863 | 0.863 | 1 | 0.863 | 1 | 0.863 | E.I. DuPont De Nemours & Company
NJ | 34023 | Middlesex | New York-N. New Jersey-Long Island, NY-NJ-CT | 15018 | U6011 | 6012 | OS2 | 10300602 | Ext Comb /Comm-Inst /Natural Gas /10-100 Million Btu/hr | NO | 1 |  |  | NONEGU |  | 55 | SCC-based | 325 | State DoL Projections: No Growth When Negative | 1 | NJ ICI Boiler Rule | 3.05 | 3.05 | 0.6 | 1.83 | 0.86 | 0.86 | 0.86 | 1 | 0.86 | 0.851 | 0.851 | 1 | 0.851 | 1 | 0.851 | E.I. DuPont De Nemours & Company
NJ | 34023 | Middlesex | New York-N. New Jersey-Long Island, NY-NJ-CT | 15018 | U97 | 97 | OS1 | 39999999 | Misc Manuf / Indus Processes /Other Not Classified | NO | 1 |  |  | NONEGU |  | 0 |  | 325 | State DoL Projections: No Growth When Negative | 1 |  | 0 | 0 | 1 | 0 | 0 | 0 | 0 | 1 | 0 | 0 | 0 | 1 | 0 | 1 | 0 | E.I. DuPont De Nemours & Company
NJ | 34023 | Middlesex | New York-N. New Jersey-Long Island, NY-NJ-CT | 15031 | BP139 | PT325 | OS0 | 39999998 | Misc Manuf / Indus Processes /Other Not Classified | NO | 1 |  |  | NONEGU |  | 0 |  | 541 | State DoL Projections: No Growth When Negative | 1.1605 |  | 0 | 0 | 1 | 0 | 0 | 0 | 0 | 1 | 0 | 0 | 0 | 1 | 0 | 1 | 0 | Union Carbide Corporation, Bound Brook Site
NJ | 34023 | Middlesex | New York-N. New Jersey-Long Island, NY-NJ-CT | 15031 | BP29 | PT326 | OS0 | 39999998 | Misc Manuf / Indus Processes /Other Not Classified | NO | 1 |  |  | NONEGU |  | 0 |  | 541 | State DoL Projections: No Growth When Negative | 1.1605 |  | 0 | 0 | 1 | 0 | 0 | 0 | 0 | 1 | 0 | 0 | 0 | 1 | 0 | 1 | 0 | Union Carbide Corporation, Bound Brook Site
NJ | 34023 | Middlesex | New York-N. New Jersey-Long Island, NY-NJ-CT | 15031 | BP5 | PT327 | OS0 | 39999998 | Misc Manuf / Indus Processes /Other Not Classified | NO | 1 |  |  | NONEGU |  | 0 |  | 541 | State DoL Projections: No Growth When Negative | 1.1605 |  | 0 | 0 | 1 | 0 | 0 | 0 | 0 | 1 | 0 | 0 | 0 | 1 | 0 | 1 | 0 | Union Carbide Corporation, Bound Brook Site
NJ | 34023 | Middlesex | New York-N. New Jersey-Long Island, NY-NJ-CT | 15031 | FG1 | FUG001 | OS0 | 39999998 | Misc Manuf / Indus Processes /Other Not Classified | NO | 1 |  |  | NONEGU |  |  |  | 541 | State DoL Projections: No Growth When Negative | 1.1605 |  | 0 | 0 | 1 | 0 | 0 | 0 | 0 | 1 | 0 | 0 | 0 | 1 | 0 | 1 | 0 | Union Carbide Corporation, Bound Brook Site
NJ | 34023 | Middlesex | New York-N. New Jersey-Long Island, NY-NJ-CT | 15031 | IS1 | PT328 | OS0 | 39999998 | Misc Manuf / Indus Processes /Other Not Classified | NO | 1 |  |  | NONEGU |  | 0 |  | 541 | State DoL Projections: No Growth When Negative | 1.1605 |  | 0.012 | 0.013926 | 1 | 0.013926 | 0 | 0 | 0 | 1 | 0 | 0.001 | 0.0011605 | 1 | 0.0011605 | 1 | 0.0011605 | Union Carbide Corporation, Bound Brook Site
NJ | 34023 | Middlesex | New York-N. New Jersey-Long Island, NY-NJ-CT | 15031 | IS2 | PT329 | OS0 | 39999998 | Misc Manuf / Indus Processes /Other Not Classified | NO | 1 |  |  | NONEGU |  | 0 |  | 541 | State DoL Projections: No Growth When Negative | 1.1605 |  | 0 | 0 | 1 | 0 | 0.13 | 0.13 | 0.15087 | 1 | 0.15087 | 0 | 0 | 1 | 0 | 1 | 0 | Union Carbide Corporation, Bound Brook Site
NJ | 34023 | Middlesex | New York-N. New Jersey-Long Island, NY-NJ-CT | 15031 | IS3 | PT330 | OS0 | 39999998 | Misc Manuf / Indus Processes /Other Not Classified | NO | 1 |  |  | NONEGU |  | 0 |  | 541 | State DoL Projections: No Growth When Negative | 1.1605 |  | 0 | 0 | 1 | 0 | 0 | 0 | 0 | 1 | 0 | 0 | 0 | 1 | 0 | 1 | 0 | Union Carbide Corporation, Bound Brook Site
NJ | 34023 | Middlesex | New York-N. New Jersey-Long Island, NY-NJ-CT | 15031 | IS5 | PT331 | OS0 | 39999998 | Misc Manuf / Indus Processes /Other Not Classified | NO | 1 |  |  | NONEGU |  | 0 |  | 541 | State DoL Projections: No Growth When Negative | 1.1605 |  | 0 | 0 | 1 | 0 | 0 | 0 | 0 | 1 | 0 | 0 | 0 | 1 | 0 | 1 | 0 | Union Carbide Corporation, Bound Brook Site
NJ | 34023 | Middlesex | New York-N. New Jersey-Long Island, NY-NJ-CT | 15031 | IS7 | PT332 | OS0 | 39999998 | Misc Manuf / Indus Processes /Other Not Classified | NO | 1 |  |  | NONEGU |  | 0 |  | 541 | State DoL Projections: No Growth When Negative | 1.1605 |  | 0 | 0 | 1 | 0 | 0 | 0 | 0 | 1 | 0 | 0 | 0 | 1 | 0 | 1 | 0 | Union Carbide Corporation, Bound Brook Site
NJ | 34023 | Middlesex | New York-N. New Jersey-Long Island, NY-NJ-CT | 15031 | U1 | 1 | OS1 | 2308000000 | Rubber/Plastics /All Processes /Total | NO | 1 |  |  | NONEGU |  | 0 |  | 541 | State DoL Projections: No Growth When Negative | 1.1605 |  | 0 | 0 | 1 | 0 | 0 | 0 | 0 | 1 | 0 | 0 | 0 | 1 | 0 | 1 | 0 | Union Carbide Corporation, Bound Brook Site
NJ | 34023 | Middlesex | New York-N. New Jersey-Long Island, NY-NJ-CT | 15031 | U1 | 1 | OS3 | 30899999 | Rubber and Plastic Prods /Other Not Specified /Other Not Classified | NO | 1 |  |  | NONEGU |  | 0 |  | 541 | State DoL Projections: No Growth When Negative | 1.1605 |  | 0 | 0 | 1 | 0 | 0 | 0 | 0 | 1 | 0 | 0 | 0 | 1 | 0 | 1 | 0 | Union Carbide Corporation, Bound Brook Site
NJ | 34023 | Middlesex | New York-N. New Jersey-Long Island, NY-NJ-CT | 15031 | U14 | 350 | OS1 | 10200602 | Ext Comb /Industrial /Natural Gas /10-100 Million Btu/hr | NO | 1 |  |  | NONEGU |  | 55 | SCC-based | 541 | State DoL Projections: No Growth When Negative | 1.1605 | NJ ICI Boiler Rule | 1.457 | 1.6909 | 0.6 | 1.0145 | 0.13 | 0.13 | 0.15087 | 1 | 0.15087 | 0.029 | 0.033656 | 1 | 0.033656 | 1 | 0.033656 | Union Carbide Corporation, Bound Brook Site
NJ | 34023 | Middlesex | New York-N. New Jersey-Long Island, NY-NJ-CT | 15031 | U14 | 351 | OS7 | 10200602 | Ext Comb /Industrial /Natural Gas /10-100 Million Btu/hr | NO | 1 |  |  | NONEGU |  | 55 | SCC-based | 541 | State DoL Projections: No Growth When Negative | 1.1605 | NJ ICI Boiler Rule | 1.491 | 1.7304 | 0.6 | 1.0382 | 0.03 | 0.03 | 0.034816 | 1 | 0.034816 | 0.031 | 0.035977 | 1 | 0.035977 | 1 | 0.035977 | Union Carbide Corporation, Bound Brook Site
NJ | 34023 | Middlesex | New York-N. New Jersey-Long Island, NY-NJ-CT | 15031 | U14 | 351 | OS8 | 10200502 | Ext Comb /Industrial /Distillate Oil /10-100 Million Btu/hr ** | NO | 1 |  |  | NONEGU |  | 55 | SCC-based | 541 | State DoL Projections: No Growth When Negative | 1.1605 | NJ ICI Boiler Rule; MANEVU Low S Fuel Oil | 0.117 | 0.13578 | 0.73 | 0.099122 | 0.01 | 0.01 | 0.011605 | 1 | 0.011605 | 0.047 | 0.054545 | 0.0075 | 0.00040909 | 0.0075 | 0.00040909 | Union Carbide Corporation, Bound Brook Site
NJ | 34023 | Middlesex | New York-N. New Jersey-Long Island, NY-NJ-CT | 15031 | U15 | 3603 | OS1 | 40301021 | Petrol Prod Stor-Refinery /Fixed Roof Tanks /Distillate Fuel #2: Working Lo | NO | 1 |  |  | NONEGU |  | 0 |  | 541 | State DoL Projections: No Growth When Negative | 1.1605 |  | 0 | 0 | 1 | 0 | 0 | 0 | 0 | 1 | 0 | 0 | 0 | 1 | 0 | 1 | 0 | Union Carbide Corporation, Bound Brook Site
NJ | 34023 | Middlesex | New York-N. New Jersey-Long Island, NY-NJ-CT | 15031 | U305 | 305 | OS1 | 30899999 | Rubber and Plastic Prods /Other Not Specified /Other Not Classified | NO | 1 |  |  | NONEGU |  | 0 |  | 541 | State DoL Projections: No Growth When Negative | 1.1605 |  | 0 | 0 | 1 | 0 | 0 | 0 | 0 | 1 | 0 | 0 | 0 | 1 | 0 | 1 | 0 | Union Carbide Corporation, Bound Brook Site
NJ | 34023 | Middlesex | New York-N. New Jersey-Long Island, NY-NJ-CT | 15031 | U306 | 306 | OS1 | 30899999 | Rubber and Plastic Prods /Other Not Specified /Other Not Classified | NO | 1 |  |  | NONEGU |  | 0 |  | 541 | State DoL Projections: No Growth When Negative | 1.1605 |  | 0 | 0 | 1 | 0 | 0 | 0 | 0 | 1 | 0 | 0 | 0 | 1 | 0 | 1 | 0 | Union Carbide Corporation, Bound Brook Site
NJ | 34023 | Middlesex | New York-N. New Jersey-Long Island, NY-NJ-CT | 15031 | U31 | PT333 | OS0 | 39999998 | Misc Manuf / Indus Processes /Other Not Classified | NO | 1 |  |  | NONEGU |  | 0 |  | 541 | State DoL Projections: No Growth When Negative | 1.1605 |  | 0 | 0 | 1 | 0 | 0 | 0 | 0 | 1 | 0 | 0 | 0 | 1 | 0 | 1 | 0 | Union Carbide Corporation, Bound Brook Site
NJ | 34023 | Middlesex | New York-N. New Jersey-Long Island, NY-NJ-CT | 15031 | U32 | 32 | OS2 | 30899999 | Rubber and Plastic Prods /Other Not Specified /Other Not Classified | NO | 1 |  |  | NONEGU |  | 0 |  | 541 | State DoL Projections: No Growth When Negative | 1.1605 |  | 0 | 0 | 1 | 0 | 0.01 | 0.01 | 0.011605 | 1 | 0.011605 | 0 | 0 | 1 | 0 | 1 | 0 | Union Carbide Corporation, Bound Brook Site
NJ | 34023 | Middlesex | New York-N. New Jersey-Long Island, NY-NJ-CT | 15031 | U35 | 35 | OS1 | 30801002 | Plastic Products Manuf /Extruder | NO | 1 |  |  | NONEGU |  | 0 |  | 541 | State DoL Projections: No Growth When Negative | 1.1605 |  | 0 | 0 | 1 | 0 | 0 | 0 | 0 | 1 | 0 | 0 | 0 | 1 | 0 | 1 | 0 | Union Carbide Corporation, Bound Brook Site
NJ | 34023 | Middlesex | New York-N. New Jersey-Long Island, NY-NJ-CT | 15049 | FG1 | FUG001 | OS0 | 39999998 | Misc Manuf / Indus Processes /Other Not Classified | NO | 1 |  |  | NONEGU |  |  |  | 237 | State DoL Projections: No Growth When Negative | 1 |  | 0 | 0 | 1 | 0 | 0 | 0 | 0 | 1 | 0 | 0 | 0 | 1 | 0 | 1 | 0 | Stavola Asphalt Old Bridge
NJ | 34023 | Middlesex | New York-N. New Jersey-Long Island, NY-NJ-CT | 15049 | IS1801 | 351 | OS0 | 39999998 | Misc Manuf / Indus Processes /Other Not Classified | NO | 1 |  |  | NONEGU |  | 0 |  | 237 | State DoL Projections: No Growth When Negative | 1 |  | 0 | 0 | 1 | 0 | 0 | 0 | 0 | 1 | 0 | 0 | 0 | 1 | 0 | 1 | 0 | Stavola Asphalt Old Bridge
NJ | 34023 | Middlesex | New York-N. New Jersey-Long Island, NY-NJ-CT | 15049 | IS1901 | 351 | OS0 | 39999998 | Misc Manuf / Indus Processes /Other Not Classified | NO | 1 |  |  | NONEGU |  | 0 |  | 237 | State DoL Projections: No Growth When Negative | 1 |  | 0 | 0 | 1 | 0 | 0 | 0 | 0 | 1 | 0 | 0 | 0 | 1 | 0 | 1 | 0 | Stavola Asphalt Old Bridge
NJ | 34023 | Middlesex | New York-N. New Jersey-Long Island, NY-NJ-CT | 15049 | IS2001 | 351 | OS0 | 39999998 | Misc Manuf / Indus Processes /Other Not Classified | NO | 1 |  |  | NONEGU |  | 0 |  | 237 | State DoL Projections: No Growth When Negative | 1 |  | 0 | 0 | 1 | 0 | 0 | 0 | 0 | 1 | 0 | 0 | 0 | 1 | 0 | 1 | 0 | Stavola Asphalt Old Bridge
NJ | 34023 | Middlesex | New York-N. New Jersey-Long Island, NY-NJ-CT | 15049 | IS801 | 351 | OS0 | 39999998 | Misc Manuf / Indus Processes /Other Not Classified | NO | 1 |  |  | NONEGU |  | 0 |  | 237 | State DoL Projections: No Growth When Negative | 1 |  | 0 | 0 | 1 | 0 | 0 | 0 | 0 | 1 | 0 | 0 | 0 | 1 | 0 | 1 | 0 | Stavola Asphalt Old Bridge
NJ | 34023 | Middlesex | New York-N. New Jersey-Long Island, NY-NJ-CT | 15049 | U100 | 300 | OS301 | 30500201 | Asphalt Concrete /Rotary Dryer: Conventional Plant (see 3-05-002-50 to -53 | NO | 1 |  |  | NONEGU |  | 0 |  | 237 | State DoL Projections: No Growth When Negative | 1 | OTC 2006 Rule for Asphalt Production Plants | 5.25 | 5.25 | 0.65 | 3.4125 | 0 | 0 | 0 | 1 | 0 | 0 | 0 | 1 | 0 | 1 | 0 | Stavola Asphalt Old Bridge
NJ | 34023 | Middlesex | New York-N. New Jersey-Long Island, NY-NJ-CT | 15049 | U100 | 340 | OS340 | 30500206 | Asphalt Concrete /Asphalt Heater: Natural Gas | NO | 1 |  |  | NONEGU |  | 0 |  | 237 | State DoL Projections: No Growth When Negative | 1 | OTC 2006 Rule for Asphalt Production Plants | 0.25 | 0.25 | 0.65 | 0.1625 | 0 | 0 | 0 | 1 | 0 | 0 | 0 | 1 | 0 | 1 | 0 | Stavola Asphalt Old Bridge
NJ | 34023 | Middlesex | New York-N. New Jersey-Long Island, NY-NJ-CT | 15049 | U100 | FUG001 | OS315 | 30500240 | Asphalt Concrete /Mixers: Batch Process (also see -45 thru -47 for combos w | NO | 1 |  |  | NONEGU |  | 0 |  | 237 | State DoL Projections: No Growth When Negative | 1 | OTC 2006 Rule for Asphalt Production Plants | 0 | 0 | 0.65 | 0 | 0 | 0 | 0 | 1 | 0 | 0 | 0 | 1 | 0 | 1 | 0 | Stavola Asphalt Old Bridge
NJ | 34023 | Middlesex | New York-N. New Jersey-Long Island, NY-NJ-CT | 15049 | U100 | FUG001 | OS320 | 30500299 | Asphalt Concrete /See Comment ** | NO | 1 |  |  | NONEGU |  | 0 |  | 237 | State DoL Projections: No Growth When Negative | 1 | OTC 2006 Rule for Asphalt Production Plants | 0 | 0 | 0.65 | 0 | 0 | 0 | 0 | 1 | 0 | 0 | 0 | 1 | 0 | 1 | 0 | Stavola Asphalt Old Bridge
NJ | 34023 | Middlesex | New York-N. New Jersey-Long Island, NY-NJ-CT | 15049 | U400 | 420 | OS427 | 20200102 | Int Comb /Industrial /Distillate Oil (Diesel) /Reciprocating | NO | 1 |  |  | NONEGU |  | 0 |  | 237 | State DoL Projections: No Growth When Negative | 1 | 2010 RICE MACT; MANEVU Low S Fuel Oil | 2.47 | 2.47 | 1 | 2.47 | 0 | 0 | 0 | 0.8486 | 0 | 0 | 0 | 0.0075 | 0 | 0.0075 | 0 | Stavola Asphalt Old Bridge
NJ | 34023 | Middlesex | New York-N. New Jersey-Long Island, NY-NJ-CT | 15084 | IS1 | FUG001 | OS0 | 39999998 | Misc Manuf / Indus Processes /Other Not Classified | NO | 1 |  |  | NONEGU |  |  |  | 332 | State DoL Projections: No Growth When Negative | 1 |  | 0 | 0 | 1 | 0 | 0 | 0 | 0 | 1 | 0 | 0 | 0 | 1 | 0 | 1 | 0 | CMC Joist and Deck
NJ | 34023 | Middlesex | New York-N. New Jersey-Long Island, NY-NJ-CT | 15084 | IS2 | PT334 | OS0 | 39999998 | Misc Manuf / Indus Processes /Other Not Classified | NO | 1 |  |  | NONEGU |  | 0 |  | 332 | State DoL Projections: No Growth When Negative | 1 |  | 0.415 | 0.415 | 1 | 0.415 | 0 | 0 | 0 | 1 | 0 | 0 | 0 | 1 | 0 | 1 | 0 | CMC Joist and Deck
NJ | 34023 | Middlesex | New York-N. New Jersey-Long Island, NY-NJ-CT | 15084 | U1 | 1 | OS3 | 30900199 | Fabricated Metal /General Processes /Other Not Classified | NO | 1 |  |  | NONEGU |  | 0 |  | 332 | State DoL Projections: No Growth When Negative | 1 |  | 0.054 | 0.054 | 1 | 0.054 | 0 | 0 | 0 | 1 | 0 | 0 | 0 | 1 | 0 | 1 | 0 | CMC Joist and Deck
NJ | 34023 | Middlesex | New York-N. New Jersey-Long Island, NY-NJ-CT | 15084 | U1 | 5 | OS7 | 30900199 | Fabricated Metal /General Processes /Other Not Classified | NO | 1 |  |  | NONEGU |  | 0 |  | 332 | State DoL Projections: No Growth When Negative | 1 |  | 0.054 | 0.054 | 1 | 0.054 | 0 | 0 | 0 | 1 | 0 | 0 | 0 | 1 | 0 | 1 | 0 | CMC Joist and Deck
NJ | 34023 | Middlesex | New York-N. New Jersey-Long Island, NY-NJ-CT | 15084 | U1 | 6 | OS9 | 30900199 | Fabricated Metal /General Processes /Other Not Classified | NO | 1 |  |  | NONEGU |  | 0 |  | 332 | State DoL Projections: No Growth When Negative | 1 |  | 0 | 0 | 1 | 0 | 0 | 0 | 0 | 1 | 0 | 0 | 0 | 1 | 0 | 1 | 0 | CMC Joist and Deck
NJ | 34023 | Middlesex | New York-N. New Jersey-Long Island, NY-NJ-CT | 15084 | U1 | FUG001 | OS1 | 30900199 | Fabricated Metal /General Processes /Other Not Classified | NO | 1 |  |  | NONEGU |  | 0 |  | 332 | State DoL Projections: No Growth When Negative | 1 |  | 0 | 0 | 1 | 0 | 0 | 0 | 0 | 1 | 0 | 0 | 0 | 1 | 0 | 1 | 0 | CMC Joist and Deck
NJ | 34023 | Middlesex | New York-N. New Jersey-Long Island, NY-NJ-CT | 15084 | U1 | FUG001 | OS5 | 30900199 | Fabricated Metal /General Processes /Other Not Classified | NO | 1 |  |  | NONEGU |  | 0 |  | 332 | State DoL Projections: No Growth When Negative | 1 |  | 0 | 0 | 1 | 0 | 0 | 0 | 0 | 1 | 0 | 0 | 0 | 1 | 0 | 1 | 0 | CMC Joist and Deck
NJ | 34023 | Middlesex | New York-N. New Jersey-Long Island, NY-NJ-CT | 15084 | U2 | FUG001 | OS1 | 30901102 | Fabricated Metal /Conversion Coating of Metal Products /Acid Cleaning Bath | NO | 1 |  |  | NONEGU |  |  |  | 332 | State DoL Projections: No Growth When Negative | 1 |  | 0 | 0 | 1 | 0 | 0 | 0 | 0 | 1 | 0 | 0 | 0 | 1 | 0 | 1 | 0 | CMC Joist and Deck
NJ | 34023 | Middlesex | New York-N. New Jersey-Long Island, NY-NJ-CT | 15084 | U3 | 3 | OS1 | 30990003 | Fabricated Metal /Fuel Fired Equipment /Natural Gas: Process Heaters | NO | 1 |  |  | NONEGU |  | 0 |  | 332 | State DoL Projections: No Growth When Negative | 1 |  | 0.054 | 0.054 | 1 | 0.054 | 0 | 0 | 0 | 1 | 0 | 0 | 0 | 1 | 0 | 1 | 0 | CMC Joist and Deck
NJ | 34023 | Middlesex | New York-N. New Jersey-Long Island, NY-NJ-CT | 15084 | U3 | 3 | OS2 | 30990003 | Fabricated Metal /Fuel Fired Equipment /Natural Gas: Process Heaters | NO | 1 |  |  | NONEGU |  | 0 |  | 332 | State DoL Projections: No Growth When Negative | 1 |  | 0.018 | 0.018 | 1 | 0.018 | 0 | 0 | 0 | 1 | 0 | 0 | 0 | 1 | 0 | 1 | 0 | CMC Joist and Deck
NJ | 34023 | Middlesex | New York-N. New Jersey-Long Island, NY-NJ-CT | 15088 | FG1 | FUG001 | OS0 | 39999998 | Misc Manuf / Indus Processes /Other Not Classified | NO | 1 |  |  | NONEGU |  |  |  | 313 | State DoL Projections: No Growth When Negative | 1 |  | 0 | 0 | 1 | 0 | 0 | 0 | 0 | 1 | 0 | 0 | 0 | 1 | 0 | 1 | 0 | ALPHA ASSOCIATES INC
NJ | 34023 | Middlesex | New York-N. New Jersey-Long Island, NY-NJ-CT | 15088 | IS1 | 5 | OS0 | 39999998 | Misc Manuf / Indus Processes /Other Not Classified | NO | 1 |  |  | NONEGU |  | 0 |  | 313 | State DoL Projections: No Growth When Negative | 1 |  | 0 | 0 | 1 | 0 | 0 | 0 | 0 | 1 | 0 | 0 | 0 | 1 | 0 | 1 | 0 | ALPHA ASSOCIATES INC
NJ | 34023 | Middlesex | New York-N. New Jersey-Long Island, NY-NJ-CT | 15088 | IS3 | 5 | OS0 | 39999998 | Misc Manuf / Indus Processes /Other Not Classified | NO | 1 |  |  | NONEGU |  | 0 |  | 313 | State DoL Projections: No Growth When Negative | 1 |  | 0 | 0 | 1 | 0 | 0 | 0 | 0 | 1 | 0 | 0 | 0 | 1 | 0 | 1 | 0 | ALPHA ASSOCIATES INC
NJ | 34023 | Middlesex | New York-N. New Jersey-Long Island, NY-NJ-CT | 15088 | U14 | 14 | OS1 | 10200603 | Ext Comb /Industrial /Natural Gas /< 10 Million Btu/hr | NO | 1 |  |  | NONEGU |  | 8 |  | 313 | State DoL Projections: No Growth When Negative | 1 | NJ ICI Boiler Rule | 0.98 | 0.98 | 0.8 | 0.784 | 0 | 0 | 0 | 1 | 0 | 0 | 0 | 1 | 0 | 1 | 0 | ALPHA ASSOCIATES INC
NJ | 34023 | Middlesex | New York-N. New Jersey-Long Island, NY-NJ-CT | 15088 | U3 | 3 | OS1 | 33000101 | Textiles /Miscellaneous /Yarn Preparation/Bleaching | NO | 1 |  |  | NONEGU |  | 0 |  | 313 | State DoL Projections: No Growth When Negative | 1 |  | 0 | 0 | 1 | 0 | 0 | 0 | 0 | 1 | 0 | 0 | 0 | 1 | 0 | 1 | 0 | ALPHA ASSOCIATES INC
NJ | 34023 | Middlesex | New York-N. New Jersey-Long Island, NY-NJ-CT | 15088 | U3 | 3 | OS3 | 33000101 | Textiles /Miscellaneous /Yarn Preparation/Bleaching | NO | 1 |  |  | NONEGU |  | 0 |  | 313 | State DoL Projections: No Growth When Negative | 1 |  | 0 | 0 | 1 | 0 | 0 | 0 | 0 | 1 | 0 | 0 | 0 | 1 | 0 | 1 | 0 | ALPHA ASSOCIATES INC
NJ | 34023 | Middlesex | New York-N. New Jersey-Long Island, NY-NJ-CT | 15088 | U3 | 3 | OS5 | 39000199 | In-Process Fuel Use /Anthracite Coal /General | NO | 1 |  |  | NONEGU |  | 0 |  | 313 | State DoL Projections: No Growth When Negative | 1 | ICI Boiler MACT | 0.03 | 0.03 | 1 | 0.03 | 0 | 0 | 0 | 0.13 | 0 | 0 | 0 | 1 | 0 | 1 | 0 | ALPHA ASSOCIATES INC
NJ | 34023 | Middlesex | New York-N. New Jersey-Long Island, NY-NJ-CT | 15088 | U3 | 3 | OS6 | 39000199 | In-Process Fuel Use /Anthracite Coal /General | NO | 1 |  |  | NONEGU |  | 0 |  | 313 | State DoL Projections: No Growth When Negative | 1 | ICI Boiler MACT | 0.11 | 0.11 | 1 | 0.11 | 0 | 0 | 0 | 0.13 | 0 | 0 | 0 | 1 | 0 | 1 | 0 | ALPHA ASSOCIATES INC
NJ | 34023 | Middlesex | New York-N. New Jersey-Long Island, NY-NJ-CT | 15088 | U7 | 702 | OS2 | 33000101 | Textiles /Miscellaneous /Yarn Preparation/Bleaching | NO | 1 |  |  | NONEGU |  | 0 |  | 313 | State DoL Projections: No Growth When Negative | 1 |  | 0 | 0 | 1 | 0 | 0 | 0 | 0 | 1 | 0 | 0 | 0 | 1 | 0 | 1 | 0 | ALPHA ASSOCIATES INC
NJ | 34023 | Middlesex | New York-N. New Jersey-Long Island, NY-NJ-CT | 15088 | U7 | 703 | OS1 | 33000101 | Textiles /Miscellaneous /Yarn Preparation/Bleaching | NO | 1 |  |  | NONEGU |  | 0 |  | 313 | State DoL Projections: No Growth When Negative | 1 |  | 0 | 0 | 1 | 0 | 0 | 0 | 0 | 1 | 0 | 0 | 0 | 1 | 0 | 1 | 0 | ALPHA ASSOCIATES INC
NJ | 34023 | Middlesex | New York-N. New Jersey-Long Island, NY-NJ-CT | 15088 | U7 | 703 | OS3 | 39000199 | In-Process Fuel Use /Anthracite Coal /General | NO | 1 |  |  | NONEGU |  | 0 |  | 313 | State DoL Projections: No Growth When Negative | 1 | ICI Boiler MACT | 0.15 | 0.15 | 1 | 0.15 | 0 | 0 | 0 | 0.13 | 0 | 0 | 0 | 1 | 0 | 1 | 0 | ALPHA ASSOCIATES INC
NJ | 34023 | Middlesex | New York-N. New Jersey-Long Island, NY-NJ-CT | 15088 | U7 | 703 | OS4 | 39000199 | In-Process Fuel Use /Anthracite Coal /General | NO | 1 |  |  | NONEGU |  | 0 |  | 313 | State DoL Projections: No Growth When Negative | 1 | ICI Boiler MACT | 0.01 | 0.01 | 1 | 0.01 | 0 | 0 | 0 | 0.13 | 0 | 0 | 0 | 1 | 0 | 1 | 0 | ALPHA ASSOCIATES INC
NJ | 34023 | Middlesex | New York-N. New Jersey-Long Island, NY-NJ-CT | 15112 | U1 | 8 | OS10 | 30701201 | Misc Paper Processes /Cyclones | NO | 1 |  |  | NONEGU |  | 0 |  | 322 | State DoL Projections: No Growth When Negative | 1 |  | 0 | 0 | 1 | 0 | 0 | 0 | 0 | 1 | 0 | 0 | 0 | 1 | 0 | 1 | 0 | INLAND PAPERBOARD AND PACKAGING, INC.
NJ | 34023 | Middlesex | New York-N. New Jersey-Long Island, NY-NJ-CT | 15112 | U1 | 8 | OS9 | 30701301 | Misc Paper Products /Shredding Newspaper for Insulation Manufacturing | NO | 1 |  |  | NONEGU |  | 0 |  | 322 | State DoL Projections: No Growth When Negative | 1 |  | 0 | 0 | 1 | 0 | 0 | 0 | 0 | 1 | 0 | 0 | 0 | 1 | 0 | 1 | 0 | INLAND PAPERBOARD AND PACKAGING, INC.
NJ | 34023 | Middlesex | New York-N. New Jersey-Long Island, NY-NJ-CT | 15112 | U1 | FUG001 | OS1 | 40588801 | Print-Publish /Fugitive Emissions /Specify in Comments Field | NO | 1 |  |  | NONEGU |  | 0 |  | 322 | State DoL Projections: No Growth When Negative | 1 |  | 0 | 0 | 1 | 0 | 0 | 0 | 0 | 1 | 0 | 0 | 0 | 1 | 0 | 1 | 0 | INLAND PAPERBOARD AND PACKAGING, INC.
NJ | 34023 | Middlesex | New York-N. New Jersey-Long Island, NY-NJ-CT | 15112 | U1 | FUG001 | OS11 | 40201399 | Paper Coating /Other Not Classified | NO | 1 |  |  | NONEGU |  | 0 |  | 322 | State DoL Projections: No Growth When Negative | 1 |  | 0 | 0 | 1 | 0 | 0 | 0 | 0 | 1 | 0 | 0 | 0 | 1 | 0 | 1 | 0 | INLAND PAPERBOARD AND PACKAGING, INC.
NJ | 34023 | Middlesex | New York-N. New Jersey-Long Island, NY-NJ-CT | 15112 | U1 | FUG001 | OS12 | 40588801 | Print-Publish /Fugitive Emissions /Specify in Comments Field | NO | 1 |  |  | NONEGU |  | 0 |  | 322 | State DoL Projections: No Growth When Negative | 1 |  | 0 | 0 | 1 | 0 | 0 | 0 | 0 | 1 | 0 | 0 | 0 | 1 | 0 | 1 | 0 | INLAND PAPERBOARD AND PACKAGING, INC.
NJ | 34023 | Middlesex | New York-N. New Jersey-Long Island, NY-NJ-CT | 15112 | U1 | FUG001 | OS2 | 40588801 | Print-Publish /Fugitive Emissions /Specify in Comments Field | NO | 1 |  |  | NONEGU |  | 0 |  | 322 | State DoL Projections: No Growth When Negative | 1 |  | 0 | 0 | 1 | 0 | 0 | 0 | 0 | 1 | 0 | 0 | 0 | 1 | 0 | 1 | 0 | INLAND PAPERBOARD AND PACKAGING, INC.
NJ | 34023 | Middlesex | New York-N. New Jersey-Long Island, NY-NJ-CT | 15112 | U1 | FUG001 | OS3 | 40588801 | Print-Publish /Fugitive Emissions /Specify in Comments Field | NO | 1 |  |  | NONEGU |  | 0 |  | 322 | State DoL Projections: No Growth When Negative | 1 |  | 0 | 0 | 1 | 0 | 0 | 0 | 0 | 1 | 0 | 0 | 0 | 1 | 0 | 1 | 0 | INLAND PAPERBOARD AND PACKAGING, INC.
NJ | 34023 | Middlesex | New York-N. New Jersey-Long Island, NY-NJ-CT | 15112 | U1 | FUG001 | OS4 | 40588801 | Print-Publish /Fugitive Emissions /Specify in Comments Field | NO | 1 |  |  | NONEGU |  | 0 |  | 322 | State DoL Projections: No Growth When Negative | 1 |  | 0 | 0 | 1 | 0 | 0 | 0 | 0 | 1 | 0 | 0 | 0 | 1 | 0 | 1 | 0 | INLAND PAPERBOARD AND PACKAGING, INC.
NJ | 34023 | Middlesex | New York-N. New Jersey-Long Island, NY-NJ-CT | 15112 | U1 | FUG001 | OS5 | 40588801 | Print-Publish /Fugitive Emissions /Specify in Comments Field | NO | 1 |  |  | NONEGU |  | 0 |  | 322 | State DoL Projections: No Growth When Negative | 1 |  | 0 | 0 | 1 | 0 | 0 | 0 | 0 | 1 | 0 | 0 | 0 | 1 | 0 | 1 | 0 | INLAND PAPERBOARD AND PACKAGING, INC.
NJ | 34023 | Middlesex | New York-N. New Jersey-Long Island, NY-NJ-CT | 15112 | U1 | FUG001 | OS6 | 40588801 | Print-Publish /Fugitive Emissions /Specify in Comments Field | NO | 1 |  |  | NONEGU |  | 0 |  | 322 | State DoL Projections: No Growth When Negative | 1 |  | 0 | 0 | 1 | 0 | 0 | 0 | 0 | 1 | 0 | 0 | 0 | 1 | 0 | 1 | 0 | INLAND PAPERBOARD AND PACKAGING, INC.
NJ | 34023 | Middlesex | New York-N. New Jersey-Long Island, NY-NJ-CT | 15112 | U1 | FUG001 | OS8 | 30701399 | Misc Paper Products /Other Not Classified | NO | 1 |  |  | NONEGU |  | 0 |  | 322 | State DoL Projections: No Growth When Negative | 1 |  | 0 | 0 | 1 | 0 | 0 | 0 | 0 | 1 | 0 | 0 | 0 | 1 | 0 | 1 | 0 | INLAND PAPERBOARD AND PACKAGING, INC.
NJ | 34023 | Middlesex | New York-N. New Jersey-Long Island, NY-NJ-CT | 15112 | U3 | 3 | OS1 | 2530010100 | Bulk Materials Storage /Commercial/Industrial /Limestone | NO | 1 |  |  | NONEGU |  | 0 |  | 322 | State DoL Projections: No Growth When Negative | 1 |  | 0 | 0 | 1 | 0 | 0 | 0 | 0 | 1 | 0 | 0 | 0 | 1 | 0 | 1 | 0 | INLAND PAPERBOARD AND PACKAGING, INC.
NJ | 34023 | Middlesex | New York-N. New Jersey-Long Island, NY-NJ-CT | 15112 | U4 | 6 | OS1 | 10300603 | Ext Comb /Comm-Inst /Natural Gas /< 10 Million Btu/hr | NO | 1 |  |  | NONEGU |  | 9 | SCC-based | 322 | State DoL Projections: No Growth When Negative | 1 | NJ ICI Boiler Rule | 0.19 | 0.19 | 0.8 | 0.152 | 0.15 | 0.15 | 0.15 | 1 | 0.15 | 0 | 0 | 1 | 0 | 1 | 0 | INLAND PAPERBOARD AND PACKAGING, INC.
NJ | 34023 | Middlesex | New York-N. New Jersey-Long Island, NY-NJ-CT | 15112 | U4 | 6 | OS2 | 10300503 | Ext Comb /Comm-Inst /Distillate Oil /< 10 Million Btu/hr ** | NO | 1 |  |  | NONEGU |  | 9 | SCC-based | 322 | State DoL Projections: No Growth When Negative | 1 | NJ ICI Boiler Rule; MANEVU Low S Fuel Oil | 0 | 0 | 0.8 | 0 | 0 | 0 | 0 | 1 | 0 | 0 | 0 | 0.0075 | 0 | 0.0075 | 0 | INLAND PAPERBOARD AND PACKAGING, INC.
NJ | 34023 | Middlesex | New York-N. New Jersey-Long Island, NY-NJ-CT | 15112 | U6 | 4 | OS1 | 10200602 | Ext Comb /Industrial /Natural Gas /10-100 Million Btu/hr | NO | 1 |  |  | NONEGU |  | 55 | SCC-based | 322 | State DoL Projections: No Growth When Negative | 1 | NJ ICI Boiler Rule | 2.43 | 2.43 | 0.6 | 1.458 | 0.19 | 0.19 | 0.19 | 1 | 0.19 | 0 | 0 | 1 | 0 | 1 | 0 | INLAND PAPERBOARD AND PACKAGING, INC.
NJ | 34023 | Middlesex | New York-N. New Jersey-Long Island, NY-NJ-CT | 15112 | U6 | 4 | OS2 | 10200502 | Ext Comb /Industrial /Distillate Oil /10-100 Million Btu/hr ** | NO | 1 |  |  | NONEGU |  | 55 | SCC-based | 322 | State DoL Projections: No Growth When Negative | 1 | NJ ICI Boiler Rule; MANEVU Low S Fuel Oil | 0.041 | 0.041 | 0.73 | 0.02993 | 0 | 0 | 0 | 1 | 0 | 0 | 0 | 0.0075 | 0 | 0.0075 | 0 | INLAND PAPERBOARD AND PACKAGING, INC.
NJ | 34023 | Middlesex | New York-N. New Jersey-Long Island, NY-NJ-CT | 15112 | U602 | 602 | OS1 | 10200601 | Ext Comb /Industrial /Natural Gas /> 100 Million Btu/hr | NO | 1 |  |  | NONEGU |  | 101 | SCC-based | 322 | State DoL Projections: No Growth When Negative | 1 |  | 0.2 | 0.2 | 1 | 0.2 | 0.02 | 0.02 | 0.02 | 1 | 0.02 | 0 | 0 | 1 | 0 | 1 | 0 | INLAND PAPERBOARD AND PACKAGING, INC.
NJ | 34023 | Middlesex | New York-N. New Jersey-Long Island, NY-NJ-CT | 15112 | U602 | 602 | OS2 | 10200501 | Ext Comb /Industrial /Distillate Oil /Grades 1 and 2 Oil | NO | 1 |  |  | NONEGU |  | 55 | SCC-based | 322 | State DoL Projections: No Growth When Negative | 1 | NJ ICI Boiler Rule; MANEVU Low S Fuel Oil | 0.013 | 0.013 | 0.73 | 0.00949 | 0 | 0 | 0 | 1 | 0 | 0 | 0 | 0.0075 | 0 | 0.0075 | 0 | INLAND PAPERBOARD AND PACKAGING, INC.
NJ | 34023 | Middlesex | New York-N. New Jersey-Long Island, NY-NJ-CT | 15121 | IS1 | 4 | OS0 | 39999998 | Misc Manuf / Indus Processes /Other Not Classified | NO | 1 |  |  | NONEGU |  | 0 |  | 324 | State DoL Projections: No Growth When Negative | 1.1267 |  | 0.25 | 0.28167 | 1 | 0.28167 | 0 | 0 | 0 | 1 | 0 | 0 | 0 | 1 | 0 | 1 | 0 | Tilcon NY - Keasbey
NJ | 34023 | Middlesex | New York-N. New Jersey-Long Island, NY-NJ-CT | 15121 | IS301 | 4 | OS0 | 39999998 | Misc Manuf / Indus Processes /Other Not Classified | NO | 1 |  |  | NONEGU |  | 0 |  | 324 | State DoL Projections: No Growth When Negative | 1.1267 |  | 0 | 0 | 1 | 0 | 0 | 0 | 0 | 1 | 0 | 0 | 0 | 1 | 0 | 1 | 0 | Tilcon NY - Keasbey
NJ | 34023 | Middlesex | New York-N. New Jersey-Long Island, NY-NJ-CT | 15121 | IS401 | 4 | OS0 | 39999998 | Misc Manuf / Indus Processes /Other Not Classified | NO | 1 |  |  | NONEGU |  | 0 |  | 324 | State DoL Projections: No Growth When Negative | 1.1267 |  | 0 | 0 | 1 | 0 | 0 | 0 | 0 | 1 | 0 | 0 | 0 | 1 | 0 | 1 | 0 | Tilcon NY - Keasbey
NJ | 34023 | Middlesex | New York-N. New Jersey-Long Island, NY-NJ-CT | 15121 | IS501 | 4 | OS0 | 39999998 | Misc Manuf / Indus Processes /Other Not Classified | NO | 1 |  |  | NONEGU |  | 0 |  | 324 | State DoL Projections: No Growth When Negative | 1.1267 |  | 0 | 0 | 1 | 0 | 0 | 0 | 0 | 1 | 0 | 0 | 0 | 1 | 0 | 1 | 0 | Tilcon NY - Keasbey
NJ | 34023 | Middlesex | New York-N. New Jersey-Long Island, NY-NJ-CT | 15121 | IS601 | 4 | OS0 | 39999998 | Misc Manuf / Indus Processes /Other Not Classified | NO | 1 |  |  | NONEGU |  | 0 |  | 324 | State DoL Projections: No Growth When Negative | 1.1267 |  | 0 | 0 | 1 | 0 | 0 | 0 | 0 | 1 | 0 | 0 | 0 | 1 | 0 | 1 | 0 | Tilcon NY - Keasbey
NJ | 34023 | Middlesex | New York-N. New Jersey-Long Island, NY-NJ-CT | 15121 | IS701 | 4 | OS0 | 39999998 | Misc Manuf / Indus Processes /Other Not Classified | NO | 1 |  |  | NONEGU |  | 0 |  | 324 | State DoL Projections: No Growth When Negative | 1.1267 |  | 0 | 0 | 1 | 0 | 0 | 0 | 0 | 1 | 0 | 0 | 0 | 1 | 0 | 1 | 0 | Tilcon NY - Keasbey
NJ | 34023 | Middlesex | New York-N. New Jersey-Long Island, NY-NJ-CT | 15121 | U201 | 201 | OS201 | 30500201 | Asphalt Concrete /Rotary Dryer: Conventional Plant (see 3-05-002-50 to -53 | NO | 1 |  |  | NONEGU |  | 0 |  | 324 | State DoL Projections: No Growth When Negative | 1.1267 | OTC 2006 Rule for Asphalt Production Plants | 0.38 | 0.42814 | 0.65 | 0.27829 | 0 | 0 | 0 | 1 | 0 | 0 | 0 | 1 | 0 | 1 | 0 | Tilcon NY - Keasbey
NJ | 34023 | Middlesex | New York-N. New Jersey-Long Island, NY-NJ-CT | 15121 | U201 | 202 | OS203 | 30500201 | Asphalt Concrete /Rotary Dryer: Conventional Plant (see 3-05-002-50 to -53 | NO | 1 |  |  | NONEGU |  | 0 |  | 324 | State DoL Projections: No Growth When Negative | 1.1267 | OTC 2006 Rule for Asphalt Production Plants | 8.13 | 9.16 | 0.65 | 5.954 | 0 | 0 | 0 | 1 | 0 | 0 | 0 | 1 | 0 | 1 | 0 | Tilcon NY - Keasbey
NJ | 34023 | Middlesex | New York-N. New Jersey-Long Island, NY-NJ-CT | 15121 | U201 | 399 | OS300 | 30500201 | Asphalt Concrete /Rotary Dryer: Conventional Plant (see 3-05-002-50 to -53 | NO | 1 |  |  | NONEGU |  | 0 |  | 324 | State DoL Projections: No Growth When Negative | 1.1267 | OTC 2006 Rule for Asphalt Production Plants | 1.56 | 1.7576 | 0.65 | 1.1425 | 0 | 0 | 0 | 1 | 0 | 0 | 0 | 1 | 0 | 1 | 0 | Tilcon NY - Keasbey
NJ | 34023 | Middlesex | New York-N. New Jersey-Long Island, NY-NJ-CT | 15121 | U201 | FUG001 | OS221 | 30500299 | Asphalt Concrete /See Comment ** | NO | 1 |  |  | NONEGU |  | 0 |  | 324 | State DoL Projections: No Growth When Negative | 1.1267 | OTC 2006 Rule for Asphalt Production Plants | 0 | 0 | 0.65 | 0 | 0 | 0 | 0 | 1 | 0 | 0 | 0 | 1 | 0 | 1 | 0 | Tilcon NY - Keasbey
NJ | 34023 | Middlesex | New York-N. New Jersey-Long Island, NY-NJ-CT | 15121 | U201 | FUG001 | OS314 | 30500240 | Asphalt Concrete /Mixers: Batch Process (also see -45 thru -47 for combos w | NO | 1 |  |  | NONEGU |  | 0 |  | 324 | State DoL Projections: No Growth When Negative | 1.1267 | OTC 2006 Rule for Asphalt Production Plants | 0 | 0 | 0.65 | 0 | 0 | 0 | 0 | 1 | 0 | 0 | 0 | 1 | 0 | 1 | 0 | Tilcon NY - Keasbey
NJ | 34023 | Middlesex | New York-N. New Jersey-Long Island, NY-NJ-CT | 15121 | U201 | PT335 | OS302 | 30500201 | Asphalt Concrete /Rotary Dryer: Conventional Plant (see 3-05-002-50 to -53 | NO | 1 |  |  | NONEGU |  | 0 |  | 324 | State DoL Projections: No Growth When Negative | 1.1267 | OTC 2006 Rule for Asphalt Production Plants | 3.68 | 4.1462 | 0.65 | 2.695 | 0 | 0 | 0 | 1 | 0 | 0 | 0 | 1 | 0 | 1 | 0 | Tilcon NY - Keasbey
NJ | 34023 | Middlesex | New York-N. New Jersey-Long Island, NY-NJ-CT | 15130 | IS1 | 201 | OS0 | 39999998 | Misc Manuf / Indus Processes /Other Not Classified | NO | 1 |  |  | NONEGU |  | 0 |  | 511 | State DoL Projections: No Growth When Negative | 1 |  | 0.03 | 0.03 | 1 | 0.03 | 0 | 0 | 0 | 1 | 0 | 0 | 0 | 1 | 0 | 1 | 0 | NEWARK MORNING LEDGER CO
NJ | 34023 | Middlesex | New York-N. New Jersey-Long Island, NY-NJ-CT | 15130 | IS2 | 201 | OS0 | 39999998 | Misc Manuf / Indus Processes /Other Not Classified | NO | 1 |  |  | NONEGU |  | 0 |  | 511 | State DoL Projections: No Growth When Negative | 1 |  | 0.03 | 0.03 | 1 | 0.03 | 0 | 0 | 0 | 1 | 0 | 0 | 0 | 1 | 0 | 1 | 0 | NEWARK MORNING LEDGER CO
NJ | 34023 | Middlesex | New York-N. New Jersey-Long Island, NY-NJ-CT | 15130 | U3 | 3 | OS1 | 40588801 | Print-Publish /Fugitive Emissions /Specify in Comments Field | NO | 1 |  |  | NONEGU |  | 0 |  | 511 | State DoL Projections: No Growth When Negative | 1 |  | 0 | 0 | 1 | 0 | 0 | 0 | 0 | 1 | 0 | 0 | 0 | 1 | 0 | 1 | 0 | NEWARK MORNING LEDGER CO
NJ | 34023 | Middlesex | New York-N. New Jersey-Long Island, NY-NJ-CT | 15130 | U3 | 3 | OS10 | 40588801 | Print-Publish /Fugitive Emissions /Specify in Comments Field | NO | 1 |  |  | NONEGU |  | 0 |  | 511 | State DoL Projections: No Growth When Negative | 1 |  | 0 | 0 | 1 | 0 | 0 | 0 | 0 | 1 | 0 | 0 | 0 | 1 | 0 | 1 | 0 | NEWARK MORNING LEDGER CO
NJ | 34023 | Middlesex | New York-N. New Jersey-Long Island, NY-NJ-CT | 15130 | U3 | 3 | OS2 | 40588801 | Print-Publish /Fugitive Emissions /Specify in Comments Field | NO | 1 |  |  | NONEGU |  | 0 |  | 511 | State DoL Projections: No Growth When Negative | 1 |  | 0 | 0 | 1 | 0 | 0 | 0 | 0 | 1 | 0 | 0 | 0 | 1 | 0 | 1 | 0 | NEWARK MORNING LEDGER CO
NJ | 34023 | Middlesex | New York-N. New Jersey-Long Island, NY-NJ-CT | 15130 | U3 | 3 | OS3 | 40588801 | Print-Publish /Fugitive Emissions /Specify in Comments Field | NO | 1 |  |  | NONEGU |  | 0 |  | 511 | State DoL Projections: No Growth When Negative | 1 |  | 0 | 0 | 1 | 0 | 0 | 0 | 0 | 1 | 0 | 0 | 0 | 1 | 0 | 1 | 0 | NEWARK MORNING LEDGER CO
NJ | 34023 | Middlesex | New York-N. New Jersey-Long Island, NY-NJ-CT | 15130 | U3 | 3 | OS4 | 40588801 | Print-Publish /Fugitive Emissions /Specify in Comments Field | NO | 1 |  |  | NONEGU |  | 0 |  | 511 | State DoL Projections: No Growth When Negative | 1 |  | 0 | 0 | 1 | 0 | 0 | 0 | 0 | 1 | 0 | 0 | 0 | 1 | 0 | 1 | 0 | NEWARK MORNING LEDGER CO
NJ | 34023 | Middlesex | New York-N. New Jersey-Long Island, NY-NJ-CT | 15130 | U3 | 3 | OS5 | 40588801 | Print-Publish /Fugitive Emissions /Specify in Comments Field | NO | 1 |  |  | NONEGU |  | 0 |  | 511 | State DoL Projections: No Growth When Negative | 1 |  | 0 | 0 | 1 | 0 | 0 | 0 | 0 | 1 | 0 | 0 | 0 | 1 | 0 | 1 | 0 | NEWARK MORNING LEDGER CO
NJ | 34023 | Middlesex | New York-N. New Jersey-Long Island, NY-NJ-CT | 15130 | U3 | 3 | OS6 | 40588801 | Print-Publish /Fugitive Emissions /Specify in Comments Field | NO | 1 |  |  | NONEGU |  | 0 |  | 511 | State DoL Projections: No Growth When Negative | 1 |  | 0 | 0 | 1 | 0 | 0 | 0 | 0 | 1 | 0 | 0 | 0 | 1 | 0 | 1 | 0 | NEWARK MORNING LEDGER CO
NJ | 34023 | Middlesex | New York-N. New Jersey-Long Island, NY-NJ-CT | 15130 | U3 | 3 | OS7 | 40588801 | Print-Publish /Fugitive Emissions /Specify in Comments Field | NO | 1 |  |  | NONEGU |  | 0 |  | 511 | State DoL Projections: No Growth When Negative | 1 |  | 0 | 0 | 1 | 0 | 0 | 0 | 0 | 1 | 0 | 0 | 0 | 1 | 0 | 1 | 0 | NEWARK MORNING LEDGER CO
NJ | 34023 | Middlesex | New York-N. New Jersey-Long Island, NY-NJ-CT | 15130 | U3 | 3 | OS8 | 40588801 | Print-Publish /Fugitive Emissions /Specify in Comments Field | NO | 1 |  |  | NONEGU |  | 0 |  | 511 | State DoL Projections: No Growth When Negative | 1 |  | 0 | 0 | 1 | 0 | 0 | 0 | 0 | 1 | 0 | 0 | 0 | 1 | 0 | 1 | 0 | NEWARK MORNING LEDGER CO
NJ | 34023 | Middlesex | New York-N. New Jersey-Long Island, NY-NJ-CT | 15130 | U3 | 3 | OS9 | 40588801 | Print-Publish /Fugitive Emissions /Specify in Comments Field | NO | 1 |  |  | NONEGU |  | 0 |  | 511 | State DoL Projections: No Growth When Negative | 1 |  | 0 | 0 | 1 | 0 | 0 | 0 | 0 | 1 | 0 | 0 | 0 | 1 | 0 | 1 | 0 | NEWARK MORNING LEDGER CO
NJ | 34023 | Middlesex | New York-N. New Jersey-Long Island, NY-NJ-CT | 15130 | U4 | 4 | OS1 | 10300602 | Ext Comb /Comm-Inst /Natural Gas /10-100 Million Btu/hr | NO | 1 |  |  | NONEGU |  | 6.28 |  | 511 | State DoL Projections: No Growth When Negative | 1 | NJ ICI Boiler Rule | 0.1 | 0.1 | 0.8 | 0.08 | 0 | 0 | 0 | 1 | 0 | 0 | 0 | 1 | 0 | 1 | 0 | NEWARK MORNING LEDGER CO
NJ | 34023 | Middlesex | New York-N. New Jersey-Long Island, NY-NJ-CT | 15130 | U5 | 5 | OS1 | 10300601 | Ext Comb /Comm-Inst /Natural Gas /> 100 Million Btu/hr | NO | 1 |  |  | NONEGU |  | 6.28 |  | 511 | State DoL Projections: No Growth When Negative | 1 | NJ ICI Boiler Rule | 0.24 | 0.24 | 0.8 | 0.192 | 0 | 0 | 0 | 1 | 0 | 0 | 0 | 1 | 0 | 1 | 0 | NEWARK MORNING LEDGER CO
NJ | 34023 | Middlesex | New York-N. New Jersey-Long Island, NY-NJ-CT | 15130 | U6 | 6 | OS1 | 10300602 | Ext Comb /Comm-Inst /Natural Gas /10-100 Million Btu/hr | NO | 1 |  |  | NONEGU |  | 6.28 |  | 511 | State DoL Projections: No Growth When Negative | 1 | NJ ICI Boiler Rule | 0.09 | 0.09 | 0.8 | 0.072 | 0 | 0 | 0 | 1 | 0 | 0 | 0 | 1 | 0 | 1 | 0 | NEWARK MORNING LEDGER CO
NJ | 34023 | Middlesex | New York-N. New Jersey-Long Island, NY-NJ-CT | 15134 | FG1 | FUG001 | OS0 | 39999998 | Misc Manuf / Indus Processes /Other Not Classified | NO | 1 |  |  | NONEGU |  |  |  | 325 | State DoL Projections: No Growth When Negative | 1 |  | 0 | 0 | 1 | 0 | 0 | 0 | 0 | 1 | 0 | 0 | 0 | 1 | 0 | 1 | 0 | WACKER POLYMERS LP
NJ | 34023 | Middlesex | New York-N. New Jersey-Long Island, NY-NJ-CT | 15134 | IS2 | 3 | OS0 | 39999998 | Misc Manuf / Indus Processes /Other Not Classified | NO | 1 |  |  | NONEGU |  | 0 |  | 325 | State DoL Projections: No Growth When Negative | 1 |  | 0 | 0 | 1 | 0 | 0 | 0 | 0 | 1 | 0 | 0 | 0 | 1 | 0 | 1 | 0 | WACKER POLYMERS LP
NJ | 34023 | Middlesex | New York-N. New Jersey-Long Island, NY-NJ-CT | 15134 | IS3 | 3 | OS0 | 39999998 | Misc Manuf / Indus Processes /Other Not Classified | NO | 1 |  |  | NONEGU |  | 0 |  | 325 | State DoL Projections: No Growth When Negative | 1 |  | 0 | 0 | 1 | 0 | 0 | 0 | 0 | 1 | 0 | 0 | 0 | 1 | 0 | 1 | 0 | WACKER POLYMERS LP
NJ | 34023 | Middlesex | New York-N. New Jersey-Long Island, NY-NJ-CT | 15134 | IS5 | 3 | OS0 | 39999998 | Misc Manuf / Indus Processes /Other Not Classified | NO | 1 |  |  | NONEGU |  | 0 |  | 325 | State DoL Projections: No Growth When Negative | 1 |  | 0 | 0 | 1 | 0 | 0 | 0 | 0 | 1 | 0 | 0 | 0 | 1 | 0 | 1 | 0 | WACKER POLYMERS LP
NJ | 34023 | Middlesex | New York-N. New Jersey-Long Island, NY-NJ-CT | 15134 | IS6 | 3 | OS0 | 39999998 | Misc Manuf / Indus Processes /Other Not Classified | NO | 1 |  |  | NONEGU |  | 0 |  | 325 | State DoL Projections: No Growth When Negative | 1 |  | 0 | 0 | 1 | 0 | 0 | 0 | 0 | 1 | 0 | 0 | 0 | 1 | 0 | 1 | 0 | WACKER POLYMERS LP
NJ | 34023 | Middlesex | New York-N. New Jersey-Long Island, NY-NJ-CT | 15134 | U1 | 1 | OS1 | 30105001 | Chem Manuf /Adhesives /General/Compound Unknown ** | NO | 1 |  |  | NONEGU |  | 0 |  | 325 | State DoL Projections: No Growth When Negative | 1 |  | 0 | 0 | 1 | 0 | 0 | 0 | 0 | 1 | 0 | 0 | 0 | 1 | 0 | 1 | 0 | WACKER POLYMERS LP
NJ | 34023 | Middlesex | New York-N. New Jersey-Long Island, NY-NJ-CT | 15134 | U10 | 10 | OS1 | 10200601 | Ext Comb /Industrial /Natural Gas /> 100 Million Btu/hr | NO | 1 |  |  | NONEGU |  | 20.9 |  | 325 | State DoL Projections: No Growth When Negative | 1 | NJ ICI Boiler Rule | 0.591 | 0.591 | 0.8 | 0.4728 | 0 | 0 | 0 | 1 | 0 | 0 | 0 | 1 | 0 | 1 | 0 | WACKER POLYMERS LP
NJ | 34023 | Middlesex | New York-N. New Jersey-Long Island, NY-NJ-CT | 15134 | U10 | 10 | OS2 | 10200501 | Ext Comb /Industrial /Distillate Oil /Grades 1 and 2 Oil | NO | 1 |  |  | NONEGU |  | 20.9 |  | 325 | State DoL Projections: No Growth When Negative | 1 | NJ ICI Boiler Rule; MANEVU Low S Fuel Oil | 0.001 | 0.001 | 0.8 | 0.0008 | 0 | 0 | 0 | 1 | 0 | 0 | 0 | 0.0075 | 0 | 0.0075 | 0 | WACKER POLYMERS LP
NJ | 34023 | Middlesex | New York-N. New Jersey-Long Island, NY-NJ-CT | 15134 | U10 | 28 | OS3 | 10200601 | Ext Comb /Industrial /Natural Gas /> 100 Million Btu/hr | NO | 1 |  |  | NONEGU |  | 20.9 |  | 325 | State DoL Projections: No Growth When Negative | 1 | NJ ICI Boiler Rule | 0.892 | 0.892 | 0.8 | 0.7136 | 0 | 0 | 0 | 1 | 0 | 0 | 0 | 1 | 0 | 1 | 0 | WACKER POLYMERS LP
NJ | 34023 | Middlesex | New York-N. New Jersey-Long Island, NY-NJ-CT | 15134 | U10 | 28 | OS4 | 10200501 | Ext Comb /Industrial /Distillate Oil /Grades 1 and 2 Oil | NO | 1 |  |  | NONEGU |  | 20.9 |  | 325 | State DoL Projections: No Growth When Negative | 1 | NJ ICI Boiler Rule; MANEVU Low S Fuel Oil | 0.004 | 0.004 | 0.8 | 0.0032 | 0 | 0 | 0 | 1 | 0 | 0 | 0 | 0.0075 | 0 | 0.0075 | 0 | WACKER POLYMERS LP
NJ | 34023 | Middlesex | New York-N. New Jersey-Long Island, NY-NJ-CT | 15134 | U102 | 101 | OS1 | 10200601 | Ext Comb /Industrial /Natural Gas /> 100 Million Btu/hr | NO | 1 |  |  | NONEGU |  | 20.9 |  | 325 | State DoL Projections: No Growth When Negative | 1 | NJ ICI Boiler Rule | 0.891 | 0.891 | 0.8 | 0.7128 | 0 | 0 | 0 | 1 | 0 | 0 | 0 | 1 | 0 | 1 | 0 | WACKER POLYMERS LP
NJ | 34023 | Middlesex | New York-N. New Jersey-Long Island, NY-NJ-CT | 15134 | U102 | 101 | OS2 | 10200501 | Ext Comb /Industrial /Distillate Oil /Grades 1 and 2 Oil | NO | 1 |  |  | NONEGU |  | 20.9 |  | 325 | State DoL Projections: No Growth When Negative | 1 | NJ ICI Boiler Rule; MANEVU Low S Fuel Oil | 0.046 | 0.046 | 0.8 | 0.0368 | 0 | 0 | 0 | 1 | 0 | 0 | 0 | 0.0075 | 0 | 0.0075 | 0 | WACKER POLYMERS LP
NJ | 34023 | Middlesex | New York-N. New Jersey-Long Island, NY-NJ-CT | 15134 | U102 | 281 | OS3 | 10200601 | Ext Comb /Industrial /Natural Gas /> 100 Million Btu/hr | NO | 1 |  |  | NONEGU |  | 20.9 |  | 325 | State DoL Projections: No Growth When Negative | 1 | NJ ICI Boiler Rule | 0.891 | 0.891 | 0.8 | 0.7128 | 0 | 0 | 0 | 1 | 0 | 0 | 0 | 1 | 0 | 1 | 0 | WACKER POLYMERS LP
NJ | 34023 | Middlesex | New York-N. New Jersey-Long Island, NY-NJ-CT | 15134 | U102 | 281 | OS4 | 10200501 | Ext Comb /Industrial /Distillate Oil /Grades 1 and 2 Oil | NO | 1 |  |  | NONEGU |  | 20.9 |  | 325 | State DoL Projections: No Growth When Negative | 1 | NJ ICI Boiler Rule; MANEVU Low S Fuel Oil | 0.046 | 0.046 | 0.8 | 0.0368 | 0 | 0 | 0 | 1 | 0 | 0 | 0 | 0.0075 | 0 | 0.0075 | 0 | WACKER POLYMERS LP
NJ | 34023 | Middlesex | New York-N. New Jersey-Long Island, NY-NJ-CT | 15134 | U22 | 22 | OS1 | 30105001 | Chem Manuf /Adhesives /General/Compound Unknown ** | NO | 1 |  |  | NONEGU |  | 0 |  | 325 | State DoL Projections: No Growth When Negative | 1 |  | 0 | 0 | 1 | 0 | 0 | 0 | 0 | 1 | 0 | 0 | 0 | 1 | 0 | 1 | 0 | WACKER POLYMERS LP
NJ | 34023 | Middlesex | New York-N. New Jersey-Long Island, NY-NJ-CT | 15134 | U25 | 25 | OS1 | 30105001 | Chem Manuf /Adhesives /General/Compound Unknown ** | NO | 1 |  |  | NONEGU |  | 0 |  | 325 | State DoL Projections: No Growth When Negative | 1 |  | 0 | 0 | 1 | 0 | 0 | 0 | 0 | 1 | 0 | 0 | 0 | 1 | 0 | 1 | 0 | WACKER POLYMERS LP
NJ | 34023 | Middlesex | New York-N. New Jersey-Long Island, NY-NJ-CT | 15134 | U26 | 26 | OS1 | 30105001 | Chem Manuf /Adhesives /General/Compound Unknown ** | NO | 1 |  |  | NONEGU |  | 0 |  | 325 | State DoL Projections: No Growth When Negative | 1 |  | 0 | 0 | 1 | 0 | 0 | 0 | 0 | 1 | 0 | 0 | 0 | 1 | 0 | 1 | 0 | WACKER POLYMERS LP
NJ | 34023 | Middlesex | New York-N. New Jersey-Long Island, NY-NJ-CT | 15134 | U27 | 27 | OS1 | 30125001 | Chem Manuf /Methanol-Alcohol Production /Methanol: General | NO | 1 |  |  | NONEGU |  | 0 |  | 325 | State DoL Projections: No Growth When Negative | 1 |  | 0 | 0 | 1 | 0 | 0 | 0 | 0 | 1 | 0 | 0 | 0 | 1 | 0 | 1 | 0 | WACKER POLYMERS LP
NJ | 34023 | Middlesex | New York-N. New Jersey-Long Island, NY-NJ-CT | 15134 | U29 | 29 | OS1 | 30105001 | Chem Manuf /Adhesives /General/Compound Unknown ** | NO | 1 |  |  | NONEGU |  | 0 |  | 325 | State DoL Projections: No Growth When Negative | 1 |  | 0 | 0 | 1 | 0 | 0 | 0 | 0 | 1 | 0 | 0 | 0 | 1 | 0 | 1 | 0 | WACKER POLYMERS LP
NJ | 34023 | Middlesex | New York-N. New Jersey-Long Island, NY-NJ-CT | 15134 | U3 | 3 | OS1 | 30105001 | Chem Manuf /Adhesives /General/Compound Unknown ** | NO | 1 |  |  | NONEGU |  | 0 |  | 325 | State DoL Projections: No Growth When Negative | 1 |  | 0 | 0 | 1 | 0 | 0 | 0 | 0 | 1 | 0 | 0 | 0 | 1 | 0 | 1 | 0 | WACKER POLYMERS LP
NJ | 34023 | Middlesex | New York-N. New Jersey-Long Island, NY-NJ-CT | 15134 | U30 | 30 | OS1 | 30105001 | Chem Manuf /Adhesives /General/Compound Unknown ** | NO | 1 |  |  | NONEGU |  | 0 |  | 325 | State DoL Projections: No Growth When Negative | 1 |  | 0 | 0 | 1 | 0 | 0 | 0 | 0 | 1 | 0 | 0 | 0 | 1 | 0 | 1 | 0 | WACKER POLYMERS LP
NJ | 34023 | Middlesex | New York-N. New Jersey-Long Island, NY-NJ-CT | 15134 | U35 | PT340 | OS0 | 39999998 | Misc Manuf / Indus Processes /Other Not Classified | NO | 1 |  |  | NONEGU |  | 0 |  | 325 | State DoL Projections: No Growth When Negative | 1 |  | 0 | 0 | 1 | 0 | 0 | 0 | 0 | 1 | 0 | 0 | 0 | 1 | 0 | 1 | 0 | WACKER POLYMERS LP
NJ | 34023 | Middlesex | New York-N. New Jersey-Long Island, NY-NJ-CT | 15134 | U36 | 36 | OS1 | 20200201 | Int Comb /Industrial /Natural Gas /Turbine | NO | 1 |  |  | NONEGU |  | 0 |  | 325 | State DoL Projections: No Growth When Negative | 1 |  | 0.736 | 0.736 | 1 | 0.736 | 0 | 0 | 0 | 1 | 0 | 0 | 0 | 1 | 0 | 1 | 0 | WACKER POLYMERS LP
NJ | 34023 | Middlesex | New York-N. New Jersey-Long Island, NY-NJ-CT | 15134 | U37 | 37 | OS1 | 20200201 | Int Comb /Industrial /Natural Gas /Turbine | NO | 1 |  |  | NONEGU |  | 0 |  | 325 | State DoL Projections: No Growth When Negative | 1 |  | 0.842 | 0.842 | 1 | 0.842 | 0 | 0 | 0 | 1 | 0 | 0 | 0 | 1 | 0 | 1 | 0 | WACKER POLYMERS LP
NJ | 34023 | Middlesex | New York-N. New Jersey-Long Island, NY-NJ-CT | 15134 | U38 | 38 | OS1 | 10500102 | Ext Comb /Space Heater /Industrial /Coal ** | NO | 1 |  |  | NONEGU |  | 0 |  | 325 | State DoL Projections: No Growth When Negative | 1 |  | 0.191 | 0.191 | 1 | 0.191 | 0 | 0 | 0 | 1 | 0 | 0 | 0 | 1 | 0 | 1 | 0 | WACKER POLYMERS LP
NJ | 34023 | Middlesex | New York-N. New Jersey-Long Island, NY-NJ-CT | 15134 | U39 | 39 | OS1 | 10500102 | Ext Comb /Space Heater /Industrial /Coal ** | NO | 1 |  |  | NONEGU |  | 0 |  | 325 | State DoL Projections: No Growth When Negative | 1 |  | 0.191 | 0.191 | 1 | 0.191 | 0 | 0 | 0 | 1 | 0 | 0 | 0 | 1 | 0 | 1 | 0 | WACKER POLYMERS LP
NJ | 34023 | Middlesex | New York-N. New Jersey-Long Island, NY-NJ-CT | 15134 | U40 | 40 | OS1 | 30105001 | Chem Manuf /Adhesives /General/Compound Unknown ** | NO | 1 |  |  | NONEGU |  | 0 |  | 325 | State DoL Projections: No Growth When Negative | 1 |  | 0 | 0 | 1 | 0 | 0 | 0 | 0 | 1 | 0 | 0 | 0 | 1 | 0 | 1 | 0 | WACKER POLYMERS LP
NJ | 34023 | Middlesex | New York-N. New Jersey-Long Island, NY-NJ-CT | 15134 | U42 | 42 | OS1 | 20200101 | Int Comb /Industrial /Distillate Oil (Diesel) /Turbine | NO | 1 |  |  | NONEGU |  | 0 |  | 325 | State DoL Projections: No Growth When Negative | 1 | MANEVU Low S Fuel Oil | 0.047 | 0.047 | 1 | 0.047 | 0 | 0 | 0 | 1 | 0 | 0 | 0 | 0.0075 | 0 | 0.0075 | 0 | WACKER POLYMERS LP
NJ | 34023 | Middlesex | New York-N. New Jersey-Long Island, NY-NJ-CT | 15134 | U4301 | 4301 | OS1 | 30116701 | Chem Manuf /Vinyl Acetate /General | NO | 1 |  |  | NONEGU |  | 0 |  | 325 | State DoL Projections: No Growth When Negative | 1 |  | 0 | 0 | 1 | 0 | 0 | 0 | 0 | 1 | 0 | 0 | 0 | 1 | 0 | 1 | 0 | WACKER POLYMERS LP
NJ | 34023 | Middlesex | New York-N. New Jersey-Long Island, NY-NJ-CT | 15134 | U4301 | 4302 | OS2 | 30116701 | Chem Manuf /Vinyl Acetate /General | NO | 1 |  |  | NONEGU |  | 0 |  | 325 | State DoL Projections: No Growth When Negative | 1 |  | 0 | 0 | 1 | 0 | 0 | 0 | 0 | 1 | 0 | 0 | 0 | 1 | 0 | 1 | 0 | WACKER POLYMERS LP
NJ | 34023 | Middlesex | New York-N. New Jersey-Long Island, NY-NJ-CT | 15134 | U4301 | 4303 | OS3 | 30116701 | Chem Manuf /Vinyl Acetate /General | NO | 1 |  |  | NONEGU |  | 0 |  | 325 | State DoL Projections: No Growth When Negative | 1 |  | 0 | 0 | 1 | 0 | 0 | 0 | 0 | 1 | 0 | 0 | 0 | 1 | 0 | 1 | 0 | WACKER POLYMERS LP
NJ | 34023 | Middlesex | New York-N. New Jersey-Long Island, NY-NJ-CT | 15134 | U4301 | 4304 | OS4 | 30105001 | Chem Manuf /Adhesives /General/Compound Unknown ** | NO | 1 |  |  | NONEGU |  | 0 |  | 325 | State DoL Projections: No Growth When Negative | 1 |  | 0 | 0 | 1 | 0 | 0 | 0 | 0 | 1 | 0 | 0 | 0 | 1 | 0 | 1 | 0 | WACKER POLYMERS LP
NJ | 34023 | Middlesex | New York-N. New Jersey-Long Island, NY-NJ-CT | 15134 | U4301 | 4305 | OS5 | 30105001 | Chem Manuf /Adhesives /General/Compound Unknown ** | NO | 1 |  |  | NONEGU |  | 0 |  | 325 | State DoL Projections: No Growth When Negative | 1 |  | 0 | 0 | 1 | 0 | 0 | 0 | 0 | 1 | 0 | 0 | 0 | 1 | 0 | 1 | 0 | WACKER POLYMERS LP
NJ | 34023 | Middlesex | New York-N. New Jersey-Long Island, NY-NJ-CT | 15134 | U4301 | 4306 | OS6 | 30105001 | Chem Manuf /Adhesives /General/Compound Unknown ** | NO | 1 |  |  | NONEGU |  | 0 |  | 325 | State DoL Projections: No Growth When Negative | 1 |  | 0 | 0 | 1 | 0 | 0 | 0 | 0 | 1 | 0 | 0 | 0 | 1 | 0 | 1 | 0 | WACKER POLYMERS LP
NJ | 34023 | Middlesex | New York-N. New Jersey-Long Island, NY-NJ-CT | 15134 | U4301 | 4307 | OS7 | 30105001 | Chem Manuf /Adhesives /General/Compound Unknown ** | NO | 1 |  |  | NONEGU |  | 0 |  | 325 | State DoL Projections: No Growth When Negative | 1 |  | 0 | 0 | 1 | 0 | 0 | 0 | 0 | 1 | 0 | 0 | 0 | 1 | 0 | 1 | 0 | WACKER POLYMERS LP
NJ | 34023 | Middlesex | New York-N. New Jersey-Long Island, NY-NJ-CT | 15134 | U4301 | 4308 | OS8 | 30105001 | Chem Manuf /Adhesives /General/Compound Unknown ** | NO | 1 |  |  | NONEGU |  | 0 |  | 325 | State DoL Projections: No Growth When Negative | 1 |  | 0 | 0 | 1 | 0 | 0 | 0 | 0 | 1 | 0 | 0 | 0 | 1 | 0 | 1 | 0 | WACKER POLYMERS LP
NJ | 34023 | Middlesex | New York-N. New Jersey-Long Island, NY-NJ-CT | 15134 | U4301 | 4309 | OS9 | 30105001 | Chem Manuf /Adhesives /General/Compound Unknown ** | NO | 1 |  |  | NONEGU |  | 0 |  | 325 | State DoL Projections: No Growth When Negative | 1 |  | 0 | 0 | 1 | 0 | 0 | 0 | 0 | 1 | 0 | 0 | 0 | 1 | 0 | 1 | 0 | WACKER POLYMERS LP
NJ | 34023 | Middlesex | New York-N. New Jersey-Long Island, NY-NJ-CT | 15134 | U4301 | 4310 | OS10 | 30105001 | Chem Manuf /Adhesives /General/Compound Unknown ** | NO | 1 |  |  | NONEGU |  | 0 |  | 325 | State DoL Projections: No Growth When Negative | 1 |  | 0 | 0 | 1 | 0 | 0 | 0 | 0 | 1 | 0 | 0 | 0 | 1 | 0 | 1 | 0 | WACKER POLYMERS LP
NJ | 34023 | Middlesex | New York-N. New Jersey-Long Island, NY-NJ-CT | 15134 | U4301 | 4311 | OS11 | 30105001 | Chem Manuf /Adhesives /General/Compound Unknown ** | NO | 1 |  |  | NONEGU |  | 0 |  | 325 | State DoL Projections: No Growth When Negative | 1 |  | 0 | 0 | 1 | 0 | 0 | 0 | 0 | 1 | 0 | 0 | 0 | 1 | 0 | 1 | 0 | WACKER POLYMERS LP
NJ | 34023 | Middlesex | New York-N. New Jersey-Long Island, NY-NJ-CT | 15134 | U4301 | 4312 | OS12 | 30105001 | Chem Manuf /Adhesives /General/Compound Unknown ** | NO | 1 |  |  | NONEGU |  | 0 |  | 325 | State DoL Projections: No Growth When Negative | 1 |  | 0 | 0 | 1 | 0 | 0 | 0 | 0 | 1 | 0 | 0 | 0 | 1 | 0 | 1 | 0 | WACKER POLYMERS LP
NJ | 34023 | Middlesex | New York-N. New Jersey-Long Island, NY-NJ-CT | 15134 | U4301 | 4313 | OS13 | 30105001 | Chem Manuf /Adhesives /General/Compound Unknown ** | NO | 1 |  |  | NONEGU |  | 0 |  | 325 | State DoL Projections: No Growth When Negative | 1 |  | 0 | 0 | 1 | 0 | 0 | 0 | 0 | 1 | 0 | 0 | 0 | 1 | 0 | 1 | 0 | WACKER POLYMERS LP
NJ | 34023 | Middlesex | New York-N. New Jersey-Long Island, NY-NJ-CT | 15134 | U4301 | 4314 | OS14 | 30105001 | Chem Manuf /Adhesives /General/Compound Unknown ** | NO | 1 |  |  | NONEGU |  | 0 |  | 325 | State DoL Projections: No Growth When Negative | 1 |  | 0 | 0 | 1 | 0 | 0 | 0 | 0 | 1 | 0 | 0 | 0 | 1 | 0 | 1 | 0 | WACKER POLYMERS LP
NJ | 34023 | Middlesex | New York-N. New Jersey-Long Island, NY-NJ-CT | 15134 | U4301 | 4315 | OS15 | 30105001 | Chem Manuf /Adhesives /General/Compound Unknown ** | NO | 1 |  |  | NONEGU |  | 0 |  | 325 | State DoL Projections: No Growth When Negative | 1 |  | 0 | 0 | 1 | 0 | 0 | 0 | 0 | 1 | 0 | 0 | 0 | 1 | 0 | 1 | 0 | WACKER POLYMERS LP
NJ | 34023 | Middlesex | New York-N. New Jersey-Long Island, NY-NJ-CT | 15134 | U4301 | 4316 | OS16 | 30105001 | Chem Manuf /Adhesives /General/Compound Unknown ** | NO | 1 |  |  | NONEGU |  | 0 |  | 325 | State DoL Projections: No Growth When Negative | 1 |  | 0 | 0 | 1 | 0 | 0 | 0 | 0 | 1 | 0 | 0 | 0 | 1 | 0 | 1 | 0 | WACKER POLYMERS LP
NJ | 34023 | Middlesex | New York-N. New Jersey-Long Island, NY-NJ-CT | 15134 | U4301 | 4317 | OS17 | 30105001 | Chem Manuf /Adhesives /General/Compound Unknown ** | NO | 1 |  |  | NONEGU |  | 0 |  | 325 | State DoL Projections: No Growth When Negative | 1 |  | 0 | 0 | 1 | 0 | 0 | 0 | 0 | 1 | 0 | 0 | 0 | 1 | 0 | 1 | 0 | WACKER POLYMERS LP
NJ | 34023 | Middlesex | New York-N. New Jersey-Long Island, NY-NJ-CT | 15134 | U4301 | 4318 | OS18 | 30105001 | Chem Manuf /Adhesives /General/Compound Unknown ** | NO | 1 |  |  | NONEGU |  | 0 |  | 325 | State DoL Projections: No Growth When Negative | 1 |  | 0 | 0 | 1 | 0 | 0 | 0 | 0 | 1 | 0 | 0 | 0 | 1 | 0 | 1 | 0 | WACKER POLYMERS LP
NJ | 34023 | Middlesex | New York-N. New Jersey-Long Island, NY-NJ-CT | 15134 | U4301 | 4319 | OS19 | 30105001 | Chem Manuf /Adhesives /General/Compound Unknown ** | NO | 1 |  |  | NONEGU |  | 0 |  | 325 | State DoL Projections: No Growth When Negative | 1 |  | 0 | 0 | 1 | 0 | 0 | 0 | 0 | 1 | 0 | 0 | 0 | 1 | 0 | 1 | 0 | WACKER POLYMERS LP
NJ | 34023 | Middlesex | New York-N. New Jersey-Long Island, NY-NJ-CT | 15134 | U4301 | 4320 | OS20 | 30105001 | Chem Manuf /Adhesives /General/Compound Unknown ** | NO | 1 |  |  | NONEGU |  | 0 |  | 325 | State DoL Projections: No Growth When Negative | 1 |  | 0 | 0 | 1 | 0 | 0 | 0 | 0 | 1 | 0 | 0 | 0 | 1 | 0 | 1 | 0 | WACKER POLYMERS LP
NJ | 34023 | Middlesex | New York-N. New Jersey-Long Island, NY-NJ-CT | 15134 | U4301 | 4321 | OS21 | 30105001 | Chem Manuf /Adhesives /General/Compound Unknown ** | NO | 1 |  |  | NONEGU |  | 0 |  | 325 | State DoL Projections: No Growth When Negative | 1 |  | 0 | 0 | 1 | 0 | 0 | 0 | 0 | 1 | 0 | 0 | 0 | 1 | 0 | 1 | 0 | WACKER POLYMERS LP
NJ | 34023 | Middlesex | New York-N. New Jersey-Long Island, NY-NJ-CT | 15134 | U4301 | 4322 | OS22 | 30105001 | Chem Manuf /Adhesives /General/Compound Unknown ** | NO | 1 |  |  | NONEGU |  | 0 |  | 325 | State DoL Projections: No Growth When Negative | 1 |  | 0 | 0 | 1 | 0 | 0 | 0 | 0 | 1 | 0 | 0 | 0 | 1 | 0 | 1 | 0 | WACKER POLYMERS LP
NJ | 34023 | Middlesex | New York-N. New Jersey-Long Island, NY-NJ-CT | 15134 | U4301 | 4323 | OS23 | 30105001 | Chem Manuf /Adhesives /General/Compound Unknown ** | NO | 1 |  |  | NONEGU |  | 0 |  | 325 | State DoL Projections: No Growth When Negative | 1 |  | 0 | 0 | 1 | 0 | 0 | 0 | 0 | 1 | 0 | 0 | 0 | 1 | 0 | 1 | 0 | WACKER POLYMERS LP
NJ | 34023 | Middlesex | New York-N. New Jersey-Long Island, NY-NJ-CT | 15134 | U4301 | 4324 | OS24 | 30105001 | Chem Manuf /Adhesives /General/Compound Unknown ** | NO | 1 |  |  | NONEGU |  | 0 |  | 325 | State DoL Projections: No Growth When Negative | 1 |  | 0 | 0 | 1 | 0 | 0 | 0 | 0 | 1 | 0 | 0 | 0 | 1 | 0 | 1 | 0 | WACKER POLYMERS LP
NJ | 34023 | Middlesex | New York-N. New Jersey-Long Island, NY-NJ-CT | 15134 | U4301 | 4325 | OS25 | 30105001 | Chem Manuf /Adhesives /General/Compound Unknown ** | NO | 1 |  |  | NONEGU |  | 0 |  | 325 | State DoL Projections: No Growth When Negative | 1 |  | 0 | 0 | 1 | 0 | 0 | 0 | 0 | 1 | 0 | 0 | 0 | 1 | 0 | 1 | 0 | WACKER POLYMERS LP
NJ | 34023 | Middlesex | New York-N. New Jersey-Long Island, NY-NJ-CT | 15134 | U4301 | 4326 | OS26 | 30105001 | Chem Manuf /Adhesives /General/Compound Unknown ** | NO | 1 |  |  | NONEGU |  | 0 |  | 325 | State DoL Projections: No Growth When Negative | 1 |  | 0 | 0 | 1 | 0 | 0 | 0 | 0 | 1 | 0 | 0 | 0 | 1 | 0 | 1 | 0 | WACKER POLYMERS LP
NJ | 34023 | Middlesex | New York-N. New Jersey-Long Island, NY-NJ-CT | 15134 | U4301 | 4327 | OS27 | 30105001 | Chem Manuf /Adhesives /General/Compound Unknown ** | NO | 1 |  |  | NONEGU |  | 0 |  | 325 | State DoL Projections: No Growth When Negative | 1 |  | 0 | 0 | 1 | 0 | 0 | 0 | 0 | 1 | 0 | 0 | 0 | 1 | 0 | 1 | 0 | WACKER POLYMERS LP
NJ | 34023 | Middlesex | New York-N. New Jersey-Long Island, NY-NJ-CT | 15134 | U4301 | 4328 | OS28 | 30105001 | Chem Manuf /Adhesives /General/Compound Unknown ** | NO | 1 |  |  | NONEGU |  | 0 |  | 325 | State DoL Projections: No Growth When Negative | 1 |  | 0 | 0 | 1 | 0 | 0 | 0 | 0 | 1 | 0 | 0 | 0 | 1 | 0 | 1 | 0 | WACKER POLYMERS LP
NJ | 34023 | Middlesex | New York-N. New Jersey-Long Island, NY-NJ-CT | 15134 | U4301 | 4329 | OS29 | 30105001 | Chem Manuf /Adhesives /General/Compound Unknown ** | NO | 1 |  |  | NONEGU |  | 0 |  | 325 | State DoL Projections: No Growth When Negative | 1 |  | 0 | 0 | 1 | 0 | 0 | 0 | 0 | 1 | 0 | 0 | 0 | 1 | 0 | 1 | 0 | WACKER POLYMERS LP
NJ | 34023 | Middlesex | New York-N. New Jersey-Long Island, NY-NJ-CT | 15134 | U4301 | 4330 | OS30 | 30105001 | Chem Manuf /Adhesives /General/Compound Unknown ** | NO | 1 |  |  | NONEGU |  | 0 |  | 325 | State DoL Projections: No Growth When Negative | 1 |  | 0 | 0 | 1 | 0 | 0 | 0 | 0 | 1 | 0 | 0 | 0 | 1 | 0 | 1 | 0 | WACKER POLYMERS LP
NJ | 34023 | Middlesex | New York-N. New Jersey-Long Island, NY-NJ-CT | 15134 | U4301 | 4331 | OS31 | 30105001 | Chem Manuf /Adhesives /General/Compound Unknown ** | NO | 1 |  |  | NONEGU |  | 0 |  | 325 | State DoL Projections: No Growth When Negative | 1 |  | 0 | 0 | 1 | 0 | 0 | 0 | 0 | 1 | 0 | 0 | 0 | 1 | 0 | 1 | 0 | WACKER POLYMERS LP
NJ | 34023 | Middlesex | New York-N. New Jersey-Long Island, NY-NJ-CT | 15134 | U4301 | 4332 | OS32 | 30105001 | Chem Manuf /Adhesives /General/Compound Unknown ** | NO | 1 |  |  | NONEGU |  | 0 |  | 325 | State DoL Projections: No Growth When Negative | 1 |  | 0 | 0 | 1 | 0 | 0 | 0 | 0 | 1 | 0 | 0 | 0 | 1 | 0 | 1 | 0 | WACKER POLYMERS LP
NJ | 34023 | Middlesex | New York-N. New Jersey-Long Island, NY-NJ-CT | 15134 | U4301 | 4333 | OS33 | 30105001 | Chem Manuf /Adhesives /General/Compound Unknown ** | NO | 1 |  |  | NONEGU |  | 0 |  | 325 | State DoL Projections: No Growth When Negative | 1 |  | 0 | 0 | 1 | 0 | 0 | 0 | 0 | 1 | 0 | 0 | 0 | 1 | 0 | 1 | 0 | WACKER POLYMERS LP
NJ | 34023 | Middlesex | New York-N. New Jersey-Long Island, NY-NJ-CT | 15134 | U4301 | 4334 | OS34 | 30105001 | Chem Manuf /Adhesives /General/Compound Unknown ** | NO | 1 |  |  | NONEGU |  | 0 |  | 325 | State DoL Projections: No Growth When Negative | 1 |  | 0 | 0 | 1 | 0 | 0 | 0 | 0 | 1 | 0 | 0 | 0 | 1 | 0 | 1 | 0 | WACKER POLYMERS LP
NJ | 34023 | Middlesex | New York-N. New Jersey-Long Island, NY-NJ-CT | 15134 | U5 | PT341 | OS0 | 39999998 | Misc Manuf / Indus Processes /Other Not Classified | NO | 1 |  |  | NONEGU |  | 0 |  | 325 | State DoL Projections: No Growth When Negative | 1 |  | 1.72 | 1.72 | 1 | 1.72 | 0 | 0 | 0 | 1 | 0 | 0 | 0 | 1 | 0 | 1 | 0 | WACKER POLYMERS LP
NJ | 34023 | Middlesex | New York-N. New Jersey-Long Island, NY-NJ-CT | 15134 | U50 | 50 | OS1 | 50300801 | Waste Disp-Indus /Treatment, Storage, Disp /Surface Impoundment: Fugitive E | NO | 1 |  |  | NONEGU |  | 0 |  | 325 | State DoL Projections: No Growth When Negative | 1 |  | 0 | 0 | 1 | 0 | 0 | 0 | 0 | 1 | 0 | 0 | 0 | 1 | 0 | 1 | 0 | WACKER POLYMERS LP
NJ | 34023 | Middlesex | New York-N. New Jersey-Long Island, NY-NJ-CT | 15134 | U599 | 5 | OS1 | 30105001 | Chem Manuf /Adhesives /General/Compound Unknown ** | NO | 1 |  |  | NONEGU |  | 0 |  | 325 | State DoL Projections: No Growth When Negative | 1 |  | 0.06 | 0.06 | 1 | 0.06 | 0 | 0 | 0 | 1 | 0 | 0 | 0 | 1 | 0 | 1 | 0 | WACKER POLYMERS LP
NJ | 34023 | Middlesex | New York-N. New Jersey-Long Island, NY-NJ-CT | 15134 | U7 | 7 | OS7 | 40301001 | Petrol Prod Stor-Refinery /Fixed Roof Tanks /Gasoline RVP 13: Breathing Los | NO | 1 |  |  | NONEGU |  | 0 |  | 325 | State DoL Projections: No Growth When Negative | 1 |  | 0 | 0 | 1 | 0 | 0 | 0 | 0 | 1 | 0 | 0 | 0 | 1 | 0 | 1 | 0 | WACKER POLYMERS LP
NJ | 34023 | Middlesex | New York-N. New Jersey-Long Island, NY-NJ-CT | 15134 | U8 | 8 | OS1 | 30105001 | Chem Manuf /Adhesives /General/Compound Unknown ** | NO | 1 |  |  | NONEGU |  | 0 |  | 325 | State DoL Projections: No Growth When Negative | 1 |  | 0 | 0 | 1 | 0 | 0 | 0 | 0 | 1 | 0 | 0 | 0 | 1 | 0 | 1 | 0 | WACKER POLYMERS LP
NJ | 34023 | Middlesex | New York-N. New Jersey-Long Island, NY-NJ-CT | 15190 | U14 | 14 | OS1 | 36000101 | Print-Publish /Typesetting /Remelting (Lead Emissions Only) | NO | 1 |  |  | NONEGU |  | 0 |  | 323 | State DoL Projections: No Growth When Negative | 1 |  | 0 | 0 | 1 | 0 | 0 | 0 | 0 | 1 | 0 | 0 | 0 | 1 | 0 | 1 | 0 | Webcraft, LLC
NJ | 34023 | Middlesex | New York-N. New Jersey-Long Island, NY-NJ-CT | 15190 | U14 | 14 | OS2 | 36000101 | Print-Publish /Typesetting /Remelting (Lead Emissions Only) | NO | 1 |  |  | NONEGU |  | 0 |  | 323 | State DoL Projections: No Growth When Negative | 1 |  | 0 | 0 | 1 | 0 | 0 | 0 | 0 | 1 | 0 | 0 | 0 | 1 | 0 | 1 | 0 | Webcraft, LLC
NJ | 34023 | Middlesex | New York-N. New Jersey-Long Island, NY-NJ-CT | 15190 | U14 | 14 | OS3 | 36000101 | Print-Publish /Typesetting /Remelting (Lead Emissions Only) | NO | 1 |  |  | NONEGU |  | 0 |  | 323 | State DoL Projections: No Growth When Negative | 1 |  | 0 | 0 | 1 | 0 | 0 | 0 | 0 | 1 | 0 | 0 | 0 | 1 | 0 | 1 | 0 | Webcraft, LLC
NJ | 34023 | Middlesex | New York-N. New Jersey-Long Island, NY-NJ-CT | 15190 | U24 | 24 | OS1 | 36000101 | Print-Publish /Typesetting /Remelting (Lead Emissions Only) | NO | 1 |  |  | NONEGU |  | 0 |  | 323 | State DoL Projections: No Growth When Negative | 1 |  | 0 | 0 | 1 | 0 | 0 | 0 | 0 | 1 | 0 | 0 | 0 | 1 | 0 | 1 | 0 | Webcraft, LLC
NJ | 34023 | Middlesex | New York-N. New Jersey-Long Island, NY-NJ-CT | 15190 | U24 | 24 | OS2 | 36000101 | Print-Publish /Typesetting /Remelting (Lead Emissions Only) | NO | 1 |  |  | NONEGU |  | 0 |  | 323 | State DoL Projections: No Growth When Negative | 1 |  | 0 | 0 | 1 | 0 | 0 | 0 | 0 | 1 | 0 | 0 | 0 | 1 | 0 | 1 | 0 | Webcraft, LLC
NJ | 34023 | Middlesex | New York-N. New Jersey-Long Island, NY-NJ-CT | 15190 | U24 | 24 | OS3 | 36000101 | Print-Publish /Typesetting /Remelting (Lead Emissions Only) | NO | 1 |  |  | NONEGU |  | 0 |  | 323 | State DoL Projections: No Growth When Negative | 1 |  | 0 | 0 | 1 | 0 | 0 | 0 | 0 | 1 | 0 | 0 | 0 | 1 | 0 | 1 | 0 | Webcraft, LLC
NJ | 34023 | Middlesex | New York-N. New Jersey-Long Island, NY-NJ-CT | 15190 | U44 | 4401 | OS11 | 40500401 | Print-Publish /General /Lithographic: 2752 | NO | 1 |  |  | NONEGU |  | 0 |  | 323 | State DoL Projections: No Growth When Negative | 1 |  | 0 | 0 | 1 | 0 | 0 | 0 | 0 | 1 | 0 | 0 | 0 | 1 | 0 | 1 | 0 | Webcraft, LLC
NJ | 34023 | Middlesex | New York-N. New Jersey-Long Island, NY-NJ-CT | 15190 | U44 | 4401 | OS14 | 40500401 | Print-Publish /General /Lithographic: 2752 | NO | 1 |  |  | NONEGU |  | 0 |  | 323 | State DoL Projections: No Growth When Negative | 1 |  | 0 | 0 | 1 | 0 | 0 | 0 | 0 | 1 | 0 | 0 | 0 | 1 | 0 | 1 | 0 | Webcraft, LLC
NJ | 34023 | Middlesex | New York-N. New Jersey-Long Island, NY-NJ-CT | 15190 | U44 | 4401 | OS1599 | 40201001 | Surface Coating Oven Heater /Natural Gas | NO | 1 |  |  | NONEGU |  | 0 |  | 323 | State DoL Projections: No Growth When Negative | 1 |  | 0.542 | 0.542 | 1 | 0.542 | 0.01 | 0.01 | 0.01 | 1 | 0.01 | 0 | 0 | 1 | 0 | 1 | 0 | Webcraft, LLC
NJ | 34023 | Middlesex | New York-N. New Jersey-Long Island, NY-NJ-CT | 15190 | U44 | 4401 | OS17 | 40500401 | Print-Publish /General /Lithographic: 2752 | NO | 1 |  |  | NONEGU |  | 0 |  | 323 | State DoL Projections: No Growth When Negative | 1 |  | 0 | 0 | 1 | 0 | 0 | 0 | 0 | 1 | 0 | 0 | 0 | 1 | 0 | 1 | 0 | Webcraft, LLC
NJ | 34023 | Middlesex | New York-N. New Jersey-Long Island, NY-NJ-CT | 15190 | U44 | 4401 | OS1799 | 40201001 | Surface Coating Oven Heater /Natural Gas | NO | 1 |  |  | NONEGU |  | 0 |  | 323 | State DoL Projections: No Growth When Negative | 1 |  | 0.241 | 0.241 | 1 | 0.241 | 0.01 | 0.01 | 0.01 | 1 | 0.01 | 0 | 0 | 1 | 0 | 1 | 0 | Webcraft, LLC
NJ | 34023 | Middlesex | New York-N. New Jersey-Long Island, NY-NJ-CT | 15190 | U44 | 4401 | OS1999 | 40201001 | Surface Coating Oven Heater /Natural Gas | NO | 1 |  |  | NONEGU |  | 0 |  | 323 | State DoL Projections: No Growth When Negative | 1 |  | 0.58 | 0.58 | 1 | 0.58 | 0.01 | 0.01 | 0.01 | 1 | 0.01 | 0 | 0 | 1 | 0 | 1 | 0 | Webcraft, LLC
NJ | 34023 | Middlesex | New York-N. New Jersey-Long Island, NY-NJ-CT | 15190 | U44 | 4401 | OS2 | 40500401 | Print-Publish /General /Lithographic: 2752 | NO | 1 |  |  | NONEGU |  | 0 |  | 323 | State DoL Projections: No Growth When Negative | 1 |  | 0 | 0 | 1 | 0 | 0 | 0 | 0 | 1 | 0 | 0 | 0 | 1 | 0 | 1 | 0 | Webcraft, LLC
NJ | 34023 | Middlesex | New York-N. New Jersey-Long Island, NY-NJ-CT | 15190 | U44 | 4401 | OS299 | 40201001 | Surface Coating Oven Heater /Natural Gas | NO | 1 |  |  | NONEGU |  | 0 |  | 323 | State DoL Projections: No Growth When Negative | 1 |  | 0.509 | 0.509 | 1 | 0.509 | 0.01 | 0.01 | 0.01 | 1 | 0.01 | 0 | 0 | 1 | 0 | 1 | 0 | Webcraft, LLC
NJ | 34023 | Middlesex | New York-N. New Jersey-Long Island, NY-NJ-CT | 15190 | U44 | 4401 | OS4401 | 2102006001 | Stationary Fuel Comb /Industrial /Natural Gas /All Boiler Types | NO | 1 |  |  | NONEGU |  | 0 |  | 323 | State DoL Projections: No Growth When Negative | 1 |  | 0.693 | 0.693 | 1 | 0.693 | 0.01 | 0.01 | 0.01 | 1 | 0.01 | 0 | 0 | 1 | 0 | 1 | 0 | Webcraft, LLC
NJ | 34023 | Middlesex | New York-N. New Jersey-Long Island, NY-NJ-CT | 15190 | U44 | 4402 | OS12 | 40588801 | Print-Publish /Fugitive Emissions /Specify in Comments Field | NO | 1 |  |  | NONEGU |  | 0 |  | 323 | State DoL Projections: No Growth When Negative | 1 |  | 0 | 0 | 1 | 0 | 0 | 0 | 0 | 1 | 0 | 0 | 0 | 1 | 0 | 1 | 0 | Webcraft, LLC
NJ | 34023 | Middlesex | New York-N. New Jersey-Long Island, NY-NJ-CT | 15190 | U44 | 4402 | OS18 | 40588801 | Print-Publish /Fugitive Emissions /Specify in Comments Field | NO | 1 |  |  | NONEGU |  | 0 |  | 323 | State DoL Projections: No Growth When Negative | 1 |  | 0 | 0 | 1 | 0 | 0 | 0 | 0 | 1 | 0 | 0 | 0 | 1 | 0 | 1 | 0 | Webcraft, LLC
NJ | 34023 | Middlesex | New York-N. New Jersey-Long Island, NY-NJ-CT | 15190 | U44 | 4402 | OS3 | 40588801 | Print-Publish /Fugitive Emissions /Specify in Comments Field | NO | 1 |  |  | NONEGU |  | 0 |  | 323 | State DoL Projections: No Growth When Negative | 1 |  | 0 | 0 | 1 | 0 | 0 | 0 | 0 | 1 | 0 | 0 | 0 | 1 | 0 | 1 | 0 | Webcraft, LLC
NJ | 34023 | Middlesex | New York-N. New Jersey-Long Island, NY-NJ-CT | 15190 | U44 | FUG001 | OS1 | 40588801 | Print-Publish /Fugitive Emissions /Specify in Comments Field | NO | 1 |  |  | NONEGU |  | 0 |  | 323 | State DoL Projections: No Growth When Negative | 1 |  | 0 | 0 | 1 | 0 | 0 | 0 | 0 | 1 | 0 | 0 | 0 | 1 | 0 | 1 | 0 | Webcraft, LLC
NJ | 34023 | Middlesex | New York-N. New Jersey-Long Island, NY-NJ-CT | 15190 | U44 | FUG001 | OS10 | 40588801 | Print-Publish /Fugitive Emissions /Specify in Comments Field | NO | 1 |  |  | NONEGU |  | 0 |  | 323 | State DoL Projections: No Growth When Negative | 1 |  | 0 | 0 | 1 | 0 | 0 | 0 | 0 | 1 | 0 | 0 | 0 | 1 | 0 | 1 | 0 | Webcraft, LLC
NJ | 34023 | Middlesex | New York-N. New Jersey-Long Island, NY-NJ-CT | 15190 | U44 | FUG001 | OS13 | 40588801 | Print-Publish /Fugitive Emissions /Specify in Comments Field | NO | 1 |  |  | NONEGU |  | 0 |  | 323 | State DoL Projections: No Growth When Negative | 1 |  | 0 | 0 | 1 | 0 | 0 | 0 | 0 | 1 | 0 | 0 | 0 | 1 | 0 | 1 | 0 | Webcraft, LLC
NJ | 34023 | Middlesex | New York-N. New Jersey-Long Island, NY-NJ-CT | 15190 | U44 | FUG001 | OS15 | 40588801 | Print-Publish /Fugitive Emissions /Specify in Comments Field | NO | 1 |  |  | NONEGU |  | 0 |  | 323 | State DoL Projections: No Growth When Negative | 1 |  | 0 | 0 | 1 | 0 | 0 | 0 | 0 | 1 | 0 | 0 | 0 | 1 | 0 | 1 | 0 | Webcraft, LLC
NJ | 34023 | Middlesex | New York-N. New Jersey-Long Island, NY-NJ-CT | 15190 | U44 | FUG001 | OS16 | 40588801 | Print-Publish /Fugitive Emissions /Specify in Comments Field | NO | 1 |  |  | NONEGU |  | 0 |  | 323 | State DoL Projections: No Growth When Negative | 1 |  | 0 | 0 | 1 | 0 | 0 | 0 | 0 | 1 | 0 | 0 | 0 | 1 | 0 | 1 | 0 | Webcraft, LLC
NJ | 34023 | Middlesex | New York-N. New Jersey-Long Island, NY-NJ-CT | 15203 | FG1 | FUG001 | OS0 | 39999998 | Misc Manuf / Indus Processes /Other Not Classified | NO | 1 |  |  | NONEGU |  |  |  | 325 | State DoL Projections: No Growth When Negative | 1 |  | 0 | 0 | 1 | 0 | 0 | 0 | 0 | 1 | 0 | 0 | 0 | 1 | 0 | 1 | 0 | John C. Dolph (A VonRoll Company)
NJ | 34023 | Middlesex | New York-N. New Jersey-Long Island, NY-NJ-CT | 15203 | FG2 | FUG001 | OS0 | 39999998 | Misc Manuf / Indus Processes /Other Not Classified | NO | 1 |  |  | NONEGU |  |  |  | 325 | State DoL Projections: No Growth When Negative | 1 |  | 0 | 0 | 1 | 0 | 0 | 0 | 0 | 1 | 0 | 0 | 0 | 1 | 0 | 1 | 0 | John C. Dolph (A VonRoll Company)
NJ | 34023 | Middlesex | New York-N. New Jersey-Long Island, NY-NJ-CT | 15203 | IS1 | 4401 | OS0 | 39999998 | Misc Manuf / Indus Processes /Other Not Classified | NO | 1 |  |  | NONEGU |  | 0 |  | 325 | State DoL Projections: No Growth When Negative | 1 |  | 0.141 | 0.141 | 1 | 0.141 | 0 | 0 | 0 | 1 | 0 | 0.001 | 0.001 | 1 | 0.001 | 1 | 0.001 | John C. Dolph (A VonRoll Company)
NJ | 34023 | Middlesex | New York-N. New Jersey-Long Island, NY-NJ-CT | 15203 | IS2 | 4401 | OS0 | 39999998 | Misc Manuf / Indus Processes /Other Not Classified | NO | 1 |  |  | NONEGU |  | 0 |  | 325 | State DoL Projections: No Growth When Negative | 1 |  | 0 | 0 | 1 | 0 | 0 | 0 | 0 | 1 | 0 | 0 | 0 | 1 | 0 | 1 | 0 | John C. Dolph (A VonRoll Company)
NJ | 34023 | Middlesex | New York-N. New Jersey-Long Island, NY-NJ-CT | 15203 | IS3 | 4401 | OS0 | 39999998 | Misc Manuf / Indus Processes /Other Not Classified | NO | 1 |  |  | NONEGU |  | 0 |  | 325 | State DoL Projections: No Growth When Negative | 1 |  | 0 | 0 | 1 | 0 | 0 | 0 | 0 | 1 | 0 | 0 | 0 | 1 | 0 | 1 | 0 | John C. Dolph (A VonRoll Company)
NJ | 34023 | Middlesex | New York-N. New Jersey-Long Island, NY-NJ-CT | 15203 | U1 | 15 | OS2 | 30101501 | Chem Manuf /Varnish Manuf /Bodying Oil | NO | 1 |  |  | NONEGU |  | 0 |  | 325 | State DoL Projections: No Growth When Negative | 1 |  | 0 | 0 | 1 | 0 | 0 | 0 | 0 | 1 | 0 | 0 | 0 | 1 | 0 | 1 | 0 | John C. Dolph (A VonRoll Company)
NJ | 34023 | Middlesex | New York-N. New Jersey-Long Island, NY-NJ-CT | 15203 | U1 | 18 | OS1 | 30101501 | Chem Manuf /Varnish Manuf /Bodying Oil | NO | 1 |  |  | NONEGU |  | 0 |  | 325 | State DoL Projections: No Growth When Negative | 1 |  | 0 | 0 | 1 | 0 | 0 | 0 | 0 | 1 | 0 | 0 | 0 | 1 | 0 | 1 | 0 | John C. Dolph (A VonRoll Company)
NJ | 34023 | Middlesex | New York-N. New Jersey-Long Island, NY-NJ-CT | 15203 | U1 | 25 | OS3 | 30101501 | Chem Manuf /Varnish Manuf /Bodying Oil | NO | 1 |  |  | NONEGU |  | 0 |  | 325 | State DoL Projections: No Growth When Negative | 1 |  | 0 | 0 | 1 | 0 | 0 | 0 | 0 | 1 | 0 | 0 | 0 | 1 | 0 | 1 | 0 | John C. Dolph (A VonRoll Company)
NJ | 34023 | Middlesex | New York-N. New Jersey-Long Island, NY-NJ-CT | 15203 | U10 | 10 | OS1 | 10200603 | Ext Comb /Industrial /Natural Gas /< 10 Million Btu/hr | NO | 1 |  |  | NONEGU |  | 1.06 |  | 325 | State DoL Projections: No Growth When Negative | 1 |  | 0.286 | 0.286 | 1 | 0.286 | 0 | 0 | 0 | 1 | 0 | 0.001 | 0.001 | 1 | 0.001 | 1 | 0.001 | John C. Dolph (A VonRoll Company)
NJ | 34023 | Middlesex | New York-N. New Jersey-Long Island, NY-NJ-CT | 15203 | U11 | 11 | OS1 | 40701612 | Organic Chem Storage - Fixed Roof Tanks - Naphtha: Working Loss | NO | 1 |  |  | NONEGU |  | 0 |  | 325 | State DoL Projections: No Growth When Negative | 1 |  | 0 | 0 | 1 | 0 | 0 | 0 | 0 | 1 | 0 | 0 | 0 | 1 | 0 | 1 | 0 | John C. Dolph (A VonRoll Company)
NJ | 34023 | Middlesex | New York-N. New Jersey-Long Island, NY-NJ-CT | 15203 | U12 | 12 | OS1 | 40703624 | Organic Chem Storage - Fixed Roof Tanks - Xylenes, Mixed: Working Loss | NO | 1 |  |  | NONEGU |  | 0 |  | 325 | State DoL Projections: No Growth When Negative | 1 |  | 0 | 0 | 1 | 0 | 0 | 0 | 0 | 1 | 0 | 0 | 0 | 1 | 0 | 1 | 0 | John C. Dolph (A VonRoll Company)
NJ | 34023 | Middlesex | New York-N. New Jersey-Long Island, NY-NJ-CT | 15203 | U20 | 15 | OS2 | 30101501 | Chem Manuf /Varnish Manuf /Bodying Oil | NO | 1 |  |  | NONEGU |  | 0 |  | 325 | State DoL Projections: No Growth When Negative | 1 |  | 0 | 0 | 1 | 0 | 0 | 0 | 0 | 1 | 0 | 0 | 0 | 1 | 0 | 1 | 0 | John C. Dolph (A VonRoll Company)
NJ | 34023 | Middlesex | New York-N. New Jersey-Long Island, NY-NJ-CT | 15203 | U20 | 18 | OS1 | 30101501 | Chem Manuf /Varnish Manuf /Bodying Oil | NO | 1 |  |  | NONEGU |  | 0 |  | 325 | State DoL Projections: No Growth When Negative | 1 |  | 0 | 0 | 1 | 0 | 0 | 0 | 0 | 1 | 0 | 0 | 0 | 1 | 0 | 1 | 0 | John C. Dolph (A VonRoll Company)
NJ | 34023 | Middlesex | New York-N. New Jersey-Long Island, NY-NJ-CT | 15203 | U22 | 22 | OS1 | 40708404 | Organic Chem Storage - Fixed Roof Tanks - Phenol: Working Loss | NO | 1 |  |  | NONEGU |  | 0 |  | 325 | State DoL Projections: No Growth When Negative | 1 |  | 0 | 0 | 1 | 0 | 0 | 0 | 0 | 1 | 0 | 0 | 0 | 1 | 0 | 1 | 0 | John C. Dolph (A VonRoll Company)
NJ | 34023 | Middlesex | New York-N. New Jersey-Long Island, NY-NJ-CT | 15203 | U23 | 23 | OS1 | 10200603 | Ext Comb /Industrial /Natural Gas /< 10 Million Btu/hr | NO | 1 |  |  | NONEGU |  | 9 | SCC-based | 325 | State DoL Projections: No Growth When Negative | 1 | NJ ICI Boiler Rule | 0.01 | 0.01 | 0.8 | 0.008 | 0 | 0 | 0 | 1 | 0 | 0.001 | 0.001 | 1 | 0.001 | 1 | 0.001 | John C. Dolph (A VonRoll Company)
NJ | 34023 | Middlesex | New York-N. New Jersey-Long Island, NY-NJ-CT | 15203 | U29 | 17 | OS1 | 30101501 | Chem Manuf /Varnish Manuf /Bodying Oil | NO | 1 |  |  | NONEGU |  | 0 |  | 325 | State DoL Projections: No Growth When Negative | 1 |  | 0 | 0 | 1 | 0 | 0 | 0 | 0 | 1 | 0 | 0 | 0 | 1 | 0 | 1 | 0 | John C. Dolph (A VonRoll Company)
NJ | 34023 | Middlesex | New York-N. New Jersey-Long Island, NY-NJ-CT | 15203 | U3 | 15 | OS2 | 30101501 | Chem Manuf /Varnish Manuf /Bodying Oil | NO | 1 |  |  | NONEGU |  | 0 |  | 325 | State DoL Projections: No Growth When Negative | 1 |  | 0 | 0 | 1 | 0 | 0 | 0 | 0 | 1 | 0 | 0 | 0 | 1 | 0 | 1 | 0 | John C. Dolph (A VonRoll Company)
NJ | 34023 | Middlesex | New York-N. New Jersey-Long Island, NY-NJ-CT | 15203 | U3 | 18 | OS1 | 30101501 | Chem Manuf /Varnish Manuf /Bodying Oil | NO | 1 |  |  | NONEGU |  | 0 |  | 325 | State DoL Projections: No Growth When Negative | 1 |  | 0 | 0 | 1 | 0 | 0 | 0 | 0 | 1 | 0 | 0 | 0 | 1 | 0 | 1 | 0 | John C. Dolph (A VonRoll Company)
NJ | 34023 | Middlesex | New York-N. New Jersey-Long Island, NY-NJ-CT | 15203 | U3 | 25 | OS3 | 30101501 | Chem Manuf /Varnish Manuf /Bodying Oil | NO | 1 |  |  | NONEGU |  | 0 |  | 325 | State DoL Projections: No Growth When Negative | 1 |  | 0 | 0 | 1 | 0 | 0 | 0 | 0 | 1 | 0 | 0 | 0 | 1 | 0 | 1 | 0 | John C. Dolph (A VonRoll Company)
NJ | 34023 | Middlesex | New York-N. New Jersey-Long Island, NY-NJ-CT | 15203 | U30 | 17 | OS1 | 30101501 | Chem Manuf /Varnish Manuf /Bodying Oil | NO | 1 |  |  | NONEGU |  | 0 |  | 325 | State DoL Projections: No Growth When Negative | 1 |  | 0 | 0 | 1 | 0 | 0 | 0 | 0 | 1 | 0 | 0 | 0 | 1 | 0 | 1 | 0 | John C. Dolph (A VonRoll Company)
NJ | 34023 | Middlesex | New York-N. New Jersey-Long Island, NY-NJ-CT | 15203 | U31 | 14 | OS2 | 30101501 | Chem Manuf /Varnish Manuf /Bodying Oil | NO | 1 |  |  | NONEGU |  | 0 |  | 325 | State DoL Projections: No Growth When Negative | 1 |  | 0 | 0 | 1 | 0 | 0 | 0 | 0 | 1 | 0 | 0 | 0 | 1 | 0 | 1 | 0 | John C. Dolph (A VonRoll Company)
NJ | 34023 | Middlesex | New York-N. New Jersey-Long Island, NY-NJ-CT | 15203 | U31 | 18 | OS1 | 30101501 | Chem Manuf /Varnish Manuf /Bodying Oil | NO | 1 |  |  | NONEGU |  | 0 |  | 325 | State DoL Projections: No Growth When Negative | 1 |  | 0 | 0 | 1 | 0 | 0 | 0 | 0 | 1 | 0 | 0 | 0 | 1 | 0 | 1 | 0 | John C. Dolph (A VonRoll Company)
NJ | 34023 | Middlesex | New York-N. New Jersey-Long Island, NY-NJ-CT | 15203 | U32 | 14 | OS2 | 30101501 | Chem Manuf /Varnish Manuf /Bodying Oil | NO | 1 |  |  | NONEGU |  | 0 |  | 325 | State DoL Projections: No Growth When Negative | 1 |  | 0 | 0 | 1 | 0 | 0 | 0 | 0 | 1 | 0 | 0 | 0 | 1 | 0 | 1 | 0 | John C. Dolph (A VonRoll Company)
NJ | 34023 | Middlesex | New York-N. New Jersey-Long Island, NY-NJ-CT | 15203 | U32 | 18 | OS1 | 30101501 | Chem Manuf /Varnish Manuf /Bodying Oil | NO | 1 |  |  | NONEGU |  | 0 |  | 325 | State DoL Projections: No Growth When Negative | 1 |  | 0 | 0 | 1 | 0 | 0 | 0 | 0 | 1 | 0 | 0 | 0 | 1 | 0 | 1 | 0 | John C. Dolph (A VonRoll Company)
NJ | 34023 | Middlesex | New York-N. New Jersey-Long Island, NY-NJ-CT | 15203 | U33 | 14 | OS1 | 30101501 | Chem Manuf /Varnish Manuf /Bodying Oil | NO | 1 |  |  | NONEGU |  | 0 |  | 325 | State DoL Projections: No Growth When Negative | 1 |  | 0 | 0 | 1 | 0 | 0 | 0 | 0 | 1 | 0 | 0 | 0 | 1 | 0 | 1 | 0 | John C. Dolph (A VonRoll Company)
NJ | 34023 | Middlesex | New York-N. New Jersey-Long Island, NY-NJ-CT | 15203 | U34 | 18 | OS1 | 30101501 | Chem Manuf /Varnish Manuf /Bodying Oil | NO | 1 |  |  | NONEGU |  | 0 |  | 325 | State DoL Projections: No Growth When Negative | 1 |  | 0 | 0 | 1 | 0 | 0 | 0 | 0 | 1 | 0 | 0 | 0 | 1 | 0 | 1 | 0 | John C. Dolph (A VonRoll Company)
NJ | 34023 | Middlesex | New York-N. New Jersey-Long Island, NY-NJ-CT | 15203 | U35 | 18 | OS1 | 30101501 | Chem Manuf /Varnish Manuf /Bodying Oil | NO | 1 |  |  | NONEGU |  | 0 |  | 325 | State DoL Projections: No Growth When Negative | 1 |  | 0 | 0 | 1 | 0 | 0 | 0 | 0 | 1 | 0 | 0 | 0 | 1 | 0 | 1 | 0 | John C. Dolph (A VonRoll Company)
NJ | 34023 | Middlesex | New York-N. New Jersey-Long Island, NY-NJ-CT | 15203 | U36 | 17 | OS1 | 30101501 | Chem Manuf /Varnish Manuf /Bodying Oil | NO | 1 |  |  | NONEGU |  | 0 |  | 325 | State DoL Projections: No Growth When Negative | 1 |  | 0 | 0 | 1 | 0 | 0 | 0 | 0 | 1 | 0 | 0 | 0 | 1 | 0 | 1 | 0 | John C. Dolph (A VonRoll Company)
NJ | 34023 | Middlesex | New York-N. New Jersey-Long Island, NY-NJ-CT | 15203 | U37 | 25 | OS1 | 30101501 | Chem Manuf /Varnish Manuf /Bodying Oil | NO | 1 |  |  | NONEGU |  | 0 |  | 325 | State DoL Projections: No Growth When Negative | 1 |  | 0 | 0 | 1 | 0 | 0 | 0 | 0 | 1 | 0 | 0 | 0 | 1 | 0 | 1 | 0 | John C. Dolph (A VonRoll Company)
NJ | 34023 | Middlesex | New York-N. New Jersey-Long Island, NY-NJ-CT | 15203 | U38 | 25 | OS1 | 30101501 | Chem Manuf /Varnish Manuf /Bodying Oil | NO | 1 |  |  | NONEGU |  | 0 |  | 325 | State DoL Projections: No Growth When Negative | 1 |  | 0 | 0 | 1 | 0 | 0 | 0 | 0 | 1 | 0 | 0 | 0 | 1 | 0 | 1 | 0 | John C. Dolph (A VonRoll Company)
NJ | 34023 | Middlesex | New York-N. New Jersey-Long Island, NY-NJ-CT | 15203 | U39 | 14 | OS2 | 30101501 | Chem Manuf /Varnish Manuf /Bodying Oil | NO | 1 |  |  | NONEGU |  | 0 |  | 325 | State DoL Projections: No Growth When Negative | 1 |  | 0 | 0 | 1 | 0 | 0 | 0 | 0 | 1 | 0 | 0 | 0 | 1 | 0 | 1 | 0 | John C. Dolph (A VonRoll Company)
NJ | 34023 | Middlesex | New York-N. New Jersey-Long Island, NY-NJ-CT | 15203 | U39 | 18 | OS1 | 30101501 | Chem Manuf /Varnish Manuf /Bodying Oil | NO | 1 |  |  | NONEGU |  | 0 |  | 325 | State DoL Projections: No Growth When Negative | 1 |  | 0 | 0 | 1 | 0 | 0 | 0 | 0 | 1 | 0 | 0 | 0 | 1 | 0 | 1 | 0 | John C. Dolph (A VonRoll Company)
NJ | 34023 | Middlesex | New York-N. New Jersey-Long Island, NY-NJ-CT | 15203 | U4 | 15 | OS2 | 30101501 | Chem Manuf /Varnish Manuf /Bodying Oil | NO | 1 |  |  | NONEGU |  | 0 |  | 325 | State DoL Projections: No Growth When Negative | 1 |  | 0 | 0 | 1 | 0 | 0 | 0 | 0 | 1 | 0 | 0 | 0 | 1 | 0 | 1 | 0 | John C. Dolph (A VonRoll Company)
NJ | 34023 | Middlesex | New York-N. New Jersey-Long Island, NY-NJ-CT | 15203 | U4 | 18 | OS1 | 30101501 | Chem Manuf /Varnish Manuf /Bodying Oil | NO | 1 |  |  | NONEGU |  | 0 |  | 325 | State DoL Projections: No Growth When Negative | 1 |  | 0 | 0 | 1 | 0 | 0 | 0 | 0 | 1 | 0 | 0 | 0 | 1 | 0 | 1 | 0 | John C. Dolph (A VonRoll Company)
NJ | 34023 | Middlesex | New York-N. New Jersey-Long Island, NY-NJ-CT | 15203 | U4 | 25 | OS3 | 30101501 | Chem Manuf /Varnish Manuf /Bodying Oil | NO | 1 |  |  | NONEGU |  | 0 |  | 325 | State DoL Projections: No Growth When Negative | 1 |  | 0 | 0 | 1 | 0 | 0 | 0 | 0 | 1 | 0 | 0 | 0 | 1 | 0 | 1 | 0 | John C. Dolph (A VonRoll Company)
NJ | 34023 | Middlesex | New York-N. New Jersey-Long Island, NY-NJ-CT | 15203 | U40 | 14 | OS2 | 30101501 | Chem Manuf /Varnish Manuf /Bodying Oil | NO | 1 |  |  | NONEGU |  | 0 |  | 325 | State DoL Projections: No Growth When Negative | 1 |  | 0 | 0 | 1 | 0 | 0 | 0 | 0 | 1 | 0 | 0 | 0 | 1 | 0 | 1 | 0 | John C. Dolph (A VonRoll Company)
NJ | 34023 | Middlesex | New York-N. New Jersey-Long Island, NY-NJ-CT | 15203 | U40 | 18 | OS1 | 30101501 | Chem Manuf /Varnish Manuf /Bodying Oil | NO | 1 |  |  | NONEGU |  | 0 |  | 325 | State DoL Projections: No Growth When Negative | 1 |  | 0 | 0 | 1 | 0 | 0 | 0 | 0 | 1 | 0 | 0 | 0 | 1 | 0 | 1 | 0 | John C. Dolph (A VonRoll Company)
NJ | 34023 | Middlesex | New York-N. New Jersey-Long Island, NY-NJ-CT | 15203 | U41 | 15 | OS2 | 30101501 | Chem Manuf /Varnish Manuf /Bodying Oil | NO | 1 |  |  | NONEGU |  | 0 |  | 325 | State DoL Projections: No Growth When Negative | 1 |  | 0 | 0 | 1 | 0 | 0 | 0 | 0 | 1 | 0 | 0 | 0 | 1 | 0 | 1 | 0 | John C. Dolph (A VonRoll Company)
NJ | 34023 | Middlesex | New York-N. New Jersey-Long Island, NY-NJ-CT | 15203 | U41 | 18 | OS1 | 30101501 | Chem Manuf /Varnish Manuf /Bodying Oil | NO | 1 |  |  | NONEGU |  | 0 |  | 325 | State DoL Projections: No Growth When Negative | 1 |  | 0 | 0 | 1 | 0 | 0 | 0 | 0 | 1 | 0 | 0 | 0 | 1 | 0 | 1 | 0 | John C. Dolph (A VonRoll Company)
NJ | 34023 | Middlesex | New York-N. New Jersey-Long Island, NY-NJ-CT | 15203 | U5 | 15 | OS2 | 30101501 | Chem Manuf /Varnish Manuf /Bodying Oil | NO | 1 |  |  | NONEGU |  | 0 |  | 325 | State DoL Projections: No Growth When Negative | 1 |  | 0 | 0 | 1 | 0 | 0 | 0 | 0 | 1 | 0 | 0 | 0 | 1 | 0 | 1 | 0 | John C. Dolph (A VonRoll Company)
NJ | 34023 | Middlesex | New York-N. New Jersey-Long Island, NY-NJ-CT | 15203 | U5 | 18 | OS1 | 30101501 | Chem Manuf /Varnish Manuf /Bodying Oil | NO | 1 |  |  | NONEGU |  | 0 |  | 325 | State DoL Projections: No Growth When Negative | 1 |  | 0 | 0 | 1 | 0 | 0 | 0 | 0 | 1 | 0 | 0 | 0 | 1 | 0 | 1 | 0 | John C. Dolph (A VonRoll Company)
NJ | 34023 | Middlesex | New York-N. New Jersey-Long Island, NY-NJ-CT | 15203 | U6 | 15 | OS2 | 30101501 | Chem Manuf /Varnish Manuf /Bodying Oil | NO | 1 |  |  | NONEGU |  | 0 |  | 325 | State DoL Projections: No Growth When Negative | 1 |  | 0 | 0 | 1 | 0 | 0 | 0 | 0 | 1 | 0 | 0 | 0 | 1 | 0 | 1 | 0 | John C. Dolph (A VonRoll Company)
NJ | 34023 | Middlesex | New York-N. New Jersey-Long Island, NY-NJ-CT | 15203 | U6 | 18 | OS1 | 30101501 | Chem Manuf /Varnish Manuf /Bodying Oil | NO | 1 |  |  | NONEGU |  | 0 |  | 325 | State DoL Projections: No Growth When Negative | 1 |  | 0 | 0 | 1 | 0 | 0 | 0 | 0 | 1 | 0 | 0 | 0 | 1 | 0 | 1 | 0 | John C. Dolph (A VonRoll Company)
NJ | 34023 | Middlesex | New York-N. New Jersey-Long Island, NY-NJ-CT | 15203 | U7 | 15 | OS2 | 30101501 | Chem Manuf /Varnish Manuf /Bodying Oil | NO | 1 |  |  | NONEGU |  | 0 |  | 325 | State DoL Projections: No Growth When Negative | 1 |  | 0 | 0 | 1 | 0 | 0 | 0 | 0 | 1 | 0 | 0 | 0 | 1 | 0 | 1 | 0 | John C. Dolph (A VonRoll Company)
NJ | 34023 | Middlesex | New York-N. New Jersey-Long Island, NY-NJ-CT | 15203 | U7 | 18 | OS1 | 30101501 | Chem Manuf /Varnish Manuf /Bodying Oil | NO | 1 |  |  | NONEGU |  | 0 |  | 325 | State DoL Projections: No Growth When Negative | 1 |  | 0 | 0 | 1 | 0 | 0 | 0 | 0 | 1 | 0 | 0 | 0 | 1 | 0 | 1 | 0 | John C. Dolph (A VonRoll Company)
NJ | 34023 | Middlesex | New York-N. New Jersey-Long Island, NY-NJ-CT | 15203 | U9 | 9 | OS1 | 10200603 | Ext Comb /Industrial /Natural Gas /< 10 Million Btu/hr | NO | 1 |  |  | NONEGU |  | 1.9 |  | 325 | State DoL Projections: No Growth When Negative | 1 |  | 0.174 | 0.174 | 1 | 0.174 | 0 | 0 | 0 | 1 | 0 | 0.001 | 0.001 | 1 | 0.001 | 1 | 0.001 | John C. Dolph (A VonRoll Company)
NJ | 34023 | Middlesex | New York-N. New Jersey-Long Island, NY-NJ-CT | 15299 | IS1 | 22 | OS0 | 39999998 | Misc Manuf / Indus Processes /Other Not Classified | NO | 1 |  |  | NONEGU |  | 0 |  | 541 | State DoL Projections: No Growth When Negative | 1.1605 |  | 0.001 | 0.0011605 | 1 | 0.0011605 | 0 | 0 | 0 | 1 | 0 | 0 | 0 | 1 | 0 | 1 | 0 | BASF Catalysts LLC, Iselin Facility
NJ | 34023 | Middlesex | New York-N. New Jersey-Long Island, NY-NJ-CT | 15299 | U1 | 1 | OS1 | 30107002 | Chem Manuf /Inorganic Chem Manuf /Storage/Transfer | NO | 1 |  |  | NONEGU |  | 0 |  | 541 | State DoL Projections: No Growth When Negative | 1.1605 |  | 0.022 | 0.025532 | 1 | 0.025532 | 0 | 0 | 0 | 1 | 0 | 0 | 0 | 1 | 0 | 1 | 0 | BASF Catalysts LLC, Iselin Facility
NJ | 34023 | Middlesex | New York-N. New Jersey-Long Island, NY-NJ-CT | 15299 | U11 | 11 | OS1 | 10200603 | Ext Comb /Industrial /Natural Gas /< 10 Million Btu/hr | NO | 1 |  |  | NONEGU |  | 8.37 |  | 541 | State DoL Projections: No Growth When Negative | 1.1605 | NJ ICI Boiler Rule | 1.478 | 1.7153 | 0.8 | 1.3722 | 0 | 0 | 0 | 1 | 0 | 0 | 0 | 1 | 0 | 1 | 0 | BASF Catalysts LLC, Iselin Facility
NJ | 34023 | Middlesex | New York-N. New Jersey-Long Island, NY-NJ-CT | 15299 | U12 | 12 | OS1 | 10200603 | Ext Comb /Industrial /Natural Gas /< 10 Million Btu/hr | NO | 1 |  |  | NONEGU |  | 8.37 |  | 541 | State DoL Projections: No Growth When Negative | 1.1605 | NJ ICI Boiler Rule | 1.605 | 1.8627 | 0.8 | 1.4901 | 0 | 0 | 0 | 1 | 0 | 0 | 0 | 1 | 0 | 1 | 0 | BASF Catalysts LLC, Iselin Facility
NJ | 34023 | Middlesex | New York-N. New Jersey-Long Island, NY-NJ-CT | 15299 | U13 | 13 | OS1 | 10200603 | Ext Comb /Industrial /Natural Gas /< 10 Million Btu/hr | NO | 1 |  |  | NONEGU |  | 16.74 |  | 541 | State DoL Projections: No Growth When Negative | 1.1605 | NJ ICI Boiler Rule | 0.905 | 1.0503 | 0.8 | 0.84023 | 0 | 0 | 0 | 1 | 0 | 0 | 0 | 1 | 0 | 1 | 0 | BASF Catalysts LLC, Iselin Facility
NJ | 34023 | Middlesex | New York-N. New Jersey-Long Island, NY-NJ-CT | 15299 | U14 | 14 | OS2 | 30107002 | Chem Manuf /Inorganic Chem Manuf /Storage/Transfer | NO | 1 |  |  | NONEGU |  | 0 |  | 541 | State DoL Projections: No Growth When Negative | 1.1605 |  | 0 | 0 | 1 | 0 | 0 | 0 | 0 | 1 | 0 | 0 | 0 | 1 | 0 | 1 | 0 | BASF Catalysts LLC, Iselin Facility
NJ | 34023 | Middlesex | New York-N. New Jersey-Long Island, NY-NJ-CT | 15299 | U14 | 14 | OS3 | 49099998 | Solvent Evap /Misc Volatile Organic Evaporation /Identify the Process and S | NO | 1 |  |  | NONEGU |  | 0 |  | 541 | State DoL Projections: No Growth When Negative | 1.1605 |  | 0 | 0 | 1 | 0 | 0 | 0 | 0 | 1 | 0 | 0 | 0 | 1 | 0 | 1 | 0 | BASF Catalysts LLC, Iselin Facility
NJ | 34023 | Middlesex | New York-N. New Jersey-Long Island, NY-NJ-CT | 15299 | U2 | 5 | OS1 | 20300101 | Int Comb /Comm-Inst /Distillate Oil (Diesel) /Reciprocating | NO | 1 |  |  | NONEGU |  | 0 |  | 541 | State DoL Projections: No Growth When Negative | 1.1605 | 2010 RICE MACT; MANEVU Low S Fuel Oil | 0.016 | 0.018569 | 1 | 0.018569 | 0 | 0 | 0 | 0.8486 | 0 | 0 | 0 | 0.0075 | 0 | 0.0075 | 0 | BASF Catalysts LLC, Iselin Facility
NJ | 34023 | Middlesex | New York-N. New Jersey-Long Island, NY-NJ-CT | 15299 | U2 | 6 | OS2 | 20300101 | Int Comb /Comm-Inst /Distillate Oil (Diesel) /Reciprocating | NO | 1 |  |  | NONEGU |  | 0 |  | 541 | State DoL Projections: No Growth When Negative | 1.1605 | 2010 RICE MACT; MANEVU Low S Fuel Oil | 0.008 | 0.0092843 | 1 | 0.0092843 | 0 | 0 | 0 | 0.8486 | 0 | 0 | 0 | 0.0075 | 0 | 0.0075 | 0 | BASF Catalysts LLC, Iselin Facility
NJ | 34023 | Middlesex | New York-N. New Jersey-Long Island, NY-NJ-CT | 15299 | U2 | 7 | OS3 | 20300101 | Int Comb /Comm-Inst /Distillate Oil (Diesel) /Reciprocating | NO | 1 |  |  | NONEGU |  | 0 |  | 541 | State DoL Projections: No Growth When Negative | 1.1605 | 2010 RICE MACT; MANEVU Low S Fuel Oil | 0.022 | 0.025532 | 1 | 0.025532 | 0 | 0 | 0 | 0.8486 | 0 | 0 | 0 | 0.0075 | 0 | 0.0075 | 0 | BASF Catalysts LLC, Iselin Facility
NJ | 34023 | Middlesex | New York-N. New Jersey-Long Island, NY-NJ-CT | 15299 | U3 | 3 | OS3 | 30107002 | Chem Manuf /Inorganic Chem Manuf /Storage/Transfer | NO | 1 |  |  | NONEGU |  | 0 |  | 541 | State DoL Projections: No Growth When Negative | 1.1605 |  | 0 | 0 | 1 | 0 | 0 | 0 | 0 | 1 | 0 | 0 | 0 | 1 | 0 | 1 | 0 | BASF Catalysts LLC, Iselin Facility
NJ | 34023 | Middlesex | New York-N. New Jersey-Long Island, NY-NJ-CT | 15299 | U4 | PT342 | OS0 | 39999998 | Misc Manuf / Indus Processes /Other Not Classified | NO | 1 |  |  | NONEGU |  | 0 |  | 541 | State DoL Projections: No Growth When Negative | 1.1605 |  | 0 | 0 | 1 | 0 | 0 | 0 | 0 | 1 | 0 | 0 | 0 | 1 | 0 | 1 | 0 | BASF Catalysts LLC, Iselin Facility
NJ | 34023 | Middlesex | New York-N. New Jersey-Long Island, NY-NJ-CT | 15344 | IS110 | 3 | OS0 | 39999998 | Misc Manuf / Indus Processes /Other Not Classified | NO | 1 |  |  | NONEGU |  | 0 |  | 311 | State DoL Projections: No Growth When Negative | 1 |  | 0 | 0 | 1 | 0 | 0 | 0 | 0 | 1 | 0 | 0 | 0 | 1 | 0 | 1 | 0 | Campbells Soup Supply Company, LLC.
NJ | 34023 | Middlesex | New York-N. New Jersey-Long Island, NY-NJ-CT | 15344 | U1 | PT343 | OS0 | 39999998 | Misc Manuf / Indus Processes /Other Not Classified | NO | 1 |  |  | NONEGU |  | 0 |  | 311 | State DoL Projections: No Growth When Negative | 1 |  | 0 | 0 | 1 | 0 | 0 | 0 | 0 | 1 | 0 | 0 | 0 | 1 | 0 | 1 | 0 | Campbells Soup Supply Company, LLC.
NJ | 34023 | Middlesex | New York-N. New Jersey-Long Island, NY-NJ-CT | 15344 | U10 | PT344 | OS0 | 39999998 | Misc Manuf / Indus Processes /Other Not Classified | NO | 1 |  |  | NONEGU |  | 0 |  | 311 | State DoL Projections: No Growth When Negative | 1 |  | 0 | 0 | 1 | 0 | 0 | 0 | 0 | 1 | 0 | 0 | 0 | 1 | 0 | 1 | 0 | Campbells Soup Supply Company, LLC.
NJ | 34023 | Middlesex | New York-N. New Jersey-Long Island, NY-NJ-CT | 15344 | U14 | 11 | OS1 | 10300601 | Ext Comb /Comm-Inst /Natural Gas /> 100 Million Btu/hr | NO | 1 |  |  | NONEGU |  | 3.5 |  | 311 | State DoL Projections: No Growth When Negative | 1 |  | 0.05 | 0.05 | 1 | 0.05 | 0 | 0 | 0 | 1 | 0 | 0 | 0 | 1 | 0 | 1 | 0 | Campbells Soup Supply Company, LLC.
NJ | 34023 | Middlesex | New York-N. New Jersey-Long Island, NY-NJ-CT | 15344 | U16 | 16 | OS1 | 30200920 | Beer Production /Raw Material Storage ** | NO | 1 |  |  | NONEGU |  | 0 |  | 311 | State DoL Projections: No Growth When Negative | 1 |  | 0 | 0 | 1 | 0 | 0 | 0 | 0 | 1 | 0 | 0 | 0 | 1 | 0 | 1 | 0 | Campbells Soup Supply Company, LLC.
NJ | 34023 | Middlesex | New York-N. New Jersey-Long Island, NY-NJ-CT | 15344 | U16 | 16 | OS2 | 30200940 | Beer Production /Brewers Yeast Disposal | NO | 1 |  |  | NONEGU |  | 0 |  | 311 | State DoL Projections: No Growth When Negative | 1 |  | 0 | 0 | 1 | 0 | 0 | 0 | 0 | 1 | 0 | 0 | 0 | 1 | 0 | 1 | 0 | Campbells Soup Supply Company, LLC.
NJ | 34023 | Middlesex | New York-N. New Jersey-Long Island, NY-NJ-CT | 15344 | U16 | 16 | OS3 | 30200920 | Beer Production /Raw Material Storage ** | NO | 1 |  |  | NONEGU |  | 0 |  | 311 | State DoL Projections: No Growth When Negative | 1 |  | 0 | 0 | 1 | 0 | 0 | 0 | 0 | 1 | 0 | 0 | 0 | 1 | 0 | 1 | 0 | Campbells Soup Supply Company, LLC.
NJ | 34023 | Middlesex | New York-N. New Jersey-Long Island, NY-NJ-CT | 15344 | U16 | 16 | OS4 | 30200920 | Beer Production /Raw Material Storage ** | NO | 1 |  |  | NONEGU |  | 0 |  | 311 | State DoL Projections: No Growth When Negative | 1 |  | 0 | 0 | 1 | 0 | 0 | 0 | 0 | 1 | 0 | 0 | 0 | 1 | 0 | 1 | 0 | Campbells Soup Supply Company, LLC.
NJ | 34023 | Middlesex | New York-N. New Jersey-Long Island, NY-NJ-CT | 15344 | U16 | 16 | OS5 | 30200920 | Beer Production /Raw Material Storage ** | NO | 1 |  |  | NONEGU |  | 0 |  | 311 | State DoL Projections: No Growth When Negative | 1 |  | 0 | 0 | 1 | 0 | 0 | 0 | 0 | 1 | 0 | 0 | 0 | 1 | 0 | 1 | 0 | Campbells Soup Supply Company, LLC.
NJ | 34023 | Middlesex | New York-N. New Jersey-Long Island, NY-NJ-CT | 15344 | U16 | 16 | OS6 | 30200920 | Beer Production /Raw Material Storage ** | NO | 1 |  |  | NONEGU |  | 0 |  | 311 | State DoL Projections: No Growth When Negative | 1 |  | 0 | 0 | 1 | 0 | 0 | 0 | 0 | 1 | 0 | 0 | 0 | 1 | 0 | 1 | 0 | Campbells Soup Supply Company, LLC.
NJ | 34023 | Middlesex | New York-N. New Jersey-Long Island, NY-NJ-CT | 15344 | U17 | 10 | OS1 | 39000989 | In-Process Fuel Use /Wood /General | NO | 1 |  |  | NONEGU |  | 0 |  | 311 | State DoL Projections: No Growth When Negative | 1 |  | 0.16 | 0.16 | 1 | 0.16 | 0 | 0 | 0 | 1 | 0 | 0 | 0 | 1 | 0 | 1 | 0 | Campbells Soup Supply Company, LLC.
NJ | 34023 | Middlesex | New York-N. New Jersey-Long Island, NY-NJ-CT | 15344 | U8 | 8 | OS1 | 10300601 | Ext Comb /Comm-Inst /Natural Gas /> 100 Million Btu/hr | NO | 1 |  |  | NONEGU |  | 25 |  | 311 | State DoL Projections: No Growth When Negative | 1 | NJ ICI Boiler Rule | 1.54 | 1.54 | 0.6 | 0.924 | 0 | 0 | 0 | 1 | 0 | 0 | 0 | 1 | 0 | 1 | 0 | Campbells Soup Supply Company, LLC.
NJ | 34023 | Middlesex | New York-N. New Jersey-Long Island, NY-NJ-CT | 15396 | FG0 | FUG001 | OS0 | 39999998 | Misc Manuf / Indus Processes /Other Not Classified | NO | 1 |  |  | NONEGU |  |  |  | 424 | State DoL Projections: No Growth When Negative | 1.0407 |  | 0 | 0 | 1 | 0 | 0 | 0 | 0 | 1 | 0 | 0 | 0 | 1 | 0 | 1 | 0 | Ashland Distribution Company
NJ | 34023 | Middlesex | New York-N. New Jersey-Long Island, NY-NJ-CT | 15396 | U1 | 1001 | OS1001 | 40714698 | Organic Chem Storage - Fixed Roof Tanks - Specify In Comments: Working Loss | NO | 1 |  |  | NONEGU |  | 0 |  | 424 | State DoL Projections: No Growth When Negative | 1.0407 |  | 0 | 0 | 1 | 0 | 0 | 0 | 0 | 1 | 0 | 0 | 0 | 1 | 0 | 1 | 0 | Ashland Distribution Company
NJ | 34023 | Middlesex | New York-N. New Jersey-Long Island, NY-NJ-CT | 15396 | U1 | 1002 | OS1002 | 40714698 | Organic Chem Storage - Fixed Roof Tanks - Specify In Comments: Working Loss | NO | 1 |  |  | NONEGU |  | 0 |  | 424 | State DoL Projections: No Growth When Negative | 1.0407 |  | 0 | 0 | 1 | 0 | 0 | 0 | 0 | 1 | 0 | 0 | 0 | 1 | 0 | 1 | 0 | Ashland Distribution Company
NJ | 34023 | Middlesex | New York-N. New Jersey-Long Island, NY-NJ-CT | 15396 | U1 | 1003 | OS1003 | 40714698 | Organic Chem Storage - Fixed Roof Tanks - Specify In Comments: Working Loss | NO | 1 |  |  | NONEGU |  | 0 |  | 424 | State DoL Projections: No Growth When Negative | 1.0407 |  | 0 | 0 | 1 | 0 | 0 | 0 | 0 | 1 | 0 | 0 | 0 | 1 | 0 | 1 | 0 | Ashland Distribution Company
NJ | 34023 | Middlesex | New York-N. New Jersey-Long Island, NY-NJ-CT | 15396 | U1 | 1004 | OS1004 | 40714698 | Organic Chem Storage - Fixed Roof Tanks - Specify In Comments: Working Loss | NO | 1 |  |  | NONEGU |  | 0 |  | 424 | State DoL Projections: No Growth When Negative | 1.0407 |  | 0 | 0 | 1 | 0 | 0 | 0 | 0 | 1 | 0 | 0 | 0 | 1 | 0 | 1 | 0 | Ashland Distribution Company
NJ | 34023 | Middlesex | New York-N. New Jersey-Long Island, NY-NJ-CT | 15396 | U1 | 1005 | OS1005 | 40714698 | Organic Chem Storage - Fixed Roof Tanks - Specify In Comments: Working Loss | NO | 1 |  |  | NONEGU |  | 0 |  | 424 | State DoL Projections: No Growth When Negative | 1.0407 |  | 0 | 0 | 1 | 0 | 0 | 0 | 0 | 1 | 0 | 0 | 0 | 1 | 0 | 1 | 0 | Ashland Distribution Company
NJ | 34023 | Middlesex | New York-N. New Jersey-Long Island, NY-NJ-CT | 15396 | U1 | 1006 | OS1006 | 40714698 | Organic Chem Storage - Fixed Roof Tanks - Specify In Comments: Working Loss | NO | 1 |  |  | NONEGU |  | 0 |  | 424 | State DoL Projections: No Growth When Negative | 1.0407 |  | 0 | 0 | 1 | 0 | 0 | 0 | 0 | 1 | 0 | 0 | 0 | 1 | 0 | 1 | 0 | Ashland Distribution Company
NJ | 34023 | Middlesex | New York-N. New Jersey-Long Island, NY-NJ-CT | 15396 | U1 | 1007 | OS1007 | 40714698 | Organic Chem Storage - Fixed Roof Tanks - Specify In Comments: Working Loss | NO | 1 |  |  | NONEGU |  | 0 |  | 424 | State DoL Projections: No Growth When Negative | 1.0407 |  | 0 | 0 | 1 | 0 | 0 | 0 | 0 | 1 | 0 | 0 | 0 | 1 | 0 | 1 | 0 | Ashland Distribution Company
NJ | 34023 | Middlesex | New York-N. New Jersey-Long Island, NY-NJ-CT | 15396 | U1 | 1008 | OS1008 | 40714698 | Organic Chem Storage - Fixed Roof Tanks - Specify In Comments: Working Loss | NO | 1 |  |  | NONEGU |  | 0 |  | 424 | State DoL Projections: No Growth When Negative | 1.0407 |  | 0 | 0 | 1 | 0 | 0 | 0 | 0 | 1 | 0 | 0 | 0 | 1 | 0 | 1 | 0 | Ashland Distribution Company
NJ | 34023 | Middlesex | New York-N. New Jersey-Long Island, NY-NJ-CT | 15396 | U1 | 1009 | OS1009 | 40714698 | Organic Chem Storage - Fixed Roof Tanks - Specify In Comments: Working Loss | NO | 1 |  |  | NONEGU |  | 0 |  | 424 | State DoL Projections: No Growth When Negative | 1.0407 |  | 0 | 0 | 1 | 0 | 0 | 0 | 0 | 1 | 0 | 0 | 0 | 1 | 0 | 1 | 0 | Ashland Distribution Company
NJ | 34023 | Middlesex | New York-N. New Jersey-Long Island, NY-NJ-CT | 15396 | U1 | 1010 | OS1010 | 40714698 | Organic Chem Storage - Fixed Roof Tanks - Specify In Comments: Working Loss | NO | 1 |  |  | NONEGU |  | 0 |  | 424 | State DoL Projections: No Growth When Negative | 1.0407 |  | 0 | 0 | 1 | 0 | 0 | 0 | 0 | 1 | 0 | 0 | 0 | 1 | 0 | 1 | 0 | Ashland Distribution Company
NJ | 34023 | Middlesex | New York-N. New Jersey-Long Island, NY-NJ-CT | 15396 | U1 | 1012 | OS1012 | 40714698 | Organic Chem Storage - Fixed Roof Tanks - Specify In Comments: Working Loss | NO | 1 |  |  | NONEGU |  | 0 |  | 424 | State DoL Projections: No Growth When Negative | 1.0407 |  | 0 | 0 | 1 | 0 | 0 | 0 | 0 | 1 | 0 | 0 | 0 | 1 | 0 | 1 | 0 | Ashland Distribution Company
NJ | 34023 | Middlesex | New York-N. New Jersey-Long Island, NY-NJ-CT | 15396 | U1 | 1013 | OS1013 | 40714698 | Organic Chem Storage - Fixed Roof Tanks - Specify In Comments: Working Loss | NO | 1 |  |  | NONEGU |  | 0 |  | 424 | State DoL Projections: No Growth When Negative | 1.0407 |  | 0 | 0 | 1 | 0 | 0 | 0 | 0 | 1 | 0 | 0 | 0 | 1 | 0 | 1 | 0 | Ashland Distribution Company
NJ | 34023 | Middlesex | New York-N. New Jersey-Long Island, NY-NJ-CT | 15396 | U1 | 1014 | OS1014 | 40714698 | Organic Chem Storage - Fixed Roof Tanks - Specify In Comments: Working Loss | NO | 1 |  |  | NONEGU |  | 0 |  | 424 | State DoL Projections: No Growth When Negative | 1.0407 |  | 0 | 0 | 1 | 0 | 0 | 0 | 0 | 1 | 0 | 0 | 0 | 1 | 0 | 1 | 0 | Ashland Distribution Company
NJ | 34023 | Middlesex | New York-N. New Jersey-Long Island, NY-NJ-CT | 15396 | U1 | 1015 | OS1015 | 40714698 | Organic Chem Storage - Fixed Roof Tanks - Specify In Comments: Working Loss | NO | 1 |  |  | NONEGU |  | 0 |  | 424 | State DoL Projections: No Growth When Negative | 1.0407 |  | 0 | 0 | 1 | 0 | 0 | 0 | 0 | 1 | 0 | 0 | 0 | 1 | 0 | 1 | 0 | Ashland Distribution Company
NJ | 34023 | Middlesex | New York-N. New Jersey-Long Island, NY-NJ-CT | 15396 | U1 | 1016 | OS1016 | 40714698 | Organic Chem Storage - Fixed Roof Tanks - Specify In Comments: Working Loss | NO | 1 |  |  | NONEGU |  | 0 |  | 424 | State DoL Projections: No Growth When Negative | 1.0407 |  | 0 | 0 | 1 | 0 | 0 | 0 | 0 | 1 | 0 | 0 | 0 | 1 | 0 | 1 | 0 | Ashland Distribution Company
NJ | 34023 | Middlesex | New York-N. New Jersey-Long Island, NY-NJ-CT | 15396 | U1 | 1018 | OS1018 | 40714698 | Organic Chem Storage - Fixed Roof Tanks - Specify In Comments: Working Loss | NO | 1 |  |  | NONEGU |  | 0 |  | 424 | State DoL Projections: No Growth When Negative | 1.0407 |  | 0 | 0 | 1 | 0 | 0 | 0 | 0 | 1 | 0 | 0 | 0 | 1 | 0 | 1 | 0 | Ashland Distribution Company
NJ | 34023 | Middlesex | New York-N. New Jersey-Long Island, NY-NJ-CT | 15396 | U1 | 1019 | OS1019 | 40714698 | Organic Chem Storage - Fixed Roof Tanks - Specify In Comments: Working Loss | NO | 1 |  |  | NONEGU |  | 0 |  | 424 | State DoL Projections: No Growth When Negative | 1.0407 |  | 0 | 0 | 1 | 0 | 0 | 0 | 0 | 1 | 0 | 0 | 0 | 1 | 0 | 1 | 0 | Ashland Distribution Company
NJ | 34023 | Middlesex | New York-N. New Jersey-Long Island, NY-NJ-CT | 15396 | U1 | 1020 | OS1020 | 40714698 | Organic Chem Storage - Fixed Roof Tanks - Specify In Comments: Working Loss | NO | 1 |  |  | NONEGU |  | 0 |  | 424 | State DoL Projections: No Growth When Negative | 1.0407 |  | 0 | 0 | 1 | 0 | 0 | 0 | 0 | 1 | 0 | 0 | 0 | 1 | 0 | 1 | 0 | Ashland Distribution Company
NJ | 34023 | Middlesex | New York-N. New Jersey-Long Island, NY-NJ-CT | 15396 | U1 | 1021 | OS1021 | 40714698 | Organic Chem Storage - Fixed Roof Tanks - Specify In Comments: Working Loss | NO | 1 |  |  | NONEGU |  | 0 |  | 424 | State DoL Projections: No Growth When Negative | 1.0407 |  | 0 | 0 | 1 | 0 | 0 | 0 | 0 | 1 | 0 | 0 | 0 | 1 | 0 | 1 | 0 | Ashland Distribution Company
NJ | 34023 | Middlesex | New York-N. New Jersey-Long Island, NY-NJ-CT | 15396 | U1 | 1022 | OS1022 | 40714698 | Organic Chem Storage - Fixed Roof Tanks - Specify In Comments: Working Loss | NO | 1 |  |  | NONEGU |  | 0 |  | 424 | State DoL Projections: No Growth When Negative | 1.0407 |  | 0 | 0 | 1 | 0 | 0 | 0 | 0 | 1 | 0 | 0 | 0 | 1 | 0 | 1 | 0 | Ashland Distribution Company
NJ | 34023 | Middlesex | New York-N. New Jersey-Long Island, NY-NJ-CT | 15396 | U1 | 1023 | OS1023 | 40714698 | Organic Chem Storage - Fixed Roof Tanks - Specify In Comments: Working Loss | NO | 1 |  |  | NONEGU |  | 0 |  | 424 | State DoL Projections: No Growth When Negative | 1.0407 |  | 0 | 0 | 1 | 0 | 0 | 0 | 0 | 1 | 0 | 0 | 0 | 1 | 0 | 1 | 0 | Ashland Distribution Company
NJ | 34023 | Middlesex | New York-N. New Jersey-Long Island, NY-NJ-CT | 15396 | U1 | 1024 | OS1024 | 40714698 | Organic Chem Storage - Fixed Roof Tanks - Specify In Comments: Working Loss | NO | 1 |  |  | NONEGU |  | 0 |  | 424 | State DoL Projections: No Growth When Negative | 1.0407 |  | 0 | 0 | 1 | 0 | 0 | 0 | 0 | 1 | 0 | 0 | 0 | 1 | 0 | 1 | 0 | Ashland Distribution Company
NJ | 34023 | Middlesex | New York-N. New Jersey-Long Island, NY-NJ-CT | 15396 | U1 | 1026 | OS1026 | 40714698 | Organic Chem Storage - Fixed Roof Tanks - Specify In Comments: Working Loss | NO | 1 |  |  | NONEGU |  | 0 |  | 424 | State DoL Projections: No Growth When Negative | 1.0407 |  | 0 | 0 | 1 | 0 | 0 | 0 | 0 | 1 | 0 | 0 | 0 | 1 | 0 | 1 | 0 | Ashland Distribution Company
NJ | 34023 | Middlesex | New York-N. New Jersey-Long Island, NY-NJ-CT | 15396 | U1 | 1027 | OS1027 | 40714698 | Organic Chem Storage - Fixed Roof Tanks - Specify In Comments: Working Loss | NO | 1 |  |  | NONEGU |  | 0 |  | 424 | State DoL Projections: No Growth When Negative | 1.0407 |  | 0 | 0 | 1 | 0 | 0 | 0 | 0 | 1 | 0 | 0 | 0 | 1 | 0 | 1 | 0 | Ashland Distribution Company
NJ | 34023 | Middlesex | New York-N. New Jersey-Long Island, NY-NJ-CT | 15396 | U1 | 1028 | OS1028 | 40714698 | Organic Chem Storage - Fixed Roof Tanks - Specify In Comments: Working Loss | NO | 1 |  |  | NONEGU |  | 0 |  | 424 | State DoL Projections: No Growth When Negative | 1.0407 |  | 0 | 0 | 1 | 0 | 0 | 0 | 0 | 1 | 0 | 0 | 0 | 1 | 0 | 1 | 0 | Ashland Distribution Company
NJ | 34023 | Middlesex | New York-N. New Jersey-Long Island, NY-NJ-CT | 15396 | U1 | 1030 | OS1030 | 40714698 | Organic Chem Storage - Fixed Roof Tanks - Specify In Comments: Working Loss | NO | 1 |  |  | NONEGU |  | 0 |  | 424 | State DoL Projections: No Growth When Negative | 1.0407 |  | 0 | 0 | 1 | 0 | 0 | 0 | 0 | 1 | 0 | 0 | 0 | 1 | 0 | 1 | 0 | Ashland Distribution Company
NJ | 34023 | Middlesex | New York-N. New Jersey-Long Island, NY-NJ-CT | 15396 | U1 | 1031 | OS1031 | 40714698 | Organic Chem Storage - Fixed Roof Tanks - Specify In Comments: Working Loss | NO | 1 |  |  | NONEGU |  | 0 |  | 424 | State DoL Projections: No Growth When Negative | 1.0407 |  | 0 | 0 | 1 | 0 | 0 | 0 | 0 | 1 | 0 | 0 | 0 | 1 | 0 | 1 | 0 | Ashland Distribution Company
NJ | 34023 | Middlesex | New York-N. New Jersey-Long Island, NY-NJ-CT | 15396 | U1 | 1032 | OS1032 | 40714698 | Organic Chem Storage - Fixed Roof Tanks - Specify In Comments: Working Loss | NO | 1 |  |  | NONEGU |  | 0 |  | 424 | State DoL Projections: No Growth When Negative | 1.0407 |  | 0 | 0 | 1 | 0 | 0 | 0 | 0 | 1 | 0 | 0 | 0 | 1 | 0 | 1 | 0 | Ashland Distribution Company
NJ | 34023 | Middlesex | New York-N. New Jersey-Long Island, NY-NJ-CT | 15396 | U1 | 1033 | OS1033 | 40714698 | Organic Chem Storage - Fixed Roof Tanks - Specify In Comments: Working Loss | NO | 1 |  |  | NONEGU |  | 0 |  | 424 | State DoL Projections: No Growth When Negative | 1.0407 |  | 0 | 0 | 1 | 0 | 0 | 0 | 0 | 1 | 0 | 0 | 0 | 1 | 0 | 1 | 0 | Ashland Distribution Company
NJ | 34023 | Middlesex | New York-N. New Jersey-Long Island, NY-NJ-CT | 15396 | U1 | 1034 | OS1034 | 40714698 | Organic Chem Storage - Fixed Roof Tanks - Specify In Comments: Working Loss | NO | 1 |  |  | NONEGU |  | 0 |  | 424 | State DoL Projections: No Growth When Negative | 1.0407 |  | 0 | 0 | 1 | 0 | 0 | 0 | 0 | 1 | 0 | 0 | 0 | 1 | 0 | 1 | 0 | Ashland Distribution Company
NJ | 34023 | Middlesex | New York-N. New Jersey-Long Island, NY-NJ-CT | 15396 | U1 | 1035 | OS1035 | 40714698 | Organic Chem Storage - Fixed Roof Tanks - Specify In Comments: Working Loss | NO | 1 |  |  | NONEGU |  | 0 |  | 424 | State DoL Projections: No Growth When Negative | 1.0407 |  | 0 | 0 | 1 | 0 | 0 | 0 | 0 | 1 | 0 | 0 | 0 | 1 | 0 | 1 | 0 | Ashland Distribution Company
NJ | 34023 | Middlesex | New York-N. New Jersey-Long Island, NY-NJ-CT | 15396 | U1 | 1036 | OS1036 | 40714698 | Organic Chem Storage - Fixed Roof Tanks - Specify In Comments: Working Loss | NO | 1 |  |  | NONEGU |  | 0 |  | 424 | State DoL Projections: No Growth When Negative | 1.0407 |  | 0 | 0 | 1 | 0 | 0 | 0 | 0 | 1 | 0 | 0 | 0 | 1 | 0 | 1 | 0 | Ashland Distribution Company
NJ | 34023 | Middlesex | New York-N. New Jersey-Long Island, NY-NJ-CT | 15396 | U1 | 1037 | OS1037 | 40714698 | Organic Chem Storage - Fixed Roof Tanks - Specify In Comments: Working Loss | NO | 1 |  |  | NONEGU |  | 0 |  | 424 | State DoL Projections: No Growth When Negative | 1.0407 |  | 0 | 0 | 1 | 0 | 0 | 0 | 0 | 1 | 0 | 0 | 0 | 1 | 0 | 1 | 0 | Ashland Distribution Company
NJ | 34023 | Middlesex | New York-N. New Jersey-Long Island, NY-NJ-CT | 15396 | U1 | 1039 | OS1039 | 40714698 | Organic Chem Storage - Fixed Roof Tanks - Specify In Comments: Working Loss | NO | 1 |  |  | NONEGU |  | 0 |  | 424 | State DoL Projections: No Growth When Negative | 1.0407 |  | 0 | 0 | 1 | 0 | 0 | 0 | 0 | 1 | 0 | 0 | 0 | 1 | 0 | 1 | 0 | Ashland Distribution Company
NJ | 34023 | Middlesex | New York-N. New Jersey-Long Island, NY-NJ-CT | 15396 | U1 | 1040 | OS1040 | 40714698 | Organic Chem Storage - Fixed Roof Tanks - Specify In Comments: Working Loss | NO | 1 |  |  | NONEGU |  | 0 |  | 424 | State DoL Projections: No Growth When Negative | 1.0407 |  | 0 | 0 | 1 | 0 | 0 | 0 | 0 | 1 | 0 | 0 | 0 | 1 | 0 | 1 | 0 | Ashland Distribution Company
NJ | 34023 | Middlesex | New York-N. New Jersey-Long Island, NY-NJ-CT | 15396 | U1 | 1041 | OS1041 | 40714698 | Organic Chem Storage - Fixed Roof Tanks - Specify In Comments: Working Loss | NO | 1 |  |  | NONEGU |  | 0 |  | 424 | State DoL Projections: No Growth When Negative | 1.0407 |  | 0 | 0 | 1 | 0 | 0 | 0 | 0 | 1 | 0 | 0 | 0 | 1 | 0 | 1 | 0 | Ashland Distribution Company
NJ | 34023 | Middlesex | New York-N. New Jersey-Long Island, NY-NJ-CT | 15396 | U1 | 1042 | OS1042 | 40714698 | Organic Chem Storage - Fixed Roof Tanks - Specify In Comments: Working Loss | NO | 1 |  |  | NONEGU |  | 0 |  | 424 | State DoL Projections: No Growth When Negative | 1.0407 |  | 0 | 0 | 1 | 0 | 0 | 0 | 0 | 1 | 0 | 0 | 0 | 1 | 0 | 1 | 0 | Ashland Distribution Company
NJ | 34023 | Middlesex | New York-N. New Jersey-Long Island, NY-NJ-CT | 15396 | U1 | 1043 | OS1043 | 40714698 | Organic Chem Storage - Fixed Roof Tanks - Specify In Comments: Working Loss | NO | 1 |  |  | NONEGU |  | 0 |  | 424 | State DoL Projections: No Growth When Negative | 1.0407 |  | 0 | 0 | 1 | 0 | 0 | 0 | 0 | 1 | 0 | 0 | 0 | 1 | 0 | 1 | 0 | Ashland Distribution Company
NJ | 34023 | Middlesex | New York-N. New Jersey-Long Island, NY-NJ-CT | 15396 | U1 | 1044 | OS1044 | 40714698 | Organic Chem Storage - Fixed Roof Tanks - Specify In Comments: Working Loss | NO | 1 |  |  | NONEGU |  | 0 |  | 424 | State DoL Projections: No Growth When Negative | 1.0407 |  | 0 | 0 | 1 | 0 | 0 | 0 | 0 | 1 | 0 | 0 | 0 | 1 | 0 | 1 | 0 | Ashland Distribution Company
NJ | 34023 | Middlesex | New York-N. New Jersey-Long Island, NY-NJ-CT | 15396 | U1 | 1045 | OS1045 | 40714698 | Organic Chem Storage - Fixed Roof Tanks - Specify In Comments: Working Loss | NO | 1 |  |  | NONEGU |  | 0 |  | 424 | State DoL Projections: No Growth When Negative | 1.0407 |  | 0 | 0 | 1 | 0 | 0 | 0 | 0 | 1 | 0 | 0 | 0 | 1 | 0 | 1 | 0 | Ashland Distribution Company
NJ | 34023 | Middlesex | New York-N. New Jersey-Long Island, NY-NJ-CT | 15396 | U1 | 1046 | OS1046 | 40714698 | Organic Chem Storage - Fixed Roof Tanks - Specify In Comments: Working Loss | NO | 1 |  |  | NONEGU |  | 0 |  | 424 | State DoL Projections: No Growth When Negative | 1.0407 |  | 0 | 0 | 1 | 0 | 0 | 0 | 0 | 1 | 0 | 0 | 0 | 1 | 0 | 1 | 0 | Ashland Distribution Company
NJ | 34023 | Middlesex | New York-N. New Jersey-Long Island, NY-NJ-CT | 15396 | U1 | 1047 | OS1047 | 40714698 | Organic Chem Storage - Fixed Roof Tanks - Specify In Comments: Working Loss | NO | 1 |  |  | NONEGU |  | 0 |  | 424 | State DoL Projections: No Growth When Negative | 1.0407 |  | 0 | 0 | 1 | 0 | 0 | 0 | 0 | 1 | 0 | 0 | 0 | 1 | 0 | 1 | 0 | Ashland Distribution Company
NJ | 34023 | Middlesex | New York-N. New Jersey-Long Island, NY-NJ-CT | 15396 | U1 | 1048 | OS1048 | 40714698 | Organic Chem Storage - Fixed Roof Tanks - Specify In Comments: Working Loss | NO | 1 |  |  | NONEGU |  | 0 |  | 424 | State DoL Projections: No Growth When Negative | 1.0407 |  | 0 | 0 | 1 | 0 | 0 | 0 | 0 | 1 | 0 | 0 | 0 | 1 | 0 | 1 | 0 | Ashland Distribution Company
NJ | 34023 | Middlesex | New York-N. New Jersey-Long Island, NY-NJ-CT | 15396 | U1 | 1049 | OS1049 | 40714698 | Organic Chem Storage - Fixed Roof Tanks - Specify In Comments: Working Loss | NO | 1 |  |  | NONEGU |  | 0 |  | 424 | State DoL Projections: No Growth When Negative | 1.0407 |  | 0 | 0 | 1 | 0 | 0 | 0 | 0 | 1 | 0 | 0 | 0 | 1 | 0 | 1 | 0 | Ashland Distribution Company
NJ | 34023 | Middlesex | New York-N. New Jersey-Long Island, NY-NJ-CT | 15396 | U1 | 1051 | OS1051 | 40714698 | Organic Chem Storage - Fixed Roof Tanks - Specify In Comments: Working Loss | NO | 1 |  |  | NONEGU |  | 0 |  | 424 | State DoL Projections: No Growth When Negative | 1.0407 |  | 0 | 0 | 1 | 0 | 0 | 0 | 0 | 1 | 0 | 0 | 0 | 1 | 0 | 1 | 0 | Ashland Distribution Company
NJ | 34023 | Middlesex | New York-N. New Jersey-Long Island, NY-NJ-CT | 15396 | U1 | 1052 | OS1052 | 40714698 | Organic Chem Storage - Fixed Roof Tanks - Specify In Comments: Working Loss | NO | 1 |  |  | NONEGU |  | 0 |  | 424 | State DoL Projections: No Growth When Negative | 1.0407 |  | 0 | 0 | 1 | 0 | 0 | 0 | 0 | 1 | 0 | 0 | 0 | 1 | 0 | 1 | 0 | Ashland Distribution Company
NJ | 34023 | Middlesex | New York-N. New Jersey-Long Island, NY-NJ-CT | 15396 | U1 | 1053 | OS1053 | 40714698 | Organic Chem Storage - Fixed Roof Tanks - Specify In Comments: Working Loss | NO | 1 |  |  | NONEGU |  | 0 |  | 424 | State DoL Projections: No Growth When Negative | 1.0407 |  | 0 | 0 | 1 | 0 | 0 | 0 | 0 | 1 | 0 | 0 | 0 | 1 | 0 | 1 | 0 | Ashland Distribution Company
NJ | 34023 | Middlesex | New York-N. New Jersey-Long Island, NY-NJ-CT | 15396 | U1 | 1054 | OS1067 | 40714698 | Organic Chem Storage - Fixed Roof Tanks - Specify In Comments: Working Loss | NO | 1 |  |  | NONEGU |  | 0 |  | 424 | State DoL Projections: No Growth When Negative | 1.0407 |  | 0 | 0 | 1 | 0 | 0 | 0 | 0 | 1 | 0 | 0 | 0 | 1 | 0 | 1 | 0 | Ashland Distribution Company
NJ | 34023 | Middlesex | New York-N. New Jersey-Long Island, NY-NJ-CT | 15396 | U1 | 1055 | OS1066 | 40899999 | Organic Chem Transport /Specific Liquid /Loading Rack | NO | 1 |  |  | NONEGU |  | 0 |  | 424 | State DoL Projections: No Growth When Negative | 1.0407 |  | 0 | 0 | 1 | 0 | 0 | 0 | 0 | 1 | 0 | 0 | 0 | 1 | 0 | 1 | 0 | Ashland Distribution Company
NJ | 34023 | Middlesex | New York-N. New Jersey-Long Island, NY-NJ-CT | 15396 | U1 | 1056 | OS1054 | 40899995 | Organic Chem Transport /Specific Liquid /Cars/Trucks: Loading Rack | NO | 1 |  |  | NONEGU |  | 0 |  | 424 | State DoL Projections: No Growth When Negative | 1.0407 |  | 0 | 0 | 1 | 0 | 0 | 0 | 0 | 1 | 0 | 0 | 0 | 1 | 0 | 1 | 0 | Ashland Distribution Company
NJ | 34023 | Middlesex | New York-N. New Jersey-Long Island, NY-NJ-CT | 15396 | U1 | 1057 | OS1056 | 40899995 | Organic Chem Transport /Specific Liquid /Cars/Trucks: Loading Rack | NO | 1 |  |  | NONEGU |  | 0 |  | 424 | State DoL Projections: No Growth When Negative | 1.0407 |  | 0 | 0 | 1 | 0 | 0 | 0 | 0 | 1 | 0 | 0 | 0 | 1 | 0 | 1 | 0 | Ashland Distribution Company
NJ | 34023 | Middlesex | New York-N. New Jersey-Long Island, NY-NJ-CT | 15396 | U1 | 1058 | OS1058 | 40899995 | Organic Chem Transport /Specific Liquid /Cars/Trucks: Loading Rack | NO | 1 |  |  | NONEGU |  | 0 |  | 424 | State DoL Projections: No Growth When Negative | 1.0407 |  | 0 | 0 | 1 | 0 | 0 | 0 | 0 | 1 | 0 | 0 | 0 | 1 | 0 | 1 | 0 | Ashland Distribution Company
NJ | 34023 | Middlesex | New York-N. New Jersey-Long Island, NY-NJ-CT | 15396 | U1 | 1059 | OS1060 | 40899995 | Organic Chem Transport /Specific Liquid /Cars/Trucks: Loading Rack | NO | 1 |  |  | NONEGU |  | 0 |  | 424 | State DoL Projections: No Growth When Negative | 1.0407 |  | 0 | 0 | 1 | 0 | 0 | 0 | 0 | 1 | 0 | 0 | 0 | 1 | 0 | 1 | 0 | Ashland Distribution Company
NJ | 34023 | Middlesex | New York-N. New Jersey-Long Island, NY-NJ-CT | 15396 | U1 | 1063 | OS1062 | 40899999 | Organic Chem Transport /Specific Liquid /Loading Rack | NO | 1 |  |  | NONEGU |  | 0 |  | 424 | State DoL Projections: No Growth When Negative | 1.0407 |  | 0 | 0 | 1 | 0 | 0 | 0 | 0 | 1 | 0 | 0 | 0 | 1 | 0 | 1 | 0 | Ashland Distribution Company
NJ | 34023 | Middlesex | New York-N. New Jersey-Long Island, NY-NJ-CT | 15396 | U1 | 1063 | OS1063 | 40899999 | Organic Chem Transport /Specific Liquid /Loading Rack | NO | 1 |  |  | NONEGU |  | 0 |  | 424 | State DoL Projections: No Growth When Negative | 1.0407 |  | 0 | 0 | 1 | 0 | 0 | 0 | 0 | 1 | 0 | 0 | 0 | 1 | 0 | 1 | 0 | Ashland Distribution Company
NJ | 34023 | Middlesex | New York-N. New Jersey-Long Island, NY-NJ-CT | 15396 | U1 | 1063 | OS1064 | 40899999 | Organic Chem Transport /Specific Liquid /Loading Rack | NO | 1 |  |  | NONEGU |  | 0 |  | 424 | State DoL Projections: No Growth When Negative | 1.0407 |  | 0 | 0 | 1 | 0 | 0 | 0 | 0 | 1 | 0 | 0 | 0 | 1 | 0 | 1 | 0 | Ashland Distribution Company
NJ | 34023 | Middlesex | New York-N. New Jersey-Long Island, NY-NJ-CT | 15396 | U1 | 1063 | OS1065 | 40899999 | Organic Chem Transport /Specific Liquid /Loading Rack | NO | 1 |  |  | NONEGU |  | 0 |  | 424 | State DoL Projections: No Growth When Negative | 1.0407 |  | 0 | 0 | 1 | 0 | 0 | 0 | 0 | 1 | 0 | 0 | 0 | 1 | 0 | 1 | 0 | Ashland Distribution Company
NJ | 34023 | Middlesex | New York-N. New Jersey-Long Island, NY-NJ-CT | 15396 | U1 | 1064 | OS1068 | 40714698 | Organic Chem Storage - Fixed Roof Tanks - Specify In Comments: Working Loss | NO | 1 |  |  | NONEGU |  | 0 |  | 424 | State DoL Projections: No Growth When Negative | 1.0407 |  | 0 | 0 | 1 | 0 | 0 | 0 | 0 | 1 | 0 | 0 | 0 | 1 | 0 | 1 | 0 | Ashland Distribution Company
NJ | 34023 | Middlesex | New York-N. New Jersey-Long Island, NY-NJ-CT | 15396 | U1 | 1065 | OS1055 | 40899995 | Organic Chem Transport /Specific Liquid /Cars/Trucks: Loading Rack | NO | 1 |  |  | NONEGU |  | 0 |  | 424 | State DoL Projections: No Growth When Negative | 1.0407 |  | 0 | 0 | 1 | 0 | 0 | 0 | 0 | 1 | 0 | 0 | 0 | 1 | 0 | 1 | 0 | Ashland Distribution Company
NJ | 34023 | Middlesex | New York-N. New Jersey-Long Island, NY-NJ-CT | 15396 | U1 | 1066 | OS1057 | 40899995 | Organic Chem Transport /Specific Liquid /Cars/Trucks: Loading Rack | NO | 1 |  |  | NONEGU |  | 0 |  | 424 | State DoL Projections: No Growth When Negative | 1.0407 |  | 0 | 0 | 1 | 0 | 0 | 0 | 0 | 1 | 0 | 0 | 0 | 1 | 0 | 1 | 0 | Ashland Distribution Company
NJ | 34023 | Middlesex | New York-N. New Jersey-Long Island, NY-NJ-CT | 15396 | U1 | 1067 | OS1059 | 40899995 | Organic Chem Transport /Specific Liquid /Cars/Trucks: Loading Rack | NO | 1 |  |  | NONEGU |  | 0 |  | 424 | State DoL Projections: No Growth When Negative | 1.0407 |  | 0 | 0 | 1 | 0 | 0 | 0 | 0 | 1 | 0 | 0 | 0 | 1 | 0 | 1 | 0 | Ashland Distribution Company
NJ | 34023 | Middlesex | New York-N. New Jersey-Long Island, NY-NJ-CT | 15396 | U1 | 1068 | OS1061 | 40899995 | Organic Chem Transport /Specific Liquid /Cars/Trucks: Loading Rack | NO | 1 |  |  | NONEGU |  | 0 |  | 424 | State DoL Projections: No Growth When Negative | 1.0407 |  | 0 | 0 | 1 | 0 | 0 | 0 | 0 | 1 | 0 | 0 | 0 | 1 | 0 | 1 | 0 | Ashland Distribution Company
NJ | 34023 | Middlesex | New York-N. New Jersey-Long Island, NY-NJ-CT | 15396 | U2 | PT345 | OS0 | 39999998 | Misc Manuf / Indus Processes /Other Not Classified | NO | 1 |  |  | NONEGU |  | 0 |  | 424 | State DoL Projections: No Growth When Negative | 1.0407 |  | 0.231 | 0.24041 | 1 | 0.24041 | 0 | 0 | 0 | 1 | 0 | 0 | 0 | 1 | 0 | 1 | 0 | Ashland Distribution Company
NJ | 34023 | Middlesex | New York-N. New Jersey-Long Island, NY-NJ-CT | 15400 | BP19 | PT346 | OS0 | 39999998 | Misc Manuf / Indus Processes /Other Not Classified | NO | 1 |  |  | NONEGU |  | 0 |  | 311 | State DoL Projections: No Growth When Negative | 1 |  | 0 | 0 | 1 | 0 | 0 | 0 | 0 | 1 | 0 | 0 | 0 | 1 | 0 | 1 | 0 | International Flavors & Fragrances, Inc
NJ | 34023 | Middlesex | New York-N. New Jersey-Long Island, NY-NJ-CT | 15400 | BP2900 | PT347 | OS0 | 39999998 | Misc Manuf / Indus Processes /Other Not Classified | NO | 1 |  |  | NONEGU |  | 0 |  | 311 | State DoL Projections: No Growth When Negative | 1 |  | 0 | 0 | 1 | 0 | 0 | 0 | 0 | 1 | 0 | 0 | 0 | 1 | 0 | 1 | 0 | International Flavors & Fragrances, Inc
NJ | 34023 | Middlesex | New York-N. New Jersey-Long Island, NY-NJ-CT | 15400 | FG0 | FUG001 | OS0 | 39999998 | Misc Manuf / Indus Processes /Other Not Classified | NO | 1 |  |  | NONEGU |  |  |  | 311 | State DoL Projections: No Growth When Negative | 1 |  | 0 | 0 | 1 | 0 | 0 | 0 | 0 | 1 | 0 | 0 | 0 | 1 | 0 | 1 | 0 | International Flavors & Fragrances, Inc
NJ | 34023 | Middlesex | New York-N. New Jersey-Long Island, NY-NJ-CT | 15400 | IS2 | PT348 | OS0 | 39999998 | Misc Manuf / Indus Processes /Other Not Classified | NO | 1 |  |  | NONEGU |  | 0 |  | 311 | State DoL Projections: No Growth When Negative | 1 |  | 0 | 0 | 1 | 0 | 0 | 0 | 0 | 1 | 0 | 0 | 0 | 1 | 0 | 1 | 0 | International Flavors & Fragrances, Inc
NJ | 34023 | Middlesex | New York-N. New Jersey-Long Island, NY-NJ-CT | 15400 | IS3 | PT349 | OS0 | 39999998 | Misc Manuf / Indus Processes /Other Not Classified | NO | 1 |  |  | NONEGU |  | 0 |  | 311 | State DoL Projections: No Growth When Negative | 1 |  | 0.32 | 0.32 | 1 | 0.32 | 0 | 0 | 0 | 1 | 0 | 0 | 0 | 1 | 0 | 1 | 0 | International Flavors & Fragrances, Inc
NJ | 34023 | Middlesex | New York-N. New Jersey-Long Island, NY-NJ-CT | 15400 | U16 | PT350 | OS0 | 39999998 | Misc Manuf / Indus Processes /Other Not Classified | NO | 1 |  |  | NONEGU |  | 0 |  | 311 | State DoL Projections: No Growth When Negative | 1 |  | 0 | 0 | 1 | 0 | 0 | 0 | 0 | 1 | 0 | 0 | 0 | 1 | 0 | 1 | 0 | International Flavors & Fragrances, Inc
NJ | 34023 | Middlesex | New York-N. New Jersey-Long Island, NY-NJ-CT | 15400 | U18 | 1801 | OS1 | 10200601 | Ext Comb /Industrial /Natural Gas /> 100 Million Btu/hr | NO | 1 |  |  | NONEGU |  | 101 | SCC-based | 311 | State DoL Projections: No Growth When Negative | 1 |  | 2.5 | 2.5 | 1 | 2.5 | 0 | 0 | 0 | 1 | 0 | 0.15 | 0.15 | 1 | 0.15 | 1 | 0.15 | International Flavors & Fragrances, Inc
NJ | 34023 | Middlesex | New York-N. New Jersey-Long Island, NY-NJ-CT | 15400 | U18 | 1801 | OS2 | 10200501 | Ext Comb /Industrial /Distillate Oil /Grades 1 and 2 Oil | NO | 1 |  |  | NONEGU |  | 55 | SCC-based | 311 | State DoL Projections: No Growth When Negative | 1 | NJ ICI Boiler Rule; MANEVU Low S Fuel Oil | 0.048 | 0.048 | 0.73 | 0.03504 | 0 | 0 | 0 | 1 | 0 | 0.01 | 0.01 | 0.0075 | 7.5e-05 | 0.0075 | 7.5e-05 | International Flavors & Fragrances, Inc
NJ | 34023 | Middlesex | New York-N. New Jersey-Long Island, NY-NJ-CT | 15400 | U18 | 2101 | OS3 | 10200601 | Ext Comb /Industrial /Natural Gas /> 100 Million Btu/hr | NO | 1 |  |  | NONEGU |  | 101 | SCC-based | 311 | State DoL Projections: No Growth When Negative | 1 |  | 2.5 | 2.5 | 1 | 2.5 | 0 | 0 | 0 | 1 | 0 | 0.15 | 0.15 | 1 | 0.15 | 1 | 0.15 | International Flavors & Fragrances, Inc
NJ | 34023 | Middlesex | New York-N. New Jersey-Long Island, NY-NJ-CT | 15400 | U18 | 2101 | OS4 | 10200501 | Ext Comb /Industrial /Distillate Oil /Grades 1 and 2 Oil | NO | 1 |  |  | NONEGU |  | 55 | SCC-based | 311 | State DoL Projections: No Growth When Negative | 1 | NJ ICI Boiler Rule; MANEVU Low S Fuel Oil | 0.048 | 0.048 | 0.73 | 0.03504 | 0 | 0 | 0 | 1 | 0 | 0.01 | 0.01 | 0.0075 | 7.5e-05 | 0.0075 | 7.5e-05 | International Flavors & Fragrances, Inc
NJ | 34023 | Middlesex | New York-N. New Jersey-Long Island, NY-NJ-CT | 15400 | U19 | PT351 | OS0 | 39999998 | Misc Manuf / Indus Processes /Other Not Classified | NO | 1 |  |  | NONEGU |  | 0 |  | 311 | State DoL Projections: No Growth When Negative | 1 |  | 0 | 0 | 1 | 0 | 0 | 0 | 0 | 1 | 0 | 0 | 0 | 1 | 0 | 1 | 0 | International Flavors & Fragrances, Inc
NJ | 34023 | Middlesex | New York-N. New Jersey-Long Island, NY-NJ-CT | 15400 | U3 | PT352 | OS0 | 39999998 | Misc Manuf / Indus Processes /Other Not Classified | NO | 1 |  |  | NONEGU |  | 0 |  | 311 | State DoL Projections: No Growth When Negative | 1 |  | 0 | 0 | 1 | 0 | 0 | 0 | 0 | 1 | 0 | 0 | 0 | 1 | 0 | 1 | 0 | International Flavors & Fragrances, Inc
NJ | 34023 | Middlesex | New York-N. New Jersey-Long Island, NY-NJ-CT | 15400 | U35 | PT353 | OS0 | 39999998 | Misc Manuf / Indus Processes /Other Not Classified | NO | 1 |  |  | NONEGU |  | 0 |  | 311 | State DoL Projections: No Growth When Negative | 1 |  | 0 | 0 | 1 | 0 | 0 | 0 | 0 | 1 | 0 | 0 | 0 | 1 | 0 | 1 | 0 | International Flavors & Fragrances, Inc
NJ | 34023 | Middlesex | New York-N. New Jersey-Long Island, NY-NJ-CT | 15400 | U36 | PT354 | OS0 | 39999998 | Misc Manuf / Indus Processes /Other Not Classified | NO | 1 |  |  | NONEGU |  | 0 |  | 311 | State DoL Projections: No Growth When Negative | 1 |  | 0 | 0 | 1 | 0 | 0 | 0 | 0 | 1 | 0 | 0 | 0 | 1 | 0 | 1 | 0 | International Flavors & Fragrances, Inc
NJ | 34023 | Middlesex | New York-N. New Jersey-Long Island, NY-NJ-CT | 15400 | U39 | PT355 | OS0 | 39999998 | Misc Manuf / Indus Processes /Other Not Classified | NO | 1 |  |  | NONEGU |  | 0 |  | 311 | State DoL Projections: No Growth When Negative | 1 |  | 0 | 0 | 1 | 0 | 0 | 0 | 0 | 1 | 0 | 0 | 0 | 1 | 0 | 1 | 0 | International Flavors & Fragrances, Inc
NJ | 34023 | Middlesex | New York-N. New Jersey-Long Island, NY-NJ-CT | 15400 | U40 | PT356 | OS0 | 39999998 | Misc Manuf / Indus Processes /Other Not Classified | NO | 1 |  |  | NONEGU |  | 0 |  | 311 | State DoL Projections: No Growth When Negative | 1 |  | 0.05 | 0.05 | 1 | 0.05 | 0 | 0 | 0 | 1 | 0 | 0 | 0 | 1 | 0 | 1 | 0 | International Flavors & Fragrances, Inc
NJ | 34023 | Middlesex | New York-N. New Jersey-Long Island, NY-NJ-CT | 15400 | U41 | PT357 | OS0 | 39999998 | Misc Manuf / Indus Processes /Other Not Classified | NO | 1 |  |  | NONEGU |  | 0 |  | 311 | State DoL Projections: No Growth When Negative | 1 |  | 0.05 | 0.05 | 1 | 0.05 | 0 | 0 | 0 | 1 | 0 | 0 | 0 | 1 | 0 | 1 | 0 | International Flavors & Fragrances, Inc
NJ | 34023 | Middlesex | New York-N. New Jersey-Long Island, NY-NJ-CT | 15400 | U4102 | PT358 | OS0 | 39999998 | Misc Manuf / Indus Processes /Other Not Classified | NO | 1 |  |  | NONEGU |  | 0 |  | 311 | State DoL Projections: No Growth When Negative | 1 |  | 2.01 | 2.01 | 1 | 2.01 | 0 | 0 | 0 | 1 | 0 | 0.23 | 0.23 | 1 | 0.23 | 1 | 0.23 | International Flavors & Fragrances, Inc
NJ | 34023 | Middlesex | New York-N. New Jersey-Long Island, NY-NJ-CT | 15400 | U43 | 4301 | OS4301 | 20100202 | Int Comb /Electric Gen /Natural Gas /Reciprocating | NO | 1 |  |  | NONEGU |  | 0 |  | 311 | State DoL Projections: No Growth When Negative | 1 | 2010 RICE MACT | 1.73 | 1.73 | 0.8747 | 1.5132 | 0 | 0 | 0 | 1 | 0 | 0 | 0 | 1 | 0 | 1 | 0 | International Flavors & Fragrances, Inc
NJ | 34023 | Middlesex | New York-N. New Jersey-Long Island, NY-NJ-CT | 15400 | U43 | 4301 | OS4302 | 20100202 | Int Comb /Electric Gen /Natural Gas /Reciprocating | NO | 1 |  |  | NONEGU |  | 0 |  | 311 | State DoL Projections: No Growth When Negative | 1 | 2010 RICE MACT | 0.02 | 0.02 | 0.8747 | 0.017494 | 0 | 0 | 0 | 1 | 0 | 0 | 0 | 1 | 0 | 1 | 0 | International Flavors & Fragrances, Inc
NJ | 34023 | Middlesex | New York-N. New Jersey-Long Island, NY-NJ-CT | 15400 | U49 | PT359 | OS0 | 39999998 | Misc Manuf / Indus Processes /Other Not Classified | NO | 1 |  |  | NONEGU |  | 0 |  | 311 | State DoL Projections: No Growth When Negative | 1 |  | 0 | 0 | 1 | 0 | 0 | 0 | 0 | 1 | 0 | 0 | 0 | 1 | 0 | 1 | 0 | International Flavors & Fragrances, Inc
NJ | 34023 | Middlesex | New York-N. New Jersey-Long Island, NY-NJ-CT | 15400 | U51 | 5101 | OS1 | 30290003 | Food&Agric /Fuel Fired Equipment /Natural Gas: Process Heaters | NO | 1 |  |  | NONEGU |  | 0 |  | 311 | State DoL Projections: No Growth When Negative | 1 |  | 0.52 | 0.52 | 1 | 0.52 | 0 | 0 | 0 | 1 | 0 | 0 | 0 | 1 | 0 | 1 | 0 | International Flavors & Fragrances, Inc
NJ | 34023 | Middlesex | New York-N. New Jersey-Long Island, NY-NJ-CT | 15400 | U51 | 5102 | OS2 | 30290003 | Food&Agric /Fuel Fired Equipment /Natural Gas: Process Heaters | NO | 1 |  |  | NONEGU |  | 0 |  | 311 | State DoL Projections: No Growth When Negative | 1 |  | 0.088 | 0.088 | 1 | 0.088 | 0 | 0 | 0 | 1 | 0 | 0 | 0 | 1 | 0 | 1 | 0 | International Flavors & Fragrances, Inc
NJ | 34023 | Middlesex | New York-N. New Jersey-Long Island, NY-NJ-CT | 15400 | U51 | 5103 | OS3 | 30290003 | Food&Agric /Fuel Fired Equipment /Natural Gas: Process Heaters | NO | 1 |  |  | NONEGU |  | 0 |  | 311 | State DoL Projections: No Growth When Negative | 1 |  | 0.052 | 0.052 | 1 | 0.052 | 0 | 0 | 0 | 1 | 0 | 0 | 0 | 1 | 0 | 1 | 0 | International Flavors & Fragrances, Inc
NJ | 34023 | Middlesex | New York-N. New Jersey-Long Island, NY-NJ-CT | 15400 | U51 | 5105 | OS5 | 30290003 | Food&Agric /Fuel Fired Equipment /Natural Gas: Process Heaters | NO | 1 |  |  | NONEGU |  | 0 |  | 311 | State DoL Projections: No Growth When Negative | 1 |  | 0.33 | 0.33 | 1 | 0.33 | 0 | 0 | 0 | 1 | 0 | 0 | 0 | 1 | 0 | 1 | 0 | International Flavors & Fragrances, Inc
NJ | 34023 | Middlesex | New York-N. New Jersey-Long Island, NY-NJ-CT | 15400 | U6 | PT360 | OS0 | 39999998 | Misc Manuf / Indus Processes /Other Not Classified | NO | 1 |  |  | NONEGU |  | 0 |  | 311 | State DoL Projections: No Growth When Negative | 1 |  | 0 | 0 | 1 | 0 | 0 | 0 | 0 | 1 | 0 | 0 | 0 | 1 | 0 | 1 | 0 | International Flavors & Fragrances, Inc
NJ | 34023 | Middlesex | New York-N. New Jersey-Long Island, NY-NJ-CT | 15414 | FG0 | FUG001 | OS0 | 39999998 | Misc Manuf / Indus Processes /Other Not Classified | NO | 1 |  |  | NONEGU |  |  |  | 325 | State DoL Projections: No Growth When Negative | 1 |  | 0 | 0 | 1 | 0 | 0 | 0 | 0 | 1 | 0 | 0 | 0 | 1 | 0 | 1 | 0 | Akcros Chemicals Inc.
NJ | 34023 | Middlesex | New York-N. New Jersey-Long Island, NY-NJ-CT | 15414 | IS13 | 1801 | OS0 | 39999998 | Misc Manuf / Indus Processes /Other Not Classified | NO | 1 |  |  | NONEGU |  | 0 |  | 325 | State DoL Projections: No Growth When Negative | 1 |  | 0 | 0 | 1 | 0 | 0 | 0 | 0 | 1 | 0 | 0 | 0 | 1 | 0 | 1 | 0 | Akcros Chemicals Inc.
NJ | 34023 | Middlesex | New York-N. New Jersey-Long Island, NY-NJ-CT | 15414 | IS15 | 1801 | OS0 | 39999998 | Misc Manuf / Indus Processes /Other Not Classified | NO | 1 |  |  | NONEGU |  | 0 |  | 325 | State DoL Projections: No Growth When Negative | 1 |  | 0 | 0 | 1 | 0 | 0 | 0 | 0 | 1 | 0 | 0 | 0 | 1 | 0 | 1 | 0 | Akcros Chemicals Inc.
NJ | 34023 | Middlesex | New York-N. New Jersey-Long Island, NY-NJ-CT | 15414 | IS2 | 1801 | OS0 | 39999998 | Misc Manuf / Indus Processes /Other Not Classified | NO | 1 |  |  | NONEGU |  | 0 |  | 325 | State DoL Projections: No Growth When Negative | 1 |  | 0.009 | 0.009 | 1 | 0.009 | 0 | 0 | 0 | 1 | 0 | 0 | 0 | 1 | 0 | 1 | 0 | Akcros Chemicals Inc.
NJ | 34023 | Middlesex | New York-N. New Jersey-Long Island, NY-NJ-CT | 15414 | IS20 | 1801 | OS0 | 39999998 | Misc Manuf / Indus Processes /Other Not Classified | NO | 1 |  |  | NONEGU |  | 0 |  | 325 | State DoL Projections: No Growth When Negative | 1 |  | 0 | 0 | 1 | 0 | 0 | 0 | 0 | 1 | 0 | 0 | 0 | 1 | 0 | 1 | 0 | Akcros Chemicals Inc.
NJ | 34023 | Middlesex | New York-N. New Jersey-Long Island, NY-NJ-CT | 15414 | IS21 | 1801 | OS0 | 39999998 | Misc Manuf / Indus Processes /Other Not Classified | NO | 1 |  |  | NONEGU |  | 0 |  | 325 | State DoL Projections: No Growth When Negative | 1 |  | 0 | 0 | 1 | 0 | 0 | 0 | 0 | 1 | 0 | 0 | 0 | 1 | 0 | 1 | 0 | Akcros Chemicals Inc.
NJ | 34023 | Middlesex | New York-N. New Jersey-Long Island, NY-NJ-CT | 15414 | IS22 | 1801 | OS0 | 39999998 | Misc Manuf / Indus Processes /Other Not Classified | NO | 1 |  |  | NONEGU |  | 0 |  | 325 | State DoL Projections: No Growth When Negative | 1 |  | 0 | 0 | 1 | 0 | 0 | 0 | 0 | 1 | 0 | 0 | 0 | 1 | 0 | 1 | 0 | Akcros Chemicals Inc.
NJ | 34023 | Middlesex | New York-N. New Jersey-Long Island, NY-NJ-CT | 15414 | IS23 | 1801 | OS0 | 39999998 | Misc Manuf / Indus Processes /Other Not Classified | NO | 1 |  |  | NONEGU |  | 0 |  | 325 | State DoL Projections: No Growth When Negative | 1 |  | 0 | 0 | 1 | 0 | 0 | 0 | 0 | 1 | 0 | 0 | 0 | 1 | 0 | 1 | 0 | Akcros Chemicals Inc.
NJ | 34023 | Middlesex | New York-N. New Jersey-Long Island, NY-NJ-CT | 15414 | IS3 | 1801 | OS0 | 39999998 | Misc Manuf / Indus Processes /Other Not Classified | NO | 1 |  |  | NONEGU |  | 0 |  | 325 | State DoL Projections: No Growth When Negative | 1 |  | 0.009 | 0.009 | 1 | 0.009 | 0 | 0 | 0 | 1 | 0 | 0 | 0 | 1 | 0 | 1 | 0 | Akcros Chemicals Inc.
NJ | 34023 | Middlesex | New York-N. New Jersey-Long Island, NY-NJ-CT | 15414 | IS4 | 1801 | OS0 | 39999998 | Misc Manuf / Indus Processes /Other Not Classified | NO | 1 |  |  | NONEGU |  | 0 |  | 325 | State DoL Projections: No Growth When Negative | 1 |  | 0.009 | 0.009 | 1 | 0.009 | 0 | 0 | 0 | 1 | 0 | 0 | 0 | 1 | 0 | 1 | 0 | Akcros Chemicals Inc.
NJ | 34023 | Middlesex | New York-N. New Jersey-Long Island, NY-NJ-CT | 15414 | IS7 | 1801 | OS0 | 39999998 | Misc Manuf / Indus Processes /Other Not Classified | NO | 1 |  |  | NONEGU |  | 0 |  | 325 | State DoL Projections: No Growth When Negative | 1 |  | 0.002 | 0.002 | 1 | 0.002 | 0 | 0 | 0 | 1 | 0 | 0 | 0 | 1 | 0 | 1 | 0 | Akcros Chemicals Inc.
NJ | 34023 | Middlesex | New York-N. New Jersey-Long Island, NY-NJ-CT | 15414 | U2 | PT361 | OS0 | 39999998 | Misc Manuf / Indus Processes /Other Not Classified | NO | 1 |  |  | NONEGU |  | 0 |  | 325 | State DoL Projections: No Growth When Negative | 1 |  | 0 | 0 | 1 | 0 | 0 | 0 | 0 | 1 | 0 | 0 | 0 | 1 | 0 | 1 | 0 | Akcros Chemicals Inc.
NJ | 34023 | Middlesex | New York-N. New Jersey-Long Island, NY-NJ-CT | 15414 | U2000 | PT362 | OS0 | 39999998 | Misc Manuf / Indus Processes /Other Not Classified | NO | 1 |  |  | NONEGU |  | 0 |  | 325 | State DoL Projections: No Growth When Negative | 1 |  | 0 | 0 | 1 | 0 | 0 | 0 | 0 | 1 | 0 | 0 | 0 | 1 | 0 | 1 | 0 | Akcros Chemicals Inc.
NJ | 34023 | Middlesex | New York-N. New Jersey-Long Island, NY-NJ-CT | 15414 | U22 | PT363 | OS0 | 39999998 | Misc Manuf / Indus Processes /Other Not Classified | NO | 1 |  |  | NONEGU |  | 0 |  | 325 | State DoL Projections: No Growth When Negative | 1 |  | 0 | 0 | 1 | 0 | 0 | 0 | 0 | 1 | 0 | 0 | 0 | 1 | 0 | 1 | 0 | Akcros Chemicals Inc.
NJ | 34023 | Middlesex | New York-N. New Jersey-Long Island, NY-NJ-CT | 15414 | U23 | PT364 | OS0 | 39999998 | Misc Manuf / Indus Processes /Other Not Classified | NO | 1 |  |  | NONEGU |  | 0 |  | 325 | State DoL Projections: No Growth When Negative | 1 |  | 0 | 0 | 1 | 0 | 0 | 0 | 0 | 1 | 0 | 0 | 0 | 1 | 0 | 1 | 0 | Akcros Chemicals Inc.
NJ | 34023 | Middlesex | New York-N. New Jersey-Long Island, NY-NJ-CT | 15414 | U24 | 2401 | OS1 | 10200602 | Ext Comb /Industrial /Natural Gas /10-100 Million Btu/hr | NO | 1 |  |  | NONEGU |  | 13.39 |  | 325 | State DoL Projections: No Growth When Negative | 1 | NJ ICI Boiler Rule | 0.522 | 0.522 | 0.8 | 0.4176 | 0 | 0 | 0 | 1 | 0 | 0 | 0 | 1 | 0 | 1 | 0 | Akcros Chemicals Inc.
NJ | 34023 | Middlesex | New York-N. New Jersey-Long Island, NY-NJ-CT | 15414 | U24 | 2401 | OS2 | 10200502 | Ext Comb /Industrial /Distillate Oil /10-100 Million Btu/hr ** | NO | 1 |  |  | NONEGU |  | 13.39 |  | 325 | State DoL Projections: No Growth When Negative | 1 | NJ ICI Boiler Rule; MANEVU Low S Fuel Oil | 0.522 | 0.522 | 0.8 | 0.4176 | 0 | 0 | 0 | 1 | 0 | 0 | 0 | 0.0075 | 0 | 0.0075 | 0 | Akcros Chemicals Inc.
NJ | 34023 | Middlesex | New York-N. New Jersey-Long Island, NY-NJ-CT | 15414 | U24 | 2401 | OS3 | 10200602 | Ext Comb /Industrial /Natural Gas /10-100 Million Btu/hr | NO | 1 |  |  | NONEGU |  | 13.39 |  | 325 | State DoL Projections: No Growth When Negative | 1 | NJ ICI Boiler Rule | 0.14 | 0.14 | 0.8 | 0.112 | 0 | 0 | 0 | 1 | 0 | 0 | 0 | 1 | 0 | 1 | 0 | Akcros Chemicals Inc.
NJ | 34023 | Middlesex | New York-N. New Jersey-Long Island, NY-NJ-CT | 15414 | U24 | 2401 | OS4 | 10200502 | Ext Comb /Industrial /Distillate Oil /10-100 Million Btu/hr ** | NO | 1 |  |  | NONEGU |  | 13.39 |  | 325 | State DoL Projections: No Growth When Negative | 1 | NJ ICI Boiler Rule; MANEVU Low S Fuel Oil | 0.14 | 0.14 | 0.8 | 0.112 | 0 | 0 | 0 | 1 | 0 | 0 | 0 | 0.0075 | 0 | 0.0075 | 0 | Akcros Chemicals Inc.
NJ | 34023 | Middlesex | New York-N. New Jersey-Long Island, NY-NJ-CT | 15414 | U25 | 2501 | OS11 | 30183001 | Chem Manuf /General Processes /Storage/Transfer | NO | 1 |  |  | NONEGU |  | 0 |  | 325 | State DoL Projections: No Growth When Negative | 1 |  | 0 | 0 | 1 | 0 | 0 | 0 | 0 | 1 | 0 | 0 | 0 | 1 | 0 | 1 | 0 | Akcros Chemicals Inc.
NJ | 34023 | Middlesex | New York-N. New Jersey-Long Island, NY-NJ-CT | 15414 | U25 | 2501 | OS6 | 30183001 | Chem Manuf /General Processes /Storage/Transfer | NO | 1 |  |  | NONEGU |  | 0 |  | 325 | State DoL Projections: No Growth When Negative | 1 |  | 0 | 0 | 1 | 0 | 0 | 0 | 0 | 1 | 0 | 0 | 0 | 1 | 0 | 1 | 0 | Akcros Chemicals Inc.
NJ | 34023 | Middlesex | New York-N. New Jersey-Long Island, NY-NJ-CT | 15414 | U25 | 2501 | OS9 | 30183001 | Chem Manuf /General Processes /Storage/Transfer | NO | 1 |  |  | NONEGU |  | 0 |  | 325 | State DoL Projections: No Growth When Negative | 1 |  | 0 | 0 | 1 | 0 | 0 | 0 | 0 | 1 | 0 | 0 | 0 | 1 | 0 | 1 | 0 | Akcros Chemicals Inc.
NJ | 34023 | Middlesex | New York-N. New Jersey-Long Island, NY-NJ-CT | 15414 | U25 | 2503 | OS3 | 30101498 | Chem Manuf /Paint Manuf /Other Not Classified | NO | 1 |  |  | NONEGU |  | 0 |  | 325 | State DoL Projections: No Growth When Negative | 1 |  | 0 | 0 | 1 | 0 | 0 | 0 | 0 | 1 | 0 | 0 | 0 | 1 | 0 | 1 | 0 | Akcros Chemicals Inc.
NJ | 34023 | Middlesex | New York-N. New Jersey-Long Island, NY-NJ-CT | 15414 | U25 | 2503 | OS4 | 30101498 | Chem Manuf /Paint Manuf /Other Not Classified | NO | 1 |  |  | NONEGU |  | 0 |  | 325 | State DoL Projections: No Growth When Negative | 1 |  | 0 | 0 | 1 | 0 | 0 | 0 | 0 | 1 | 0 | 0 | 0 | 1 | 0 | 1 | 0 | Akcros Chemicals Inc.
NJ | 34023 | Middlesex | New York-N. New Jersey-Long Island, NY-NJ-CT | 15414 | U26 | PT365 | OS0 | 39999998 | Misc Manuf / Indus Processes /Other Not Classified | NO | 1 |  |  | NONEGU |  | 0 |  | 325 | State DoL Projections: No Growth When Negative | 1 |  | 0 | 0 | 1 | 0 | 0 | 0 | 0 | 1 | 0 | 0 | 0 | 1 | 0 | 1 | 0 | Akcros Chemicals Inc.
NJ | 34023 | Middlesex | New York-N. New Jersey-Long Island, NY-NJ-CT | 15414 | U28 | PT366 | OS0 | 39999998 | Misc Manuf / Indus Processes /Other Not Classified | NO | 1 |  |  | NONEGU |  | 0 |  | 325 | State DoL Projections: No Growth When Negative | 1 |  | 0 | 0 | 1 | 0 | 0 | 0 | 0 | 1 | 0 | 0 | 0 | 1 | 0 | 1 | 0 | Akcros Chemicals Inc.
NJ | 34023 | Middlesex | New York-N. New Jersey-Long Island, NY-NJ-CT | 15414 | U29 | PT367 | OS0 | 39999998 | Misc Manuf / Indus Processes /Other Not Classified | NO | 1 |  |  | NONEGU |  | 0 |  | 325 | State DoL Projections: No Growth When Negative | 1 |  | 0 | 0 | 1 | 0 | 0 | 0 | 0 | 1 | 0 | 0 | 0 | 1 | 0 | 1 | 0 | Akcros Chemicals Inc.
NJ | 34023 | Middlesex | New York-N. New Jersey-Long Island, NY-NJ-CT | 15414 | U3 | PT368 | OS0 | 39999998 | Misc Manuf / Indus Processes /Other Not Classified | NO | 1 |  |  | NONEGU |  | 0 |  | 325 | State DoL Projections: No Growth When Negative | 1 |  | 0.002 | 0.002 | 1 | 0.002 | 0 | 0 | 0 | 1 | 0 | 0 | 0 | 1 | 0 | 1 | 0 | Akcros Chemicals Inc.
NJ | 34023 | Middlesex | New York-N. New Jersey-Long Island, NY-NJ-CT | 15414 | U31 | PT369 | OS0 | 39999998 | Misc Manuf / Indus Processes /Other Not Classified | NO | 1 |  |  | NONEGU |  | 0 |  | 325 | State DoL Projections: No Growth When Negative | 1 |  | 0 | 0 | 1 | 0 | 0 | 0 | 0 | 1 | 0 | 0 | 0 | 1 | 0 | 1 | 0 | Akcros Chemicals Inc.
NJ | 34023 | Middlesex | New York-N. New Jersey-Long Island, NY-NJ-CT | 15414 | U32 | PT370 | OS0 | 39999998 | Misc Manuf / Indus Processes /Other Not Classified | NO | 1 |  |  | NONEGU |  | 0 |  | 325 | State DoL Projections: No Growth When Negative | 1 |  | 0 | 0 | 1 | 0 | 0 | 0 | 0 | 1 | 0 | 0 | 0 | 1 | 0 | 1 | 0 | Akcros Chemicals Inc.
NJ | 34023 | Middlesex | New York-N. New Jersey-Long Island, NY-NJ-CT | 15414 | U3401 | PT371 | OS0 | 39999998 | Misc Manuf / Indus Processes /Other Not Classified | NO | 1 |  |  | NONEGU |  | 0 |  | 325 | State DoL Projections: No Growth When Negative | 1 |  | 0 | 0 | 1 | 0 | 0 | 0 | 0 | 1 | 0 | 0 | 0 | 1 | 0 | 1 | 0 | Akcros Chemicals Inc.
NJ | 34023 | Middlesex | New York-N. New Jersey-Long Island, NY-NJ-CT | 15418 | IS1 | PT372 | OS0 | 39999998 | Misc Manuf / Indus Processes /Other Not Classified | NO | 1 |  |  | NONEGU |  | 0 |  | 423 | State DoL Projections: No Growth When Negative | 1.0722 |  | 0.011 | 0.011795 | 1 | 0.011795 | 0 | 0 | 0 | 1 | 0 | 0 | 0 | 1 | 0 | 1 | 0 | Jersey Cooperage Company, Inc
NJ | 34023 | Middlesex | New York-N. New Jersey-Long Island, NY-NJ-CT | 15418 | IS2 | PT373 | OS0 | 39999998 | Misc Manuf / Indus Processes /Other Not Classified | NO | 1 |  |  | NONEGU |  | 0 |  | 423 | State DoL Projections: No Growth When Negative | 1.0722 |  | 0.01 | 0.010722 | 1 | 0.010722 | 0 | 0 | 0 | 1 | 0 | 0 | 0 | 1 | 0 | 1 | 0 | Jersey Cooperage Company, Inc
NJ | 34023 | Middlesex | New York-N. New Jersey-Long Island, NY-NJ-CT | 15418 | IS3 | PT374 | OS0 | 39999998 | Misc Manuf / Indus Processes /Other Not Classified | NO | 1 |  |  | NONEGU |  | 0 |  | 423 | State DoL Projections: No Growth When Negative | 1.0722 |  | 0 | 0 | 1 | 0 | 0 | 0 | 0 | 1 | 0 | 0 | 0 | 1 | 0 | 1 | 0 | Jersey Cooperage Company, Inc
NJ | 34023 | Middlesex | New York-N. New Jersey-Long Island, NY-NJ-CT | 15418 | IS4 | PT375 | OS0 | 39999998 | Misc Manuf / Indus Processes /Other Not Classified | NO | 1 |  |  | NONEGU |  | 0 |  | 423 | State DoL Projections: No Growth When Negative | 1.0722 |  | 0 | 0 | 1 | 0 | 0 | 0 | 0 | 1 | 0 | 0 | 0 | 1 | 0 | 1 | 0 | Jersey Cooperage Company, Inc
NJ | 34023 | Middlesex | New York-N. New Jersey-Long Island, NY-NJ-CT | 15418 | IS5 | PT376 | OS0 | 39999998 | Misc Manuf / Indus Processes /Other Not Classified | NO | 1 |  |  | NONEGU |  | 0 |  | 423 | State DoL Projections: No Growth When Negative | 1.0722 |  | 0 | 0 | 1 | 0 | 0 | 0 | 0 | 1 | 0 | 0 | 0 | 1 | 0 | 1 | 0 | Jersey Cooperage Company, Inc
NJ | 34023 | Middlesex | New York-N. New Jersey-Long Island, NY-NJ-CT | 15418 | IS6 | PT377 | OS0 | 39999998 | Misc Manuf / Indus Processes /Other Not Classified | NO | 1 |  |  | NONEGU |  | 0 |  | 423 | State DoL Projections: No Growth When Negative | 1.0722 |  | 0 | 0 | 1 | 0 | 0 | 0 | 0 | 1 | 0 | 0 | 0 | 1 | 0 | 1 | 0 | Jersey Cooperage Company, Inc
NJ | 34023 | Middlesex | New York-N. New Jersey-Long Island, NY-NJ-CT | 15418 | U5 | 5 | OS1 | 40200101 | Surface Coating Application - General /Paint: Solvent-base | NO | 1 |  |  | NONEGU |  | 0 |  | 423 | State DoL Projections: No Growth When Negative | 1.0722 |  | 0 | 0 | 1 | 0 | 0 | 0 | 0 | 1 | 0 | 0 | 0 | 1 | 0 | 1 | 0 | Jersey Cooperage Company, Inc
NJ | 34023 | Middlesex | New York-N. New Jersey-Long Island, NY-NJ-CT | 15418 | U5 | 6 | OS2 | 40200101 | Surface Coating Application - General /Paint: Solvent-base | NO | 1 |  |  | NONEGU |  | 0 |  | 423 | State DoL Projections: No Growth When Negative | 1.0722 |  | 0 | 0 | 1 | 0 | 0 | 0 | 0 | 1 | 0 | 0 | 0 | 1 | 0 | 1 | 0 | Jersey Cooperage Company, Inc
NJ | 34023 | Middlesex | New York-N. New Jersey-Long Island, NY-NJ-CT | 15418 | U5 | 9 | OS3 | 40200840 | Surface Coating Oven - General /Two Piece Can Curing Ovens: General (Incl C | NO | 1 |  |  | NONEGU |  | 0 |  | 423 | State DoL Projections: No Growth When Negative | 1.0722 |  | 0.058 | 0.06219 | 1 | 0.06219 | 0 | 0 | 0 | 1 | 0 | 0 | 0 | 1 | 0 | 1 | 0 | Jersey Cooperage Company, Inc
NJ | 34023 | Middlesex | New York-N. New Jersey-Long Island, NY-NJ-CT | 15418 | U7 | 7 | OS1 | 39000689 | In-Process Fuel Use /Natural Gas /General | NO | 1 |  |  | NONEGU |  | 0 |  | 423 | State DoL Projections: No Growth When Negative | 1.0722 |  | 0.215 | 0.23053 | 1 | 0.23053 | 0 | 0 | 0 | 1 | 0 | 0 | 0 | 1 | 0 | 1 | 0 | Jersey Cooperage Company, Inc
NJ | 34023 | Middlesex | New York-N. New Jersey-Long Island, NY-NJ-CT | 15418 | U7 | 7 | OS3 | 31299999 | Misc Machinery Manuf /Other Not Classified | NO | 1 |  |  | NONEGU |  | 0 |  | 423 | State DoL Projections: No Growth When Negative | 1.0722 |  | 0.253 | 0.27128 | 1 | 0.27128 | 0 | 0 | 0 | 1 | 0 | 0 | 0 | 1 | 0 | 1 | 0 | Jersey Cooperage Company, Inc
NJ | 34023 | Middlesex | New York-N. New Jersey-Long Island, NY-NJ-CT | 15436 | FG0 | FUG001 | OS0 | 39999998 | Misc Manuf / Indus Processes /Other Not Classified | NO | 1 |  |  | NONEGU |  |  |  | 561 | State DoL Projections: No Growth When Negative | 1.1046 |  | 0 | 0 | 1 | 0 | 0 | 0 | 0 | 1 | 0 | 0 | 0 | 1 | 0 | 1 | 0 | Veolia ES Technical Solutions, L.L.C.
NJ | 34023 | Middlesex | New York-N. New Jersey-Long Island, NY-NJ-CT | 15436 | IS1 | 7 | OS0 | 39999998 | Misc Manuf / Indus Processes /Other Not Classified | NO | 1 |  |  | NONEGU |  | 0 |  | 561 | State DoL Projections: No Growth When Negative | 1.1046 |  | 0 | 0 | 1 | 0 | 0 | 0 | 0 | 1 | 0 | 0 | 0 | 1 | 0 | 1 | 0 | Veolia ES Technical Solutions, L.L.C.
NJ | 34023 | Middlesex | New York-N. New Jersey-Long Island, NY-NJ-CT | 15436 | IS2 | 7 | OS0 | 39999998 | Misc Manuf / Indus Processes /Other Not Classified | NO | 1 |  |  | NONEGU |  | 0 |  | 561 | State DoL Projections: No Growth When Negative | 1.1046 |  | 0.453 | 0.50039 | 1 | 0.50039 | 0 | 0 | 0 | 1 | 0 | 0 | 0 | 1 | 0 | 1 | 0 | Veolia ES Technical Solutions, L.L.C.
NJ | 34023 | Middlesex | New York-N. New Jersey-Long Island, NY-NJ-CT | 15436 | U1 | 101 | 10101 | 50300899 | Waste Disp-Indus /Treatment, Storage, Disp /General: Fugitive Emissions | NO | 1 |  |  | NONEGU |  | 0 |  | 561 | State DoL Projections: No Growth When Negative | 1.1046 |  | 0 | 0 | 1 | 0 | 0 | 0 | 0 | 1 | 0 | 0 | 0 | 1 | 0 | 1 | 0 | Veolia ES Technical Solutions, L.L.C.
NJ | 34023 | Middlesex | New York-N. New Jersey-Long Island, NY-NJ-CT | 15436 | U1 | 102 | 10201 | 50300899 | Waste Disp-Indus /Treatment, Storage, Disp /General: Fugitive Emissions | NO | 1 |  |  | NONEGU |  | 0 |  | 561 | State DoL Projections: No Growth When Negative | 1.1046 |  | 0 | 0 | 1 | 0 | 0 | 0 | 0 | 1 | 0 | 0 | 0 | 1 | 0 | 1 | 0 | Veolia ES Technical Solutions, L.L.C.
NJ | 34023 | Middlesex | New York-N. New Jersey-Long Island, NY-NJ-CT | 15436 | U1 | 103 | 10301 | 50300899 | Waste Disp-Indus /Treatment, Storage, Disp /General: Fugitive Emissions | NO | 1 |  |  | NONEGU |  | 0 |  | 561 | State DoL Projections: No Growth When Negative | 1.1046 |  | 0 | 0 | 1 | 0 | 0 | 0 | 0 | 1 | 0 | 0 | 0 | 1 | 0 | 1 | 0 | Veolia ES Technical Solutions, L.L.C.
NJ | 34023 | Middlesex | New York-N. New Jersey-Long Island, NY-NJ-CT | 15436 | U1 | 106 | 10601 | 50300899 | Waste Disp-Indus /Treatment, Storage, Disp /General: Fugitive Emissions | NO | 1 |  |  | NONEGU |  | 0 |  | 561 | State DoL Projections: No Growth When Negative | 1.1046 |  | 0 | 0 | 1 | 0 | 0 | 0 | 0 | 1 | 0 | 0 | 0 | 1 | 0 | 1 | 0 | Veolia ES Technical Solutions, L.L.C.
NJ | 34023 | Middlesex | New York-N. New Jersey-Long Island, NY-NJ-CT | 15436 | U1 | 107 | 10701 | 50300899 | Waste Disp-Indus /Treatment, Storage, Disp /General: Fugitive Emissions | NO | 1 |  |  | NONEGU |  | 0 |  | 561 | State DoL Projections: No Growth When Negative | 1.1046 |  | 0 | 0 | 1 | 0 | 0 | 0 | 0 | 1 | 0 | 0 | 0 | 1 | 0 | 1 | 0 | Veolia ES Technical Solutions, L.L.C.
NJ | 34023 | Middlesex | New York-N. New Jersey-Long Island, NY-NJ-CT | 15436 | U1 | 108 | 10801 | 50300899 | Waste Disp-Indus /Treatment, Storage, Disp /General: Fugitive Emissions | NO | 1 |  |  | NONEGU |  | 0 |  | 561 | State DoL Projections: No Growth When Negative | 1.1046 |  | 0 | 0 | 1 | 0 | 0 | 0 | 0 | 1 | 0 | 0 | 0 | 1 | 0 | 1 | 0 | Veolia ES Technical Solutions, L.L.C.
NJ | 34023 | Middlesex | New York-N. New Jersey-Long Island, NY-NJ-CT | 15436 | U1 | 109 | 10901 | 50300899 | Waste Disp-Indus /Treatment, Storage, Disp /General: Fugitive Emissions | NO | 1 |  |  | NONEGU |  | 0 |  | 561 | State DoL Projections: No Growth When Negative | 1.1046 |  | 0 | 0 | 1 | 0 | 0 | 0 | 0 | 1 | 0 | 0 | 0 | 1 | 0 | 1 | 0 | Veolia ES Technical Solutions, L.L.C.
NJ | 34023 | Middlesex | New York-N. New Jersey-Long Island, NY-NJ-CT | 15436 | U1 | 110 | 11001 | 50300899 | Waste Disp-Indus /Treatment, Storage, Disp /General: Fugitive Emissions | NO | 1 |  |  | NONEGU |  | 0 |  | 561 | State DoL Projections: No Growth When Negative | 1.1046 |  | 0 | 0 | 1 | 0 | 0 | 0 | 0 | 1 | 0 | 0 | 0 | 1 | 0 | 1 | 0 | Veolia ES Technical Solutions, L.L.C.
NJ | 34023 | Middlesex | New York-N. New Jersey-Long Island, NY-NJ-CT | 15436 | U1 | 112 | 11201 | 50300899 | Waste Disp-Indus /Treatment, Storage, Disp /General: Fugitive Emissions | NO | 1 |  |  | NONEGU |  | 0 |  | 561 | State DoL Projections: No Growth When Negative | 1.1046 |  | 0 | 0 | 1 | 0 | 0 | 0 | 0 | 1 | 0 | 0 | 0 | 1 | 0 | 1 | 0 | Veolia ES Technical Solutions, L.L.C.
NJ | 34023 | Middlesex | New York-N. New Jersey-Long Island, NY-NJ-CT | 15436 | U1 | 213 | 21301 | 50300899 | Waste Disp-Indus /Treatment, Storage, Disp /General: Fugitive Emissions | NO | 1 |  |  | NONEGU |  | 0 |  | 561 | State DoL Projections: No Growth When Negative | 1.1046 |  | 0 | 0 | 1 | 0 | 0 | 0 | 0 | 1 | 0 | 0 | 0 | 1 | 0 | 1 | 0 | Veolia ES Technical Solutions, L.L.C.
NJ | 34023 | Middlesex | New York-N. New Jersey-Long Island, NY-NJ-CT | 15436 | U1 | 214 | 21401 | 50300899 | Waste Disp-Indus /Treatment, Storage, Disp /General: Fugitive Emissions | NO | 1 |  |  | NONEGU |  | 0 |  | 561 | State DoL Projections: No Growth When Negative | 1.1046 |  | 0 | 0 | 1 | 0 | 0 | 0 | 0 | 1 | 0 | 0 | 0 | 1 | 0 | 1 | 0 | Veolia ES Technical Solutions, L.L.C.
NJ | 34023 | Middlesex | New York-N. New Jersey-Long Island, NY-NJ-CT | 15436 | U1 | 216 | 21601 | 50300899 | Waste Disp-Indus /Treatment, Storage, Disp /General: Fugitive Emissions | NO | 1 |  |  | NONEGU |  | 0 |  | 561 | State DoL Projections: No Growth When Negative | 1.1046 |  | 0 | 0 | 1 | 0 | 0 | 0 | 0 | 1 | 0 | 0 | 0 | 1 | 0 | 1 | 0 | Veolia ES Technical Solutions, L.L.C.
NJ | 34023 | Middlesex | New York-N. New Jersey-Long Island, NY-NJ-CT | 15436 | U1 | 217 | 21701 | 50300899 | Waste Disp-Indus /Treatment, Storage, Disp /General: Fugitive Emissions | NO | 1 |  |  | NONEGU |  | 0 |  | 561 | State DoL Projections: No Growth When Negative | 1.1046 |  | 0 | 0 | 1 | 0 | 0 | 0 | 0 | 1 | 0 | 0 | 0 | 1 | 0 | 1 | 0 | Veolia ES Technical Solutions, L.L.C.
NJ | 34023 | Middlesex | New York-N. New Jersey-Long Island, NY-NJ-CT | 15436 | U1 | 218 | 21801 | 50300899 | Waste Disp-Indus /Treatment, Storage, Disp /General: Fugitive Emissions | NO | 1 |  |  | NONEGU |  | 0 |  | 561 | State DoL Projections: No Growth When Negative | 1.1046 |  | 0 | 0 | 1 | 0 | 0 | 0 | 0 | 1 | 0 | 0 | 0 | 1 | 0 | 1 | 0 | Veolia ES Technical Solutions, L.L.C.
NJ | 34023 | Middlesex | New York-N. New Jersey-Long Island, NY-NJ-CT | 15436 | U1 | 219 | 21902 | 50300899 | Waste Disp-Indus /Treatment, Storage, Disp /General: Fugitive Emissions | NO | 1 |  |  | NONEGU |  | 0 |  | 561 | State DoL Projections: No Growth When Negative | 1.1046 |  | 0 | 0 | 1 | 0 | 0 | 0 | 0 | 1 | 0 | 0 | 0 | 1 | 0 | 1 | 0 | Veolia ES Technical Solutions, L.L.C.
NJ | 34023 | Middlesex | New York-N. New Jersey-Long Island, NY-NJ-CT | 15436 | U1 | 220 | 22002 | 50300899 | Waste Disp-Indus /Treatment, Storage, Disp /General: Fugitive Emissions | NO | 1 |  |  | NONEGU |  | 0 |  | 561 | State DoL Projections: No Growth When Negative | 1.1046 |  | 0 | 0 | 1 | 0 | 0 | 0 | 0 | 1 | 0 | 0 | 0 | 1 | 0 | 1 | 0 | Veolia ES Technical Solutions, L.L.C.
NJ | 34023 | Middlesex | New York-N. New Jersey-Long Island, NY-NJ-CT | 15436 | U1 | 221 | 22102 | 50300899 | Waste Disp-Indus /Treatment, Storage, Disp /General: Fugitive Emissions | NO | 1 |  |  | NONEGU |  | 0 |  | 561 | State DoL Projections: No Growth When Negative | 1.1046 |  | 0 | 0 | 1 | 0 | 0 | 0 | 0 | 1 | 0 | 0 | 0 | 1 | 0 | 1 | 0 | Veolia ES Technical Solutions, L.L.C.
NJ | 34023 | Middlesex | New York-N. New Jersey-Long Island, NY-NJ-CT | 15436 | U1 | 222 | 22202 | 50300899 | Waste Disp-Indus /Treatment, Storage, Disp /General: Fugitive Emissions | NO | 1 |  |  | NONEGU |  | 0 |  | 561 | State DoL Projections: No Growth When Negative | 1.1046 |  | 0 | 0 | 1 | 0 | 0 | 0 | 0 | 1 | 0 | 0 | 0 | 1 | 0 | 1 | 0 | Veolia ES Technical Solutions, L.L.C.
NJ | 34023 | Middlesex | New York-N. New Jersey-Long Island, NY-NJ-CT | 15436 | U1 | 223 | 22302 | 50300899 | Waste Disp-Indus /Treatment, Storage, Disp /General: Fugitive Emissions | NO | 1 |  |  | NONEGU |  | 0 |  | 561 | State DoL Projections: No Growth When Negative | 1.1046 |  | 0 | 0 | 1 | 0 | 0 | 0 | 0 | 1 | 0 | 0 | 0 | 1 | 0 | 1 | 0 | Veolia ES Technical Solutions, L.L.C.
NJ | 34023 | Middlesex | New York-N. New Jersey-Long Island, NY-NJ-CT | 15436 | U1 | 224 | 22402 | 50300899 | Waste Disp-Indus /Treatment, Storage, Disp /General: Fugitive Emissions | NO | 1 |  |  | NONEGU |  | 0 |  | 561 | State DoL Projections: No Growth When Negative | 1.1046 |  | 0 | 0 | 1 | 0 | 0 | 0 | 0 | 1 | 0 | 0 | 0 | 1 | 0 | 1 | 0 | Veolia ES Technical Solutions, L.L.C.
NJ | 34023 | Middlesex | New York-N. New Jersey-Long Island, NY-NJ-CT | 15436 | U1 | 325 | 32501 | 50300899 | Waste Disp-Indus /Treatment, Storage, Disp /General: Fugitive Emissions | NO | 1 |  |  | NONEGU |  | 0 |  | 561 | State DoL Projections: No Growth When Negative | 1.1046 |  | 0 | 0 | 1 | 0 | 0 | 0 | 0 | 1 | 0 | 0 | 0 | 1 | 0 | 1 | 0 | Veolia ES Technical Solutions, L.L.C.
NJ | 34023 | Middlesex | New York-N. New Jersey-Long Island, NY-NJ-CT | 15436 | U1 | 326 | 32601 | 50300899 | Waste Disp-Indus /Treatment, Storage, Disp /General: Fugitive Emissions | NO | 1 |  |  | NONEGU |  | 0 |  | 561 | State DoL Projections: No Growth When Negative | 1.1046 |  | 0 | 0 | 1 | 0 | 0 | 0 | 0 | 1 | 0 | 0 | 0 | 1 | 0 | 1 | 0 | Veolia ES Technical Solutions, L.L.C.
NJ | 34023 | Middlesex | New York-N. New Jersey-Long Island, NY-NJ-CT | 15436 | U1 | 327 | 32701 | 50300899 | Waste Disp-Indus /Treatment, Storage, Disp /General: Fugitive Emissions | NO | 1 |  |  | NONEGU |  | 0 |  | 561 | State DoL Projections: No Growth When Negative | 1.1046 |  | 0 | 0 | 1 | 0 | 0 | 0 | 0 | 1 | 0 | 0 | 0 | 1 | 0 | 1 | 0 | Veolia ES Technical Solutions, L.L.C.
NJ | 34023 | Middlesex | New York-N. New Jersey-Long Island, NY-NJ-CT | 15436 | U1 | 329 | 32901 | 50300899 | Waste Disp-Indus /Treatment, Storage, Disp /General: Fugitive Emissions | NO | 1 |  |  | NONEGU |  | 0 |  | 561 | State DoL Projections: No Growth When Negative | 1.1046 |  | 0 | 0 | 1 | 0 | 0 | 0 | 0 | 1 | 0 | 0 | 0 | 1 | 0 | 1 | 0 | Veolia ES Technical Solutions, L.L.C.
NJ | 34023 | Middlesex | New York-N. New Jersey-Long Island, NY-NJ-CT | 15436 | U1 | 330 | 33001 | 50300899 | Waste Disp-Indus /Treatment, Storage, Disp /General: Fugitive Emissions | NO | 1 |  |  | NONEGU |  | 0 |  | 561 | State DoL Projections: No Growth When Negative | 1.1046 |  | 0 | 0 | 1 | 0 | 0 | 0 | 0 | 1 | 0 | 0 | 0 | 1 | 0 | 1 | 0 | Veolia ES Technical Solutions, L.L.C.
NJ | 34023 | Middlesex | New York-N. New Jersey-Long Island, NY-NJ-CT | 15436 | U1 | 331 | 33101 | 50300899 | Waste Disp-Indus /Treatment, Storage, Disp /General: Fugitive Emissions | NO | 1 |  |  | NONEGU |  | 0 |  | 561 | State DoL Projections: No Growth When Negative | 1.1046 |  | 0 | 0 | 1 | 0 | 0 | 0 | 0 | 1 | 0 | 0 | 0 | 1 | 0 | 1 | 0 | Veolia ES Technical Solutions, L.L.C.
NJ | 34023 | Middlesex | New York-N. New Jersey-Long Island, NY-NJ-CT | 15436 | U1 | 332 | 33201 | 50300899 | Waste Disp-Indus /Treatment, Storage, Disp /General: Fugitive Emissions | NO | 1 |  |  | NONEGU |  | 0 |  | 561 | State DoL Projections: No Growth When Negative | 1.1046 |  | 0 | 0 | 1 | 0 | 0 | 0 | 0 | 1 | 0 | 0 | 0 | 1 | 0 | 1 | 0 | Veolia ES Technical Solutions, L.L.C.
NJ | 34023 | Middlesex | New York-N. New Jersey-Long Island, NY-NJ-CT | 15436 | U1 | 334 | 33401 | 50300899 | Waste Disp-Indus /Treatment, Storage, Disp /General: Fugitive Emissions | NO | 1 |  |  | NONEGU |  | 0 |  | 561 | State DoL Projections: No Growth When Negative | 1.1046 |  | 0 | 0 | 1 | 0 | 0 | 0 | 0 | 1 | 0 | 0 | 0 | 1 | 0 | 1 | 0 | Veolia ES Technical Solutions, L.L.C.
NJ | 34023 | Middlesex | New York-N. New Jersey-Long Island, NY-NJ-CT | 15436 | U1 | 335 | 33501 | 50300899 | Waste Disp-Indus /Treatment, Storage, Disp /General: Fugitive Emissions | NO | 1 |  |  | NONEGU |  | 0 |  | 561 | State DoL Projections: No Growth When Negative | 1.1046 |  | 0 | 0 | 1 | 0 | 0 | 0 | 0 | 1 | 0 | 0 | 0 | 1 | 0 | 1 | 0 | Veolia ES Technical Solutions, L.L.C.
NJ | 34023 | Middlesex | New York-N. New Jersey-Long Island, NY-NJ-CT | 15436 | U1 | 336 | 33601 | 50300899 | Waste Disp-Indus /Treatment, Storage, Disp /General: Fugitive Emissions | NO | 1 |  |  | NONEGU |  | 0 |  | 561 | State DoL Projections: No Growth When Negative | 1.1046 |  | 0 | 0 | 1 | 0 | 0 | 0 | 0 | 1 | 0 | 0 | 0 | 1 | 0 | 1 | 0 | Veolia ES Technical Solutions, L.L.C.
NJ | 34023 | Middlesex | New York-N. New Jersey-Long Island, NY-NJ-CT | 15436 | U1 | 437 | 43701 | 50300899 | Waste Disp-Indus /Treatment, Storage, Disp /General: Fugitive Emissions | NO | 1 |  |  | NONEGU |  | 0 |  | 561 | State DoL Projections: No Growth When Negative | 1.1046 |  | 0 | 0 | 1 | 0 | 0 | 0 | 0 | 1 | 0 | 0 | 0 | 1 | 0 | 1 | 0 | Veolia ES Technical Solutions, L.L.C.
NJ | 34023 | Middlesex | New York-N. New Jersey-Long Island, NY-NJ-CT | 15436 | U1 | 438 | 43801 | 50300899 | Waste Disp-Indus /Treatment, Storage, Disp /General: Fugitive Emissions | NO | 1 |  |  | NONEGU |  | 0 |  | 561 | State DoL Projections: No Growth When Negative | 1.1046 |  | 0 | 0 | 1 | 0 | 0 | 0 | 0 | 1 | 0 | 0 | 0 | 1 | 0 | 1 | 0 | Veolia ES Technical Solutions, L.L.C.
NJ | 34023 | Middlesex | New York-N. New Jersey-Long Island, NY-NJ-CT | 15436 | U1 | 439 | 43901 | 50300899 | Waste Disp-Indus /Treatment, Storage, Disp /General: Fugitive Emissions | NO | 1 |  |  | NONEGU |  | 0 |  | 561 | State DoL Projections: No Growth When Negative | 1.1046 |  | 0 | 0 | 1 | 0 | 0 | 0 | 0 | 1 | 0 | 0 | 0 | 1 | 0 | 1 | 0 | Veolia ES Technical Solutions, L.L.C.
NJ | 34023 | Middlesex | New York-N. New Jersey-Long Island, NY-NJ-CT | 15436 | U1 | 440 | 44001 | 50300899 | Waste Disp-Indus /Treatment, Storage, Disp /General: Fugitive Emissions | NO | 1 |  |  | NONEGU |  | 0 |  | 561 | State DoL Projections: No Growth When Negative | 1.1046 |  | 0 | 0 | 1 | 0 | 0 | 0 | 0 | 1 | 0 | 0 | 0 | 1 | 0 | 1 | 0 | Veolia ES Technical Solutions, L.L.C.
NJ | 34023 | Middlesex | New York-N. New Jersey-Long Island, NY-NJ-CT | 15436 | U1 | 442 | 44201 | 50300899 | Waste Disp-Indus /Treatment, Storage, Disp /General: Fugitive Emissions | NO | 1 |  |  | NONEGU |  | 0 |  | 561 | State DoL Projections: No Growth When Negative | 1.1046 |  | 0 | 0 | 1 | 0 | 0 | 0 | 0 | 1 | 0 | 0 | 0 | 1 | 0 | 1 | 0 | Veolia ES Technical Solutions, L.L.C.
NJ | 34023 | Middlesex | New York-N. New Jersey-Long Island, NY-NJ-CT | 15436 | U1 | 444 | 44401 | 50300899 | Waste Disp-Indus /Treatment, Storage, Disp /General: Fugitive Emissions | NO | 1 |  |  | NONEGU |  | 0 |  | 561 | State DoL Projections: No Growth When Negative | 1.1046 |  | 0 | 0 | 1 | 0 | 0 | 0 | 0 | 1 | 0 | 0 | 0 | 1 | 0 | 1 | 0 | Veolia ES Technical Solutions, L.L.C.
NJ | 34023 | Middlesex | New York-N. New Jersey-Long Island, NY-NJ-CT | 15436 | U1 | 453 | 45301 | 50300899 | Waste Disp-Indus /Treatment, Storage, Disp /General: Fugitive Emissions | NO | 1 |  |  | NONEGU |  | 0 |  | 561 | State DoL Projections: No Growth When Negative | 1.1046 |  | 0 | 0 | 1 | 0 | 0 | 0 | 0 | 1 | 0 | 0 | 0 | 1 | 0 | 1 | 0 | Veolia ES Technical Solutions, L.L.C.
NJ | 34023 | Middlesex | New York-N. New Jersey-Long Island, NY-NJ-CT | 15436 | U1 | 455 | 45501 | 50300899 | Waste Disp-Indus /Treatment, Storage, Disp /General: Fugitive Emissions | NO | 1 |  |  | NONEGU |  | 0 |  | 561 | State DoL Projections: No Growth When Negative | 1.1046 |  | 0 | 0 | 1 | 0 | 0 | 0 | 0 | 1 | 0 | 0 | 0 | 1 | 0 | 1 | 0 | Veolia ES Technical Solutions, L.L.C.
NJ | 34023 | Middlesex | New York-N. New Jersey-Long Island, NY-NJ-CT | 15436 | U1 | 457 | 45701 | 50300899 | Waste Disp-Indus /Treatment, Storage, Disp /General: Fugitive Emissions | NO | 1 |  |  | NONEGU |  | 0 |  | 561 | State DoL Projections: No Growth When Negative | 1.1046 |  | 0 | 0 | 1 | 0 | 0 | 0 | 0 | 1 | 0 | 0 | 0 | 1 | 0 | 1 | 0 | Veolia ES Technical Solutions, L.L.C.
NJ | 34023 | Middlesex | New York-N. New Jersey-Long Island, NY-NJ-CT | 15436 | U1 | 458 | 45801 | 50300899 | Waste Disp-Indus /Treatment, Storage, Disp /General: Fugitive Emissions | NO | 1 |  |  | NONEGU |  | 0 |  | 561 | State DoL Projections: No Growth When Negative | 1.1046 |  | 0 | 0 | 1 | 0 | 0 | 0 | 0 | 1 | 0 | 0 | 0 | 1 | 0 | 1 | 0 | Veolia ES Technical Solutions, L.L.C.
NJ | 34023 | Middlesex | New York-N. New Jersey-Long Island, NY-NJ-CT | 15436 | U1 | 461 | 46101 | 50300899 | Waste Disp-Indus /Treatment, Storage, Disp /General: Fugitive Emissions | NO | 1 |  |  | NONEGU |  | 0 |  | 561 | State DoL Projections: No Growth When Negative | 1.1046 |  | 0 | 0 | 1 | 0 | 0 | 0 | 0 | 1 | 0 | 0 | 0 | 1 | 0 | 1 | 0 | Veolia ES Technical Solutions, L.L.C.
NJ | 34023 | Middlesex | New York-N. New Jersey-Long Island, NY-NJ-CT | 15436 | U2000 | PT379 | OS0 | 39999998 | Misc Manuf / Indus Processes /Other Not Classified | NO | 1 |  |  | NONEGU |  | 0 |  | 561 | State DoL Projections: No Growth When Negative | 1.1046 |  | 0 | 0 | 1 | 0 | 0 | 0 | 0 | 1 | 0 | 0 | 0 | 1 | 0 | 1 | 0 | Veolia ES Technical Solutions, L.L.C.
NJ | 34023 | Middlesex | New York-N. New Jersey-Long Island, NY-NJ-CT | 15436 | U28 | 28 | OS1 | 50300899 | Waste Disp-Indus /Treatment, Storage, Disp /General: Fugitive Emissions | NO | 1 |  |  | NONEGU |  | 0 |  | 561 | State DoL Projections: No Growth When Negative | 1.1046 |  | 0.669 | 0.73899 | 1 | 0.73899 | 0 | 0 | 0 | 1 | 0 | 0 | 0 | 1 | 0 | 1 | 0 | Veolia ES Technical Solutions, L.L.C.
NJ | 34023 | Middlesex | New York-N. New Jersey-Long Island, NY-NJ-CT | 15436 | U3 | PT380 | OS0 | 39999998 | Misc Manuf / Indus Processes /Other Not Classified | NO | 1 |  |  | NONEGU |  | 0 |  | 561 | State DoL Projections: No Growth When Negative | 1.1046 |  | 0 | 0 | 1 | 0 | 0 | 0 | 0 | 1 | 0 | 0 | 0 | 1 | 0 | 1 | 0 | Veolia ES Technical Solutions, L.L.C.
NJ | 34023 | Middlesex | New York-N. New Jersey-Long Island, NY-NJ-CT | 15436 | U43 | PT381 | OS0 | 39999998 | Misc Manuf / Indus Processes /Other Not Classified | NO | 1 |  |  | NONEGU |  | 0 |  | 561 | State DoL Projections: No Growth When Negative | 1.1046 |  | 0 | 0 | 1 | 0 | 0 | 0 | 0 | 1 | 0 | 0 | 0 | 1 | 0 | 1 | 0 | Veolia ES Technical Solutions, L.L.C.
NJ | 34023 | Middlesex | New York-N. New Jersey-Long Island, NY-NJ-CT | 15436 | U75 | PT382 | OS0 | 39999998 | Misc Manuf / Indus Processes /Other Not Classified | NO | 1 |  |  | NONEGU |  | 0 |  | 561 | State DoL Projections: No Growth When Negative | 1.1046 |  | 0 | 0 | 1 | 0 | 0 | 0 | 0 | 1 | 0 | 0 | 0 | 1 | 0 | 1 | 0 | Veolia ES Technical Solutions, L.L.C.
NJ | 34023 | Middlesex | New York-N. New Jersey-Long Island, NY-NJ-CT | 15446 | FG1 | FUG001 | OS0 | 39999998 | Misc Manuf / Indus Processes /Other Not Classified | NO | 1 |  |  | NONEGU |  |  |  | 321 | State DoL Projections: No Growth When Negative | 1 |  | 0 | 0 | 1 | 0 | 0 | 0 | 0 | 1 | 0 | 0 | 0 | 1 | 0 | 1 | 0 | MIELACH COMPANY
NJ | 34023 | Middlesex | New York-N. New Jersey-Long Island, NY-NJ-CT | 15446 | FG2 | FUG001 | OS0 | 39999998 | Misc Manuf / Indus Processes /Other Not Classified | NO | 1 |  |  | NONEGU |  |  |  | 321 | State DoL Projections: No Growth When Negative | 1 |  | 0 | 0 | 1 | 0 | 0 | 0 | 0 | 1 | 0 | 0 | 0 | 1 | 0 | 1 | 0 | MIELACH COMPANY
NJ | 34023 | Middlesex | New York-N. New Jersey-Long Island, NY-NJ-CT | 15446 | IS1 | PT383 | OS0 | 39999998 | Misc Manuf / Indus Processes /Other Not Classified | NO | 1 |  |  | NONEGU |  | 0 |  | 321 | State DoL Projections: No Growth When Negative | 1 |  | 0.007 | 0.007 | 1 | 0.007 | 0 | 0 | 0 | 1 | 0 | 0 | 0 | 1 | 0 | 1 | 0 | MIELACH COMPANY
NJ | 34023 | Middlesex | New York-N. New Jersey-Long Island, NY-NJ-CT | 15446 | U10 | 10 | OS1 | 10300601 | Ext Comb /Comm-Inst /Natural Gas /> 100 Million Btu/hr | NO | 1 |  |  | NONEGU |  | 1.5 |  | 321 | State DoL Projections: No Growth When Negative | 1 |  | 0.018 | 0.018 | 1 | 0.018 | 0 | 0 | 0 | 1 | 0 | 0 | 0 | 1 | 0 | 1 | 0 | MIELACH COMPANY
NJ | 34023 | Middlesex | New York-N. New Jersey-Long Island, NY-NJ-CT | 15446 | U10 | 10 | OS2 | 30702001 | Furniture Manuf /Rough-end | NO | 1 |  |  | NONEGU |  | 0 |  | 321 | State DoL Projections: No Growth When Negative | 1 |  | 0 | 0 | 1 | 0 | 0 | 0 | 0 | 1 | 0 | 0 | 0 | 1 | 0 | 1 | 0 | MIELACH COMPANY
NJ | 34023 | Middlesex | New York-N. New Jersey-Long Island, NY-NJ-CT | 15446 | U10 | 10 | OS3 | 30702001 | Furniture Manuf /Rough-end | NO | 1 |  |  | NONEGU |  | 0 |  | 321 | State DoL Projections: No Growth When Negative | 1 |  | 0 | 0 | 1 | 0 | 0 | 0 | 0 | 1 | 0 | 0 | 0 | 1 | 0 | 1 | 0 | MIELACH COMPANY
NJ | 34023 | Middlesex | New York-N. New Jersey-Long Island, NY-NJ-CT | 15446 | U11 | 11 | OS1 | 10300601 | Ext Comb /Comm-Inst /Natural Gas /> 100 Million Btu/hr | NO | 1 |  |  | NONEGU |  | 4.3 |  | 321 | State DoL Projections: No Growth When Negative | 1 |  | 0.138 | 0.138 | 1 | 0.138 | 0 | 0 | 0 | 1 | 0 | 0 | 0 | 1 | 0 | 1 | 0 | MIELACH COMPANY
NJ | 34023 | Middlesex | New York-N. New Jersey-Long Island, NY-NJ-CT | 15446 | U12 | 12 | OS1 | 30702001 | Furniture Manuf /Rough-end | NO | 1 |  |  | NONEGU |  | 0 |  | 321 | State DoL Projections: No Growth When Negative | 1 |  | 0 | 0 | 1 | 0 | 0 | 0 | 0 | 1 | 0 | 0 | 0 | 1 | 0 | 1 | 0 | MIELACH COMPANY
NJ | 34023 | Middlesex | New York-N. New Jersey-Long Island, NY-NJ-CT | 15446 | U13 | 13 | OS1 | 10300601 | Ext Comb /Comm-Inst /Natural Gas /> 100 Million Btu/hr | NO | 1 |  |  | NONEGU |  | 7 |  | 321 | State DoL Projections: No Growth When Negative | 1 | NJ ICI Boiler Rule | 0.001 | 0.001 | 0.8 | 0.0008 | 0 | 0 | 0 | 1 | 0 | 0 | 0 | 1 | 0 | 1 | 0 | MIELACH COMPANY
NJ | 34023 | Middlesex | New York-N. New Jersey-Long Island, NY-NJ-CT | 15446 | U5 | 5 | OS1 | 30702001 | Furniture Manuf /Rough-end | NO | 1 |  |  | NONEGU |  | 0 |  | 321 | State DoL Projections: No Growth When Negative | 1 |  | 0 | 0 | 1 | 0 | 0 | 0 | 0 | 1 | 0 | 0 | 0 | 1 | 0 | 1 | 0 | MIELACH COMPANY
NJ | 34023 | Middlesex | New York-N. New Jersey-Long Island, NY-NJ-CT | 15446 | U6 | 6 | OS1 | 30702001 | Furniture Manuf /Rough-end | NO | 1 |  |  | NONEGU |  | 0 |  | 321 | State DoL Projections: No Growth When Negative | 1 |  | 0 | 0 | 1 | 0 | 0 | 0 | 0 | 1 | 0 | 0 | 0 | 1 | 0 | 1 | 0 | MIELACH COMPANY
NJ | 34023 | Middlesex | New York-N. New Jersey-Long Island, NY-NJ-CT | 15446 | U7 | 7 | OS3 | 30702001 | Furniture Manuf /Rough-end | NO | 1 |  |  | NONEGU |  | 0 |  | 321 | State DoL Projections: No Growth When Negative | 1 |  | 0 | 0 | 1 | 0 | 0 | 0 | 0 | 1 | 0 | 0 | 0 | 1 | 0 | 1 | 0 | MIELACH COMPANY
NJ | 34023 | Middlesex | New York-N. New Jersey-Long Island, NY-NJ-CT | 15446 | U7 | 7 | OS5 | 30702001 | Furniture Manuf /Rough-end | NO | 1 |  |  | NONEGU |  | 0 |  | 321 | State DoL Projections: No Growth When Negative | 1 |  | 0 | 0 | 1 | 0 | 0 | 0 | 0 | 1 | 0 | 0 | 0 | 1 | 0 | 1 | 0 | MIELACH COMPANY
NJ | 34023 | Middlesex | New York-N. New Jersey-Long Island, NY-NJ-CT | 15446 | U7 | 7 | OS8 | 30702001 | Furniture Manuf /Rough-end | NO | 1 |  |  | NONEGU |  | 0 |  | 321 | State DoL Projections: No Growth When Negative | 1 |  | 0 | 0 | 1 | 0 | 0 | 0 | 0 | 1 | 0 | 0 | 0 | 1 | 0 | 1 | 0 | MIELACH COMPANY
NJ | 34023 | Middlesex | New York-N. New Jersey-Long Island, NY-NJ-CT | 15475 | IS3 | 10 | OS0 | 39999998 | Misc Manuf / Indus Processes /Other Not Classified | NO | 1 |  |  | NONEGU |  | 0 |  | 333 | State DoL Projections: No Growth When Negative | 1 |  | 0.015 | 0.015 | 1 | 0.015 | 0 | 0 | 0 | 1 | 0 | 0 | 0 | 1 | 0 | 1 | 0 | PROCEDYNE CORP
NJ | 34023 | Middlesex | New York-N. New Jersey-Long Island, NY-NJ-CT | 15475 | U1 | 1 | OS1 | 30107001 | Chem Manuf /Inorganic Chem Manuf /Fugitive Leaks | NO | 1 |  |  | NONEGU |  | 0 |  | 333 | State DoL Projections: No Growth When Negative | 1 |  | 0.003 | 0.003 | 1 | 0.003 | 0 | 0 | 0 | 1 | 0 | 0 | 0 | 1 | 0 | 1 | 0 | PROCEDYNE CORP
NJ | 34023 | Middlesex | New York-N. New Jersey-Long Island, NY-NJ-CT | 15475 | U1 | 1 | OS2 | 30107001 | Chem Manuf /Inorganic Chem Manuf /Fugitive Leaks | NO | 1 |  |  | NONEGU |  | 0 |  | 333 | State DoL Projections: No Growth When Negative | 1 |  | 0.006 | 0.006 | 1 | 0.006 | 0 | 0 | 0 | 1 | 0 | 0 | 0 | 1 | 0 | 1 | 0 | PROCEDYNE CORP
NJ | 34023 | Middlesex | New York-N. New Jersey-Long Island, NY-NJ-CT | 15475 | U1 | 1 | OS4 | 10200603 | Ext Comb /Industrial /Natural Gas /< 10 Million Btu/hr | NO | 1 |  |  | NONEGU |  | 9 | SCC-based | 333 | State DoL Projections: No Growth When Negative | 1 | NJ ICI Boiler Rule | 0.007 | 0.007 | 0.8 | 0.0056 | 0 | 0 | 0 | 1 | 0 | 0 | 0 | 1 | 0 | 1 | 0 | PROCEDYNE CORP
NJ | 34023 | Middlesex | New York-N. New Jersey-Long Island, NY-NJ-CT | 15475 | U1 | FUG001 | OS3 | 30107002 | Chem Manuf /Inorganic Chem Manuf /Storage/Transfer | NO | 1 |  |  | NONEGU |  | 0 |  | 333 | State DoL Projections: No Growth When Negative | 1 |  | 0 | 0 | 1 | 0 | 0.02 | 0.02 | 0.02 | 1 | 0.02 | 0 | 0 | 1 | 0 | 1 | 0 | PROCEDYNE CORP
NJ | 34023 | Middlesex | New York-N. New Jersey-Long Island, NY-NJ-CT | 15475 | U12 | 12 | OS1 | 30899999 | Rubber and Plastic Prods /Other Not Specified /Other Not Classified | NO | 1 |  |  | NONEGU |  | 0 |  | 333 | State DoL Projections: No Growth When Negative | 1 |  | 0 | 0 | 1 | 0 | 0 | 0 | 0 | 1 | 0 | 0 | 0 | 1 | 0 | 1 | 0 | PROCEDYNE CORP
NJ | 34023 | Middlesex | New York-N. New Jersey-Long Island, NY-NJ-CT | 15475 | U12 | 12 | OS2 | 10200603 | Ext Comb /Industrial /Natural Gas /< 10 Million Btu/hr | NO | 1 |  |  | NONEGU |  | 9 | SCC-based | 333 | State DoL Projections: No Growth When Negative | 1 | NJ ICI Boiler Rule | 0.005 | 0.005 | 0.8 | 0.004 | 0 | 0 | 0 | 1 | 0 | 0 | 0 | 1 | 0 | 1 | 0 | PROCEDYNE CORP
NJ | 34023 | Middlesex | New York-N. New Jersey-Long Island, NY-NJ-CT | 15475 | U6 | 6 | OS1 | 30899999 | Rubber and Plastic Prods /Other Not Specified /Other Not Classified | NO | 1 |  |  | NONEGU |  | 0 |  | 333 | State DoL Projections: No Growth When Negative | 1 |  | 0 | 0 | 1 | 0 | 0 | 0 | 0 | 1 | 0 | 0 | 0 | 1 | 0 | 1 | 0 | PROCEDYNE CORP
NJ | 34023 | Middlesex | New York-N. New Jersey-Long Island, NY-NJ-CT | 15475 | U6 | 6 | OS2 | 10200603 | Ext Comb /Industrial /Natural Gas /< 10 Million Btu/hr | NO | 1 |  |  | NONEGU |  | 9 | SCC-based | 333 | State DoL Projections: No Growth When Negative | 1 | NJ ICI Boiler Rule | 0.003 | 0.003 | 0.8 | 0.0024 | 0 | 0 | 0 | 1 | 0 | 0 | 0 | 1 | 0 | 1 | 0 | PROCEDYNE CORP
NJ | 34023 | Middlesex | New York-N. New Jersey-Long Island, NY-NJ-CT | 15475 | U7 | PT385 | OS0 | 39999998 | Misc Manuf / Indus Processes /Other Not Classified | NO | 1 |  |  | NONEGU |  | 0 |  | 333 | State DoL Projections: No Growth When Negative | 1 |  | 0 | 0 | 1 | 0 | 0 | 0 | 0 | 1 | 0 | 0 | 0 | 1 | 0 | 1 | 0 | PROCEDYNE CORP
NJ | 34023 | Middlesex | New York-N. New Jersey-Long Island, NY-NJ-CT | 15477 | FG1 | FUG001 | OS0 | 39999998 | Misc Manuf / Indus Processes /Other Not Classified | NO | 1 |  |  | NONEGU |  |  |  | 325 | State DoL Projections: No Growth When Negative | 1 |  | 0 | 0 | 1 | 0 | 0 | 0 | 0 | 1 | 0 | 0 | 0 | 1 | 0 | 1 | 0 | THE PROCTER & GAMBLE MFG CO
NJ | 34023 | Middlesex | New York-N. New Jersey-Long Island, NY-NJ-CT | 15477 | U100 | 101 | OS100 | 10200601 | Ext Comb /Industrial /Natural Gas /> 100 Million Btu/hr | NO | 1 |  |  | NONEGU |  | 101 | SCC-based | 325 | State DoL Projections: No Growth When Negative | 1 |  | 0.444 | 0.444 | 1 | 0.444 | 0.03 | 0.03 | 0.03 | 1 | 0.03 | 0.003 | 0.003 | 1 | 0.003 | 1 | 0.003 | THE PROCTER & GAMBLE MFG CO
NJ | 34023 | Middlesex | New York-N. New Jersey-Long Island, NY-NJ-CT | 15477 | U16 | 16 | OS1 | 30100907 | Chem Manuf /Cleaning Chemicals /Blending And Mixing | NO | 1 |  |  | NONEGU |  | 0 |  | 325 | State DoL Projections: No Growth When Negative | 1 |  | 0 | 0 | 1 | 0 | 0 | 0 | 0 | 1 | 0 | 0 | 0 | 1 | 0 | 1 | 0 | THE PROCTER & GAMBLE MFG CO
NJ | 34023 | Middlesex | New York-N. New Jersey-Long Island, NY-NJ-CT | 15477 | U17 | 1701 | OS10 | 30100907 | Chem Manuf /Cleaning Chemicals /Blending And Mixing | NO | 1 |  |  | NONEGU |  | 0 |  | 325 | State DoL Projections: No Growth When Negative | 1 |  | 0 | 0 | 1 | 0 | 0 | 0 | 0 | 1 | 0 | 0 | 0 | 1 | 0 | 1 | 0 | THE PROCTER & GAMBLE MFG CO
NJ | 34023 | Middlesex | New York-N. New Jersey-Long Island, NY-NJ-CT | 15477 | U17 | 1701 | OS7 | 30100907 | Chem Manuf /Cleaning Chemicals /Blending And Mixing | NO | 1 |  |  | NONEGU |  | 0 |  | 325 | State DoL Projections: No Growth When Negative | 1 |  | 0 | 0 | 1 | 0 | 0 | 0 | 0 | 1 | 0 | 0 | 0 | 1 | 0 | 1 | 0 | THE PROCTER & GAMBLE MFG CO
NJ | 34023 | Middlesex | New York-N. New Jersey-Long Island, NY-NJ-CT | 15477 | U17 | 1701 | OS8 | 30100907 | Chem Manuf /Cleaning Chemicals /Blending And Mixing | NO | 1 |  |  | NONEGU |  | 0 |  | 325 | State DoL Projections: No Growth When Negative | 1 |  | 0 | 0 | 1 | 0 | 0 | 0 | 0 | 1 | 0 | 0 | 0 | 1 | 0 | 1 | 0 | THE PROCTER & GAMBLE MFG CO
NJ | 34023 | Middlesex | New York-N. New Jersey-Long Island, NY-NJ-CT | 15477 | U17 | 1701 | OS9 | 30100907 | Chem Manuf /Cleaning Chemicals /Blending And Mixing | NO | 1 |  |  | NONEGU |  | 0 |  | 325 | State DoL Projections: No Growth When Negative | 1 |  | 0 | 0 | 1 | 0 | 0 | 0 | 0 | 1 | 0 | 0 | 0 | 1 | 0 | 1 | 0 | THE PROCTER & GAMBLE MFG CO
NJ | 34023 | Middlesex | New York-N. New Jersey-Long Island, NY-NJ-CT | 15477 | U18 | 1801 | OS1 | 30100907 | Chem Manuf /Cleaning Chemicals /Blending And Mixing | NO | 1 |  |  | NONEGU |  | 0 |  | 325 | State DoL Projections: No Growth When Negative | 1 |  | 0 | 0 | 1 | 0 | 0 | 0 | 0 | 1 | 0 | 0 | 0 | 1 | 0 | 1 | 0 | THE PROCTER & GAMBLE MFG CO
NJ | 34023 | Middlesex | New York-N. New Jersey-Long Island, NY-NJ-CT | 15477 | U18 | 1801 | OS2 | 30100907 | Chem Manuf /Cleaning Chemicals /Blending And Mixing | NO | 1 |  |  | NONEGU |  | 0 |  | 325 | State DoL Projections: No Growth When Negative | 1 |  | 0 | 0 | 1 | 0 | 0 | 0 | 0 | 1 | 0 | 0 | 0 | 1 | 0 | 1 | 0 | THE PROCTER & GAMBLE MFG CO
NJ | 34023 | Middlesex | New York-N. New Jersey-Long Island, NY-NJ-CT | 15477 | U18 | 1801 | OS3 | 30100907 | Chem Manuf /Cleaning Chemicals /Blending And Mixing | NO | 1 |  |  | NONEGU |  | 0 |  | 325 | State DoL Projections: No Growth When Negative | 1 |  | 0 | 0 | 1 | 0 | 0 | 0 | 0 | 1 | 0 | 0 | 0 | 1 | 0 | 1 | 0 | THE PROCTER & GAMBLE MFG CO
NJ | 34023 | Middlesex | New York-N. New Jersey-Long Island, NY-NJ-CT | 15477 | U18 | 1801 | OS4 | 30100907 | Chem Manuf /Cleaning Chemicals /Blending And Mixing | NO | 1 |  |  | NONEGU |  | 0 |  | 325 | State DoL Projections: No Growth When Negative | 1 |  | 0 | 0 | 1 | 0 | 0 | 0 | 0 | 1 | 0 | 0 | 0 | 1 | 0 | 1 | 0 | THE PROCTER & GAMBLE MFG CO
NJ | 34023 | Middlesex | New York-N. New Jersey-Long Island, NY-NJ-CT | 15477 | U18 | 1801 | OS5 | 30100907 | Chem Manuf /Cleaning Chemicals /Blending And Mixing | NO | 1 |  |  | NONEGU |  | 0 |  | 325 | State DoL Projections: No Growth When Negative | 1 |  | 0 | 0 | 1 | 0 | 0 | 0 | 0 | 1 | 0 | 0 | 0 | 1 | 0 | 1 | 0 | THE PROCTER & GAMBLE MFG CO
NJ | 34023 | Middlesex | New York-N. New Jersey-Long Island, NY-NJ-CT | 15477 | U18 | 1801 | OS6 | 30100907 | Chem Manuf /Cleaning Chemicals /Blending And Mixing | NO | 1 |  |  | NONEGU |  | 0 |  | 325 | State DoL Projections: No Growth When Negative | 1 |  | 0 | 0 | 1 | 0 | 0 | 0 | 0 | 1 | 0 | 0 | 0 | 1 | 0 | 1 | 0 | THE PROCTER & GAMBLE MFG CO
NJ | 34023 | Middlesex | New York-N. New Jersey-Long Island, NY-NJ-CT | 15477 | U18 | 1801 | OS7 | 30100907 | Chem Manuf /Cleaning Chemicals /Blending And Mixing | NO | 1 |  |  | NONEGU |  | 0 |  | 325 | State DoL Projections: No Growth When Negative | 1 |  | 0 | 0 | 1 | 0 | 0 | 0 | 0 | 1 | 0 | 0 | 0 | 1 | 0 | 1 | 0 | THE PROCTER & GAMBLE MFG CO
NJ | 34023 | Middlesex | New York-N. New Jersey-Long Island, NY-NJ-CT | 15477 | U18 | 1801 | OS8 | 30100907 | Chem Manuf /Cleaning Chemicals /Blending And Mixing | NO | 1 |  |  | NONEGU |  | 0 |  | 325 | State DoL Projections: No Growth When Negative | 1 |  | 0 | 0 | 1 | 0 | 0 | 0 | 0 | 1 | 0 | 0 | 0 | 1 | 0 | 1 | 0 | THE PROCTER & GAMBLE MFG CO
NJ | 34023 | Middlesex | New York-N. New Jersey-Long Island, NY-NJ-CT | 15477 | U18 | 1802 | OS12 | 30100907 | Chem Manuf /Cleaning Chemicals /Blending And Mixing | NO | 1 |  |  | NONEGU |  | 0 |  | 325 | State DoL Projections: No Growth When Negative | 1 |  | 0 | 0 | 1 | 0 | 0 | 0 | 0 | 1 | 0 | 0 | 0 | 1 | 0 | 1 | 0 | THE PROCTER & GAMBLE MFG CO
NJ | 34023 | Middlesex | New York-N. New Jersey-Long Island, NY-NJ-CT | 15477 | U18 | 1802 | OS13 | 30100907 | Chem Manuf /Cleaning Chemicals /Blending And Mixing | NO | 1 |  |  | NONEGU |  | 0 |  | 325 | State DoL Projections: No Growth When Negative | 1 |  | 0 | 0 | 1 | 0 | 0 | 0 | 0 | 1 | 0 | 0 | 0 | 1 | 0 | 1 | 0 | THE PROCTER & GAMBLE MFG CO
NJ | 34023 | Middlesex | New York-N. New Jersey-Long Island, NY-NJ-CT | 15477 | U18 | 1803 | OS10 | 30100907 | Chem Manuf /Cleaning Chemicals /Blending And Mixing | NO | 1 |  |  | NONEGU |  | 0 |  | 325 | State DoL Projections: No Growth When Negative | 1 |  | 0 | 0 | 1 | 0 | 0 | 0 | 0 | 1 | 0 | 0 | 0 | 1 | 0 | 1 | 0 | THE PROCTER & GAMBLE MFG CO
NJ | 34023 | Middlesex | New York-N. New Jersey-Long Island, NY-NJ-CT | 15477 | U18 | 1803 | OS11 | 30100907 | Chem Manuf /Cleaning Chemicals /Blending And Mixing | NO | 1 |  |  | NONEGU |  | 0 |  | 325 | State DoL Projections: No Growth When Negative | 1 |  | 0 | 0 | 1 | 0 | 0 | 0 | 0 | 1 | 0 | 0 | 0 | 1 | 0 | 1 | 0 | THE PROCTER & GAMBLE MFG CO
NJ | 34023 | Middlesex | New York-N. New Jersey-Long Island, NY-NJ-CT | 15477 | U18 | 1803 | OS16 | 30100907 | Chem Manuf /Cleaning Chemicals /Blending And Mixing | NO | 1 |  |  | NONEGU |  | 0 |  | 325 | State DoL Projections: No Growth When Negative | 1 |  | 0 | 0 | 1 | 0 | 0 | 0 | 0 | 1 | 0 | 0 | 0 | 1 | 0 | 1 | 0 | THE PROCTER & GAMBLE MFG CO
NJ | 34023 | Middlesex | New York-N. New Jersey-Long Island, NY-NJ-CT | 15477 | U18 | 1803 | OS9 | 30100907 | Chem Manuf /Cleaning Chemicals /Blending And Mixing | NO | 1 |  |  | NONEGU |  | 0 |  | 325 | State DoL Projections: No Growth When Negative | 1 |  | 0 | 0 | 1 | 0 | 0 | 0 | 0 | 1 | 0 | 0 | 0 | 1 | 0 | 1 | 0 | THE PROCTER & GAMBLE MFG CO
NJ | 34023 | Middlesex | New York-N. New Jersey-Long Island, NY-NJ-CT | 15477 | U19 | PT386 | OS0 | 39999998 | Misc Manuf / Indus Processes /Other Not Classified | NO | 1 |  |  | NONEGU |  | 0 |  | 325 | State DoL Projections: No Growth When Negative | 1 |  | 0 | 0 | 1 | 0 | 0 | 0 | 0 | 1 | 0 | 0 | 0 | 1 | 0 | 1 | 0 | THE PROCTER & GAMBLE MFG CO
NJ | 34023 | Middlesex | New York-N. New Jersey-Long Island, NY-NJ-CT | 15477 | U2 | 2 | OS2 | 30100907 | Chem Manuf /Cleaning Chemicals /Blending And Mixing | NO | 1 |  |  | NONEGU |  | 0 |  | 325 | State DoL Projections: No Growth When Negative | 1 |  | 0 | 0 | 1 | 0 | 0 | 0 | 0 | 1 | 0 | 0 | 0 | 1 | 0 | 1 | 0 | THE PROCTER & GAMBLE MFG CO
NJ | 34023 | Middlesex | New York-N. New Jersey-Long Island, NY-NJ-CT | 15477 | U200 | 201 | OS1 | 10200601 | Ext Comb /Industrial /Natural Gas /> 100 Million Btu/hr | NO | 1 |  |  | NONEGU |  | 101 | SCC-based | 325 | State DoL Projections: No Growth When Negative | 1 |  | 0.444 | 0.444 | 1 | 0.444 | 0.03 | 0.03 | 0.03 | 1 | 0.03 | 0.003 | 0.003 | 1 | 0.003 | 1 | 0.003 | THE PROCTER & GAMBLE MFG CO
NJ | 34023 | Middlesex | New York-N. New Jersey-Long Island, NY-NJ-CT | 15486 | FG0 | FUG001 | OS0 | 39999998 | Misc Manuf / Indus Processes /Other Not Classified | NO | 1 |  |  | NONEGU |  |  |  | 511 | State DoL Projections: No Growth When Negative | 1 |  | 0 | 0 | 1 | 0 | 0 | 0 | 0 | 1 | 0 | 0 | 0 | 1 | 0 | 1 | 0 | Dow Jones & Company, Inc.
NJ | 34023 | Middlesex | New York-N. New Jersey-Long Island, NY-NJ-CT | 15486 | IS10 | PT387 | OS0 | 39999998 | Misc Manuf / Indus Processes /Other Not Classified | NO | 1 |  |  | NONEGU |  | 0 |  | 511 | State DoL Projections: No Growth When Negative | 1 |  | 0 | 0 | 1 | 0 | 0 | 0 | 0 | 1 | 0 | 0 | 0 | 1 | 0 | 1 | 0 | Dow Jones & Company, Inc.
NJ | 34023 | Middlesex | New York-N. New Jersey-Long Island, NY-NJ-CT | 15486 | IS7 | PT388 | OS0 | 39999998 | Misc Manuf / Indus Processes /Other Not Classified | NO | 1 |  |  | NONEGU |  | 0 |  | 511 | State DoL Projections: No Growth When Negative | 1 |  | 0 | 0 | 1 | 0 | 0 | 0 | 0 | 1 | 0 | 0 | 0 | 1 | 0 | 1 | 0 | Dow Jones & Company, Inc.
NJ | 34023 | Middlesex | New York-N. New Jersey-Long Island, NY-NJ-CT | 15486 | IS8 | PT389 | OS0 | 39999998 | Misc Manuf / Indus Processes /Other Not Classified | NO | 1 |  |  | NONEGU |  | 0 |  | 511 | State DoL Projections: No Growth When Negative | 1 |  | 0 | 0 | 1 | 0 | 0 | 0 | 0 | 1 | 0 | 0 | 0 | 1 | 0 | 1 | 0 | Dow Jones & Company, Inc.
NJ | 34023 | Middlesex | New York-N. New Jersey-Long Island, NY-NJ-CT | 15486 | IS9 | PT390 | OS0 | 39999998 | Misc Manuf / Indus Processes /Other Not Classified | NO | 1 |  |  | NONEGU |  | 0 |  | 511 | State DoL Projections: No Growth When Negative | 1 |  | 0.133 | 0.133 | 1 | 0.133 | 0 | 0 | 0 | 1 | 0 | 0 | 0 | 1 | 0 | 1 | 0 | Dow Jones & Company, Inc.
NJ | 34023 | Middlesex | New York-N. New Jersey-Long Island, NY-NJ-CT | 15486 | U1 | 1 | OS1 | 39090001 | Fuel Storage - Fixed Roof Tanks /Residual Oil: Breathing Loss | NO | 1 |  |  | NONEGU |  | 0 |  | 511 | State DoL Projections: No Growth When Negative | 1 |  | 0 | 0 | 1 | 0 | 0 | 0 | 0 | 1 | 0 | 0 | 0 | 1 | 0 | 1 | 0 | Dow Jones & Company, Inc.
NJ | 34023 | Middlesex | New York-N. New Jersey-Long Island, NY-NJ-CT | 15486 | U11 | PT391 | OS0 | 39999998 | Misc Manuf / Indus Processes /Other Not Classified | NO | 1 |  |  | NONEGU |  | 0 |  | 511 | State DoL Projections: No Growth When Negative | 1 |  | 0 | 0 | 1 | 0 | 0 | 0 | 0 | 1 | 0 | 0 | 0 | 1 | 0 | 1 | 0 | Dow Jones & Company, Inc.
NJ | 34023 | Middlesex | New York-N. New Jersey-Long Island, NY-NJ-CT | 15486 | U19 | 6 | OS1 | 20300101 | Int Comb /Comm-Inst /Distillate Oil (Diesel) /Reciprocating | NO | 1 |  |  | NONEGU |  | 0 |  | 511 | State DoL Projections: No Growth When Negative | 1 | 2010 RICE MACT; MANEVU Low S Fuel Oil | 0.413 | 0.413 | 1 | 0.413 | 0 | 0 | 0 | 0.8486 | 0 | 0 | 0 | 0.0075 | 0 | 0.0075 | 0 | Dow Jones & Company, Inc.
NJ | 34023 | Middlesex | New York-N. New Jersey-Long Island, NY-NJ-CT | 15486 | U19 | 7 | OS2 | 20300101 | Int Comb /Comm-Inst /Distillate Oil (Diesel) /Reciprocating | NO | 1 |  |  | NONEGU |  | 0 |  | 511 | State DoL Projections: No Growth When Negative | 1 | 2010 RICE MACT; MANEVU Low S Fuel Oil | 0.487 | 0.487 | 1 | 0.487 | 0 | 0 | 0 | 0.8486 | 0 | 0 | 0 | 0.0075 | 0 | 0.0075 | 0 | Dow Jones & Company, Inc.
NJ | 34023 | Middlesex | New York-N. New Jersey-Long Island, NY-NJ-CT | 15486 | U19 | 8 | OS3 | 20300101 | Int Comb /Comm-Inst /Distillate Oil (Diesel) /Reciprocating | NO | 1 |  |  | NONEGU |  | 0 |  | 511 | State DoL Projections: No Growth When Negative | 1 | 2010 RICE MACT; MANEVU Low S Fuel Oil | 0.509 | 0.509 | 1 | 0.509 | 0 | 0 | 0 | 0.8486 | 0 | 0 | 0 | 0.0075 | 0 | 0.0075 | 0 | Dow Jones & Company, Inc.
NJ | 34023 | Middlesex | New York-N. New Jersey-Long Island, NY-NJ-CT | 15486 | U19 | 9 | OS4 | 20300101 | Int Comb /Comm-Inst /Distillate Oil (Diesel) /Reciprocating | NO | 1 |  |  | NONEGU |  | 0 |  | 511 | State DoL Projections: No Growth When Negative | 1 | 2010 RICE MACT; MANEVU Low S Fuel Oil | 0.248 | 0.248 | 1 | 0.248 | 0 | 0 | 0 | 0.8486 | 0 | 0 | 0 | 0.0075 | 0 | 0.0075 | 0 | Dow Jones & Company, Inc.
NJ | 34023 | Middlesex | New York-N. New Jersey-Long Island, NY-NJ-CT | 15486 | U3 | 301 | OS1 | 10300601 | Ext Comb /Comm-Inst /Natural Gas /> 100 Million Btu/hr | NO | 1 |  |  | NONEGU |  | 3.1 |  | 511 | State DoL Projections: No Growth When Negative | 1 |  | 0.191 | 0.191 | 1 | 0.191 | 0 | 0 | 0 | 1 | 0 | 0 | 0 | 1 | 0 | 1 | 0 | Dow Jones & Company, Inc.
NJ | 34023 | Middlesex | New York-N. New Jersey-Long Island, NY-NJ-CT | 15486 | U3 | 301 | OS3 | 10300601 | Ext Comb /Comm-Inst /Natural Gas /> 100 Million Btu/hr | NO | 1 |  |  | NONEGU |  | 3.1 |  | 511 | State DoL Projections: No Growth When Negative | 1 |  | 0.171 | 0.171 | 1 | 0.171 | 0 | 0 | 0 | 1 | 0 | 0 | 0 | 1 | 0 | 1 | 0 | Dow Jones & Company, Inc.
NJ | 34023 | Middlesex | New York-N. New Jersey-Long Island, NY-NJ-CT | 15486 | U3 | 302 | OS5 | 10300601 | Ext Comb /Comm-Inst /Natural Gas /> 100 Million Btu/hr | NO | 1 |  |  | NONEGU |  | 3.1 |  | 511 | State DoL Projections: No Growth When Negative | 1 |  | 0.056 | 0.056 | 1 | 0.056 | 0 | 0 | 0 | 1 | 0 | 0 | 0 | 1 | 0 | 1 | 0 | Dow Jones & Company, Inc.
NJ | 34023 | Middlesex | New York-N. New Jersey-Long Island, NY-NJ-CT | 15486 | U3 | 302 | OS7 | 10300601 | Ext Comb /Comm-Inst /Natural Gas /> 100 Million Btu/hr | NO | 1 |  |  | NONEGU |  | 3.1 |  | 511 | State DoL Projections: No Growth When Negative | 1 |  | 0.096 | 0.096 | 1 | 0.096 | 0 | 0 | 0 | 1 | 0 | 0 | 0 | 1 | 0 | 1 | 0 | Dow Jones & Company, Inc.
NJ | 34023 | Middlesex | New York-N. New Jersey-Long Island, NY-NJ-CT | 15486 | U3 | 303 | OS11 | 10300601 | Ext Comb /Comm-Inst /Natural Gas /> 100 Million Btu/hr | NO | 1 |  |  | NONEGU |  | 3.1 |  | 511 | State DoL Projections: No Growth When Negative | 1 |  | 0.037 | 0.037 | 1 | 0.037 | 0 | 0 | 0 | 1 | 0 | 0 | 0 | 1 | 0 | 1 | 0 | Dow Jones & Company, Inc.
NJ | 34023 | Middlesex | New York-N. New Jersey-Long Island, NY-NJ-CT | 15486 | U3 | 303 | OS9 | 10300601 | Ext Comb /Comm-Inst /Natural Gas /> 100 Million Btu/hr | NO | 1 |  |  | NONEGU |  | 3.1 |  | 511 | State DoL Projections: No Growth When Negative | 1 |  | 0.059 | 0.059 | 1 | 0.059 | 0 | 0 | 0 | 1 | 0 | 0 | 0 | 1 | 0 | 1 | 0 | Dow Jones & Company, Inc.
NJ | 34023 | Middlesex | New York-N. New Jersey-Long Island, NY-NJ-CT | 15486 | U3 | 305 | OS24 | 10300601 | Ext Comb /Comm-Inst /Natural Gas /> 100 Million Btu/hr | NO | 1 |  |  | NONEGU |  | 3.1 |  | 511 | State DoL Projections: No Growth When Negative | 1 |  | 0.099 | 0.099 | 1 | 0.099 | 0 | 0 | 0 | 1 | 0 | 0 | 0 | 1 | 0 | 1 | 0 | Dow Jones & Company, Inc.
NJ | 34023 | Middlesex | New York-N. New Jersey-Long Island, NY-NJ-CT | 15486 | U3 | 305 | OS25 | 10300601 | Ext Comb /Comm-Inst /Natural Gas /> 100 Million Btu/hr | NO | 1 |  |  | NONEGU |  | 3.1 |  | 511 | State DoL Projections: No Growth When Negative | 1 |  | 0.099 | 0.099 | 1 | 0.099 | 0 | 0 | 0 | 1 | 0 | 0 | 0 | 1 | 0 | 1 | 0 | Dow Jones & Company, Inc.
NJ | 34023 | Middlesex | New York-N. New Jersey-Long Island, NY-NJ-CT | 15486 | U3 | 305 | OS26 | 10300601 | Ext Comb /Comm-Inst /Natural Gas /> 100 Million Btu/hr | NO | 1 |  |  | NONEGU |  | 3.1 |  | 511 | State DoL Projections: No Growth When Negative | 1 |  | 0.099 | 0.099 | 1 | 0.099 | 0 | 0 | 0 | 1 | 0 | 0 | 0 | 1 | 0 | 1 | 0 | Dow Jones & Company, Inc.
NJ | 34023 | Middlesex | New York-N. New Jersey-Long Island, NY-NJ-CT | 15486 | U3 | 305 | OS27 | 10300601 | Ext Comb /Comm-Inst /Natural Gas /> 100 Million Btu/hr | NO | 1 |  |  | NONEGU |  | 3.1 |  | 511 | State DoL Projections: No Growth When Negative | 1 |  | 0.099 | 0.099 | 1 | 0.099 | 0 | 0 | 0 | 1 | 0 | 0 | 0 | 1 | 0 | 1 | 0 | Dow Jones & Company, Inc.
NJ | 34023 | Middlesex | New York-N. New Jersey-Long Island, NY-NJ-CT | 15486 | U3 | 306 | OS16 | 10300501 | Ext Comb /Comm-Inst /Distillate Oil /Grades 1 and 2 Oil | NO | 1 |  |  | NONEGU |  | 3.1 |  | 511 | State DoL Projections: No Growth When Negative | 1 | MANEVU Low S Fuel Oil | 0.135 | 0.135 | 1 | 0.135 | 0 | 0 | 0 | 1 | 0 | 0 | 0 | 0.0075 | 0 | 0.0075 | 0 | Dow Jones & Company, Inc.
NJ | 34023 | Middlesex | New York-N. New Jersey-Long Island, NY-NJ-CT | 15486 | U3 | 306 | OS18 | 10300601 | Ext Comb /Comm-Inst /Natural Gas /> 100 Million Btu/hr | NO | 1 |  |  | NONEGU |  | 3.1 |  | 511 | State DoL Projections: No Growth When Negative | 1 |  | 0.172 | 0.172 | 1 | 0.172 | 0 | 0 | 0 | 1 | 0 | 0 | 0 | 1 | 0 | 1 | 0 | Dow Jones & Company, Inc.
NJ | 34023 | Middlesex | New York-N. New Jersey-Long Island, NY-NJ-CT | 15486 | U3 | 306 | OS20 | 10300601 | Ext Comb /Comm-Inst /Natural Gas /> 100 Million Btu/hr | NO | 1 |  |  | NONEGU |  | 3.1 |  | 511 | State DoL Projections: No Growth When Negative | 1 |  | 0.182 | 0.182 | 1 | 0.182 | 0 | 0 | 0 | 1 | 0 | 0 | 0 | 1 | 0 | 1 | 0 | Dow Jones & Company, Inc.
NJ | 34023 | Middlesex | New York-N. New Jersey-Long Island, NY-NJ-CT | 15486 | U5 | 5 | OS1 | 20300101 | Int Comb /Comm-Inst /Distillate Oil (Diesel) /Reciprocating | NO | 1 |  |  | NONEGU |  | 0 |  | 511 | State DoL Projections: No Growth When Negative | 1 | 2010 RICE MACT; MANEVU Low S Fuel Oil | 0.403 | 0.403 | 1 | 0.403 | 0 | 0 | 0 | 0.8486 | 0 | 0 | 0 | 0.0075 | 0 | 0.0075 | 0 | Dow Jones & Company, Inc.
NJ | 34023 | Middlesex | New York-N. New Jersey-Long Island, NY-NJ-CT | 15524 | FG1 | FUG001 | OS0 | 39999998 | Misc Manuf / Indus Processes /Other Not Classified | NO | 1 |  |  | NONEGU |  |  |  | 324 | State DoL Projections: No Growth When Negative | 1.1267 |  | 0 | 0 | 1 | 0 | 0 | 0 | 0 | 1 | 0 | 0 | 0 | 1 | 0 | 1 | 0 | ZIEGLER CHEMICAL & MINERAL CORP
NJ | 34023 | Middlesex | New York-N. New Jersey-Long Island, NY-NJ-CT | 15524 | IS1 | PT392 | OS0 | 39999998 | Misc Manuf / Indus Processes /Other Not Classified | NO | 1 |  |  | NONEGU |  | 0 |  | 324 | State DoL Projections: No Growth When Negative | 1.1267 |  | 0.22 | 0.24787 | 1 | 0.24787 | 0 | 0 | 0 | 1 | 0 | 0 | 0 | 1 | 0 | 1 | 0 | ZIEGLER CHEMICAL & MINERAL CORP
NJ | 34023 | Middlesex | New York-N. New Jersey-Long Island, NY-NJ-CT | 15524 | IS2 | PT393 | OS0 | 39999998 | Misc Manuf / Indus Processes /Other Not Classified | NO | 1 |  |  | NONEGU |  | 0 |  | 324 | State DoL Projections: No Growth When Negative | 1.1267 |  | 0.19 | 0.21407 | 1 | 0.21407 | 0 | 0 | 0 | 1 | 0 | 0 | 0 | 1 | 0 | 1 | 0 | ZIEGLER CHEMICAL & MINERAL CORP
NJ | 34023 | Middlesex | New York-N. New Jersey-Long Island, NY-NJ-CT | 15524 | IS3 | PT394 | OS0 | 39999998 | Misc Manuf / Indus Processes /Other Not Classified | NO | 1 |  |  | NONEGU |  | 0 |  | 324 | State DoL Projections: No Growth When Negative | 1.1267 |  | 0 | 0 | 1 | 0 | 0 | 0 | 0 | 1 | 0 | 0 | 0 | 1 | 0 | 1 | 0 | ZIEGLER CHEMICAL & MINERAL CORP
NJ | 34023 | Middlesex | New York-N. New Jersey-Long Island, NY-NJ-CT | 15524 | IS4 | PT395 | OS0 | 39999998 | Misc Manuf / Indus Processes /Other Not Classified | NO | 1 |  |  | NONEGU |  | 0 |  | 324 | State DoL Projections: No Growth When Negative | 1.1267 |  | 0 | 0 | 1 | 0 | 0 | 0 | 0 | 1 | 0 | 0 | 0 | 1 | 0 | 1 | 0 | ZIEGLER CHEMICAL & MINERAL CORP
NJ | 34023 | Middlesex | New York-N. New Jersey-Long Island, NY-NJ-CT | 15524 | IS5 | PT396 | OS0 | 39999998 | Misc Manuf / Indus Processes /Other Not Classified | NO | 1 |  |  | NONEGU |  | 0 |  | 324 | State DoL Projections: No Growth When Negative | 1.1267 |  | 0 | 0 | 1 | 0 | 0 | 0 | 0 | 1 | 0 | 0 | 0 | 1 | 0 | 1 | 0 | ZIEGLER CHEMICAL & MINERAL CORP
NJ | 34023 | Middlesex | New York-N. New Jersey-Long Island, NY-NJ-CT | 15524 | U2 | 2 | OS1 | 30590003 | Mineral Prods /Fuel Fired Equipment /Natural Gas: Process Heaters | NO | 1 |  |  | NONEGU |  | 0 |  | 324 | State DoL Projections: No Growth When Negative | 1.1267 |  | 0.53 | 0.59715 | 1 | 0.59715 | 0 | 0 | 0 | 1 | 0 | 0 | 0 | 1 | 0 | 1 | 0 | ZIEGLER CHEMICAL & MINERAL CORP
NJ | 34023 | Middlesex | New York-N. New Jersey-Long Island, NY-NJ-CT | 15524 | U2 | 3 | OS2 | 10200601 | Ext Comb /Industrial /Natural Gas /> 100 Million Btu/hr | NO | 1 |  |  | NONEGU |  | 6.69 |  | 324 | State DoL Projections: No Growth When Negative | 1.1267 | NJ ICI Boiler Rule | 0.61 | 0.68728 | 0.8 | 0.54983 | 0 | 0 | 0 | 1 | 0 | 0 | 0 | 1 | 0 | 1 | 0 | ZIEGLER CHEMICAL & MINERAL CORP
NJ | 34023 | Middlesex | New York-N. New Jersey-Long Island, NY-NJ-CT | 15524 | U2 | 4 | OS5 | 10200501 | Ext Comb /Industrial /Distillate Oil /Grades 1 and 2 Oil | NO | 1 |  |  | NONEGU |  | 6.69 |  | 324 | State DoL Projections: No Growth When Negative | 1.1267 | NJ ICI Boiler Rule; MANEVU Low S Fuel Oil | 0.19 | 0.21407 | 0.8 | 0.17126 | 0 | 0 | 0 | 1 | 0 | 0 | 0 | 0.0075 | 0 | 0.0075 | 0 | ZIEGLER CHEMICAL & MINERAL CORP
NJ | 34023 | Middlesex | New York-N. New Jersey-Long Island, NY-NJ-CT | 15524 | U22 | 22 | OS1 | 30500135 | Asphalt Roofing Manufacture /Blown Coating Storage | NO | 1 |  |  | NONEGU |  | 0 |  | 324 | State DoL Projections: No Growth When Negative | 1.1267 |  | 0 | 0 | 1 | 0 | 0 | 0 | 0 | 1 | 0 | 0 | 0 | 1 | 0 | 1 | 0 | ZIEGLER CHEMICAL & MINERAL CORP
NJ | 34023 | Middlesex | New York-N. New Jersey-Long Island, NY-NJ-CT | 15524 | U25 | 26 | OS1 | 30590001 | Mineral Prods /Fuel Fired Equipment /Distillate Oil (No. 2): Process Heater | NO | 1 |  |  | NONEGU |  | 0 |  | 324 | State DoL Projections: No Growth When Negative | 1.1267 | MANEVU Low S Fuel Oil | 0.15 | 0.169 | 1 | 0.169 | 0 | 0 | 0 | 1 | 0 | 0 | 0 | 0.0075 | 0 | 0.0075 | 0 | ZIEGLER CHEMICAL & MINERAL CORP
NJ | 34023 | Middlesex | New York-N. New Jersey-Long Island, NY-NJ-CT | 15524 | U25 | 27 | OS2 | 30590001 | Mineral Prods /Fuel Fired Equipment /Distillate Oil (No. 2): Process Heater | NO | 1 |  |  | NONEGU |  | 0 |  | 324 | State DoL Projections: No Growth When Negative | 1.1267 | MANEVU Low S Fuel Oil | 0.15 | 0.169 | 1 | 0.169 | 0 | 0 | 0 | 1 | 0 | 0 | 0 | 0.0075 | 0 | 0.0075 | 0 | ZIEGLER CHEMICAL & MINERAL CORP
NJ | 34023 | Middlesex | New York-N. New Jersey-Long Island, NY-NJ-CT | 15524 | U3 | 301 | OS11 | 30500106 | Asphalt Roofing Manufacture /Shingles and Rolls: Spraying Only | NO | 1 |  |  | NONEGU |  | 0 |  | 324 | State DoL Projections: No Growth When Negative | 1.1267 |  | 0 | 0 | 1 | 0 | 0 | 0 | 0 | 1 | 0 | 0 | 0 | 1 | 0 | 1 | 0 | ZIEGLER CHEMICAL & MINERAL CORP
NJ | 34023 | Middlesex | New York-N. New Jersey-Long Island, NY-NJ-CT | 15524 | U3 | 301 | OS13 | 30500106 | Asphalt Roofing Manufacture /Shingles and Rolls: Spraying Only | NO | 1 |  |  | NONEGU |  | 0 |  | 324 | State DoL Projections: No Growth When Negative | 1.1267 |  | 0 | 0 | 1 | 0 | 0 | 0 | 0 | 1 | 0 | 0 | 0 | 1 | 0 | 1 | 0 | ZIEGLER CHEMICAL & MINERAL CORP
NJ | 34023 | Middlesex | New York-N. New Jersey-Long Island, NY-NJ-CT | 15524 | U3 | 301 | OS15 | 30500102 | Asphalt Roofing Manufacture /Asphalt Blowing: Coating (Use 3-05-050-10 for | NO | 1 |  |  | NONEGU |  | 0 |  | 324 | State DoL Projections: No Growth When Negative | 1.1267 |  | 0 | 0 | 1 | 0 | 0 | 0 | 0 | 1 | 0 | 0 | 0 | 1 | 0 | 1 | 0 | ZIEGLER CHEMICAL & MINERAL CORP
NJ | 34023 | Middlesex | New York-N. New Jersey-Long Island, NY-NJ-CT | 15524 | U3 | 301 | OS17 | 30500102 | Asphalt Roofing Manufacture /Asphalt Blowing: Coating (Use 3-05-050-10 for | NO | 1 |  |  | NONEGU |  | 0 |  | 324 | State DoL Projections: No Growth When Negative | 1.1267 |  | 0 | 0 | 1 | 0 | 0 | 0 | 0 | 1 | 0 | 0 | 0 | 1 | 0 | 1 | 0 | ZIEGLER CHEMICAL & MINERAL CORP
NJ | 34023 | Middlesex | New York-N. New Jersey-Long Island, NY-NJ-CT | 15524 | U3 | 301 | OS19 | 30500106 | Asphalt Roofing Manufacture /Shingles and Rolls: Spraying Only | NO | 1 |  |  | NONEGU |  | 0 |  | 324 | State DoL Projections: No Growth When Negative | 1.1267 |  | 0 | 0 | 1 | 0 | 0 | 0 | 0 | 1 | 0 | 0 | 0 | 1 | 0 | 1 | 0 | ZIEGLER CHEMICAL & MINERAL CORP
NJ | 34023 | Middlesex | New York-N. New Jersey-Long Island, NY-NJ-CT | 15524 | U3 | 301 | OS21 | 30500131 | Asphalt Roofing Manufacture /Fixed Roof Tank: Working Loss | NO | 1 |  |  | NONEGU |  | 0 |  | 324 | State DoL Projections: No Growth When Negative | 1.1267 |  | 0 | 0 | 1 | 0 | 0 | 0 | 0 | 1 | 0 | 0 | 0 | 1 | 0 | 1 | 0 | ZIEGLER CHEMICAL & MINERAL CORP
NJ | 34023 | Middlesex | New York-N. New Jersey-Long Island, NY-NJ-CT | 15524 | U3 | 301 | OS23 | 30500131 | Asphalt Roofing Manufacture /Fixed Roof Tank: Working Loss | NO | 1 |  |  | NONEGU |  | 0 |  | 324 | State DoL Projections: No Growth When Negative | 1.1267 |  | 0 | 0 | 1 | 0 | 0 | 0 | 0 | 1 | 0 | 0 | 0 | 1 | 0 | 1 | 0 | ZIEGLER CHEMICAL & MINERAL CORP
NJ | 34023 | Middlesex | New York-N. New Jersey-Long Island, NY-NJ-CT | 15524 | U3 | 301 | OS25 | 30500131 | Asphalt Roofing Manufacture /Fixed Roof Tank: Working Loss | NO | 1 |  |  | NONEGU |  | 0 |  | 324 | State DoL Projections: No Growth When Negative | 1.1267 |  | 0 | 0 | 1 | 0 | 0 | 0 | 0 | 1 | 0 | 0 | 0 | 1 | 0 | 1 | 0 | ZIEGLER CHEMICAL & MINERAL CORP
NJ | 34023 | Middlesex | New York-N. New Jersey-Long Island, NY-NJ-CT | 15524 | U3 | 301 | OS27 | 30500198 | Asphalt Roofing Manufacture /Other Not Classified | NO | 1 |  |  | NONEGU |  | 0 |  | 324 | State DoL Projections: No Growth When Negative | 1.1267 |  | 0 | 0 | 1 | 0 | 0 | 0 | 0 | 1 | 0 | 0 | 0 | 1 | 0 | 1 | 0 | ZIEGLER CHEMICAL & MINERAL CORP
NJ | 34023 | Middlesex | New York-N. New Jersey-Long Island, NY-NJ-CT | 15524 | U3 | 301 | OS29 | 30500198 | Asphalt Roofing Manufacture /Other Not Classified | NO | 1 |  |  | NONEGU |  | 0 |  | 324 | State DoL Projections: No Growth When Negative | 1.1267 |  | 0 | 0 | 1 | 0 | 0 | 0 | 0 | 1 | 0 | 0 | 0 | 1 | 0 | 1 | 0 | ZIEGLER CHEMICAL & MINERAL CORP
NJ | 34023 | Middlesex | New York-N. New Jersey-Long Island, NY-NJ-CT | 15524 | U3 | 301 | OS31 | 30500198 | Asphalt Roofing Manufacture /Other Not Classified | NO | 1 |  |  | NONEGU |  | 0 |  | 324 | State DoL Projections: No Growth When Negative | 1.1267 |  | 0 | 0 | 1 | 0 | 0 | 0 | 0 | 1 | 0 | 0 | 0 | 1 | 0 | 1 | 0 | ZIEGLER CHEMICAL & MINERAL CORP
NJ | 34023 | Middlesex | New York-N. New Jersey-Long Island, NY-NJ-CT | 15524 | U3 | 301 | OS33 | 30500198 | Asphalt Roofing Manufacture /Other Not Classified | NO | 1 |  |  | NONEGU |  | 0 |  | 324 | State DoL Projections: No Growth When Negative | 1.1267 |  | 0 | 0 | 1 | 0 | 0 | 0 | 0 | 1 | 0 | 0 | 0 | 1 | 0 | 1 | 0 | ZIEGLER CHEMICAL & MINERAL CORP
NJ | 34023 | Middlesex | New York-N. New Jersey-Long Island, NY-NJ-CT | 15524 | U3 | 301 | OS35 | 30500198 | Asphalt Roofing Manufacture /Other Not Classified | NO | 1 |  |  | NONEGU |  | 0 |  | 324 | State DoL Projections: No Growth When Negative | 1.1267 |  | 0 | 0 | 1 | 0 | 0 | 0 | 0 | 1 | 0 | 0 | 0 | 1 | 0 | 1 | 0 | ZIEGLER CHEMICAL & MINERAL CORP
NJ | 34023 | Middlesex | New York-N. New Jersey-Long Island, NY-NJ-CT | 15524 | U3 | 301 | OS37 | 30500130 | Asphalt Roofing Manufacture /Fixed Roof Tank: Asphalt/Breathing Loss | NO | 1 |  |  | NONEGU |  | 0 |  | 324 | State DoL Projections: No Growth When Negative | 1.1267 |  | 0 | 0 | 1 | 0 | 0 | 0 | 0 | 1 | 0 | 0 | 0 | 1 | 0 | 1 | 0 | ZIEGLER CHEMICAL & MINERAL CORP
NJ | 34023 | Middlesex | New York-N. New Jersey-Long Island, NY-NJ-CT | 15524 | U3 | 301 | OS39 | 30500130 | Asphalt Roofing Manufacture /Fixed Roof Tank: Asphalt/Breathing Loss | NO | 1 |  |  | NONEGU |  | 0 |  | 324 | State DoL Projections: No Growth When Negative | 1.1267 |  | 0 | 0 | 1 | 0 | 0 | 0 | 0 | 1 | 0 | 0 | 0 | 1 | 0 | 1 | 0 | ZIEGLER CHEMICAL & MINERAL CORP
NJ | 34023 | Middlesex | New York-N. New Jersey-Long Island, NY-NJ-CT | 15524 | U3 | 301 | OS45 | 30500130 | Asphalt Roofing Manufacture /Fixed Roof Tank: Asphalt/Breathing Loss | NO | 1 |  |  | NONEGU |  | 0 |  | 324 | State DoL Projections: No Growth When Negative | 1.1267 |  | 0 | 0 | 1 | 0 | 0 | 0 | 0 | 1 | 0 | 0 | 0 | 1 | 0 | 1 | 0 | ZIEGLER CHEMICAL & MINERAL CORP
NJ | 34023 | Middlesex | New York-N. New Jersey-Long Island, NY-NJ-CT | 15524 | U3 | 301 | OS47 | 30500130 | Asphalt Roofing Manufacture /Fixed Roof Tank: Asphalt/Breathing Loss | NO | 1 |  |  | NONEGU |  | 0 |  | 324 | State DoL Projections: No Growth When Negative | 1.1267 |  | 0 | 0 | 1 | 0 | 0 | 0 | 0 | 1 | 0 | 0 | 0 | 1 | 0 | 1 | 0 | ZIEGLER CHEMICAL & MINERAL CORP
NJ | 34023 | Middlesex | New York-N. New Jersey-Long Island, NY-NJ-CT | 15524 | U3 | 301 | OS49 | 30500130 | Asphalt Roofing Manufacture /Fixed Roof Tank: Asphalt/Breathing Loss | NO | 1 |  |  | NONEGU |  | 0 |  | 324 | State DoL Projections: No Growth When Negative | 1.1267 |  | 0 | 0 | 1 | 0 | 0 | 0 | 0 | 1 | 0 | 0 | 0 | 1 | 0 | 1 | 0 | ZIEGLER CHEMICAL & MINERAL CORP
NJ | 34023 | Middlesex | New York-N. New Jersey-Long Island, NY-NJ-CT | 15524 | U3 | 301 | OS51 | 30500130 | Asphalt Roofing Manufacture /Fixed Roof Tank: Asphalt/Breathing Loss | NO | 1 |  |  | NONEGU |  | 0 |  | 324 | State DoL Projections: No Growth When Negative | 1.1267 |  | 0 | 0 | 1 | 0 | 0 | 0 | 0 | 1 | 0 | 0 | 0 | 1 | 0 | 1 | 0 | ZIEGLER CHEMICAL & MINERAL CORP
NJ | 34023 | Middlesex | New York-N. New Jersey-Long Island, NY-NJ-CT | 15524 | U3 | 301 | OS62 | 30590013 | Mineral Prods /Fuel Fired Equipment /Natural Gas: Incinerators | NO | 1 |  |  | NONEGU |  | 0 |  | 324 | State DoL Projections: No Growth When Negative | 1.1267 |  | 0.28 | 0.31547 | 1 | 0.31547 | 0 | 0 | 0 | 1 | 0 | 0 | 0 | 1 | 0 | 1 | 0 | ZIEGLER CHEMICAL & MINERAL CORP
NJ | 34023 | Middlesex | New York-N. New Jersey-Long Island, NY-NJ-CT | 15524 | U3 | 301 | OS9 | 30500106 | Asphalt Roofing Manufacture /Shingles and Rolls: Spraying Only | NO | 1 |  |  | NONEGU |  | 0 |  | 324 | State DoL Projections: No Growth When Negative | 1.1267 |  | 0 | 0 | 1 | 0 | 0 | 0 | 0 | 1 | 0 | 0 | 0 | 1 | 0 | 1 | 0 | ZIEGLER CHEMICAL & MINERAL CORP
NJ | 34023 | Middlesex | New York-N. New Jersey-Long Island, NY-NJ-CT | 15597 | BP35 | 3501 | OS2 | 30100999 | Chem Manuf /Cleaning Chemicals /Other Not Classified | NO | 1 |  |  | NONEGU |  | 0 |  | 325 | State DoL Projections: No Growth When Negative | 1 |  | 0 | 0 | 1 | 0 | 0 | 0 | 0 | 1 | 0 | 0 | 0 | 1 | 0 | 1 | 0 | Colgate Palmolive Company
NJ | 34023 | Middlesex | New York-N. New Jersey-Long Island, NY-NJ-CT | 15597 | BP35 | 3502 | OS1 | 30100999 | Chem Manuf /Cleaning Chemicals /Other Not Classified | NO | 1 |  |  | NONEGU |  | 0 |  | 325 | State DoL Projections: No Growth When Negative | 1 |  | 0 | 0 | 1 | 0 | 0.01 | 0.01 | 0.01 | 1 | 0.01 | 0 | 0 | 1 | 0 | 1 | 0 | Colgate Palmolive Company
NJ | 34023 | Middlesex | New York-N. New Jersey-Long Island, NY-NJ-CT | 15597 | BP40 | 3501 | OS1 | 30100999 | Chem Manuf /Cleaning Chemicals /Other Not Classified | NO | 1 |  |  | NONEGU |  | 0 |  | 325 | State DoL Projections: No Growth When Negative | 1 |  | 0 | 0 | 1 | 0 | 0 | 0 | 0 | 1 | 0 | 0 | 0 | 1 | 0 | 1 | 0 | Colgate Palmolive Company
NJ | 34023 | Middlesex | New York-N. New Jersey-Long Island, NY-NJ-CT | 15597 | BP40 | 3501 | OS2 | 30100999 | Chem Manuf /Cleaning Chemicals /Other Not Classified | NO | 1 |  |  | NONEGU |  | 0 |  | 325 | State DoL Projections: No Growth When Negative | 1 |  | 0 | 0 | 1 | 0 | 0 | 0 | 0 | 1 | 0 | 0 | 0 | 1 | 0 | 1 | 0 | Colgate Palmolive Company
NJ | 34023 | Middlesex | New York-N. New Jersey-Long Island, NY-NJ-CT | 15597 | BP41 | 4203 | OS2 | 30100999 | Chem Manuf /Cleaning Chemicals /Other Not Classified | NO | 1 |  |  | NONEGU |  | 0 |  | 325 | State DoL Projections: No Growth When Negative | 1 |  | 0 | 0 | 1 | 0 | 0 | 0 | 0 | 1 | 0 | 0 | 0 | 1 | 0 | 1 | 0 | Colgate Palmolive Company
NJ | 34023 | Middlesex | New York-N. New Jersey-Long Island, NY-NJ-CT | 15597 | BP41 | 4204 | OS1 | 30100999 | Chem Manuf /Cleaning Chemicals /Other Not Classified | NO | 1 |  |  | NONEGU |  | 0 |  | 325 | State DoL Projections: No Growth When Negative | 1 |  | 0 | 0 | 1 | 0 | 0 | 0 | 0 | 1 | 0 | 0 | 0 | 1 | 0 | 1 | 0 | Colgate Palmolive Company
NJ | 34023 | Middlesex | New York-N. New Jersey-Long Island, NY-NJ-CT | 15597 | BP42 | 2 | OS2 | 30100999 | Chem Manuf /Cleaning Chemicals /Other Not Classified | NO | 1 |  |  | NONEGU |  | 0 |  | 325 | State DoL Projections: No Growth When Negative | 1 |  | 0 | 0 | 1 | 0 | 0 | 0 | 0 | 1 | 0 | 0 | 0 | 1 | 0 | 1 | 0 | Colgate Palmolive Company
NJ | 34023 | Middlesex | New York-N. New Jersey-Long Island, NY-NJ-CT | 15597 | BP42 | 4201 | OS1 | 30100999 | Chem Manuf /Cleaning Chemicals /Other Not Classified | NO | 1 |  |  | NONEGU |  | 0 |  | 325 | State DoL Projections: No Growth When Negative | 1 |  | 0 | 0 | 1 | 0 | 0.02 | 0.02 | 0.02 | 1 | 0.02 | 0 | 0 | 1 | 0 | 1 | 0 | Colgate Palmolive Company
NJ | 34023 | Middlesex | New York-N. New Jersey-Long Island, NY-NJ-CT | 15597 | IS1 | 3502 | OS0 | 39999998 | Misc Manuf / Indus Processes /Other Not Classified | NO | 1 |  |  | NONEGU |  | 0 |  | 325 | State DoL Projections: No Growth When Negative | 1 |  | 0 | 0 | 1 | 0 | 0 | 0 | 0 | 1 | 0 | 0 | 0 | 1 | 0 | 1 | 0 | Colgate Palmolive Company
NJ | 34023 | Middlesex | New York-N. New Jersey-Long Island, NY-NJ-CT | 15597 | IS2 | 3502 | OS0 | 39999998 | Misc Manuf / Indus Processes /Other Not Classified | NO | 1 |  |  | NONEGU |  | 0 |  | 325 | State DoL Projections: No Growth When Negative | 1 |  | 0 | 0 | 1 | 0 | 0 | 0 | 0 | 1 | 0 | 0 | 0 | 1 | 0 | 1 | 0 | Colgate Palmolive Company
NJ | 34023 | Middlesex | New York-N. New Jersey-Long Island, NY-NJ-CT | 15597 | U11 | 3501 | OS1 | 30100999 | Chem Manuf /Cleaning Chemicals /Other Not Classified | NO | 1 |  |  | NONEGU |  | 0 |  | 325 | State DoL Projections: No Growth When Negative | 1 |  | 0 | 0 | 1 | 0 | 0 | 0 | 0 | 1 | 0 | 0 | 0 | 1 | 0 | 1 | 0 | Colgate Palmolive Company
NJ | 34023 | Middlesex | New York-N. New Jersey-Long Island, NY-NJ-CT | 15597 | U18 | 18 | OS1 | 10200601 | Ext Comb /Industrial /Natural Gas /> 100 Million Btu/hr | NO | 1 |  |  | NONEGU |  | 6.28 |  | 325 | State DoL Projections: No Growth When Negative | 1 | NJ ICI Boiler Rule | 0.109 | 0.109 | 0.8 | 0.0872 | 0.01 | 0.01 | 0.01 | 1 | 0.01 | 0.001 | 0.001 | 1 | 0.001 | 1 | 0.001 | Colgate Palmolive Company
NJ | 34023 | Middlesex | New York-N. New Jersey-Long Island, NY-NJ-CT | 15597 | U18 | 18 | OS2 | 10200501 | Ext Comb /Industrial /Distillate Oil /Grades 1 and 2 Oil | NO | 1 |  |  | NONEGU |  | 6.28 |  | 325 | State DoL Projections: No Growth When Negative | 1 | NJ ICI Boiler Rule; MANEVU Low S Fuel Oil | 0.002 | 0.002 | 0.8 | 0.0016 | 0 | 0 | 0 | 1 | 0 | 0.002 | 0.002 | 0.0075 | 1.5e-05 | 0.0075 | 1.5e-05 | Colgate Palmolive Company
NJ | 34023 | Middlesex | New York-N. New Jersey-Long Island, NY-NJ-CT | 15597 | U22 | 22 | OS1 | 20300101 | Int Comb /Comm-Inst /Distillate Oil (Diesel) /Reciprocating | NO | 1 |  |  | NONEGU |  | 0 |  | 325 | State DoL Projections: No Growth When Negative | 1 | 2010 RICE MACT; MANEVU Low S Fuel Oil | 0.028 | 0.028 | 1 | 0.028 | 0 | 0 | 0 | 0.8486 | 0 | 0.002 | 0.002 | 0.0075 | 1.5e-05 | 0.0075 | 1.5e-05 | Colgate Palmolive Company
NJ | 34023 | Middlesex | New York-N. New Jersey-Long Island, NY-NJ-CT | 15597 | U23 | 23 | OS1 | 30100999 | Chem Manuf /Cleaning Chemicals /Other Not Classified | NO | 1 |  |  | NONEGU |  | 0 |  | 325 | State DoL Projections: No Growth When Negative | 1 |  | 0 | 0 | 1 | 0 | 0 | 0 | 0 | 1 | 0 | 0 | 0 | 1 | 0 | 1 | 0 | Colgate Palmolive Company
NJ | 34023 | Middlesex | New York-N. New Jersey-Long Island, NY-NJ-CT | 15597 | U23 | 23 | OS11 | 30100999 | Chem Manuf /Cleaning Chemicals /Other Not Classified | NO | 1 |  |  | NONEGU |  | 0 |  | 325 | State DoL Projections: No Growth When Negative | 1 |  | 0 | 0 | 1 | 0 | 0 | 0 | 0 | 1 | 0 | 0 | 0 | 1 | 0 | 1 | 0 | Colgate Palmolive Company
NJ | 34023 | Middlesex | New York-N. New Jersey-Long Island, NY-NJ-CT | 15597 | U23 | 23 | OS13 | 30100999 | Chem Manuf /Cleaning Chemicals /Other Not Classified | NO | 1 |  |  | NONEGU |  | 0 |  | 325 | State DoL Projections: No Growth When Negative | 1 |  | 0 | 0 | 1 | 0 | 0 | 0 | 0 | 1 | 0 | 0 | 0 | 1 | 0 | 1 | 0 | Colgate Palmolive Company
NJ | 34023 | Middlesex | New York-N. New Jersey-Long Island, NY-NJ-CT | 15597 | U23 | 23 | OS16 | 30100999 | Chem Manuf /Cleaning Chemicals /Other Not Classified | NO | 1 |  |  | NONEGU |  | 0 |  | 325 | State DoL Projections: No Growth When Negative | 1 |  | 0 | 0 | 1 | 0 | 0 | 0 | 0 | 1 | 0 | 0 | 0 | 1 | 0 | 1 | 0 | Colgate Palmolive Company
NJ | 34023 | Middlesex | New York-N. New Jersey-Long Island, NY-NJ-CT | 15597 | U23 | 23 | OS17 | 30100999 | Chem Manuf /Cleaning Chemicals /Other Not Classified | NO | 1 |  |  | NONEGU |  | 0 |  | 325 | State DoL Projections: No Growth When Negative | 1 |  | 0 | 0 | 1 | 0 | 0 | 0 | 0 | 1 | 0 | 0 | 0 | 1 | 0 | 1 | 0 | Colgate Palmolive Company
NJ | 34023 | Middlesex | New York-N. New Jersey-Long Island, NY-NJ-CT | 15597 | U23 | 23 | OS18 | 30100999 | Chem Manuf /Cleaning Chemicals /Other Not Classified | NO | 1 |  |  | NONEGU |  | 0 |  | 325 | State DoL Projections: No Growth When Negative | 1 |  | 0 | 0 | 1 | 0 | 0 | 0 | 0 | 1 | 0 | 0 | 0 | 1 | 0 | 1 | 0 | Colgate Palmolive Company
NJ | 34023 | Middlesex | New York-N. New Jersey-Long Island, NY-NJ-CT | 15597 | U23 | 23 | OS2 | 30100999 | Chem Manuf /Cleaning Chemicals /Other Not Classified | NO | 1 |  |  | NONEGU |  | 0 |  | 325 | State DoL Projections: No Growth When Negative | 1 |  | 0 | 0 | 1 | 0 | 0 | 0 | 0 | 1 | 0 | 0 | 0 | 1 | 0 | 1 | 0 | Colgate Palmolive Company
NJ | 34023 | Middlesex | New York-N. New Jersey-Long Island, NY-NJ-CT | 15597 | U23 | 23 | OS21 | 30100999 | Chem Manuf /Cleaning Chemicals /Other Not Classified | NO | 1 |  |  | NONEGU |  | 0 |  | 325 | State DoL Projections: No Growth When Negative | 1 |  | 0 | 0 | 1 | 0 | 0 | 0 | 0 | 1 | 0 | 0 | 0 | 1 | 0 | 1 | 0 | Colgate Palmolive Company
NJ | 34023 | Middlesex | New York-N. New Jersey-Long Island, NY-NJ-CT | 15597 | U23 | 23 | OS22 | 30100999 | Chem Manuf /Cleaning Chemicals /Other Not Classified | NO | 1 |  |  | NONEGU |  | 0 |  | 325 | State DoL Projections: No Growth When Negative | 1 |  | 0 | 0 | 1 | 0 | 0 | 0 | 0 | 1 | 0 | 0 | 0 | 1 | 0 | 1 | 0 | Colgate Palmolive Company
NJ | 34023 | Middlesex | New York-N. New Jersey-Long Island, NY-NJ-CT | 15597 | U23 | 23 | OS4 | 30100999 | Chem Manuf /Cleaning Chemicals /Other Not Classified | NO | 1 |  |  | NONEGU |  | 0 |  | 325 | State DoL Projections: No Growth When Negative | 1 |  | 0 | 0 | 1 | 0 | 0 | 0 | 0 | 1 | 0 | 0 | 0 | 1 | 0 | 1 | 0 | Colgate Palmolive Company
NJ | 34023 | Middlesex | New York-N. New Jersey-Long Island, NY-NJ-CT | 15597 | U23 | 23 | OS5 | 30100999 | Chem Manuf /Cleaning Chemicals /Other Not Classified | NO | 1 |  |  | NONEGU |  | 0 |  | 325 | State DoL Projections: No Growth When Negative | 1 |  | 0 | 0 | 1 | 0 | 0 | 0 | 0 | 1 | 0 | 0 | 0 | 1 | 0 | 1 | 0 | Colgate Palmolive Company
NJ | 34023 | Middlesex | New York-N. New Jersey-Long Island, NY-NJ-CT | 15597 | U23 | 23 | OS9 | 30100999 | Chem Manuf /Cleaning Chemicals /Other Not Classified | NO | 1 |  |  | NONEGU |  | 0 |  | 325 | State DoL Projections: No Growth When Negative | 1 |  | 0 | 0 | 1 | 0 | 0 | 0 | 0 | 1 | 0 | 0 | 0 | 1 | 0 | 1 | 0 | Colgate Palmolive Company
NJ | 34023 | Middlesex | New York-N. New Jersey-Long Island, NY-NJ-CT | 15597 | U24 | 2401 | OS13 | 30100909 | Chem Manuf /Cleaning Chemicals /Detergent Slurry Preparation | NO | 1 |  |  | NONEGU |  | 0 |  | 325 | State DoL Projections: No Growth When Negative | 1 |  | 0 | 0 | 1 | 0 | 0 | 0 | 0 | 1 | 0 | 0 | 0 | 1 | 0 | 1 | 0 | Colgate Palmolive Company
NJ | 34023 | Middlesex | New York-N. New Jersey-Long Island, NY-NJ-CT | 15597 | U24 | 2401 | OS16 | 30100909 | Chem Manuf /Cleaning Chemicals /Detergent Slurry Preparation | NO | 1 |  |  | NONEGU |  | 0 |  | 325 | State DoL Projections: No Growth When Negative | 1 |  | 0 | 0 | 1 | 0 | 0 | 0 | 0 | 1 | 0 | 0 | 0 | 1 | 0 | 1 | 0 | Colgate Palmolive Company
NJ | 34023 | Middlesex | New York-N. New Jersey-Long Island, NY-NJ-CT | 15597 | U24 | 2401 | OS18 | 30100909 | Chem Manuf /Cleaning Chemicals /Detergent Slurry Preparation | NO | 1 |  |  | NONEGU |  | 0 |  | 325 | State DoL Projections: No Growth When Negative | 1 |  | 0 | 0 | 1 | 0 | 0 | 0 | 0 | 1 | 0 | 0 | 0 | 1 | 0 | 1 | 0 | Colgate Palmolive Company
NJ | 34023 | Middlesex | New York-N. New Jersey-Long Island, NY-NJ-CT | 15597 | U24 | 2401 | OS21 | 30100909 | Chem Manuf /Cleaning Chemicals /Detergent Slurry Preparation | NO | 1 |  |  | NONEGU |  | 0 |  | 325 | State DoL Projections: No Growth When Negative | 1 |  | 0 | 0 | 1 | 0 | 0 | 0 | 0 | 1 | 0 | 0 | 0 | 1 | 0 | 1 | 0 | Colgate Palmolive Company
NJ | 34023 | Middlesex | New York-N. New Jersey-Long Island, NY-NJ-CT | 15597 | U24 | 2401 | OS23 | 30100909 | Chem Manuf /Cleaning Chemicals /Detergent Slurry Preparation | NO | 1 |  |  | NONEGU |  | 0 |  | 325 | State DoL Projections: No Growth When Negative | 1 |  | 0 | 0 | 1 | 0 | 0 | 0 | 0 | 1 | 0 | 0 | 0 | 1 | 0 | 1 | 0 | Colgate Palmolive Company
NJ | 34023 | Middlesex | New York-N. New Jersey-Long Island, NY-NJ-CT | 15597 | U24 | 2401 | OS26 | 30100909 | Chem Manuf /Cleaning Chemicals /Detergent Slurry Preparation | NO | 1 |  |  | NONEGU |  | 0 |  | 325 | State DoL Projections: No Growth When Negative | 1 |  | 0 | 0 | 1 | 0 | 0 | 0 | 0 | 1 | 0 | 0 | 0 | 1 | 0 | 1 | 0 | Colgate Palmolive Company
NJ | 34023 | Middlesex | New York-N. New Jersey-Long Island, NY-NJ-CT | 15597 | U24 | 2401 | OS27 | 30100909 | Chem Manuf /Cleaning Chemicals /Detergent Slurry Preparation | NO | 1 |  |  | NONEGU |  | 0 |  | 325 | State DoL Projections: No Growth When Negative | 1 |  | 0 | 0 | 1 | 0 | 0 | 0 | 0 | 1 | 0 | 0 | 0 | 1 | 0 | 1 | 0 | Colgate Palmolive Company
NJ | 34023 | Middlesex | New York-N. New Jersey-Long Island, NY-NJ-CT | 15597 | U24 | 2401 | OS29 | 30100909 | Chem Manuf /Cleaning Chemicals /Detergent Slurry Preparation | NO | 1 |  |  | NONEGU |  | 0 |  | 325 | State DoL Projections: No Growth When Negative | 1 |  | 0 | 0 | 1 | 0 | 0 | 0 | 0 | 1 | 0 | 0 | 0 | 1 | 0 | 1 | 0 | Colgate Palmolive Company
NJ | 34023 | Middlesex | New York-N. New Jersey-Long Island, NY-NJ-CT | 15597 | U24 | 2401 | OS34 | 30100909 | Chem Manuf /Cleaning Chemicals /Detergent Slurry Preparation | NO | 1 |  |  | NONEGU |  | 0 |  | 325 | State DoL Projections: No Growth When Negative | 1 |  | 0 | 0 | 1 | 0 | 0 | 0 | 0 | 1 | 0 | 0 | 0 | 1 | 0 | 1 | 0 | Colgate Palmolive Company
NJ | 34023 | Middlesex | New York-N. New Jersey-Long Island, NY-NJ-CT | 15597 | U24 | 2401 | OS35 | 30100909 | Chem Manuf /Cleaning Chemicals /Detergent Slurry Preparation | NO | 1 |  |  | NONEGU |  | 0 |  | 325 | State DoL Projections: No Growth When Negative | 1 |  | 0 | 0 | 1 | 0 | 0 | 0 | 0 | 1 | 0 | 0 | 0 | 1 | 0 | 1 | 0 | Colgate Palmolive Company
NJ | 34023 | Middlesex | New York-N. New Jersey-Long Island, NY-NJ-CT | 15597 | U24 | 2401 | OS36 | 30100909 | Chem Manuf /Cleaning Chemicals /Detergent Slurry Preparation | NO | 1 |  |  | NONEGU |  | 0 |  | 325 | State DoL Projections: No Growth When Negative | 1 |  | 0 | 0 | 1 | 0 | 0 | 0 | 0 | 1 | 0 | 0 | 0 | 1 | 0 | 1 | 0 | Colgate Palmolive Company
NJ | 34023 | Middlesex | New York-N. New Jersey-Long Island, NY-NJ-CT | 15597 | U24 | 2401 | OS37 | 30100909 | Chem Manuf /Cleaning Chemicals /Detergent Slurry Preparation | NO | 1 |  |  | NONEGU |  | 0 |  | 325 | State DoL Projections: No Growth When Negative | 1 |  | 0 | 0 | 1 | 0 | 0 | 0 | 0 | 1 | 0 | 0 | 0 | 1 | 0 | 1 | 0 | Colgate Palmolive Company
NJ | 34023 | Middlesex | New York-N. New Jersey-Long Island, NY-NJ-CT | 15597 | U24 | 2401 | OS39 | 30100909 | Chem Manuf /Cleaning Chemicals /Detergent Slurry Preparation | NO | 1 |  |  | NONEGU |  | 0 |  | 325 | State DoL Projections: No Growth When Negative | 1 |  | 0 | 0 | 1 | 0 | 0 | 0 | 0 | 1 | 0 | 0 | 0 | 1 | 0 | 1 | 0 | Colgate Palmolive Company
NJ | 34023 | Middlesex | New York-N. New Jersey-Long Island, NY-NJ-CT | 15597 | U24 | 2401 | OS40 | 30100909 | Chem Manuf /Cleaning Chemicals /Detergent Slurry Preparation | NO | 1 |  |  | NONEGU |  | 0 |  | 325 | State DoL Projections: No Growth When Negative | 1 |  | 0 | 0 | 1 | 0 | 0 | 0 | 0 | 1 | 0 | 0 | 0 | 1 | 0 | 1 | 0 | Colgate Palmolive Company
NJ | 34023 | Middlesex | New York-N. New Jersey-Long Island, NY-NJ-CT | 15597 | U24 | 2401 | OS43 | 30100909 | Chem Manuf /Cleaning Chemicals /Detergent Slurry Preparation | NO | 1 |  |  | NONEGU |  | 0 |  | 325 | State DoL Projections: No Growth When Negative | 1 |  | 0 | 0 | 1 | 0 | 0 | 0 | 0 | 1 | 0 | 0 | 0 | 1 | 0 | 1 | 0 | Colgate Palmolive Company
NJ | 34023 | Middlesex | New York-N. New Jersey-Long Island, NY-NJ-CT | 15597 | U24 | 2401 | OS46 | 30100909 | Chem Manuf /Cleaning Chemicals /Detergent Slurry Preparation | NO | 1 |  |  | NONEGU |  | 0 |  | 325 | State DoL Projections: No Growth When Negative | 1 |  | 0 | 0 | 1 | 0 | 0 | 0 | 0 | 1 | 0 | 0 | 0 | 1 | 0 | 1 | 0 | Colgate Palmolive Company
NJ | 34023 | Middlesex | New York-N. New Jersey-Long Island, NY-NJ-CT | 15597 | U24 | 2401 | OS47 | 30100909 | Chem Manuf /Cleaning Chemicals /Detergent Slurry Preparation | NO | 1 |  |  | NONEGU |  | 0 |  | 325 | State DoL Projections: No Growth When Negative | 1 |  | 0 | 0 | 1 | 0 | 0 | 0 | 0 | 1 | 0 | 0 | 0 | 1 | 0 | 1 | 0 | Colgate Palmolive Company
NJ | 34023 | Middlesex | New York-N. New Jersey-Long Island, NY-NJ-CT | 15597 | U24 | 2401 | OS49 | 30100909 | Chem Manuf /Cleaning Chemicals /Detergent Slurry Preparation | NO | 1 |  |  | NONEGU |  | 0 |  | 325 | State DoL Projections: No Growth When Negative | 1 |  | 0 | 0 | 1 | 0 | 0 | 0 | 0 | 1 | 0 | 0 | 0 | 1 | 0 | 1 | 0 | Colgate Palmolive Company
NJ | 34023 | Middlesex | New York-N. New Jersey-Long Island, NY-NJ-CT | 15597 | U24 | 2401 | OS50 | 30100909 | Chem Manuf /Cleaning Chemicals /Detergent Slurry Preparation | NO | 1 |  |  | NONEGU |  | 0 |  | 325 | State DoL Projections: No Growth When Negative | 1 |  | 0 | 0 | 1 | 0 | 0 | 0 | 0 | 1 | 0 | 0 | 0 | 1 | 0 | 1 | 0 | Colgate Palmolive Company
NJ | 34023 | Middlesex | New York-N. New Jersey-Long Island, NY-NJ-CT | 15597 | U24 | 2401 | OS7 | 30100909 | Chem Manuf /Cleaning Chemicals /Detergent Slurry Preparation | NO | 1 |  |  | NONEGU |  | 0 |  | 325 | State DoL Projections: No Growth When Negative | 1 |  | 0 | 0 | 1 | 0 | 0 | 0 | 0 | 1 | 0 | 0 | 0 | 1 | 0 | 1 | 0 | Colgate Palmolive Company
NJ | 34023 | Middlesex | New York-N. New Jersey-Long Island, NY-NJ-CT | 15597 | U24 | 2401 | OS8 | 30100909 | Chem Manuf /Cleaning Chemicals /Detergent Slurry Preparation | NO | 1 |  |  | NONEGU |  | 0 |  | 325 | State DoL Projections: No Growth When Negative | 1 |  | 0 | 0 | 1 | 0 | 0 | 0 | 0 | 1 | 0 | 0 | 0 | 1 | 0 | 1 | 0 | Colgate Palmolive Company
NJ | 34023 | Middlesex | New York-N. New Jersey-Long Island, NY-NJ-CT | 15597 | U24 | 2402 | OS25 | 30100909 | Chem Manuf /Cleaning Chemicals /Detergent Slurry Preparation | NO | 1 |  |  | NONEGU |  | 0 |  | 325 | State DoL Projections: No Growth When Negative | 1 |  | 0 | 0 | 1 | 0 | 0 | 0 | 0 | 1 | 0 | 0 | 0 | 1 | 0 | 1 | 0 | Colgate Palmolive Company
NJ | 34023 | Middlesex | New York-N. New Jersey-Long Island, NY-NJ-CT | 15597 | U24 | 2403 | OS19 | 30100909 | Chem Manuf /Cleaning Chemicals /Detergent Slurry Preparation | NO | 1 |  |  | NONEGU |  | 0 |  | 325 | State DoL Projections: No Growth When Negative | 1 |  | 0 | 0 | 1 | 0 | 0 | 0 | 0 | 1 | 0 | 0 | 0 | 1 | 0 | 1 | 0 | Colgate Palmolive Company
NJ | 34023 | Middlesex | New York-N. New Jersey-Long Island, NY-NJ-CT | 15597 | U24 | 2403 | OS20 | 30100909 | Chem Manuf /Cleaning Chemicals /Detergent Slurry Preparation | NO | 1 |  |  | NONEGU |  | 0 |  | 325 | State DoL Projections: No Growth When Negative | 1 |  | 0 | 0 | 1 | 0 | 0 | 0 | 0 | 1 | 0 | 0 | 0 | 1 | 0 | 1 | 0 | Colgate Palmolive Company
NJ | 34023 | Middlesex | New York-N. New Jersey-Long Island, NY-NJ-CT | 15597 | U24 | 2404 | OS10 | 30100909 | Chem Manuf /Cleaning Chemicals /Detergent Slurry Preparation | NO | 1 |  |  | NONEGU |  | 0 |  | 325 | State DoL Projections: No Growth When Negative | 1 |  | 0 | 0 | 1 | 0 | 0 | 0 | 0 | 1 | 0 | 0 | 0 | 1 | 0 | 1 | 0 | Colgate Palmolive Company
NJ | 34023 | Middlesex | New York-N. New Jersey-Long Island, NY-NJ-CT | 15597 | U24 | 2405 | OS11 | 30100909 | Chem Manuf /Cleaning Chemicals /Detergent Slurry Preparation | NO | 1 |  |  | NONEGU |  | 0 |  | 325 | State DoL Projections: No Growth When Negative | 1 |  | 0 | 0 | 1 | 0 | 0 | 0 | 0 | 1 | 0 | 0 | 0 | 1 | 0 | 1 | 0 | Colgate Palmolive Company
NJ | 34023 | Middlesex | New York-N. New Jersey-Long Island, NY-NJ-CT | 15597 | U25 | 23 | OS10 | 30100909 | Chem Manuf /Cleaning Chemicals /Detergent Slurry Preparation | NO | 1 |  |  | NONEGU |  | 0 |  | 325 | State DoL Projections: No Growth When Negative | 1 |  | 0 | 0 | 1 | 0 | 0 | 0 | 0 | 1 | 0 | 0 | 0 | 1 | 0 | 1 | 0 | Colgate Palmolive Company
NJ | 34023 | Middlesex | New York-N. New Jersey-Long Island, NY-NJ-CT | 15597 | U25 | 23 | OS11 | 30100909 | Chem Manuf /Cleaning Chemicals /Detergent Slurry Preparation | NO | 1 |  |  | NONEGU |  | 0 |  | 325 | State DoL Projections: No Growth When Negative | 1 |  | 0 | 0 | 1 | 0 | 0 | 0 | 0 | 1 | 0 | 0 | 0 | 1 | 0 | 1 | 0 | Colgate Palmolive Company
NJ | 34023 | Middlesex | New York-N. New Jersey-Long Island, NY-NJ-CT | 15597 | U25 | 23 | OS12 | 30100909 | Chem Manuf /Cleaning Chemicals /Detergent Slurry Preparation | NO | 1 |  |  | NONEGU |  | 0 |  | 325 | State DoL Projections: No Growth When Negative | 1 |  | 0 | 0 | 1 | 0 | 0 | 0 | 0 | 1 | 0 | 0 | 0 | 1 | 0 | 1 | 0 | Colgate Palmolive Company
NJ | 34023 | Middlesex | New York-N. New Jersey-Long Island, NY-NJ-CT | 15597 | U25 | 23 | OS5 | 30100909 | Chem Manuf /Cleaning Chemicals /Detergent Slurry Preparation | NO | 1 |  |  | NONEGU |  | 0 |  | 325 | State DoL Projections: No Growth When Negative | 1 |  | 0 | 0 | 1 | 0 | 0 | 0 | 0 | 1 | 0 | 0 | 0 | 1 | 0 | 1 | 0 | Colgate Palmolive Company
NJ | 34023 | Middlesex | New York-N. New Jersey-Long Island, NY-NJ-CT | 15597 | U25 | 23 | OS6 | 30100909 | Chem Manuf /Cleaning Chemicals /Detergent Slurry Preparation | NO | 1 |  |  | NONEGU |  | 0 |  | 325 | State DoL Projections: No Growth When Negative | 1 |  | 0 | 0 | 1 | 0 | 0 | 0 | 0 | 1 | 0 | 0 | 0 | 1 | 0 | 1 | 0 | Colgate Palmolive Company
NJ | 34023 | Middlesex | New York-N. New Jersey-Long Island, NY-NJ-CT | 15597 | U25 | 23 | OS7 | 30100909 | Chem Manuf /Cleaning Chemicals /Detergent Slurry Preparation | NO | 1 |  |  | NONEGU |  | 0 |  | 325 | State DoL Projections: No Growth When Negative | 1 |  | 0 | 0 | 1 | 0 | 0 | 0 | 0 | 1 | 0 | 0 | 0 | 1 | 0 | 1 | 0 | Colgate Palmolive Company
NJ | 34023 | Middlesex | New York-N. New Jersey-Long Island, NY-NJ-CT | 15597 | U25 | 23 | OS8 | 30100909 | Chem Manuf /Cleaning Chemicals /Detergent Slurry Preparation | NO | 1 |  |  | NONEGU |  | 0 |  | 325 | State DoL Projections: No Growth When Negative | 1 |  | 0 | 0 | 1 | 0 | 0 | 0 | 0 | 1 | 0 | 0 | 0 | 1 | 0 | 1 | 0 | Colgate Palmolive Company
NJ | 34023 | Middlesex | New York-N. New Jersey-Long Island, NY-NJ-CT | 15597 | U25 | 23 | OS9 | 30100909 | Chem Manuf /Cleaning Chemicals /Detergent Slurry Preparation | NO | 1 |  |  | NONEGU |  | 0 |  | 325 | State DoL Projections: No Growth When Negative | 1 |  | 0 | 0 | 1 | 0 | 0 | 0 | 0 | 1 | 0 | 0 | 0 | 1 | 0 | 1 | 0 | Colgate Palmolive Company
NJ | 34023 | Middlesex | New York-N. New Jersey-Long Island, NY-NJ-CT | 15597 | U28 | 2701 | OS1 | 30100906 | Chem Manuf /Cleaning Chemicals /Direct Saponification | NO | 1 |  |  | NONEGU |  | 0 |  | 325 | State DoL Projections: No Growth When Negative | 1 |  | 0 | 0 | 1 | 0 | 0 | 0 | 0 | 1 | 0 | 0 | 0 | 1 | 0 | 1 | 0 | Colgate Palmolive Company
NJ | 34023 | Middlesex | New York-N. New Jersey-Long Island, NY-NJ-CT | 15597 | U28 | 2701 | OS10 | 30100906 | Chem Manuf /Cleaning Chemicals /Direct Saponification | NO | 1 |  |  | NONEGU |  | 0 |  | 325 | State DoL Projections: No Growth When Negative | 1 |  | 0 | 0 | 1 | 0 | 0 | 0 | 0 | 1 | 0 | 0 | 0 | 1 | 0 | 1 | 0 | Colgate Palmolive Company
NJ | 34023 | Middlesex | New York-N. New Jersey-Long Island, NY-NJ-CT | 15597 | U28 | 2701 | OS11 | 30100906 | Chem Manuf /Cleaning Chemicals /Direct Saponification | NO | 1 |  |  | NONEGU |  | 0 |  | 325 | State DoL Projections: No Growth When Negative | 1 |  | 0 | 0 | 1 | 0 | 0 | 0 | 0 | 1 | 0 | 0 | 0 | 1 | 0 | 1 | 0 | Colgate Palmolive Company
NJ | 34023 | Middlesex | New York-N. New Jersey-Long Island, NY-NJ-CT | 15597 | U28 | 2701 | OS12 | 30100906 | Chem Manuf /Cleaning Chemicals /Direct Saponification | NO | 1 |  |  | NONEGU |  | 0 |  | 325 | State DoL Projections: No Growth When Negative | 1 |  | 0 | 0 | 1 | 0 | 0 | 0 | 0 | 1 | 0 | 0 | 0 | 1 | 0 | 1 | 0 | Colgate Palmolive Company
NJ | 34023 | Middlesex | New York-N. New Jersey-Long Island, NY-NJ-CT | 15597 | U28 | 2701 | OS7 | 30100906 | Chem Manuf /Cleaning Chemicals /Direct Saponification | NO | 1 |  |  | NONEGU |  | 0 |  | 325 | State DoL Projections: No Growth When Negative | 1 |  | 0 | 0 | 1 | 0 | 0 | 0 | 0 | 1 | 0 | 0 | 0 | 1 | 0 | 1 | 0 | Colgate Palmolive Company
NJ | 34023 | Middlesex | New York-N. New Jersey-Long Island, NY-NJ-CT | 15597 | U28 | 2701 | OS8 | 30100906 | Chem Manuf /Cleaning Chemicals /Direct Saponification | NO | 1 |  |  | NONEGU |  | 0 |  | 325 | State DoL Projections: No Growth When Negative | 1 |  | 0 | 0 | 1 | 0 | 0 | 0 | 0 | 1 | 0 | 0 | 0 | 1 | 0 | 1 | 0 | Colgate Palmolive Company
NJ | 34023 | Middlesex | New York-N. New Jersey-Long Island, NY-NJ-CT | 15597 | U28 | 2701 | OS9 | 30100906 | Chem Manuf /Cleaning Chemicals /Direct Saponification | NO | 1 |  |  | NONEGU |  | 0 |  | 325 | State DoL Projections: No Growth When Negative | 1 |  | 0 | 0 | 1 | 0 | 0 | 0 | 0 | 1 | 0 | 0 | 0 | 1 | 0 | 1 | 0 | Colgate Palmolive Company
NJ | 34023 | Middlesex | New York-N. New Jersey-Long Island, NY-NJ-CT | 15597 | U31 | 3101 | OS1 | 10200601 | Ext Comb /Industrial /Natural Gas /> 100 Million Btu/hr | NO | 1 |  |  | NONEGU |  | 33 |  | 325 | State DoL Projections: No Growth When Negative | 1 | NJ ICI Boiler Rule | 0.822 | 0.822 | 0.6 | 0.4932 | 0.06 | 0.06 | 0.06 | 1 | 0.06 | 0.005 | 0.005 | 1 | 0.005 | 1 | 0.005 | Colgate Palmolive Company
NJ | 34023 | Middlesex | New York-N. New Jersey-Long Island, NY-NJ-CT | 15597 | U31 | 3101 | OS2 | 10200501 | Ext Comb /Industrial /Distillate Oil /Grades 1 and 2 Oil | NO | 1 |  |  | NONEGU |  | 33 |  | 325 | State DoL Projections: No Growth When Negative | 1 | NJ ICI Boiler Rule; MANEVU Low S Fuel Oil | 0.011 | 0.011 | 0.6 | 0.0066 | 0 | 0 | 0 | 1 | 0 | 0.016 | 0.016 | 0.0075 | 0.00012 | 0.0075 | 0.00012 | Colgate Palmolive Company
NJ | 34023 | Middlesex | New York-N. New Jersey-Long Island, NY-NJ-CT | 15597 | U31 | 3102 | OS3 | 10200601 | Ext Comb /Industrial /Natural Gas /> 100 Million Btu/hr | NO | 1 |  |  | NONEGU |  | 33 |  | 325 | State DoL Projections: No Growth When Negative | 1 | NJ ICI Boiler Rule | 1.03 | 1.03 | 0.6 | 0.618 | 0.08 | 0.08 | 0.08 | 1 | 0.08 | 0.006 | 0.006 | 1 | 0.006 | 1 | 0.006 | Colgate Palmolive Company
NJ | 34023 | Middlesex | New York-N. New Jersey-Long Island, NY-NJ-CT | 15597 | U31 | 3102 | OS4 | 10200501 | Ext Comb /Industrial /Distillate Oil /Grades 1 and 2 Oil | NO | 1 |  |  | NONEGU |  | 33 |  | 325 | State DoL Projections: No Growth When Negative | 1 | NJ ICI Boiler Rule; MANEVU Low S Fuel Oil | 0.036 | 0.036 | 0.6 | 0.0216 | 0 | 0 | 0 | 1 | 0 | 0.051 | 0.051 | 0.0075 | 0.0003825 | 0.0075 | 0.0003825 | Colgate Palmolive Company
NJ | 34023 | Middlesex | New York-N. New Jersey-Long Island, NY-NJ-CT | 15597 | U31 | 3103 | OS5 | 10200601 | Ext Comb /Industrial /Natural Gas /> 100 Million Btu/hr | NO | 1 |  |  | NONEGU |  | 33 |  | 325 | State DoL Projections: No Growth When Negative | 1 | NJ ICI Boiler Rule | 1.12 | 1.12 | 0.6 | 0.672 | 0.14 | 0.14 | 0.14 | 1 | 0.14 | 3.07 | 3.07 | 1 | 3.07 | 1 | 3.07 | Colgate Palmolive Company
NJ | 34023 | Middlesex | New York-N. New Jersey-Long Island, NY-NJ-CT | 15597 | U31 | 3103 | OS6 | 10200501 | Ext Comb /Industrial /Distillate Oil /Grades 1 and 2 Oil | NO | 1 |  |  | NONEGU |  | 33 |  | 325 | State DoL Projections: No Growth When Negative | 1 | NJ ICI Boiler Rule; MANEVU Low S Fuel Oil | 0.003 | 0.003 | 0.6 | 0.0018 | 0 | 0 | 0 | 1 | 0 | 0.008 | 0.008 | 0.0075 | 6e-05 | 0.0075 | 6e-05 | Colgate Palmolive Company
NJ | 34023 | Middlesex | New York-N. New Jersey-Long Island, NY-NJ-CT | 15597 | U32 | 3201 | OS4 | 20300101 | Int Comb /Comm-Inst /Distillate Oil (Diesel) /Reciprocating | NO | 1 |  |  | NONEGU |  | 0 |  | 325 | State DoL Projections: No Growth When Negative | 1 | 2010 RICE MACT; MANEVU Low S Fuel Oil | 0.759 | 0.759 | 1 | 0.759 | 0.03 | 0.03 | 0.03 | 0.8486 | 0.025458 | 0.078 | 0.078 | 0.0075 | 0.000585 | 0.0075 | 0.000585 | Colgate Palmolive Company
NJ | 34023 | Middlesex | New York-N. New Jersey-Long Island, NY-NJ-CT | 15597 | U32 | 3202 | OS5 | 20300101 | Int Comb /Comm-Inst /Distillate Oil (Diesel) /Reciprocating | NO | 1 |  |  | NONEGU |  | 0 |  | 325 | State DoL Projections: No Growth When Negative | 1 | 2010 RICE MACT; MANEVU Low S Fuel Oil | 0.665 | 0.665 | 1 | 0.665 | 0.03 | 0.03 | 0.03 | 0.8486 | 0.025458 | 0.068 | 0.068 | 0.0075 | 0.00051 | 0.0075 | 0.00051 | Colgate Palmolive Company
NJ | 34023 | Middlesex | New York-N. New Jersey-Long Island, NY-NJ-CT | 15597 | U32 | 3203 | OS6 | 20300101 | Int Comb /Comm-Inst /Distillate Oil (Diesel) /Reciprocating | NO | 1 |  |  | NONEGU |  | 0 |  | 325 | State DoL Projections: No Growth When Negative | 1 | 2010 RICE MACT; MANEVU Low S Fuel Oil | 0.741 | 0.741 | 1 | 0.741 | 0.03 | 0.03 | 0.03 | 0.8486 | 0.025458 | 0.076 | 0.076 | 0.0075 | 0.00057 | 0.0075 | 0.00057 | Colgate Palmolive Company
NJ | 34023 | Middlesex | New York-N. New Jersey-Long Island, NY-NJ-CT | 15597 | U33 | 2 | OS3 | 30100906 | Chem Manuf /Cleaning Chemicals /Direct Saponification | NO | 1 |  |  | NONEGU |  | 0 |  | 325 | State DoL Projections: No Growth When Negative | 1 |  | 0 | 0 | 1 | 0 | 0 | 0 | 0 | 1 | 0 | 0 | 0 | 1 | 0 | 1 | 0 | Colgate Palmolive Company
NJ | 34023 | Middlesex | New York-N. New Jersey-Long Island, NY-NJ-CT | 15597 | U33 | 3 | OS1 | 30100906 | Chem Manuf /Cleaning Chemicals /Direct Saponification | NO | 1 |  |  | NONEGU |  | 0 |  | 325 | State DoL Projections: No Growth When Negative | 1 |  | 0 | 0 | 1 | 0 | 0 | 0 | 0 | 1 | 0 | 0 | 0 | 1 | 0 | 1 | 0 | Colgate Palmolive Company
NJ | 34023 | Middlesex | New York-N. New Jersey-Long Island, NY-NJ-CT | 15597 | U33 | 3 | OS10 | 30900201 | Fabricated Metal /Abrasive Blasting of Metal Parts /General | NO | 1 |  |  | NONEGU |  | 0 |  | 325 | State DoL Projections: No Growth When Negative | 1 |  | 0 | 0 | 1 | 0 | 0 | 0 | 0 | 1 | 0 | 0 | 0 | 1 | 0 | 1 | 0 | Colgate Palmolive Company
NJ | 34023 | Middlesex | New York-N. New Jersey-Long Island, NY-NJ-CT | 15597 | U33 | 3 | OS14 | 30900201 | Fabricated Metal /Abrasive Blasting of Metal Parts /General | NO | 1 |  |  | NONEGU |  | 0 |  | 325 | State DoL Projections: No Growth When Negative | 1 |  | 0 | 0 | 1 | 0 | 0 | 0 | 0 | 1 | 0 | 0 | 0 | 1 | 0 | 1 | 0 | Colgate Palmolive Company
NJ | 34023 | Middlesex | New York-N. New Jersey-Long Island, NY-NJ-CT | 15597 | U33 | 3 | OS2 | 30100906 | Chem Manuf /Cleaning Chemicals /Direct Saponification | NO | 1 |  |  | NONEGU |  | 0 |  | 325 | State DoL Projections: No Growth When Negative | 1 |  | 0 | 0 | 1 | 0 | 0 | 0 | 0 | 1 | 0 | 0 | 0 | 1 | 0 | 1 | 0 | Colgate Palmolive Company
NJ | 34023 | Middlesex | New York-N. New Jersey-Long Island, NY-NJ-CT | 15597 | U33 | 3 | OS20 | 30900303 | Fabricated Metal /Abrasive Cleaning of Metal Parts /Polishing | NO | 1 |  |  | NONEGU |  | 0 |  | 325 | State DoL Projections: No Growth When Negative | 1 |  | 0 | 0 | 1 | 0 | 0 | 0 | 0 | 1 | 0 | 0 | 0 | 1 | 0 | 1 | 0 | Colgate Palmolive Company
NJ | 34023 | Middlesex | New York-N. New Jersey-Long Island, NY-NJ-CT | 15597 | U33 | 3 | OS21 | 30900303 | Fabricated Metal /Abrasive Cleaning of Metal Parts /Polishing | NO | 1 |  |  | NONEGU |  | 0 |  | 325 | State DoL Projections: No Growth When Negative | 1 |  | 0 | 0 | 1 | 0 | 0 | 0 | 0 | 1 | 0 | 0 | 0 | 1 | 0 | 1 | 0 | Colgate Palmolive Company
NJ | 34023 | Middlesex | New York-N. New Jersey-Long Island, NY-NJ-CT | 15597 | U7 | 2403 | OS6 | 30100909 | Chem Manuf /Cleaning Chemicals /Detergent Slurry Preparation | NO | 1 |  |  | NONEGU |  | 0 |  | 325 | State DoL Projections: No Growth When Negative | 1 |  | 0 | 0 | 1 | 0 | 0 | 0 | 0 | 1 | 0 | 0 | 0 | 1 | 0 | 1 | 0 | Colgate Palmolive Company
NJ | 34023 | Middlesex | New York-N. New Jersey-Long Island, NY-NJ-CT | 15597 | U7 | 2403 | OS7 | 30100909 | Chem Manuf /Cleaning Chemicals /Detergent Slurry Preparation | NO | 1 |  |  | NONEGU |  | 0 |  | 325 | State DoL Projections: No Growth When Negative | 1 |  | 0 | 0 | 1 | 0 | 0 | 0 | 0 | 1 | 0 | 0 | 0 | 1 | 0 | 1 | 0 | Colgate Palmolive Company
NJ | 34023 | Middlesex | New York-N. New Jersey-Long Island, NY-NJ-CT | 15597 | U7 | 2403 | OS8 | 30100909 | Chem Manuf /Cleaning Chemicals /Detergent Slurry Preparation | NO | 1 |  |  | NONEGU |  | 0 |  | 325 | State DoL Projections: No Growth When Negative | 1 |  | 0 | 0 | 1 | 0 | 0 | 0 | 0 | 1 | 0 | 0 | 0 | 1 | 0 | 1 | 0 | Colgate Palmolive Company
NJ | 34023 | Middlesex | New York-N. New Jersey-Long Island, NY-NJ-CT | 15597 | U7 | 2405 | OS1 | 30100909 | Chem Manuf /Cleaning Chemicals /Detergent Slurry Preparation | NO | 1 |  |  | NONEGU |  | 0 |  | 325 | State DoL Projections: No Growth When Negative | 1 |  | 0 | 0 | 1 | 0 | 0 | 0 | 0 | 1 | 0 | 0 | 0 | 1 | 0 | 1 | 0 | Colgate Palmolive Company
NJ | 34023 | Middlesex | New York-N. New Jersey-Long Island, NY-NJ-CT | 15597 | U7 | 2405 | OS11 | 30100909 | Chem Manuf /Cleaning Chemicals /Detergent Slurry Preparation | NO | 1 |  |  | NONEGU |  | 0 |  | 325 | State DoL Projections: No Growth When Negative | 1 |  | 0 | 0 | 1 | 0 | 0 | 0 | 0 | 1 | 0 | 0 | 0 | 1 | 0 | 1 | 0 | Colgate Palmolive Company
NJ | 34023 | Middlesex | New York-N. New Jersey-Long Island, NY-NJ-CT | 15597 | U7 | 2405 | OS12 | 30100909 | Chem Manuf /Cleaning Chemicals /Detergent Slurry Preparation | NO | 1 |  |  | NONEGU |  | 0 |  | 325 | State DoL Projections: No Growth When Negative | 1 |  | 0 | 0 | 1 | 0 | 0 | 0 | 0 | 1 | 0 | 0 | 0 | 1 | 0 | 1 | 0 | Colgate Palmolive Company
NJ | 34023 | Middlesex | New York-N. New Jersey-Long Island, NY-NJ-CT | 15621 | U1 | 1 | OS1 | 10500206 | Ext Comb /Space Heater /Comm-Inst /Natural Gas | NO | 1 |  |  | NONEGU |  | 0 |  | 541 | State DoL Projections: No Growth When Negative | 1.1605 |  | 0.07 | 0.081238 | 1 | 0.081238 | 0 | 0 | 0 | 1 | 0 | 0 | 0 | 1 | 0 | 1 | 0 | IMPACT UNLIMITED, INC.
NJ | 34023 | Middlesex | New York-N. New Jersey-Long Island, NY-NJ-CT | 15621 | U2 | 2 | OS1 | 10500206 | Ext Comb /Space Heater /Comm-Inst /Natural Gas | NO | 1 |  |  | NONEGU |  | 0 |  | 541 | State DoL Projections: No Growth When Negative | 1.1605 |  | 0.07 | 0.081238 | 1 | 0.081238 | 0 | 0 | 0 | 1 | 0 | 0 | 0 | 1 | 0 | 1 | 0 | IMPACT UNLIMITED, INC.
NJ | 34023 | Middlesex | New York-N. New Jersey-Long Island, NY-NJ-CT | 15621 | U3 | 3 | OS1 | 10500206 | Ext Comb /Space Heater /Comm-Inst /Natural Gas | NO | 1 |  |  | NONEGU |  | 0 |  | 541 | State DoL Projections: No Growth When Negative | 1.1605 |  | 0.056 | 0.06499 | 1 | 0.06499 | 0 | 0 | 0 | 1 | 0 | 0 | 0 | 1 | 0 | 1 | 0 | IMPACT UNLIMITED, INC.
NJ | 34023 | Middlesex | New York-N. New Jersey-Long Island, NY-NJ-CT | 15621 | U4 | 4 | OS1 | 40200101 | Surface Coating Application - General /Paint: Solvent-base | NO | 1 |  |  | NONEGU |  | 0 |  | 541 | State DoL Projections: No Growth When Negative | 1.1605 |  | 0 | 0 | 1 | 0 | 0 | 0 | 0 | 1 | 0 | 0 | 0 | 1 | 0 | 1 | 0 | IMPACT UNLIMITED, INC.
NJ | 34023 | Middlesex | New York-N. New Jersey-Long Island, NY-NJ-CT | 15621 | U5 | 5 | OS1 | 40200101 | Surface Coating Application - General /Paint: Solvent-base | NO | 1 |  |  | NONEGU |  | 0 |  | 541 | State DoL Projections: No Growth When Negative | 1.1605 |  | 0 | 0 | 1 | 0 | 0 | 0 | 0 | 1 | 0 | 0 | 0 | 1 | 0 | 1 | 0 | IMPACT UNLIMITED, INC.
NJ | 34023 | Middlesex | New York-N. New Jersey-Long Island, NY-NJ-CT | 15677 | IS2 | 1 | OS0 | 39999998 | Misc Manuf / Indus Processes /Other Not Classified | NO | 1 |  |  | NONEGU |  | 0 |  | 332 | State DoL Projections: No Growth When Negative | 1 |  | 0.632 | 0.632 | 1 | 0.632 | 0 | 0 | 0 | 1 | 0 | 0 | 0 | 1 | 0 | 1 | 0 | Englert, Inc.
NJ | 34023 | Middlesex | New York-N. New Jersey-Long Island, NY-NJ-CT | 15677 | U1 | 1 | OS1 | 40201806 | Metal Coil Coating /Finish Coating | NO | 1 |  |  | NONEGU |  | 0 |  | 332 | State DoL Projections: No Growth When Negative | 1 |  | 0 | 0 | 1 | 0 | 0 | 0 | 0 | 1 | 0 | 0 | 0 | 1 | 0 | 1 | 0 | Englert, Inc.
NJ | 34023 | Middlesex | New York-N. New Jersey-Long Island, NY-NJ-CT | 15677 | U1 | 1 | OS2 | 40201806 | Metal Coil Coating /Finish Coating | NO | 1 |  |  | NONEGU |  | 0 |  | 332 | State DoL Projections: No Growth When Negative | 1 |  | 0 | 0 | 1 | 0 | 0 | 0 | 0 | 1 | 0 | 0 | 0 | 1 | 0 | 1 | 0 | Englert, Inc.
NJ | 34023 | Middlesex | New York-N. New Jersey-Long Island, NY-NJ-CT | 15677 | U1 | 1 | OS3 | 40201806 | Metal Coil Coating /Finish Coating | NO | 1 |  |  | NONEGU |  | 0 |  | 332 | State DoL Projections: No Growth When Negative | 1 |  | 0 | 0 | 1 | 0 | 0 | 0 | 0 | 1 | 0 | 0 | 0 | 1 | 0 | 1 | 0 | Englert, Inc.
NJ | 34023 | Middlesex | New York-N. New Jersey-Long Island, NY-NJ-CT | 15677 | U1 | 1 | OS4 | 40201801 | Metal Coil Coating /Prime Coating Application | NO | 1 |  |  | NONEGU |  | 0 |  | 332 | State DoL Projections: No Growth When Negative | 1 |  | 0 | 0 | 1 | 0 | 0 | 0 | 0 | 1 | 0 | 0 | 0 | 1 | 0 | 1 | 0 | Englert, Inc.
NJ | 34023 | Middlesex | New York-N. New Jersey-Long Island, NY-NJ-CT | 15677 | U1 | 1 | OS5 | 40290013 | Surface Coating /Fuel Fired Equipment /Natural Gas: Incinerator/Afterburner | NO | 1 |  |  | NONEGU |  | 0 |  | 332 | State DoL Projections: No Growth When Negative | 1 |  | 2.007 | 2.007 | 1 | 2.007 | 0 | 0 | 0 | 1 | 0 | 0 | 0 | 1 | 0 | 1 | 0 | Englert, Inc.
NJ | 34023 | Middlesex | New York-N. New Jersey-Long Island, NY-NJ-CT | 15677 | U3 | 3 | OS1 | 50300801 | Waste Disp-Indus /Treatment, Storage, Disp /Surface Impoundment: Fugitive E | NO | 1 |  |  | NONEGU |  | 0 |  | 332 | State DoL Projections: No Growth When Negative | 1 |  | 0.001 | 0.001 | 1 | 0.001 | 0 | 0 | 0 | 1 | 0 | 0 | 0 | 1 | 0 | 1 | 0 | Englert, Inc.
NJ | 34023 | Middlesex | New York-N. New Jersey-Long Island, NY-NJ-CT | 15715 | FG2 | FUG001 | OS0 | 39999998 | Misc Manuf / Indus Processes /Other Not Classified | NO | 1 |  |  | NONEGU |  |  |  | 326 | State DoL Projections: No Growth When Negative | 1 |  | 0 | 0 | 1 | 0 | 0 | 0 | 0 | 1 | 0 | 0 | 0 | 1 | 0 | 1 | 0 | QUALTEQ INC DBA VCT
NJ | 34023 | Middlesex | New York-N. New Jersey-Long Island, NY-NJ-CT | 15715 | IS4 | 1 | OS0 | 39999998 | Misc Manuf / Indus Processes /Other Not Classified | NO | 1 |  |  | NONEGU |  | 0 |  | 326 | State DoL Projections: No Growth When Negative | 1 |  | 0.09 | 0.09 | 1 | 0.09 | 0 | 0 | 0 | 1 | 0 | 0 | 0 | 1 | 0 | 1 | 0 | QUALTEQ INC DBA VCT
NJ | 34023 | Middlesex | New York-N. New Jersey-Long Island, NY-NJ-CT | 15715 | U10 | 10 | OS1 | 40500501 | Print-Publish /General /Gravure: 2754 | NO | 1 |  |  | NONEGU |  | 0 |  | 326 | State DoL Projections: No Growth When Negative | 1 |  | 0 | 0 | 1 | 0 | 0 | 0 | 0 | 1 | 0 | 0 | 0 | 1 | 0 | 1 | 0 | QUALTEQ INC DBA VCT
NJ | 34023 | Middlesex | New York-N. New Jersey-Long Island, NY-NJ-CT | 15715 | U10 | 10 | OS2 | 40500501 | Print-Publish /General /Gravure: 2754 | NO | 1 |  |  | NONEGU |  | 0 |  | 326 | State DoL Projections: No Growth When Negative | 1 |  | 0 | 0 | 1 | 0 | 0 | 0 | 0 | 1 | 0 | 0 | 0 | 1 | 0 | 1 | 0 | QUALTEQ INC DBA VCT
NJ | 34023 | Middlesex | New York-N. New Jersey-Long Island, NY-NJ-CT | 15715 | U10 | 10 | OS5 | 40500501 | Print-Publish /General /Gravure: 2754 | NO | 1 |  |  | NONEGU |  | 0 |  | 326 | State DoL Projections: No Growth When Negative | 1 |  | 0 | 0 | 1 | 0 | 0 | 0 | 0 | 1 | 0 | 0 | 0 | 1 | 0 | 1 | 0 | QUALTEQ INC DBA VCT
NJ | 34023 | Middlesex | New York-N. New Jersey-Long Island, NY-NJ-CT | 15715 | U10 | 10 | OS6 | 40500501 | Print-Publish /General /Gravure: 2754 | NO | 1 |  |  | NONEGU |  | 0 |  | 326 | State DoL Projections: No Growth When Negative | 1 |  | 0 | 0 | 1 | 0 | 0 | 0 | 0 | 1 | 0 | 0 | 0 | 1 | 0 | 1 | 0 | QUALTEQ INC DBA VCT
NJ | 34023 | Middlesex | New York-N. New Jersey-Long Island, NY-NJ-CT | 15715 | U10 | 10 | OS7 | 40500501 | Print-Publish /General /Gravure: 2754 | NO | 1 |  |  | NONEGU |  | 0 |  | 326 | State DoL Projections: No Growth When Negative | 1 |  | 0 | 0 | 1 | 0 | 0 | 0 | 0 | 1 | 0 | 0 | 0 | 1 | 0 | 1 | 0 | QUALTEQ INC DBA VCT
NJ | 34023 | Middlesex | New York-N. New Jersey-Long Island, NY-NJ-CT | 15715 | U10 | 10 | OS8 | 40500501 | Print-Publish /General /Gravure: 2754 | NO | 1 |  |  | NONEGU |  | 0 |  | 326 | State DoL Projections: No Growth When Negative | 1 |  | 0 | 0 | 1 | 0 | 0 | 0 | 0 | 1 | 0 | 0 | 0 | 1 | 0 | 1 | 0 | QUALTEQ INC DBA VCT
NJ | 34023 | Middlesex | New York-N. New Jersey-Long Island, NY-NJ-CT | 15715 | U10 | 13 | OS10 | 40500501 | Print-Publish /General /Gravure: 2754 | NO | 1 |  |  | NONEGU |  | 0 |  | 326 | State DoL Projections: No Growth When Negative | 1 |  | 0 | 0 | 1 | 0 | 0 | 0 | 0 | 1 | 0 | 0 | 0 | 1 | 0 | 1 | 0 | QUALTEQ INC DBA VCT
NJ | 34023 | Middlesex | New York-N. New Jersey-Long Island, NY-NJ-CT | 15715 | U10 | 13 | OS9 | 40500501 | Print-Publish /General /Gravure: 2754 | NO | 1 |  |  | NONEGU |  | 0 |  | 326 | State DoL Projections: No Growth When Negative | 1 |  | 0 | 0 | 1 | 0 | 0 | 0 | 0 | 1 | 0 | 0 | 0 | 1 | 0 | 1 | 0 | QUALTEQ INC DBA VCT
NJ | 34023 | Middlesex | New York-N. New Jersey-Long Island, NY-NJ-CT | 15715 | U3 | 3 | OS1 | 40500801 | Print-Publish /General /Screen Printing | NO | 1 |  |  | NONEGU |  | 0 |  | 326 | State DoL Projections: No Growth When Negative | 1 |  | 0 | 0 | 1 | 0 | 0 | 0 | 0 | 1 | 0 | 0 | 0 | 1 | 0 | 1 | 0 | QUALTEQ INC DBA VCT
NJ | 34023 | Middlesex | New York-N. New Jersey-Long Island, NY-NJ-CT | 15715 | U3 | 3 | OS4 | 40500801 | Print-Publish /General /Screen Printing | NO | 1 |  |  | NONEGU |  | 0 |  | 326 | State DoL Projections: No Growth When Negative | 1 |  | 0 | 0 | 1 | 0 | 0 | 0 | 0 | 1 | 0 | 0 | 0 | 1 | 0 | 1 | 0 | QUALTEQ INC DBA VCT
NJ | 34023 | Middlesex | New York-N. New Jersey-Long Island, NY-NJ-CT | 15715 | U3 | 4 | OS5 | 40500801 | Print-Publish /General /Screen Printing | NO | 1 |  |  | NONEGU |  | 0 |  | 326 | State DoL Projections: No Growth When Negative | 1 |  | 0 | 0 | 1 | 0 | 0 | 0 | 0 | 1 | 0 | 0 | 0 | 1 | 0 | 1 | 0 | QUALTEQ INC DBA VCT
NJ | 34023 | Middlesex | New York-N. New Jersey-Long Island, NY-NJ-CT | 15715 | U3 | 4 | OS8 | 40500801 | Print-Publish /General /Screen Printing | NO | 1 |  |  | NONEGU |  | 0 |  | 326 | State DoL Projections: No Growth When Negative | 1 |  | 0 | 0 | 1 | 0 | 0 | 0 | 0 | 1 | 0 | 0 | 0 | 1 | 0 | 1 | 0 | QUALTEQ INC DBA VCT
NJ | 34023 | Middlesex | New York-N. New Jersey-Long Island, NY-NJ-CT | 15715 | U3 | 6 | OS6 | 40500801 | Print-Publish /General /Screen Printing | NO | 1 |  |  | NONEGU |  | 0 |  | 326 | State DoL Projections: No Growth When Negative | 1 |  | 0 | 0 | 1 | 0 | 0 | 0 | 0 | 1 | 0 | 0 | 0 | 1 | 0 | 1 | 0 | QUALTEQ INC DBA VCT
NJ | 34023 | Middlesex | New York-N. New Jersey-Long Island, NY-NJ-CT | 15715 | U3 | 8 | OS3 | 10300601 | Ext Comb /Comm-Inst /Natural Gas /> 100 Million Btu/hr | NO | 1 |  |  | NONEGU |  | 101 | SCC-based | 326 | State DoL Projections: No Growth When Negative | 1 |  | 0.019 | 0.019 | 1 | 0.019 | 0 | 0 | 0 | 1 | 0 | 0 | 0 | 1 | 0 | 1 | 0 | QUALTEQ INC DBA VCT
NJ | 34023 | Middlesex | New York-N. New Jersey-Long Island, NY-NJ-CT | 15715 | U3 | 12 | OS2 | 40500801 | Print-Publish /General /Screen Printing | NO | 1 |  |  | NONEGU |  | 0 |  | 326 | State DoL Projections: No Growth When Negative | 1 |  | 0 | 0 | 1 | 0 | 0 | 0 | 0 | 1 | 0 | 0 | 0 | 1 | 0 | 1 | 0 | QUALTEQ INC DBA VCT
NJ | 34023 | Middlesex | New York-N. New Jersey-Long Island, NY-NJ-CT | 15760 | FG1 | FUG001 | OS0 | 39999998 | Misc Manuf / Indus Processes /Other Not Classified | NO | 1 |  |  | NONEGU |  |  |  | 322 | State DoL Projections: No Growth When Negative | 1 |  | 0 | 0 | 1 | 0 | 0 | 0 | 0 | 1 | 0 | 0 | 0 | 1 | 0 | 1 | 0 | ADM Corporation
NJ | 34023 | Middlesex | New York-N. New Jersey-Long Island, NY-NJ-CT | 15760 | IS1 | 3 | OS0 | 39999998 | Misc Manuf / Indus Processes /Other Not Classified | NO | 1 |  |  | NONEGU |  | 0 |  | 322 | State DoL Projections: No Growth When Negative | 1 |  | 0.167 | 0.167 | 1 | 0.167 | 0 | 0 | 0 | 1 | 0 | 0 | 0 | 1 | 0 | 1 | 0 | ADM Corporation
NJ | 34023 | Middlesex | New York-N. New Jersey-Long Island, NY-NJ-CT | 15760 | IS3 | 3 | OS0 | 39999998 | Misc Manuf / Indus Processes /Other Not Classified | NO | 1 |  |  | NONEGU |  | 0 |  | 322 | State DoL Projections: No Growth When Negative | 1 |  | 0 | 0 | 1 | 0 | 0 | 0 | 0 | 1 | 0 | 0 | 0 | 1 | 0 | 1 | 0 | ADM Corporation
NJ | 34023 | Middlesex | New York-N. New Jersey-Long Island, NY-NJ-CT | 15760 | U1 | 29 | OS1 | 40201301 | Paper Coating /Coating Operation | NO | 1 |  |  | NONEGU |  | 0 |  | 322 | State DoL Projections: No Growth When Negative | 1 |  | 0 | 0 | 1 | 0 | 0 | 0 | 0 | 1 | 0 | 0 | 0 | 1 | 0 | 1 | 0 | ADM Corporation
NJ | 34023 | Middlesex | New York-N. New Jersey-Long Island, NY-NJ-CT | 15760 | U1 | 29 | OS2 | 10200603 | Ext Comb /Industrial /Natural Gas /< 10 Million Btu/hr | NO | 1 |  |  | NONEGU |  | 9 | SCC-based | 322 | State DoL Projections: No Growth When Negative | 1 | NJ ICI Boiler Rule | 0.103 | 0.103 | 0.8 | 0.0824 | 0 | 0 | 0 | 1 | 0 | 0 | 0 | 1 | 0 | 1 | 0 | ADM Corporation
NJ | 34023 | Middlesex | New York-N. New Jersey-Long Island, NY-NJ-CT | 15760 | U16 | 1 | OS1 | 40500301 | Print-Publish /General /Printing: Flexographic | NO | 1 |  |  | NONEGU |  | 0 |  | 322 | State DoL Projections: No Growth When Negative | 1 |  | 0 | 0 | 1 | 0 | 0 | 0 | 0 | 1 | 0 | 0 | 0 | 1 | 0 | 1 | 0 | ADM Corporation
NJ | 34023 | Middlesex | New York-N. New Jersey-Long Island, NY-NJ-CT | 15760 | U16 | 1 | OS10 | 40100399 | Solvent Evap /Cold Solvent Cleaning/Stripping /Other Not Classified | NO | 1 |  |  | NONEGU |  | 0 |  | 322 | State DoL Projections: No Growth When Negative | 1 |  | 0 | 0 | 1 | 0 | 0 | 0 | 0 | 1 | 0 | 0 | 0 | 1 | 0 | 1 | 0 | ADM Corporation
NJ | 34023 | Middlesex | New York-N. New Jersey-Long Island, NY-NJ-CT | 15760 | U16 | 2 | OS11 | 40100399 | Solvent Evap /Cold Solvent Cleaning/Stripping /Other Not Classified | NO | 1 |  |  | NONEGU |  | 0 |  | 322 | State DoL Projections: No Growth When Negative | 1 |  | 0 | 0 | 1 | 0 | 0 | 0 | 0 | 1 | 0 | 0 | 0 | 1 | 0 | 1 | 0 | ADM Corporation
NJ | 34023 | Middlesex | New York-N. New Jersey-Long Island, NY-NJ-CT | 15760 | U16 | 2 | OS2 | 40500301 | Print-Publish /General /Printing: Flexographic | NO | 1 |  |  | NONEGU |  | 0 |  | 322 | State DoL Projections: No Growth When Negative | 1 |  | 0 | 0 | 1 | 0 | 0 | 0 | 0 | 1 | 0 | 0 | 0 | 1 | 0 | 1 | 0 | ADM Corporation
NJ | 34023 | Middlesex | New York-N. New Jersey-Long Island, NY-NJ-CT | 15760 | U16 | 3 | OS12 | 40100399 | Solvent Evap /Cold Solvent Cleaning/Stripping /Other Not Classified | NO | 1 |  |  | NONEGU |  | 0 |  | 322 | State DoL Projections: No Growth When Negative | 1 |  | 0 | 0 | 1 | 0 | 0 | 0 | 0 | 1 | 0 | 0 | 0 | 1 | 0 | 1 | 0 | ADM Corporation
NJ | 34023 | Middlesex | New York-N. New Jersey-Long Island, NY-NJ-CT | 15760 | U16 | 3 | OS3 | 40500301 | Print-Publish /General /Printing: Flexographic | NO | 1 |  |  | NONEGU |  | 0 |  | 322 | State DoL Projections: No Growth When Negative | 1 |  | 0 | 0 | 1 | 0 | 0 | 0 | 0 | 1 | 0 | 0 | 0 | 1 | 0 | 1 | 0 | ADM Corporation
NJ | 34023 | Middlesex | New York-N. New Jersey-Long Island, NY-NJ-CT | 15760 | U16 | 4 | OS13 | 40100399 | Solvent Evap /Cold Solvent Cleaning/Stripping /Other Not Classified | NO | 1 |  |  | NONEGU |  | 0 |  | 322 | State DoL Projections: No Growth When Negative | 1 |  | 0 | 0 | 1 | 0 | 0 | 0 | 0 | 1 | 0 | 0 | 0 | 1 | 0 | 1 | 0 | ADM Corporation
NJ | 34023 | Middlesex | New York-N. New Jersey-Long Island, NY-NJ-CT | 15760 | U16 | 4 | OS4 | 40500301 | Print-Publish /General /Printing: Flexographic | NO | 1 |  |  | NONEGU |  | 0 |  | 322 | State DoL Projections: No Growth When Negative | 1 |  | 0 | 0 | 1 | 0 | 0 | 0 | 0 | 1 | 0 | 0 | 0 | 1 | 0 | 1 | 0 | ADM Corporation
NJ | 34023 | Middlesex | New York-N. New Jersey-Long Island, NY-NJ-CT | 15760 | U16 | 5 | OS14 | 40100399 | Solvent Evap /Cold Solvent Cleaning/Stripping /Other Not Classified | NO | 1 |  |  | NONEGU |  | 0 |  | 322 | State DoL Projections: No Growth When Negative | 1 |  | 0 | 0 | 1 | 0 | 0 | 0 | 0 | 1 | 0 | 0 | 0 | 1 | 0 | 1 | 0 | ADM Corporation
NJ | 34023 | Middlesex | New York-N. New Jersey-Long Island, NY-NJ-CT | 15760 | U16 | 5 | OS5 | 40500301 | Print-Publish /General /Printing: Flexographic | NO | 1 |  |  | NONEGU |  | 0 |  | 322 | State DoL Projections: No Growth When Negative | 1 |  | 0 | 0 | 1 | 0 | 0 | 0 | 0 | 1 | 0 | 0 | 0 | 1 | 0 | 1 | 0 | ADM Corporation
NJ | 34023 | Middlesex | New York-N. New Jersey-Long Island, NY-NJ-CT | 15760 | U16 | 6 | OS15 | 40100399 | Solvent Evap /Cold Solvent Cleaning/Stripping /Other Not Classified | NO | 1 |  |  | NONEGU |  | 0 |  | 322 | State DoL Projections: No Growth When Negative | 1 |  | 0 | 0 | 1 | 0 | 0 | 0 | 0 | 1 | 0 | 0 | 0 | 1 | 0 | 1 | 0 | ADM Corporation
NJ | 34023 | Middlesex | New York-N. New Jersey-Long Island, NY-NJ-CT | 15760 | U16 | 6 | OS6 | 40500301 | Print-Publish /General /Printing: Flexographic | NO | 1 |  |  | NONEGU |  | 0 |  | 322 | State DoL Projections: No Growth When Negative | 1 |  | 0 | 0 | 1 | 0 | 0 | 0 | 0 | 1 | 0 | 0 | 0 | 1 | 0 | 1 | 0 | ADM Corporation
NJ | 34023 | Middlesex | New York-N. New Jersey-Long Island, NY-NJ-CT | 15760 | U16 | 21 | OS33 | 30801002 | Plastic Products Manuf /Extruder | NO | 1 |  |  | NONEGU |  | 0 |  | 322 | State DoL Projections: No Growth When Negative | 1 |  | 0 | 0 | 1 | 0 | 0 | 0 | 0 | 1 | 0 | 0 | 0 | 1 | 0 | 1 | 0 | ADM Corporation
NJ | 34023 | Middlesex | New York-N. New Jersey-Long Island, NY-NJ-CT | 15760 | U16 | 22 | OS34 | 30801002 | Plastic Products Manuf /Extruder | NO | 1 |  |  | NONEGU |  | 0 |  | 322 | State DoL Projections: No Growth When Negative | 1 |  | 0 | 0 | 1 | 0 | 0 | 0 | 0 | 1 | 0 | 0 | 0 | 1 | 0 | 1 | 0 | ADM Corporation
NJ | 34023 | Middlesex | New York-N. New Jersey-Long Island, NY-NJ-CT | 15760 | U16 | 23 | OS17 | 40100399 | Solvent Evap /Cold Solvent Cleaning/Stripping /Other Not Classified | NO | 1 |  |  | NONEGU |  | 0 |  | 322 | State DoL Projections: No Growth When Negative | 1 |  | 0 | 0 | 1 | 0 | 0 | 0 | 0 | 1 | 0 | 0 | 0 | 1 | 0 | 1 | 0 | ADM Corporation
NJ | 34023 | Middlesex | New York-N. New Jersey-Long Island, NY-NJ-CT | 15760 | U16 | 23 | OS8 | 40201399 | Paper Coating /Other Not Classified | NO | 1 |  |  | NONEGU |  | 0 |  | 322 | State DoL Projections: No Growth When Negative | 1 |  | 0 | 0 | 1 | 0 | 0 | 0 | 0 | 1 | 0 | 0 | 0 | 1 | 0 | 1 | 0 | ADM Corporation
NJ | 34023 | Middlesex | New York-N. New Jersey-Long Island, NY-NJ-CT | 15760 | U16 | 24 | OS18 | 40100399 | Solvent Evap /Cold Solvent Cleaning/Stripping /Other Not Classified | NO | 1 |  |  | NONEGU |  | 0 |  | 322 | State DoL Projections: No Growth When Negative | 1 |  | 0 | 0 | 1 | 0 | 0 | 0 | 0 | 1 | 0 | 0 | 0 | 1 | 0 | 1 | 0 | ADM Corporation
NJ | 34023 | Middlesex | New York-N. New Jersey-Long Island, NY-NJ-CT | 15760 | U16 | 24 | OS9 | 40200701 | Surface Coating Application - General /Adhesive Application | NO | 1 |  |  | NONEGU |  | 0 |  | 322 | State DoL Projections: No Growth When Negative | 1 | OTC 2006 Adhesives and Sealants | 0 | 0 | 1 | 0 | 0 | 0 | 0 | 1 | 0 | 0 | 0 | 1 | 0 | 1 | 0 | ADM Corporation
NJ | 34023 | Middlesex | New York-N. New Jersey-Long Island, NY-NJ-CT | 15760 | U16 | 26 | OS19 | 40201001 | Surface Coating Oven Heater /Natural Gas | NO | 1 |  |  | NONEGU |  | 0 |  | 322 | State DoL Projections: No Growth When Negative | 1 |  | 0.188 | 0.188 | 1 | 0.188 | 0 | 0 | 0 | 1 | 0 | 0 | 0 | 1 | 0 | 1 | 0 | ADM Corporation
NJ | 34023 | Middlesex | New York-N. New Jersey-Long Island, NY-NJ-CT | 15760 | U16 | 26 | OS20 | 40201001 | Surface Coating Oven Heater /Natural Gas | NO | 1 |  |  | NONEGU |  | 0 |  | 322 | State DoL Projections: No Growth When Negative | 1 |  | 0.188 | 0.188 | 1 | 0.188 | 0 | 0 | 0 | 1 | 0 | 0 | 0 | 1 | 0 | 1 | 0 | ADM Corporation
NJ | 34023 | Middlesex | New York-N. New Jersey-Long Island, NY-NJ-CT | 15760 | U2 | 28 | OS1 | 10200603 | Ext Comb /Industrial /Natural Gas /< 10 Million Btu/hr | NO | 1 |  |  | NONEGU |  | 9 | SCC-based | 322 | State DoL Projections: No Growth When Negative | 1 | NJ ICI Boiler Rule | 0.11 | 0.11 | 0.8 | 0.088 | 0 | 0 | 0 | 1 | 0 | 0 | 0 | 1 | 0 | 1 | 0 | ADM Corporation
NJ | 34023 | Middlesex | New York-N. New Jersey-Long Island, NY-NJ-CT | 15931 | FG1 | FUG001 | OS0 | 39999998 | Misc Manuf / Indus Processes /Other Not Classified | NO | 1 |  |  | NONEGU |  |  |  | 325 | State DoL Projections: No Growth When Negative | 1 |  | 0 | 0 | 1 | 0 | 0 | 0 | 0 | 1 | 0 | 0 | 0 | 1 | 0 | 1 | 0 | OLD BRIDGE CHEMICALS, INC.
NJ | 34023 | Middlesex | New York-N. New Jersey-Long Island, NY-NJ-CT | 15931 | IS1 | 29 | OS0 | 39999998 | Misc Manuf / Indus Processes /Other Not Classified | NO | 1 |  |  | NONEGU |  | 0 |  | 325 | State DoL Projections: No Growth When Negative | 1 |  | 0.09 | 0.09 | 1 | 0.09 | 0.01 | 0.01 | 0.01 | 1 | 0.01 | 0 | 0 | 1 | 0 | 1 | 0 | OLD BRIDGE CHEMICALS, INC.
NJ | 34023 | Middlesex | New York-N. New Jersey-Long Island, NY-NJ-CT | 15931 | U1 | PT400 | OS0 | 39999998 | Misc Manuf / Indus Processes /Other Not Classified | NO | 1 |  |  | NONEGU |  | 0 |  | 325 | State DoL Projections: No Growth When Negative | 1 |  | 0 | 0 | 1 | 0 | 0.01 | 0.01 | 0.01 | 1 | 0.01 | 0 | 0 | 1 | 0 | 1 | 0 | OLD BRIDGE CHEMICALS, INC.
NJ | 34023 | Middlesex | New York-N. New Jersey-Long Island, NY-NJ-CT | 15931 | U15 | 15 | OS1 | 30107001 | Chem Manuf /Inorganic Chem Manuf /Fugitive Leaks | NO | 1 |  |  | NONEGU |  | 0 |  | 325 | State DoL Projections: No Growth When Negative | 1 |  | 0 | 0 | 1 | 0 | 0.14 | 0.14 | 0.14 | 1 | 0.14 | 0 | 0 | 1 | 0 | 1 | 0 | OLD BRIDGE CHEMICALS, INC.
NJ | 34023 | Middlesex | New York-N. New Jersey-Long Island, NY-NJ-CT | 15931 | U16 | PT401 | OS0 | 39999998 | Misc Manuf / Indus Processes /Other Not Classified | NO | 1 |  |  | NONEGU |  | 0 |  | 325 | State DoL Projections: No Growth When Negative | 1 |  | 0 | 0 | 1 | 0 | 0.14 | 0.14 | 0.14 | 1 | 0.14 | 0 | 0 | 1 | 0 | 1 | 0 | OLD BRIDGE CHEMICALS, INC.
NJ | 34023 | Middlesex | New York-N. New Jersey-Long Island, NY-NJ-CT | 15931 | U200 | PT402 | OS0 | 39999998 | Misc Manuf / Indus Processes /Other Not Classified | NO | 1 |  |  | NONEGU |  | 0 |  | 325 | State DoL Projections: No Growth When Negative | 1 |  | 3.16 | 3.16 | 1 | 3.16 | 0.24 | 0.24 | 0.24 | 1 | 0.24 | 0.02 | 0.02 | 1 | 0.02 | 1 | 0.02 | OLD BRIDGE CHEMICALS, INC.
NJ | 34023 | Middlesex | New York-N. New Jersey-Long Island, NY-NJ-CT | 15931 | U21 | 21 | OS1 | 30107001 | Chem Manuf /Inorganic Chem Manuf /Fugitive Leaks | NO | 1 |  |  | NONEGU |  | 0 |  | 325 | State DoL Projections: No Growth When Negative | 1 |  | 0 | 0 | 1 | 0 | 0.1 | 0.1 | 0.1 | 1 | 0.1 | 0 | 0 | 1 | 0 | 1 | 0 | OLD BRIDGE CHEMICALS, INC.
NJ | 34023 | Middlesex | New York-N. New Jersey-Long Island, NY-NJ-CT | 15931 | U21 | 21 | OS2 | 10200603 | Ext Comb /Industrial /Natural Gas /< 10 Million Btu/hr | NO | 1 |  |  | NONEGU |  | 9 | SCC-based | 325 | State DoL Projections: No Growth When Negative | 1 | NJ ICI Boiler Rule | 0.34 | 0.34 | 0.8 | 0.272 | 0.03 | 0.03 | 0.03 | 1 | 0.03 | 0 | 0 | 1 | 0 | 1 | 0 | OLD BRIDGE CHEMICALS, INC.
NJ | 34023 | Middlesex | New York-N. New Jersey-Long Island, NY-NJ-CT | 15931 | U24 | 24 | OS10 | 30107001 | Chem Manuf /Inorganic Chem Manuf /Fugitive Leaks | NO | 1 |  |  | NONEGU |  | 0 |  | 325 | State DoL Projections: No Growth When Negative | 1 |  | 0 | 0 | 1 | 0 | 0 | 0 | 0 | 1 | 0 | 0 | 0 | 1 | 0 | 1 | 0 | OLD BRIDGE CHEMICALS, INC.
NJ | 34023 | Middlesex | New York-N. New Jersey-Long Island, NY-NJ-CT | 15931 | U24 | 24 | OS14 | 30107001 | Chem Manuf /Inorganic Chem Manuf /Fugitive Leaks | NO | 1 |  |  | NONEGU |  | 0 |  | 325 | State DoL Projections: No Growth When Negative | 1 |  | 0 | 0 | 1 | 0 | 0 | 0 | 0 | 1 | 0 | 0 | 0 | 1 | 0 | 1 | 0 | OLD BRIDGE CHEMICALS, INC.
NJ | 34023 | Middlesex | New York-N. New Jersey-Long Island, NY-NJ-CT | 15931 | U24 | 24 | OS15 | 30107001 | Chem Manuf /Inorganic Chem Manuf /Fugitive Leaks | NO | 1 |  |  | NONEGU |  | 0 |  | 325 | State DoL Projections: No Growth When Negative | 1 |  | 0 | 0 | 1 | 0 | 0 | 0 | 0 | 1 | 0 | 0 | 0 | 1 | 0 | 1 | 0 | OLD BRIDGE CHEMICALS, INC.
NJ | 34023 | Middlesex | New York-N. New Jersey-Long Island, NY-NJ-CT | 15931 | U24 | 24 | OS16 | 30107001 | Chem Manuf /Inorganic Chem Manuf /Fugitive Leaks | NO | 1 |  |  | NONEGU |  | 0 |  | 325 | State DoL Projections: No Growth When Negative | 1 |  | 0 | 0 | 1 | 0 | 0 | 0 | 0 | 1 | 0 | 0 | 0 | 1 | 0 | 1 | 0 | OLD BRIDGE CHEMICALS, INC.
NJ | 34023 | Middlesex | New York-N. New Jersey-Long Island, NY-NJ-CT | 15931 | U30 | 30 | OS1 | 30107001 | Chem Manuf /Inorganic Chem Manuf /Fugitive Leaks | NO | 1 |  |  | NONEGU |  | 0 |  | 325 | State DoL Projections: No Growth When Negative | 1 |  | 0 | 0 | 1 | 0 | 0.04 | 0.04 | 0.04 | 1 | 0.04 | 0 | 0 | 1 | 0 | 1 | 0 | OLD BRIDGE CHEMICALS, INC.
NJ | 34023 | Middlesex | New York-N. New Jersey-Long Island, NY-NJ-CT | 15931 | U30 | 30 | OS2 | 10200603 | Ext Comb /Industrial /Natural Gas /< 10 Million Btu/hr | NO | 1 |  |  | NONEGU |  | 9 | SCC-based | 325 | State DoL Projections: No Growth When Negative | 1 | NJ ICI Boiler Rule | 0.34 | 0.34 | 0.8 | 0.272 | 0.03 | 0.03 | 0.03 | 1 | 0.03 | 0 | 0 | 1 | 0 | 1 | 0 | OLD BRIDGE CHEMICALS, INC.
NJ | 34023 | Middlesex | New York-N. New Jersey-Long Island, NY-NJ-CT | 15931 | U30 | 30 | OS3 | 30107001 | Chem Manuf /Inorganic Chem Manuf /Fugitive Leaks | NO | 1 |  |  | NONEGU |  | 0 |  | 325 | State DoL Projections: No Growth When Negative | 1 |  | 0 | 0 | 1 | 0 | 0.04 | 0.04 | 0.04 | 1 | 0.04 | 0 | 0 | 1 | 0 | 1 | 0 | OLD BRIDGE CHEMICALS, INC.
NJ | 34023 | Middlesex | New York-N. New Jersey-Long Island, NY-NJ-CT | 15931 | U7 | PT403 | OS0 | 39999998 | Misc Manuf / Indus Processes /Other Not Classified | NO | 1 |  |  | NONEGU |  | 0 |  | 325 | State DoL Projections: No Growth When Negative | 1 |  | 0 | 0 | 1 | 0 | 0.1 | 0.1 | 0.1 | 1 | 0.1 | 0 | 0 | 1 | 0 | 1 | 0 | OLD BRIDGE CHEMICALS, INC.
NJ | 34023 | Middlesex | New York-N. New Jersey-Long Island, NY-NJ-CT | 16022 | FG1 | FUG001 | OS0 | 39999998 | Misc Manuf / Indus Processes /Other Not Classified | NO | 1 |  |  | NONEGU |  |  |  | 511 | State DoL Projections: No Growth When Negative | 1 |  | 0 | 0 | 1 | 0 | 0 | 0 | 0 | 1 | 0 | 0 | 0 | 1 | 0 | 1 | 0 | NEW YORK TIMES, THE
NJ | 34023 | Middlesex | New York-N. New Jersey-Long Island, NY-NJ-CT | 16022 | IS1 | 21 | OS0 | 39999998 | Misc Manuf / Indus Processes /Other Not Classified | NO | 1 |  |  | NONEGU |  | 0 |  | 511 | State DoL Projections: No Growth When Negative | 1 |  | 0.09 | 0.09 | 1 | 0.09 | 0 | 0 | 0 | 1 | 0 | 0 | 0 | 1 | 0 | 1 | 0 | NEW YORK TIMES, THE
NJ | 34023 | Middlesex | New York-N. New Jersey-Long Island, NY-NJ-CT | 16022 | IS2 | 21 | OS0 | 39999998 | Misc Manuf / Indus Processes /Other Not Classified | NO | 1 |  |  | NONEGU |  | 0 |  | 511 | State DoL Projections: No Growth When Negative | 1 |  | 0 | 0 | 1 | 0 | 0 | 0 | 0 | 1 | 0 | 0 | 0 | 1 | 0 | 1 | 0 | NEW YORK TIMES, THE
NJ | 34023 | Middlesex | New York-N. New Jersey-Long Island, NY-NJ-CT | 16022 | U1 | 1 | OS1 | 10200602 | Ext Comb /Industrial /Natural Gas /10-100 Million Btu/hr | NO | 1 |  |  | NONEGU |  | 12.55 |  | 511 | State DoL Projections: No Growth When Negative | 1 | NJ ICI Boiler Rule | 1.72 | 1.72 | 0.8 | 1.376 | 0 | 0 | 0 | 1 | 0 | 0 | 0 | 1 | 0 | 1 | 0 | NEW YORK TIMES, THE
NJ | 34023 | Middlesex | New York-N. New Jersey-Long Island, NY-NJ-CT | 16022 | U1 | 1 | OS2 | 10200602 | Ext Comb /Industrial /Natural Gas /10-100 Million Btu/hr | NO | 1 |  |  | NONEGU |  | 12.55 |  | 511 | State DoL Projections: No Growth When Negative | 1 | NJ ICI Boiler Rule | 1.72 | 1.72 | 0.8 | 1.376 | 0 | 0 | 0 | 1 | 0 | 0 | 0 | 1 | 0 | 1 | 0 | NEW YORK TIMES, THE
NJ | 34023 | Middlesex | New York-N. New Jersey-Long Island, NY-NJ-CT | 16022 | U10 | 10 | OS1 | 40500701 | Print-Publish /General /Solvent Storage | NO | 1 |  |  | NONEGU |  | 0 |  | 511 | State DoL Projections: No Growth When Negative | 1 |  | 0 | 0 | 1 | 0 | 0 | 0 | 0 | 1 | 0 | 0 | 0 | 1 | 0 | 1 | 0 | NEW YORK TIMES, THE
NJ | 34023 | Middlesex | New York-N. New Jersey-Long Island, NY-NJ-CT | 16022 | U11 | 11 | OS1 | 40500701 | Print-Publish /General /Solvent Storage | NO | 1 |  |  | NONEGU |  | 0 |  | 511 | State DoL Projections: No Growth When Negative | 1 |  | 0 | 0 | 1 | 0 | 0 | 0 | 0 | 1 | 0 | 0 | 0 | 1 | 0 | 1 | 0 | NEW YORK TIMES, THE
NJ | 34023 | Middlesex | New York-N. New Jersey-Long Island, NY-NJ-CT | 16022 | U17 | 17 | OS1 | 40500215 | Print-Publish /General /Letterpress: Cleaning Solution | NO | 1 |  |  | NONEGU |  | 0 |  | 511 | State DoL Projections: No Growth When Negative | 1 |  | 0 | 0 | 1 | 0 | 0 | 0 | 0 | 1 | 0 | 0 | 0 | 1 | 0 | 1 | 0 | NEW YORK TIMES, THE
NJ | 34023 | Middlesex | New York-N. New Jersey-Long Island, NY-NJ-CT | 16022 | U18 | 18 | OS1 | 40500215 | Print-Publish /General /Letterpress: Cleaning Solution | NO | 1 |  |  | NONEGU |  | 0 |  | 511 | State DoL Projections: No Growth When Negative | 1 |  | 0 | 0 | 1 | 0 | 0 | 0 | 0 | 1 | 0 | 0 | 0 | 1 | 0 | 1 | 0 | NEW YORK TIMES, THE
NJ | 34023 | Middlesex | New York-N. New Jersey-Long Island, NY-NJ-CT | 16022 | U19 | 19 | OS1 | 40500215 | Print-Publish /General /Letterpress: Cleaning Solution | NO | 1 |  |  | NONEGU |  | 0 |  | 511 | State DoL Projections: No Growth When Negative | 1 |  | 0 | 0 | 1 | 0 | 0 | 0 | 0 | 1 | 0 | 0 | 0 | 1 | 0 | 1 | 0 | NEW YORK TIMES, THE
NJ | 34023 | Middlesex | New York-N. New Jersey-Long Island, NY-NJ-CT | 16022 | U2 | 2 | OS1 | 20300101 | Int Comb /Comm-Inst /Distillate Oil (Diesel) /Reciprocating | NO | 1 |  |  | NONEGU |  | 0 |  | 511 | State DoL Projections: No Growth When Negative | 1 | 2010 RICE MACT; MANEVU Low S Fuel Oil | 0.21 | 0.21 | 1 | 0.21 | 0 | 0 | 0 | 0.8486 | 0 | 0 | 0 | 0.0075 | 0 | 0.0075 | 0 | NEW YORK TIMES, THE
NJ | 34023 | Middlesex | New York-N. New Jersey-Long Island, NY-NJ-CT | 16022 | U20 | 20 | OS1 | 40500215 | Print-Publish /General /Letterpress: Cleaning Solution | NO | 1 |  |  | NONEGU |  | 0 |  | 511 | State DoL Projections: No Growth When Negative | 1 |  | 0 | 0 | 1 | 0 | 0 | 0 | 0 | 1 | 0 | 0 | 0 | 1 | 0 | 1 | 0 | NEW YORK TIMES, THE
NJ | 34023 | Middlesex | New York-N. New Jersey-Long Island, NY-NJ-CT | 16022 | U21 | 21 | OS1 | 40500215 | Print-Publish /General /Letterpress: Cleaning Solution | NO | 1 |  |  | NONEGU |  | 0 |  | 511 | State DoL Projections: No Growth When Negative | 1 |  | 0 | 0 | 1 | 0 | 0 | 0 | 0 | 1 | 0 | 0 | 0 | 1 | 0 | 1 | 0 | NEW YORK TIMES, THE
NJ | 34023 | Middlesex | New York-N. New Jersey-Long Island, NY-NJ-CT | 16022 | U22 | 22 | OS1 | 40500215 | Print-Publish /General /Letterpress: Cleaning Solution | NO | 1 |  |  | NONEGU |  | 0 |  | 511 | State DoL Projections: No Growth When Negative | 1 |  | 0 | 0 | 1 | 0 | 0 | 0 | 0 | 1 | 0 | 0 | 0 | 1 | 0 | 1 | 0 | NEW YORK TIMES, THE
NJ | 34023 | Middlesex | New York-N. New Jersey-Long Island, NY-NJ-CT | 16022 | U4 | 4 | OS1 | 40500701 | Print-Publish /General /Solvent Storage | NO | 1 |  |  | NONEGU |  | 0 |  | 511 | State DoL Projections: No Growth When Negative | 1 |  | 0 | 0 | 1 | 0 | 0 | 0 | 0 | 1 | 0 | 0 | 0 | 1 | 0 | 1 | 0 | NEW YORK TIMES, THE
NJ | 34023 | Middlesex | New York-N. New Jersey-Long Island, NY-NJ-CT | 16022 | U5 | 5 | OS1 | 40500701 | Print-Publish /General /Solvent Storage | NO | 1 |  |  | NONEGU |  | 0 |  | 511 | State DoL Projections: No Growth When Negative | 1 |  | 0 | 0 | 1 | 0 | 0 | 0 | 0 | 1 | 0 | 0 | 0 | 1 | 0 | 1 | 0 | NEW YORK TIMES, THE
NJ | 34023 | Middlesex | New York-N. New Jersey-Long Island, NY-NJ-CT | 16022 | U6 | 6 | OS601 | 40500701 | Print-Publish /General /Solvent Storage | NO | 1 |  |  | NONEGU |  | 0 |  | 511 | State DoL Projections: No Growth When Negative | 1 |  | 0 | 0 | 1 | 0 | 0 | 0 | 0 | 1 | 0 | 0 | 0 | 1 | 0 | 1 | 0 | NEW YORK TIMES, THE
NJ | 34023 | Middlesex | New York-N. New Jersey-Long Island, NY-NJ-CT | 16022 | U7 | 7 | OS1 | 40500701 | Print-Publish /General /Solvent Storage | NO | 1 |  |  | NONEGU |  | 0 |  | 511 | State DoL Projections: No Growth When Negative | 1 |  | 0 | 0 | 1 | 0 | 0 | 0 | 0 | 1 | 0 | 0 | 0 | 1 | 0 | 1 | 0 | NEW YORK TIMES, THE
NJ | 34023 | Middlesex | New York-N. New Jersey-Long Island, NY-NJ-CT | 16022 | U8 | 8 | OS1 | 40500701 | Print-Publish /General /Solvent Storage | NO | 1 |  |  | NONEGU |  | 0 |  | 511 | State DoL Projections: No Growth When Negative | 1 |  | 0 | 0 | 1 | 0 | 0 | 0 | 0 | 1 | 0 | 0 | 0 | 1 | 0 | 1 | 0 | NEW YORK TIMES, THE
NJ | 34023 | Middlesex | New York-N. New Jersey-Long Island, NY-NJ-CT | 16022 | U9 | 9 | OS1 | 40500701 | Print-Publish /General /Solvent Storage | NO | 1 |  |  | NONEGU |  | 0 |  | 511 | State DoL Projections: No Growth When Negative | 1 |  | 0 | 0 | 1 | 0 | 0 | 0 | 0 | 1 | 0 | 0 | 0 | 1 | 0 | 1 | 0 | NEW YORK TIMES, THE
NJ | 34023 | Middlesex | New York-N. New Jersey-Long Island, NY-NJ-CT | 16065 | U1 | 1 | OS1 | 10200601 | Ext Comb /Industrial /Natural Gas /> 100 Million Btu/hr | NO | 1 |  |  | NONEGU |  | 101 | SCC-based | 622 | State DoL Projections: No Growth When Negative | 1.0304 |  | 0.038 | 0.039156 | 1 | 0.039156 | 0 | 0 | 0 | 1 | 0 | 0 | 0 | 1 | 0 | 1 | 0 | JFK Medical Center
NJ | 34023 | Middlesex | New York-N. New Jersey-Long Island, NY-NJ-CT | 16065 | U1 | 1 | OS2 | 10200401 | Ext Comb /Industrial /Residual Oil /Grade 6 Oil | NO | 1 |  |  | NONEGU |  | 55 | SCC-based | 622 | State DoL Projections: No Growth When Negative | 1.0304 | NJ ICI Boiler Rule | 1.241 | 1.2787 | 0.73 | 0.93348 | 0.11 | 0.11 | 0.11334 | 1 | 0.11334 | 1.063 | 1.0953 | 1 | 1.0953 | 1 | 1.0953 | JFK Medical Center
NJ | 34023 | Middlesex | New York-N. New Jersey-Long Island, NY-NJ-CT | 16065 | U1 | 1 | OS3 | 10200601 | Ext Comb /Industrial /Natural Gas /> 100 Million Btu/hr | NO | 1 |  |  | NONEGU |  | 101 | SCC-based | 622 | State DoL Projections: No Growth When Negative | 1.0304 |  | 0.014 | 0.014426 | 1 | 0.014426 | 0 | 0 | 0 | 1 | 0 | 0 | 0 | 1 | 0 | 1 | 0 | JFK Medical Center
NJ | 34023 | Middlesex | New York-N. New Jersey-Long Island, NY-NJ-CT | 16065 | U1 | 1 | OS4 | 10200401 | Ext Comb /Industrial /Residual Oil /Grade 6 Oil | NO | 1 |  |  | NONEGU |  | 55 | SCC-based | 622 | State DoL Projections: No Growth When Negative | 1.0304 | NJ ICI Boiler Rule | 0.007 | 0.0072129 | 0.73 | 0.0052654 | 0 | 0 | 0 | 1 | 0 | 0.006 | 0.0061824 | 1 | 0.0061824 | 1 | 0.0061824 | JFK Medical Center
NJ | 34023 | Middlesex | New York-N. New Jersey-Long Island, NY-NJ-CT | 16065 | U1 | 2 | OS5 | 10200601 | Ext Comb /Industrial /Natural Gas /> 100 Million Btu/hr | NO | 1 |  |  | NONEGU |  | 101 | SCC-based | 622 | State DoL Projections: No Growth When Negative | 1.0304 |  | 0.971 | 1.0005 | 1 | 1.0005 | 0.07 | 0.07 | 0.072129 | 1 | 0.072129 | 0.006 | 0.0061824 | 1 | 0.0061824 | 1 | 0.0061824 | JFK Medical Center
NJ | 34023 | Middlesex | New York-N. New Jersey-Long Island, NY-NJ-CT | 16065 | U1 | 2 | OS6 | 10200401 | Ext Comb /Industrial /Residual Oil /Grade 6 Oil | NO | 1 |  |  | NONEGU |  | 55 | SCC-based | 622 | State DoL Projections: No Growth When Negative | 1.0304 | NJ ICI Boiler Rule | 1.92 | 1.9784 | 0.73 | 1.4442 | 0.17 | 0.17 | 0.17517 | 1 | 0.17517 | 1.644 | 1.694 | 1 | 1.694 | 1 | 1.694 | JFK Medical Center
NJ | 34023 | Middlesex | New York-N. New Jersey-Long Island, NY-NJ-CT | 16065 | U1 | 2 | OS7 | 10200601 | Ext Comb /Industrial /Natural Gas /> 100 Million Btu/hr | NO | 1 |  |  | NONEGU |  | 101 | SCC-based | 622 | State DoL Projections: No Growth When Negative | 1.0304 |  | 0.98 | 1.0098 | 1 | 1.0098 | 0.08 | 0.08 | 0.082433 | 1 | 0.082433 | 0.006 | 0.0061824 | 1 | 0.0061824 | 1 | 0.0061824 | JFK Medical Center
NJ | 34023 | Middlesex | New York-N. New Jersey-Long Island, NY-NJ-CT | 16065 | U1 | 2 | OS8 | 10200401 | Ext Comb /Industrial /Residual Oil /Grade 6 Oil | NO | 1 |  |  | NONEGU |  | 55 | SCC-based | 622 | State DoL Projections: No Growth When Negative | 1.0304 | NJ ICI Boiler Rule | 0.666 | 0.68625 | 0.73 | 0.50096 | 0.06 | 0.06 | 0.061824 | 1 | 0.061824 | 0.571 | 0.58836 | 1 | 0.58836 | 1 | 0.58836 | JFK Medical Center
NJ | 34023 | Middlesex | New York-N. New Jersey-Long Island, NY-NJ-CT | 16065 | U2 | 3 | OS1 | 20100201 | Int Comb /Electric Gen /Natural Gas /Turbine | NO | 1 |  |  | NONEGU |  | 0 |  | 622 | State DoL Projections: No Growth When Negative | 1.0304 |  | 0.045 | 0.046368 | 1 | 0.046368 | 0 | 0 | 0 | 1 | 0 | 0 | 0 | 1 | 0 | 1 | 0 | JFK Medical Center
NJ | 34023 | Middlesex | New York-N. New Jersey-Long Island, NY-NJ-CT | 16065 | U3 | 4 | OS1 | 20100201 | Int Comb /Electric Gen /Natural Gas /Turbine | NO | 1 |  |  | NONEGU |  | 0 |  | 622 | State DoL Projections: No Growth When Negative | 1.0304 |  | 0.069 | 0.071098 | 1 | 0.071098 | 0 | 0 | 0 | 1 | 0 | 0 | 0 | 1 | 0 | 1 | 0 | JFK Medical Center
NJ | 34023 | Middlesex | New York-N. New Jersey-Long Island, NY-NJ-CT | 16065 | U4 | 5 | OS1 | 20100101 | Int Comb /Electric Gen /Distillate Oil (Diesel) /Turbine | NO | 1 |  |  | NONEGU |  | 0 |  | 622 | State DoL Projections: No Growth When Negative | 1.0304 | MANEVU Low S Fuel Oil | 0.514 | 0.52963 | 1 | 0.52963 | 0.04 | 0.04 | 0.041216 | 1 | 0.041216 | 0.034 | 0.035034 | 0.0075 | 0.00026275 | 0.0075 | 0.00026275 | JFK Medical Center
NJ | 34023 | Middlesex | New York-N. New Jersey-Long Island, NY-NJ-CT | 16338 | FG1 | FUG001 | OS0 | 39999998 | Misc Manuf / Indus Processes /Other Not Classified | NO | 1 |  |  | NONEGU |  |  |  | 322 | State DoL Projections: No Growth When Negative | 1 |  | 0 | 0 | 1 | 0 | 0 | 0 | 0 | 1 | 0 | 0 | 0 | 1 | 0 | 1 | 0 | Innovative Folding Carton Facility
NJ | 34023 | Middlesex | New York-N. New Jersey-Long Island, NY-NJ-CT | 16338 | IS1 | 3 | OS0 | 39999998 | Misc Manuf / Indus Processes /Other Not Classified | NO | 1 |  |  | NONEGU |  | 0 |  | 322 | State DoL Projections: No Growth When Negative | 1 |  | 0.04 | 0.04 | 1 | 0.04 | 0 | 0 | 0 | 1 | 0 | 0 | 0 | 1 | 0 | 1 | 0 | Innovative Folding Carton Facility
NJ | 34023 | Middlesex | New York-N. New Jersey-Long Island, NY-NJ-CT | 16338 | IS10 | 3 | OS0 | 39999998 | Misc Manuf / Indus Processes /Other Not Classified | NO | 1 |  |  | NONEGU |  | 0 |  | 322 | State DoL Projections: No Growth When Negative | 1 |  | 0.01 | 0.01 | 1 | 0.01 | 0 | 0 | 0 | 1 | 0 | 0 | 0 | 1 | 0 | 1 | 0 | Innovative Folding Carton Facility
NJ | 34023 | Middlesex | New York-N. New Jersey-Long Island, NY-NJ-CT | 16338 | IS11 | 3 | OS0 | 39999998 | Misc Manuf / Indus Processes /Other Not Classified | NO | 1 |  |  | NONEGU |  | 0 |  | 322 | State DoL Projections: No Growth When Negative | 1 |  | 0.01 | 0.01 | 1 | 0.01 | 0 | 0 | 0 | 1 | 0 | 0 | 0 | 1 | 0 | 1 | 0 | Innovative Folding Carton Facility
NJ | 34023 | Middlesex | New York-N. New Jersey-Long Island, NY-NJ-CT | 16338 | IS12 | 3 | OS0 | 39999998 | Misc Manuf / Indus Processes /Other Not Classified | NO | 1 |  |  | NONEGU |  | 0 |  | 322 | State DoL Projections: No Growth When Negative | 1 |  | 0.01 | 0.01 | 1 | 0.01 | 0 | 0 | 0 | 1 | 0 | 0 | 0 | 1 | 0 | 1 | 0 | Innovative Folding Carton Facility
NJ | 34023 | Middlesex | New York-N. New Jersey-Long Island, NY-NJ-CT | 16338 | IS13 | 3 | OS0 | 39999998 | Misc Manuf / Indus Processes /Other Not Classified | NO | 1 |  |  | NONEGU |  | 0 |  | 322 | State DoL Projections: No Growth When Negative | 1 |  | 0.01 | 0.01 | 1 | 0.01 | 0 | 0 | 0 | 1 | 0 | 0 | 0 | 1 | 0 | 1 | 0 | Innovative Folding Carton Facility
NJ | 34023 | Middlesex | New York-N. New Jersey-Long Island, NY-NJ-CT | 16338 | IS14 | 3 | OS0 | 39999998 | Misc Manuf / Indus Processes /Other Not Classified | NO | 1 |  |  | NONEGU |  | 0 |  | 322 | State DoL Projections: No Growth When Negative | 1 |  | 0.01 | 0.01 | 1 | 0.01 | 0 | 0 | 0 | 1 | 0 | 0 | 0 | 1 | 0 | 1 | 0 | Innovative Folding Carton Facility
NJ | 34023 | Middlesex | New York-N. New Jersey-Long Island, NY-NJ-CT | 16338 | IS15 | 3 | OS0 | 39999998 | Misc Manuf / Indus Processes /Other Not Classified | NO | 1 |  |  | NONEGU |  | 0 |  | 322 | State DoL Projections: No Growth When Negative | 1 |  | 0.01 | 0.01 | 1 | 0.01 | 0 | 0 | 0 | 1 | 0 | 0 | 0 | 1 | 0 | 1 | 0 | Innovative Folding Carton Facility
NJ | 34023 | Middlesex | New York-N. New Jersey-Long Island, NY-NJ-CT | 16338 | IS16 | 3 | OS0 | 39999998 | Misc Manuf / Indus Processes /Other Not Classified | NO | 1 |  |  | NONEGU |  | 0 |  | 322 | State DoL Projections: No Growth When Negative | 1 |  | 0.02 | 0.02 | 1 | 0.02 | 0 | 0 | 0 | 1 | 0 | 0 | 0 | 1 | 0 | 1 | 0 | Innovative Folding Carton Facility
NJ | 34023 | Middlesex | New York-N. New Jersey-Long Island, NY-NJ-CT | 16338 | IS17 | 3 | OS0 | 39999998 | Misc Manuf / Indus Processes /Other Not Classified | NO | 1 |  |  | NONEGU |  | 0 |  | 322 | State DoL Projections: No Growth When Negative | 1 |  | 0.02 | 0.02 | 1 | 0.02 | 0 | 0 | 0 | 1 | 0 | 0 | 0 | 1 | 0 | 1 | 0 | Innovative Folding Carton Facility
NJ | 34023 | Middlesex | New York-N. New Jersey-Long Island, NY-NJ-CT | 16338 | IS18 | 3 | OS0 | 39999998 | Misc Manuf / Indus Processes /Other Not Classified | NO | 1 |  |  | NONEGU |  | 0 |  | 322 | State DoL Projections: No Growth When Negative | 1 |  | 0.01 | 0.01 | 1 | 0.01 | 0 | 0 | 0 | 1 | 0 | 0 | 0 | 1 | 0 | 1 | 0 | Innovative Folding Carton Facility
NJ | 34023 | Middlesex | New York-N. New Jersey-Long Island, NY-NJ-CT | 16338 | IS19 | 3 | OS0 | 39999998 | Misc Manuf / Indus Processes /Other Not Classified | NO | 1 |  |  | NONEGU |  | 0 |  | 322 | State DoL Projections: No Growth When Negative | 1 |  | 0.01 | 0.01 | 1 | 0.01 | 0 | 0 | 0 | 1 | 0 | 0 | 0 | 1 | 0 | 1 | 0 | Innovative Folding Carton Facility
NJ | 34023 | Middlesex | New York-N. New Jersey-Long Island, NY-NJ-CT | 16338 | IS2 | 3 | OS0 | 39999998 | Misc Manuf / Indus Processes /Other Not Classified | NO | 1 |  |  | NONEGU |  | 0 |  | 322 | State DoL Projections: No Growth When Negative | 1 |  | 0.04 | 0.04 | 1 | 0.04 | 0 | 0 | 0 | 1 | 0 | 0 | 0 | 1 | 0 | 1 | 0 | Innovative Folding Carton Facility
NJ | 34023 | Middlesex | New York-N. New Jersey-Long Island, NY-NJ-CT | 16338 | IS20 | 3 | OS0 | 39999998 | Misc Manuf / Indus Processes /Other Not Classified | NO | 1 |  |  | NONEGU |  | 0 |  | 322 | State DoL Projections: No Growth When Negative | 1 |  | 0.01 | 0.01 | 1 | 0.01 | 0 | 0 | 0 | 1 | 0 | 0 | 0 | 1 | 0 | 1 | 0 | Innovative Folding Carton Facility
NJ | 34023 | Middlesex | New York-N. New Jersey-Long Island, NY-NJ-CT | 16338 | IS21 | 3 | OS0 | 39999998 | Misc Manuf / Indus Processes /Other Not Classified | NO | 1 |  |  | NONEGU |  | 0 |  | 322 | State DoL Projections: No Growth When Negative | 1 |  | 0.01 | 0.01 | 1 | 0.01 | 0 | 0 | 0 | 1 | 0 | 0 | 0 | 1 | 0 | 1 | 0 | Innovative Folding Carton Facility
NJ | 34023 | Middlesex | New York-N. New Jersey-Long Island, NY-NJ-CT | 16338 | IS22 | 3 | OS0 | 39999998 | Misc Manuf / Indus Processes /Other Not Classified | NO | 1 |  |  | NONEGU |  | 0 |  | 322 | State DoL Projections: No Growth When Negative | 1 |  | 0.04 | 0.04 | 1 | 0.04 | 0 | 0 | 0 | 1 | 0 | 0 | 0 | 1 | 0 | 1 | 0 | Innovative Folding Carton Facility
NJ | 34023 | Middlesex | New York-N. New Jersey-Long Island, NY-NJ-CT | 16338 | IS3 | 3 | OS0 | 39999998 | Misc Manuf / Indus Processes /Other Not Classified | NO | 1 |  |  | NONEGU |  | 0 |  | 322 | State DoL Projections: No Growth When Negative | 1 |  | 0.04 | 0.04 | 1 | 0.04 | 0 | 0 | 0 | 1 | 0 | 0 | 0 | 1 | 0 | 1 | 0 | Innovative Folding Carton Facility
NJ | 34023 | Middlesex | New York-N. New Jersey-Long Island, NY-NJ-CT | 16338 | IS4 | 3 | OS0 | 39999998 | Misc Manuf / Indus Processes /Other Not Classified | NO | 1 |  |  | NONEGU |  | 0 |  | 322 | State DoL Projections: No Growth When Negative | 1 |  | 0 | 0 | 1 | 0 | 0 | 0 | 0 | 1 | 0 | 0 | 0 | 1 | 0 | 1 | 0 | Innovative Folding Carton Facility
NJ | 34023 | Middlesex | New York-N. New Jersey-Long Island, NY-NJ-CT | 16338 | IS5 | 3 | OS0 | 39999998 | Misc Manuf / Indus Processes /Other Not Classified | NO | 1 |  |  | NONEGU |  | 0 |  | 322 | State DoL Projections: No Growth When Negative | 1 |  | 0.01 | 0.01 | 1 | 0.01 | 0 | 0 | 0 | 1 | 0 | 0 | 0 | 1 | 0 | 1 | 0 | Innovative Folding Carton Facility
NJ | 34023 | Middlesex | New York-N. New Jersey-Long Island, NY-NJ-CT | 16338 | IS6 | 3 | OS0 | 39999998 | Misc Manuf / Indus Processes /Other Not Classified | NO | 1 |  |  | NONEGU |  | 0 |  | 322 | State DoL Projections: No Growth When Negative | 1 |  | 0.01 | 0.01 | 1 | 0.01 | 0 | 0 | 0 | 1 | 0 | 0 | 0 | 1 | 0 | 1 | 0 | Innovative Folding Carton Facility
NJ | 34023 | Middlesex | New York-N. New Jersey-Long Island, NY-NJ-CT | 16338 | IS7 | 3 | OS0 | 39999998 | Misc Manuf / Indus Processes /Other Not Classified | NO | 1 |  |  | NONEGU |  | 0 |  | 322 | State DoL Projections: No Growth When Negative | 1 |  | 0.01 | 0.01 | 1 | 0.01 | 0 | 0 | 0 | 1 | 0 | 0 | 0 | 1 | 0 | 1 | 0 | Innovative Folding Carton Facility
NJ | 34023 | Middlesex | New York-N. New Jersey-Long Island, NY-NJ-CT | 16338 | IS8 | 3 | OS0 | 39999998 | Misc Manuf / Indus Processes /Other Not Classified | NO | 1 |  |  | NONEGU |  | 0 |  | 322 | State DoL Projections: No Growth When Negative | 1 |  | 0.01 | 0.01 | 1 | 0.01 | 0 | 0 | 0 | 1 | 0 | 0 | 0 | 1 | 0 | 1 | 0 | Innovative Folding Carton Facility
NJ | 34023 | Middlesex | New York-N. New Jersey-Long Island, NY-NJ-CT | 16338 | IS9 | 3 | OS0 | 39999998 | Misc Manuf / Indus Processes /Other Not Classified | NO | 1 |  |  | NONEGU |  | 0 |  | 322 | State DoL Projections: No Growth When Negative | 1 |  | 0.01 | 0.01 | 1 | 0.01 | 0 | 0 | 0 | 1 | 0 | 0 | 0 | 1 | 0 | 1 | 0 | Innovative Folding Carton Facility
NJ | 34023 | Middlesex | New York-N. New Jersey-Long Island, NY-NJ-CT | 16338 | U2 | 1 | OS1 | 40500501 | Print-Publish /General /Gravure: 2754 | NO | 1 |  |  | NONEGU |  | 0 |  | 322 | State DoL Projections: No Growth When Negative | 1 |  | 0 | 0 | 1 | 0 | 0 | 0 | 0 | 1 | 0 | 0 | 0 | 1 | 0 | 1 | 0 | Innovative Folding Carton Facility
NJ | 34023 | Middlesex | New York-N. New Jersey-Long Island, NY-NJ-CT | 16338 | U2 | 1 | OS12 | 40500501 | Print-Publish /General /Gravure: 2754 | NO | 1 |  |  | NONEGU |  | 0 |  | 322 | State DoL Projections: No Growth When Negative | 1 |  | 0 | 0 | 1 | 0 | 0 | 0 | 0 | 1 | 0 | 0 | 0 | 1 | 0 | 1 | 0 | Innovative Folding Carton Facility
NJ | 34023 | Middlesex | New York-N. New Jersey-Long Island, NY-NJ-CT | 16338 | U2 | 2 | OS2 | 40500501 | Print-Publish /General /Gravure: 2754 | NO | 1 |  |  | NONEGU |  | 0 |  | 322 | State DoL Projections: No Growth When Negative | 1 |  | 0 | 0 | 1 | 0 | 0 | 0 | 0 | 1 | 0 | 0 | 0 | 1 | 0 | 1 | 0 | Innovative Folding Carton Facility
NJ | 34023 | Middlesex | New York-N. New Jersey-Long Island, NY-NJ-CT | 16338 | U2 | 2 | OS22 | 40500501 | Print-Publish /General /Gravure: 2754 | NO | 1 |  |  | NONEGU |  | 0 |  | 322 | State DoL Projections: No Growth When Negative | 1 |  | 0 | 0 | 1 | 0 | 0 | 0 | 0 | 1 | 0 | 0 | 0 | 1 | 0 | 1 | 0 | Innovative Folding Carton Facility
NJ | 34023 | Middlesex | New York-N. New Jersey-Long Island, NY-NJ-CT | 16338 | U2 | 3 | OS3 | 40500501 | Print-Publish /General /Gravure: 2754 | NO | 1 |  |  | NONEGU |  | 0 |  | 322 | State DoL Projections: No Growth When Negative | 1 |  | 0 | 0 | 1 | 0 | 0 | 0 | 0 | 1 | 0 | 0 | 0 | 1 | 0 | 1 | 0 | Innovative Folding Carton Facility
NJ | 34023 | Middlesex | New York-N. New Jersey-Long Island, NY-NJ-CT | 16338 | U2 | 3 | OS32 | 40500501 | Print-Publish /General /Gravure: 2754 | NO | 1 |  |  | NONEGU |  | 0 |  | 322 | State DoL Projections: No Growth When Negative | 1 |  | 0 | 0 | 1 | 0 | 0 | 0 | 0 | 1 | 0 | 0 | 0 | 1 | 0 | 1 | 0 | Innovative Folding Carton Facility
NJ | 34023 | Middlesex | New York-N. New Jersey-Long Island, NY-NJ-CT | 16338 | U2 | 4 | OS4 | 40500501 | Print-Publish /General /Gravure: 2754 | NO | 1 |  |  | NONEGU |  | 0 |  | 322 | State DoL Projections: No Growth When Negative | 1 |  | 0 | 0 | 1 | 0 | 0 | 0 | 0 | 1 | 0 | 0 | 0 | 1 | 0 | 1 | 0 | Innovative Folding Carton Facility
NJ | 34023 | Middlesex | New York-N. New Jersey-Long Island, NY-NJ-CT | 16338 | U2 | 4 | OS42 | 40500501 | Print-Publish /General /Gravure: 2754 | NO | 1 |  |  | NONEGU |  | 0 |  | 322 | State DoL Projections: No Growth When Negative | 1 |  | 0 | 0 | 1 | 0 | 0 | 0 | 0 | 1 | 0 | 0 | 0 | 1 | 0 | 1 | 0 | Innovative Folding Carton Facility
NJ | 34023 | Middlesex | New York-N. New Jersey-Long Island, NY-NJ-CT | 16338 | U2 | 5 | OS5 | 40500501 | Print-Publish /General /Gravure: 2754 | NO | 1 |  |  | NONEGU |  | 0 |  | 322 | State DoL Projections: No Growth When Negative | 1 |  | 0 | 0 | 1 | 0 | 0 | 0 | 0 | 1 | 0 | 0 | 0 | 1 | 0 | 1 | 0 | Innovative Folding Carton Facility
NJ | 34023 | Middlesex | New York-N. New Jersey-Long Island, NY-NJ-CT | 16338 | U2 | 11 | OS11 | 40500501 | Print-Publish /General /Gravure: 2754 | NO | 1 |  |  | NONEGU |  | 0 |  | 322 | State DoL Projections: No Growth When Negative | 1 |  | 0 | 0 | 1 | 0 | 0 | 0 | 0 | 1 | 0 | 0 | 0 | 1 | 0 | 1 | 0 | Innovative Folding Carton Facility
NJ | 34023 | Middlesex | New York-N. New Jersey-Long Island, NY-NJ-CT | 16338 | U2 | 21 | OS21 | 40500501 | Print-Publish /General /Gravure: 2754 | NO | 1 |  |  | NONEGU |  | 0 |  | 322 | State DoL Projections: No Growth When Negative | 1 |  | 0 | 0 | 1 | 0 | 0 | 0 | 0 | 1 | 0 | 0 | 0 | 1 | 0 | 1 | 0 | Innovative Folding Carton Facility
NJ | 34023 | Middlesex | New York-N. New Jersey-Long Island, NY-NJ-CT | 16338 | U2 | 31 | OS31 | 40500501 | Print-Publish /General /Gravure: 2754 | NO | 1 |  |  | NONEGU |  | 0 |  | 322 | State DoL Projections: No Growth When Negative | 1 |  | 0 | 0 | 1 | 0 | 0 | 0 | 0 | 1 | 0 | 0 | 0 | 1 | 0 | 1 | 0 | Innovative Folding Carton Facility
NJ | 34023 | Middlesex | New York-N. New Jersey-Long Island, NY-NJ-CT | 16392 | BP1 | 106 | OS17 | 30106001 | Chem Manuf /Pharmaceutical Preparations /Vacuum Dryers | NO | 1 |  |  | NONEGU |  | 0 |  | 325 | State DoL Projections: No Growth When Negative | 1 |  | 0 | 0 | 1 | 0 | 0 | 0 | 0 | 1 | 0 | 0 | 0 | 1 | 0 | 1 | 0 | OHM Laboratories Inc. North Brunswick Facilit
NJ | 34023 | Middlesex | New York-N. New Jersey-Long Island, NY-NJ-CT | 16392 | BP1 | FUG001 | OS1 | 30106099 | Chem Manuf /Pharmaceutical Preparations /Other Not Classified | NO | 1 |  |  | NONEGU |  | 0 |  | 325 | State DoL Projections: No Growth When Negative | 1 |  | 0 | 0 | 1 | 0 | 0 | 0 | 0 | 1 | 0 | 0 | 0 | 1 | 0 | 1 | 0 | OHM Laboratories Inc. North Brunswick Facilit
NJ | 34023 | Middlesex | New York-N. New Jersey-Long Island, NY-NJ-CT | 16392 | BP1 | FUG001 | OS10 | 30106099 | Chem Manuf /Pharmaceutical Preparations /Other Not Classified | NO | 1 |  |  | NONEGU |  | 0 |  | 325 | State DoL Projections: No Growth When Negative | 1 |  | 0 | 0 | 1 | 0 | 0 | 0 | 0 | 1 | 0 | 0 | 0 | 1 | 0 | 1 | 0 | OHM Laboratories Inc. North Brunswick Facilit
NJ | 34023 | Middlesex | New York-N. New Jersey-Long Island, NY-NJ-CT | 16392 | BP1 | FUG001 | OS11 | 30106099 | Chem Manuf /Pharmaceutical Preparations /Other Not Classified | NO | 1 |  |  | NONEGU |  | 0 |  | 325 | State DoL Projections: No Growth When Negative | 1 |  | 0 | 0 | 1 | 0 | 0 | 0 | 0 | 1 | 0 | 0 | 0 | 1 | 0 | 1 | 0 | OHM Laboratories Inc. North Brunswick Facilit
NJ | 34023 | Middlesex | New York-N. New Jersey-Long Island, NY-NJ-CT | 16392 | BP1 | FUG001 | OS14 | 30106099 | Chem Manuf /Pharmaceutical Preparations /Other Not Classified | NO | 1 |  |  | NONEGU |  | 0 |  | 325 | State DoL Projections: No Growth When Negative | 1 |  | 0 | 0 | 1 | 0 | 0 | 0 | 0 | 1 | 0 | 0 | 0 | 1 | 0 | 1 | 0 | OHM Laboratories Inc. North Brunswick Facilit
NJ | 34023 | Middlesex | New York-N. New Jersey-Long Island, NY-NJ-CT | 16392 | BP1 | FUG001 | OS15 | 30106099 | Chem Manuf /Pharmaceutical Preparations /Other Not Classified | NO | 1 |  |  | NONEGU |  | 0 |  | 325 | State DoL Projections: No Growth When Negative | 1 |  | 0 | 0 | 1 | 0 | 0 | 0 | 0 | 1 | 0 | 0 | 0 | 1 | 0 | 1 | 0 | OHM Laboratories Inc. North Brunswick Facilit
NJ | 34023 | Middlesex | New York-N. New Jersey-Long Island, NY-NJ-CT | 16392 | BP1 | FUG001 | OS16 | 30106099 | Chem Manuf /Pharmaceutical Preparations /Other Not Classified | NO | 1 |  |  | NONEGU |  | 0 |  | 325 | State DoL Projections: No Growth When Negative | 1 |  | 0 | 0 | 1 | 0 | 0 | 0 | 0 | 1 | 0 | 0 | 0 | 1 | 0 | 1 | 0 | OHM Laboratories Inc. North Brunswick Facilit
NJ | 34023 | Middlesex | New York-N. New Jersey-Long Island, NY-NJ-CT | 16392 | BP1 | FUG001 | OS2 | 30106099 | Chem Manuf /Pharmaceutical Preparations /Other Not Classified | NO | 1 |  |  | NONEGU |  | 0 |  | 325 | State DoL Projections: No Growth When Negative | 1 |  | 0 | 0 | 1 | 0 | 0 | 0 | 0 | 1 | 0 | 0 | 0 | 1 | 0 | 1 | 0 | OHM Laboratories Inc. North Brunswick Facilit
NJ | 34023 | Middlesex | New York-N. New Jersey-Long Island, NY-NJ-CT | 16392 | BP1 | FUG001 | OS4 | 30106099 | Chem Manuf /Pharmaceutical Preparations /Other Not Classified | NO | 1 |  |  | NONEGU |  | 0 |  | 325 | State DoL Projections: No Growth When Negative | 1 |  | 0 | 0 | 1 | 0 | 0 | 0 | 0 | 1 | 0 | 0 | 0 | 1 | 0 | 1 | 0 | OHM Laboratories Inc. North Brunswick Facilit
NJ | 34023 | Middlesex | New York-N. New Jersey-Long Island, NY-NJ-CT | 16392 | BP1 | FUG001 | OS8 | 30106099 | Chem Manuf /Pharmaceutical Preparations /Other Not Classified | NO | 1 |  |  | NONEGU |  | 0 |  | 325 | State DoL Projections: No Growth When Negative | 1 |  | 0 | 0 | 1 | 0 | 0 | 0 | 0 | 1 | 0 | 0 | 0 | 1 | 0 | 1 | 0 | OHM Laboratories Inc. North Brunswick Facilit
NJ | 34023 | Middlesex | New York-N. New Jersey-Long Island, NY-NJ-CT | 16392 | BP2 | FUG001 | OS10 | 30106099 | Chem Manuf /Pharmaceutical Preparations /Other Not Classified | NO | 1 |  |  | NONEGU |  |  |  | 325 | State DoL Projections: No Growth When Negative | 1 |  | 0 | 0 | 1 | 0 | 0 | 0 | 0 | 1 | 0 | 0 | 0 | 1 | 0 | 1 | 0 | OHM Laboratories Inc. North Brunswick Facilit
NJ | 34023 | Middlesex | New York-N. New Jersey-Long Island, NY-NJ-CT | 16392 | BP2 | FUG001 | OS11 | 30106099 | Chem Manuf /Pharmaceutical Preparations /Other Not Classified | NO | 1 |  |  | NONEGU |  |  |  | 325 | State DoL Projections: No Growth When Negative | 1 |  | 0 | 0 | 1 | 0 | 0 | 0 | 0 | 1 | 0 | 0 | 0 | 1 | 0 | 1 | 0 | OHM Laboratories Inc. North Brunswick Facilit
NJ | 34023 | Middlesex | New York-N. New Jersey-Long Island, NY-NJ-CT | 16392 | BP2 | FUG001 | OS2 | 30106099 | Chem Manuf /Pharmaceutical Preparations /Other Not Classified | NO | 1 |  |  | NONEGU |  |  |  | 325 | State DoL Projections: No Growth When Negative | 1 |  | 0 | 0 | 1 | 0 | 0 | 0 | 0 | 1 | 0 | 0 | 0 | 1 | 0 | 1 | 0 | OHM Laboratories Inc. North Brunswick Facilit
NJ | 34023 | Middlesex | New York-N. New Jersey-Long Island, NY-NJ-CT | 16392 | BP2 | FUG001 | OS5 | 30106099 | Chem Manuf /Pharmaceutical Preparations /Other Not Classified | NO | 1 |  |  | NONEGU |  |  |  | 325 | State DoL Projections: No Growth When Negative | 1 |  | 0 | 0 | 1 | 0 | 0 | 0 | 0 | 1 | 0 | 0 | 0 | 1 | 0 | 1 | 0 | OHM Laboratories Inc. North Brunswick Facilit
NJ | 34023 | Middlesex | New York-N. New Jersey-Long Island, NY-NJ-CT | 16392 | BP2 | FUG001 | OS6 | 30106099 | Chem Manuf /Pharmaceutical Preparations /Other Not Classified | NO | 1 |  |  | NONEGU |  |  |  | 325 | State DoL Projections: No Growth When Negative | 1 |  | 0 | 0 | 1 | 0 | 0 | 0 | 0 | 1 | 0 | 0 | 0 | 1 | 0 | 1 | 0 | OHM Laboratories Inc. North Brunswick Facilit
NJ | 34023 | Middlesex | New York-N. New Jersey-Long Island, NY-NJ-CT | 16392 | BP2 | FUG001 | OS7 | 30106099 | Chem Manuf /Pharmaceutical Preparations /Other Not Classified | NO | 1 |  |  | NONEGU |  |  |  | 325 | State DoL Projections: No Growth When Negative | 1 |  | 0 | 0 | 1 | 0 | 0 | 0 | 0 | 1 | 0 | 0 | 0 | 1 | 0 | 1 | 0 | OHM Laboratories Inc. North Brunswick Facilit
NJ | 34023 | Middlesex | New York-N. New Jersey-Long Island, NY-NJ-CT | 16392 | BP2 | FUG001 | OS8 | 30106099 | Chem Manuf /Pharmaceutical Preparations /Other Not Classified | NO | 1 |  |  | NONEGU |  |  |  | 325 | State DoL Projections: No Growth When Negative | 1 |  | 0 | 0 | 1 | 0 | 0 | 0 | 0 | 1 | 0 | 0 | 0 | 1 | 0 | 1 | 0 | OHM Laboratories Inc. North Brunswick Facilit
NJ | 34023 | Middlesex | New York-N. New Jersey-Long Island, NY-NJ-CT | 16392 | BP2 | FUG001 | OS9 | 30106099 | Chem Manuf /Pharmaceutical Preparations /Other Not Classified | NO | 1 |  |  | NONEGU |  |  |  | 325 | State DoL Projections: No Growth When Negative | 1 |  | 0 | 0 | 1 | 0 | 0 | 0 | 0 | 1 | 0 | 0 | 0 | 1 | 0 | 1 | 0 | OHM Laboratories Inc. North Brunswick Facilit
NJ | 34023 | Middlesex | New York-N. New Jersey-Long Island, NY-NJ-CT | 16392 | BP9 | FUG001 | OS1 | 30106099 | Chem Manuf /Pharmaceutical Preparations /Other Not Classified | NO | 1 |  |  | NONEGU |  |  |  | 325 | State DoL Projections: No Growth When Negative | 1 |  | 0 | 0 | 1 | 0 | 0 | 0 | 0 | 1 | 0 | 0 | 0 | 1 | 0 | 1 | 0 | OHM Laboratories Inc. North Brunswick Facilit
NJ | 34023 | Middlesex | New York-N. New Jersey-Long Island, NY-NJ-CT | 16392 | FG1 | FUG001 | OS0 | 39999998 | Misc Manuf / Indus Processes /Other Not Classified | NO | 1 |  |  | NONEGU |  |  |  | 325 | State DoL Projections: No Growth When Negative | 1 |  | 0 | 0 | 1 | 0 | 0 | 0 | 0 | 1 | 0 | 0 | 0 | 1 | 0 | 1 | 0 | OHM Laboratories Inc. North Brunswick Facilit
NJ | 34023 | Middlesex | New York-N. New Jersey-Long Island, NY-NJ-CT | 16392 | FG2 | FUG001 | OS0 | 39999998 | Misc Manuf / Indus Processes /Other Not Classified | NO | 1 |  |  | NONEGU |  |  |  | 325 | State DoL Projections: No Growth When Negative | 1 |  | 0 | 0 | 1 | 0 | 0 | 0 | 0 | 1 | 0 | 0 | 0 | 1 | 0 | 1 | 0 | OHM Laboratories Inc. North Brunswick Facilit
NJ | 34023 | Middlesex | New York-N. New Jersey-Long Island, NY-NJ-CT | 16392 | FG3 | FUG001 | OS0 | 39999998 | Misc Manuf / Indus Processes /Other Not Classified | NO | 1 |  |  | NONEGU |  |  |  | 325 | State DoL Projections: No Growth When Negative | 1 |  | 0 | 0 | 1 | 0 | 0 | 0 | 0 | 1 | 0 | 0 | 0 | 1 | 0 | 1 | 0 | OHM Laboratories Inc. North Brunswick Facilit
NJ | 34023 | Middlesex | New York-N. New Jersey-Long Island, NY-NJ-CT | 16392 | IS1 | FUG001 | OS0 | 39999998 | Misc Manuf / Indus Processes /Other Not Classified | NO | 1 |  |  | NONEGU |  |  |  | 325 | State DoL Projections: No Growth When Negative | 1 |  | 0 | 0 | 1 | 0 | 0 | 0 | 0 | 1 | 0 | 0 | 0 | 1 | 0 | 1 | 0 | OHM Laboratories Inc. North Brunswick Facilit
NJ | 34023 | Middlesex | New York-N. New Jersey-Long Island, NY-NJ-CT | 16392 | IS2 | 106 | OS0 | 39999998 | Misc Manuf / Indus Processes /Other Not Classified | NO | 1 |  |  | NONEGU |  | 0 |  | 325 | State DoL Projections: No Growth When Negative | 1 |  | 0.064 | 0.064 | 1 | 0.064 | 0 | 0 | 0 | 1 | 0 | 0 | 0 | 1 | 0 | 1 | 0 | OHM Laboratories Inc. North Brunswick Facilit
NJ | 34023 | Middlesex | New York-N. New Jersey-Long Island, NY-NJ-CT | 16392 | U1 | 100 | OS1 | 10300601 | Ext Comb /Comm-Inst /Natural Gas /> 100 Million Btu/hr | NO | 1 |  |  | NONEGU |  | 2.1 |  | 325 | State DoL Projections: No Growth When Negative | 1 |  | 0.16 | 0.16 | 1 | 0.16 | 0 | 0 | 0 | 1 | 0 | 0 | 0 | 1 | 0 | 1 | 0 | OHM Laboratories Inc. North Brunswick Facilit
NJ | 34023 | Middlesex | New York-N. New Jersey-Long Island, NY-NJ-CT | 16392 | U101 | FUG001 | OS1 | 30106099 | Chem Manuf /Pharmaceutical Preparations /Other Not Classified | NO | 1 |  |  | NONEGU |  |  |  | 325 | State DoL Projections: No Growth When Negative | 1 |  | 0 | 0 | 1 | 0 | 0 | 0 | 0 | 1 | 0 | 0 | 0 | 1 | 0 | 1 | 0 | OHM Laboratories Inc. North Brunswick Facilit
NJ | 34023 | Middlesex | New York-N. New Jersey-Long Island, NY-NJ-CT | 16392 | U2 | 200 | OS1 | 10300501 | Ext Comb /Comm-Inst /Distillate Oil /Grades 1 and 2 Oil | NO | 1 |  |  | NONEGU |  | 2.1 |  | 325 | State DoL Projections: No Growth When Negative | 1 | MANEVU Low S Fuel Oil | 0.16 | 0.16 | 1 | 0.16 | 0 | 0 | 0 | 1 | 0 | 0 | 0 | 0.0075 | 0 | 0.0075 | 0 | OHM Laboratories Inc. North Brunswick Facilit
NJ | 34023 | Middlesex | New York-N. New Jersey-Long Island, NY-NJ-CT | 16392 | U3 | FUG001 | OS1 | 30106099 | Chem Manuf /Pharmaceutical Preparations /Other Not Classified | NO | 1 |  |  | NONEGU |  |  |  | 325 | State DoL Projections: No Growth When Negative | 1 |  | 0 | 0 | 1 | 0 | 0 | 0 | 0 | 1 | 0 | 0 | 0 | 1 | 0 | 1 | 0 | OHM Laboratories Inc. North Brunswick Facilit
NJ | 34023 | Middlesex | New York-N. New Jersey-Long Island, NY-NJ-CT | 16392 | U4 | FUG001 | OS1 | 30106099 | Chem Manuf /Pharmaceutical Preparations /Other Not Classified | NO | 1 |  |  | NONEGU |  |  |  | 325 | State DoL Projections: No Growth When Negative | 1 |  | 0 | 0 | 1 | 0 | 0 | 0 | 0 | 1 | 0 | 0 | 0 | 1 | 0 | 1 | 0 | OHM Laboratories Inc. North Brunswick Facilit
NJ | 34023 | Middlesex | New York-N. New Jersey-Long Island, NY-NJ-CT | 16435 | IS1 | FUG001 | OS0 | 39999998 | Misc Manuf / Indus Processes /Other Not Classified | NO | 1 |  |  | NONEGU |  |  |  | 323 | State DoL Projections: No Growth When Negative | 1 |  | 0.12 | 0.12 | 1 | 0.12 | 0 | 0 | 0 | 1 | 0 | 0 | 0 | 1 | 0 | 1 | 0 | DELTA GRAPHICS
NJ | 34023 | Middlesex | New York-N. New Jersey-Long Island, NY-NJ-CT | 16435 | U1 | 101 | OS1 | 40500802 | Print-Publish /General /Fugitive Emissions: Cleaning Rags | NO | 1 |  |  | NONEGU |  | 0 |  | 323 | State DoL Projections: No Growth When Negative | 1 |  | 0 | 0 | 1 | 0 | 0 | 0 | 0 | 1 | 0 | 0 | 0 | 1 | 0 | 1 | 0 | DELTA GRAPHICS
NJ | 34023 | Middlesex | New York-N. New Jersey-Long Island, NY-NJ-CT | 16435 | U1 | 101 | OS2 | 40500802 | Print-Publish /General /Fugitive Emissions: Cleaning Rags | NO | 1 |  |  | NONEGU |  | 0 |  | 323 | State DoL Projections: No Growth When Negative | 1 |  | 0 | 0 | 1 | 0 | 0 | 0 | 0 | 1 | 0 | 0 | 0 | 1 | 0 | 1 | 0 | DELTA GRAPHICS
NJ | 34023 | Middlesex | New York-N. New Jersey-Long Island, NY-NJ-CT | 16435 | U1 | 101 | OS5 | 40500101 | Print-Publish /Drying /Dryer | NO | 1 |  |  | NONEGU |  | 0 |  | 323 | State DoL Projections: No Growth When Negative | 1 |  | 0.146 | 0.146 | 1 | 0.146 | 0 | 0 | 0 | 1 | 0 | 0 | 0 | 1 | 0 | 1 | 0 | DELTA GRAPHICS
NJ | 34023 | Middlesex | New York-N. New Jersey-Long Island, NY-NJ-CT | 16435 | U1 | 101 | OS6 | 40500101 | Print-Publish /Drying /Dryer | NO | 1 |  |  | NONEGU |  | 0 |  | 323 | State DoL Projections: No Growth When Negative | 1 |  | 0.2 | 0.2 | 1 | 0.2 | 0 | 0 | 0 | 1 | 0 | 0 | 0 | 1 | 0 | 1 | 0 | DELTA GRAPHICS
NJ | 34023 | Middlesex | New York-N. New Jersey-Long Island, NY-NJ-CT | 16435 | U1 | 101 | OS9 | 40500401 | Print-Publish /General /Lithographic: 2752 | NO | 1 |  |  | NONEGU |  | 0 |  | 323 | State DoL Projections: No Growth When Negative | 1 |  | 0.407 | 0.407 | 1 | 0.407 | 0 | 0 | 0 | 1 | 0 | 0 | 0 | 1 | 0 | 1 | 0 | DELTA GRAPHICS
NJ | 34023 | Middlesex | New York-N. New Jersey-Long Island, NY-NJ-CT | 16435 | U1 | FUG001 | OS7 | 40500417 | Print-Publish /General /Offset Lithography: Cleaning Solution: Water-based | NO | 1 |  |  | NONEGU |  | 0 |  | 323 | State DoL Projections: No Growth When Negative | 1 |  | 0 | 0 | 1 | 0 | 0 | 0 | 0 | 1 | 0 | 0 | 0 | 1 | 0 | 1 | 0 | DELTA GRAPHICS
NJ | 34023 | Middlesex | New York-N. New Jersey-Long Island, NY-NJ-CT | 16435 | U1 | FUG001 | OS8 | 40500417 | Print-Publish /General /Offset Lithography: Cleaning Solution: Water-based | NO | 1 |  |  | NONEGU |  | 0 |  | 323 | State DoL Projections: No Growth When Negative | 1 |  | 0 | 0 | 1 | 0 | 0 | 0 | 0 | 1 | 0 | 0 | 0 | 1 | 0 | 1 | 0 | DELTA GRAPHICS
NJ | 34023 | Middlesex | New York-N. New Jersey-Long Island, NY-NJ-CT | 16458 | FG1 | FUG001 | OS0 | 39999998 | Misc Manuf / Indus Processes /Other Not Classified | NO | 1 |  |  | NONEGU |  |  |  | 322 | State DoL Projections: No Growth When Negative | 1 |  | 0 | 0 | 1 | 0 | 0 | 0 | 0 | 1 | 0 | 0 | 0 | 1 | 0 | 1 | 0 | Cultech, Inc.
NJ | 34023 | Middlesex | New York-N. New Jersey-Long Island, NY-NJ-CT | 16458 | IS1 | 101 | OS0 | 39999998 | Misc Manuf / Indus Processes /Other Not Classified | NO | 1 |  |  | NONEGU |  | 0 |  | 322 | State DoL Projections: No Growth When Negative | 1 |  | 0 | 0 | 1 | 0 | 0 | 0 | 0 | 1 | 0 | 0 | 0 | 1 | 0 | 1 | 0 | Cultech, Inc.
NJ | 34023 | Middlesex | New York-N. New Jersey-Long Island, NY-NJ-CT | 16458 | IS10 | 101 | OS0 | 39999998 | Misc Manuf / Indus Processes /Other Not Classified | NO | 1 |  |  | NONEGU |  | 0 |  | 322 | State DoL Projections: No Growth When Negative | 1 |  | 0 | 0 | 1 | 0 | 0 | 0 | 0 | 1 | 0 | 0 | 0 | 1 | 0 | 1 | 0 | Cultech, Inc.
NJ | 34023 | Middlesex | New York-N. New Jersey-Long Island, NY-NJ-CT | 16458 | IS11 | 101 | OS0 | 39999998 | Misc Manuf / Indus Processes /Other Not Classified | NO | 1 |  |  | NONEGU |  | 0 |  | 322 | State DoL Projections: No Growth When Negative | 1 |  | 0 | 0 | 1 | 0 | 0 | 0 | 0 | 1 | 0 | 0 | 0 | 1 | 0 | 1 | 0 | Cultech, Inc.
NJ | 34023 | Middlesex | New York-N. New Jersey-Long Island, NY-NJ-CT | 16458 | IS12 | 101 | OS0 | 39999998 | Misc Manuf / Indus Processes /Other Not Classified | NO | 1 |  |  | NONEGU |  | 0 |  | 322 | State DoL Projections: No Growth When Negative | 1 |  | 0 | 0 | 1 | 0 | 0 | 0 | 0 | 1 | 0 | 0 | 0 | 1 | 0 | 1 | 0 | Cultech, Inc.
NJ | 34023 | Middlesex | New York-N. New Jersey-Long Island, NY-NJ-CT | 16458 | IS14 | 101 | OS0 | 39999998 | Misc Manuf / Indus Processes /Other Not Classified | NO | 1 |  |  | NONEGU |  | 0 |  | 322 | State DoL Projections: No Growth When Negative | 1 |  | 0.006 | 0.006 | 1 | 0.006 | 0 | 0 | 0 | 1 | 0 | 0 | 0 | 1 | 0 | 1 | 0 | Cultech, Inc.
NJ | 34023 | Middlesex | New York-N. New Jersey-Long Island, NY-NJ-CT | 16458 | IS2 | 101 | OS0 | 39999998 | Misc Manuf / Indus Processes /Other Not Classified | NO | 1 |  |  | NONEGU |  | 0 |  | 322 | State DoL Projections: No Growth When Negative | 1 |  | 0 | 0 | 1 | 0 | 0 | 0 | 0 | 1 | 0 | 0 | 0 | 1 | 0 | 1 | 0 | Cultech, Inc.
NJ | 34023 | Middlesex | New York-N. New Jersey-Long Island, NY-NJ-CT | 16458 | IS3 | 101 | OS0 | 39999998 | Misc Manuf / Indus Processes /Other Not Classified | NO | 1 |  |  | NONEGU |  | 0 |  | 322 | State DoL Projections: No Growth When Negative | 1 |  | 0 | 0 | 1 | 0 | 0 | 0 | 0 | 1 | 0 | 0 | 0 | 1 | 0 | 1 | 0 | Cultech, Inc.
NJ | 34023 | Middlesex | New York-N. New Jersey-Long Island, NY-NJ-CT | 16458 | IS6 | 101 | OS0 | 39999998 | Misc Manuf / Indus Processes /Other Not Classified | NO | 1 |  |  | NONEGU |  | 0 |  | 322 | State DoL Projections: No Growth When Negative | 1 |  | 0 | 0 | 1 | 0 | 0 | 0 | 0 | 1 | 0 | 0 | 0 | 1 | 0 | 1 | 0 | Cultech, Inc.
NJ | 34023 | Middlesex | New York-N. New Jersey-Long Island, NY-NJ-CT | 16458 | IS7 | 101 | OS0 | 39999998 | Misc Manuf / Indus Processes /Other Not Classified | NO | 1 |  |  | NONEGU |  | 0 |  | 322 | State DoL Projections: No Growth When Negative | 1 |  | 0 | 0 | 1 | 0 | 0 | 0 | 0 | 1 | 0 | 0 | 0 | 1 | 0 | 1 | 0 | Cultech, Inc.
NJ | 34023 | Middlesex | New York-N. New Jersey-Long Island, NY-NJ-CT | 16458 | IS8 | 101 | OS0 | 39999998 | Misc Manuf / Indus Processes /Other Not Classified | NO | 1 |  |  | NONEGU |  | 0 |  | 322 | State DoL Projections: No Growth When Negative | 1 |  | 0 | 0 | 1 | 0 | 0 | 0 | 0 | 1 | 0 | 0 | 0 | 1 | 0 | 1 | 0 | Cultech, Inc.
NJ | 34023 | Middlesex | New York-N. New Jersey-Long Island, NY-NJ-CT | 16458 | IS9 | 101 | OS0 | 39999998 | Misc Manuf / Indus Processes /Other Not Classified | NO | 1 |  |  | NONEGU |  | 0 |  | 322 | State DoL Projections: No Growth When Negative | 1 |  | 0 | 0 | 1 | 0 | 0 | 0 | 0 | 1 | 0 | 0 | 0 | 1 | 0 | 1 | 0 | Cultech, Inc.
NJ | 34023 | Middlesex | New York-N. New Jersey-Long Island, NY-NJ-CT | 16458 | U1 | 1 | OS1 | 40500201 | Print-Publish /General /Letter Press: 2751 | NO | 1 |  |  | NONEGU |  | 0 |  | 322 | State DoL Projections: No Growth When Negative | 1 |  | 0 | 0 | 1 | 0 | 0 | 0 | 0 | 1 | 0 | 0 | 0 | 1 | 0 | 1 | 0 | Cultech, Inc.
NJ | 34023 | Middlesex | New York-N. New Jersey-Long Island, NY-NJ-CT | 16458 | U1 | 1 | OS12 | 40588801 | Print-Publish /Fugitive Emissions /Specify in Comments Field | NO | 1 |  |  | NONEGU |  | 0 |  | 322 | State DoL Projections: No Growth When Negative | 1 |  | 0 | 0 | 1 | 0 | 0 | 0 | 0 | 1 | 0 | 0 | 0 | 1 | 0 | 1 | 0 | Cultech, Inc.
NJ | 34023 | Middlesex | New York-N. New Jersey-Long Island, NY-NJ-CT | 16458 | U1 | 3 | OS13 | 40588801 | Print-Publish /Fugitive Emissions /Specify in Comments Field | NO | 1 |  |  | NONEGU |  | 0 |  | 322 | State DoL Projections: No Growth When Negative | 1 |  | 0 | 0 | 1 | 0 | 0 | 0 | 0 | 1 | 0 | 0 | 0 | 1 | 0 | 1 | 0 | Cultech, Inc.
NJ | 34023 | Middlesex | New York-N. New Jersey-Long Island, NY-NJ-CT | 16458 | U1 | 3 | OS3 | 40500201 | Print-Publish /General /Letter Press: 2751 | NO | 1 |  |  | NONEGU |  | 0 |  | 322 | State DoL Projections: No Growth When Negative | 1 |  | 0 | 0 | 1 | 0 | 0 | 0 | 0 | 1 | 0 | 0 | 0 | 1 | 0 | 1 | 0 | Cultech, Inc.
NJ | 34023 | Middlesex | New York-N. New Jersey-Long Island, NY-NJ-CT | 16458 | U1 | 6 | OS16 | 40588801 | Print-Publish /Fugitive Emissions /Specify in Comments Field | NO | 1 |  |  | NONEGU |  | 0 |  | 322 | State DoL Projections: No Growth When Negative | 1 |  | 0 | 0 | 1 | 0 | 0 | 0 | 0 | 1 | 0 | 0 | 0 | 1 | 0 | 1 | 0 | Cultech, Inc.
NJ | 34023 | Middlesex | New York-N. New Jersey-Long Island, NY-NJ-CT | 16458 | U1 | 6 | OS6 | 40500201 | Print-Publish /General /Letter Press: 2751 | NO | 1 |  |  | NONEGU |  | 0 |  | 322 | State DoL Projections: No Growth When Negative | 1 |  | 0 | 0 | 1 | 0 | 0 | 0 | 0 | 1 | 0 | 0 | 0 | 1 | 0 | 1 | 0 | Cultech, Inc.
NJ | 34023 | Middlesex | New York-N. New Jersey-Long Island, NY-NJ-CT | 16495 | FG1 | FUG001 | OS0 | 39999998 | Misc Manuf / Indus Processes /Other Not Classified | NO | 1 |  |  | NONEGU |  |  |  | 326 | State DoL Projections: No Growth When Negative | 1 |  | 0 | 0 | 1 | 0 | 0 | 0 | 0 | 1 | 0 | 0 | 0 | 1 | 0 | 1 | 0 | SILVER LINE BUILDING PRODUCTS, L.L.C.
NJ | 34023 | Middlesex | New York-N. New Jersey-Long Island, NY-NJ-CT | 16495 | IS1 | 1 | OS0 | 39999998 | Misc Manuf / Indus Processes /Other Not Classified | NO | 1 |  |  | NONEGU |  | 0 |  | 326 | State DoL Projections: No Growth When Negative | 1 |  | 1.113 | 1.113 | 1 | 1.113 | 0 | 0 | 0 | 1 | 0 | 0 | 0 | 1 | 0 | 1 | 0 | SILVER LINE BUILDING PRODUCTS, L.L.C.
NJ | 34023 | Middlesex | New York-N. New Jersey-Long Island, NY-NJ-CT | 16495 | IS2 | 1 | OS0 | 39999998 | Misc Manuf / Indus Processes /Other Not Classified | NO | 1 |  |  | NONEGU |  | 0 |  | 326 | State DoL Projections: No Growth When Negative | 1 |  | 0 | 0 | 1 | 0 | 0 | 0 | 0 | 1 | 0 | 0 | 0 | 1 | 0 | 1 | 0 | SILVER LINE BUILDING PRODUCTS, L.L.C.
NJ | 34023 | Middlesex | New York-N. New Jersey-Long Island, NY-NJ-CT | 16495 | U11 | PT428 | OS0 | 39999998 | Misc Manuf / Indus Processes /Other Not Classified | NO | 1 |  |  | NONEGU |  | 0 |  | 326 | State DoL Projections: No Growth When Negative | 1 |  | 0 | 0 | 1 | 0 | 0 | 0 | 0 | 1 | 0 | 0 | 0 | 1 | 0 | 1 | 0 | SILVER LINE BUILDING PRODUCTS, L.L.C.
NJ | 34023 | Middlesex | New York-N. New Jersey-Long Island, NY-NJ-CT | 16495 | U15 | PT429 | OS0 | 39999998 | Misc Manuf / Indus Processes /Other Not Classified | NO | 1 |  |  | NONEGU |  | 0 |  | 326 | State DoL Projections: No Growth When Negative | 1 |  | 0 | 0 | 1 | 0 | 0 | 0 | 0 | 1 | 0 | 0 | 0 | 1 | 0 | 1 | 0 | SILVER LINE BUILDING PRODUCTS, L.L.C.
NJ | 34023 | Middlesex | New York-N. New Jersey-Long Island, NY-NJ-CT | 16495 | U2 | 2 | OS1 | 40301001 | Petrol Prod Stor-Refinery /Fixed Roof Tanks /Gasoline RVP 13: Breathing Los | NO | 1 |  |  | NONEGU |  | 0 |  | 326 | State DoL Projections: No Growth When Negative | 1 |  | 0 | 0 | 1 | 0 | 0 | 0 | 0 | 1 | 0 | 0 | 0 | 1 | 0 | 1 | 0 | SILVER LINE BUILDING PRODUCTS, L.L.C.
NJ | 34023 | Middlesex | New York-N. New Jersey-Long Island, NY-NJ-CT | 16495 | U3 | 301 | OS1 | 30800901 | Plastic Misc Products /Polystyrene: General | NO | 1 |  |  | NONEGU |  | 0 |  | 326 | State DoL Projections: No Growth When Negative | 1 |  | 0 | 0 | 1 | 0 | 0 | 0 | 0 | 1 | 0 | 0 | 0 | 1 | 0 | 1 | 0 | SILVER LINE BUILDING PRODUCTS, L.L.C.
NJ | 34023 | Middlesex | New York-N. New Jersey-Long Island, NY-NJ-CT | 16495 | U3 | 302 | OS2 | 30800901 | Plastic Misc Products /Polystyrene: General | NO | 1 |  |  | NONEGU |  | 0 |  | 326 | State DoL Projections: No Growth When Negative | 1 |  | 0 | 0 | 1 | 0 | 0 | 0 | 0 | 1 | 0 | 0 | 0 | 1 | 0 | 1 | 0 | SILVER LINE BUILDING PRODUCTS, L.L.C.
NJ | 34023 | Middlesex | New York-N. New Jersey-Long Island, NY-NJ-CT | 16495 | U4 | PT430 | OS0 | 39999998 | Misc Manuf / Indus Processes /Other Not Classified | NO | 1 |  |  | NONEGU |  | 0 |  | 326 | State DoL Projections: No Growth When Negative | 1 |  | 0 | 0 | 1 | 0 | 0 | 0 | 0 | 1 | 0 | 0 | 0 | 1 | 0 | 1 | 0 | SILVER LINE BUILDING PRODUCTS, L.L.C.
NJ | 34023 | Middlesex | New York-N. New Jersey-Long Island, NY-NJ-CT | 16495 | U5 | PT431 | OS0 | 39999998 | Misc Manuf / Indus Processes /Other Not Classified | NO | 1 |  |  | NONEGU |  | 0 |  | 326 | State DoL Projections: No Growth When Negative | 1 |  | 0 | 0 | 1 | 0 | 0 | 0 | 0 | 1 | 0 | 0 | 0 | 1 | 0 | 1 | 0 | SILVER LINE BUILDING PRODUCTS, L.L.C.
NJ | 34023 | Middlesex | New York-N. New Jersey-Long Island, NY-NJ-CT | 16495 | U6 | PT432 | OS0 | 39999998 | Misc Manuf / Indus Processes /Other Not Classified | NO | 1 |  |  | NONEGU |  | 0 |  | 326 | State DoL Projections: No Growth When Negative | 1 |  | 0 | 0 | 1 | 0 | 0 | 0 | 0 | 1 | 0 | 0 | 0 | 1 | 0 | 1 | 0 | SILVER LINE BUILDING PRODUCTS, L.L.C.
NJ | 34023 | Middlesex | New York-N. New Jersey-Long Island, NY-NJ-CT | 16495 | U7 | PT433 | OS0 | 39999998 | Misc Manuf / Indus Processes /Other Not Classified | NO | 1 |  |  | NONEGU |  | 0 |  | 326 | State DoL Projections: No Growth When Negative | 1 |  | 0 | 0 | 1 | 0 | 0 | 0 | 0 | 1 | 0 | 0 | 0 | 1 | 0 | 1 | 0 | SILVER LINE BUILDING PRODUCTS, L.L.C.
NJ | 34023 | Middlesex | New York-N. New Jersey-Long Island, NY-NJ-CT | 16495 | U8 | PT434 | OS0 | 39999998 | Misc Manuf / Indus Processes /Other Not Classified | NO | 1 |  |  | NONEGU |  | 0 |  | 326 | State DoL Projections: No Growth When Negative | 1 |  | 0.73 | 0.73 | 1 | 0.73 | 0 | 0 | 0 | 1 | 0 | 0 | 0 | 1 | 0 | 1 | 0 | SILVER LINE BUILDING PRODUCTS, L.L.C.
NJ | 34023 | Middlesex | New York-N. New Jersey-Long Island, NY-NJ-CT | 16495 | U9 | PT435 | OS0 | 39999998 | Misc Manuf / Indus Processes /Other Not Classified | NO | 1 |  |  | NONEGU |  | 0 |  | 326 | State DoL Projections: No Growth When Negative | 1 |  | 0 | 0 | 1 | 0 | 0 | 0 | 0 | 1 | 0 | 0 | 0 | 1 | 0 | 1 | 0 | SILVER LINE BUILDING PRODUCTS, L.L.C.
NJ | 34023 | Middlesex | New York-N. New Jersey-Long Island, NY-NJ-CT | 16583 | IS1 | PT436 | OS0 | 39999998 | Misc Manuf / Indus Processes /Other Not Classified | NO | 1 |  |  | NONEGU |  | 0 |  | 562 | State DoL Projections: No Growth When Negative | 1.1046 |  | 0.16 | 0.17674 | 1 | 0.17674 | 0 | 0 | 0 | 1 | 0 | 0 | 0 | 1 | 0 | 1 | 0 | Recycle Inc.
NJ | 34023 | Middlesex | New York-N. New Jersey-Long Island, NY-NJ-CT | 16583 | U1 | 1 | OS1 | 10300603 | Ext Comb /Comm-Inst /Natural Gas /< 10 Million Btu/hr | NO | 1 |  |  | NONEGU |  | 9 | SCC-based | 562 | State DoL Projections: No Growth When Negative | 1.1046 | NJ ICI Boiler Rule | 0.36 | 0.39766 | 0.8 | 0.31813 | 0 | 0 | 0 | 1 | 0 | 0 | 0 | 1 | 0 | 1 | 0 | Recycle Inc.
NJ | 34023 | Middlesex | New York-N. New Jersey-Long Island, NY-NJ-CT | 16583 | U100 | 101 | OS4 | 30899999 | Rubber and Plastic Prods /Other Not Specified /Other Not Classified | NO | 1 |  |  | NONEGU |  | 0 |  | 562 | State DoL Projections: No Growth When Negative | 1.1046 |  | 0 | 0 | 1 | 0 | 0 | 0 | 0 | 1 | 0 | 0 | 0 | 1 | 0 | 1 | 0 | Recycle Inc.
NJ | 34023 | Middlesex | New York-N. New Jersey-Long Island, NY-NJ-CT | 16583 | U100 | 101 | OS9999 | 10200603 | Ext Comb /Industrial /Natural Gas /< 10 Million Btu/hr | NO | 1 |  |  | NONEGU |  | 9 | SCC-based | 562 | State DoL Projections: No Growth When Negative | 1.1046 | NJ ICI Boiler Rule | 0.84 | 0.92788 | 0.8 | 0.74231 | 0 | 0 | 0 | 1 | 0 | 0 | 0 | 1 | 0 | 1 | 0 | Recycle Inc.
NJ | 34023 | Middlesex | New York-N. New Jersey-Long Island, NY-NJ-CT | 16583 | U100 | 102 | OS1 | 30899999 | Rubber and Plastic Prods /Other Not Specified /Other Not Classified | NO | 1 |  |  | NONEGU |  | 0 |  | 562 | State DoL Projections: No Growth When Negative | 1.1046 |  | 0 | 0 | 1 | 0 | 0 | 0 | 0 | 1 | 0 | 0 | 0 | 1 | 0 | 1 | 0 | Recycle Inc.
NJ | 34023 | Middlesex | New York-N. New Jersey-Long Island, NY-NJ-CT | 16583 | U100 | 102 | OS2 | 30899999 | Rubber and Plastic Prods /Other Not Specified /Other Not Classified | NO | 1 |  |  | NONEGU |  | 0 |  | 562 | State DoL Projections: No Growth When Negative | 1.1046 |  | 0 | 0 | 1 | 0 | 0 | 0 | 0 | 1 | 0 | 0 | 0 | 1 | 0 | 1 | 0 | Recycle Inc.
NJ | 34023 | Middlesex | New York-N. New Jersey-Long Island, NY-NJ-CT | 16583 | U100 | 102 | OS3 | 30899999 | Rubber and Plastic Prods /Other Not Specified /Other Not Classified | NO | 1 |  |  | NONEGU |  | 0 |  | 562 | State DoL Projections: No Growth When Negative | 1.1046 |  | 0 | 0 | 1 | 0 | 0 | 0 | 0 | 1 | 0 | 0 | 0 | 1 | 0 | 1 | 0 | Recycle Inc.
NJ | 34023 | Middlesex | New York-N. New Jersey-Long Island, NY-NJ-CT | 16583 | U100 | 102 | OS5 | 30899999 | Rubber and Plastic Prods /Other Not Specified /Other Not Classified | NO | 1 |  |  | NONEGU |  | 0 |  | 562 | State DoL Projections: No Growth When Negative | 1.1046 |  | 0 | 0 | 1 | 0 | 0 | 0 | 0 | 1 | 0 | 0 | 0 | 1 | 0 | 1 | 0 | Recycle Inc.
NJ | 34023 | Middlesex | New York-N. New Jersey-Long Island, NY-NJ-CT | 16583 | U100 | 102 | OS6 | 40202601 | Surface Coating /Steel Drums /Coating Operation | NO | 1 |  |  | NONEGU |  | 0 |  | 562 | State DoL Projections: No Growth When Negative | 1.1046 |  | 0 | 0 | 1 | 0 | 0 | 0 | 0 | 1 | 0 | 0 | 0 | 1 | 0 | 1 | 0 | Recycle Inc.
NJ | 34023 | Middlesex | New York-N. New Jersey-Long Island, NY-NJ-CT | 16666 | IS1001 | 102 | OS0 | 39999998 | Misc Manuf / Indus Processes /Other Not Classified | NO | 1 |  |  | NONEGU |  | 0 |  | 325 | State DoL Projections: No Growth When Negative | 1 |  | 0.018 | 0.018 | 1 | 0.018 | 0 | 0 | 0 | 1 | 0 | 0 | 0 | 1 | 0 | 1 | 0 | SENSIENT COLORS INC
NJ | 34023 | Middlesex | New York-N. New Jersey-Long Island, NY-NJ-CT | 16666 | IS1002 | 102 | OS0 | 39999998 | Misc Manuf / Indus Processes /Other Not Classified | NO | 1 |  |  | NONEGU |  | 0 |  | 325 | State DoL Projections: No Growth When Negative | 1 |  | 0 | 0 | 1 | 0 | 0 | 0 | 0 | 1 | 0 | 0 | 0 | 1 | 0 | 1 | 0 | SENSIENT COLORS INC
NJ | 34023 | Middlesex | New York-N. New Jersey-Long Island, NY-NJ-CT | 16666 | U1000 | 1 | OS1001 | 30103501 | Chem Manuf /Inorganic Pigments /TiO2 Sulfate Process: Calciner | NO | 1 |  |  | NONEGU |  | 0 |  | 325 | State DoL Projections: No Growth When Negative | 1 |  | 0 | 0 | 1 | 0 | 0 | 0 | 0 | 1 | 0 | 0 | 0 | 1 | 0 | 1 | 0 | SENSIENT COLORS INC
NJ | 34023 | Middlesex | New York-N. New Jersey-Long Island, NY-NJ-CT | 16666 | U1000 | 1 | OS1002 | 30103501 | Chem Manuf /Inorganic Pigments /TiO2 Sulfate Process: Calciner | NO | 1 |  |  | NONEGU |  | 0 |  | 325 | State DoL Projections: No Growth When Negative | 1 |  | 0 | 0 | 1 | 0 | 0 | 0 | 0 | 1 | 0 | 0 | 0 | 1 | 0 | 1 | 0 | SENSIENT COLORS INC
NJ | 34023 | Middlesex | New York-N. New Jersey-Long Island, NY-NJ-CT | 16666 | U1000 | 1 | OS1003 | 30103501 | Chem Manuf /Inorganic Pigments /TiO2 Sulfate Process: Calciner | NO | 1 |  |  | NONEGU |  | 0 |  | 325 | State DoL Projections: No Growth When Negative | 1 |  | 0 | 0 | 1 | 0 | 0 | 0 | 0 | 1 | 0 | 0 | 0 | 1 | 0 | 1 | 0 | SENSIENT COLORS INC
NJ | 34023 | Middlesex | New York-N. New Jersey-Long Island, NY-NJ-CT | 16666 | U1000 | 1 | OS1004 | 30103501 | Chem Manuf /Inorganic Pigments /TiO2 Sulfate Process: Calciner | NO | 1 |  |  | NONEGU |  | 0 |  | 325 | State DoL Projections: No Growth When Negative | 1 |  | 0 | 0 | 1 | 0 | 0 | 0 | 0 | 1 | 0 | 0 | 0 | 1 | 0 | 1 | 0 | SENSIENT COLORS INC
NJ | 34023 | Middlesex | New York-N. New Jersey-Long Island, NY-NJ-CT | 16666 | U200 | 2 | OS1000 | 30103501 | Chem Manuf /Inorganic Pigments /TiO2 Sulfate Process: Calciner | NO | 1 |  |  | NONEGU |  | 0 |  | 325 | State DoL Projections: No Growth When Negative | 1 |  | 0 | 0 | 1 | 0 | 0 | 0 | 0 | 1 | 0 | 0 | 0 | 1 | 0 | 1 | 0 | SENSIENT COLORS INC
NJ | 34023 | Middlesex | New York-N. New Jersey-Long Island, NY-NJ-CT | 16666 | U200 | 2 | OS3000 | 30103501 | Chem Manuf /Inorganic Pigments /TiO2 Sulfate Process: Calciner | NO | 1 |  |  | NONEGU |  | 0 |  | 325 | State DoL Projections: No Growth When Negative | 1 |  | 0 | 0 | 1 | 0 | 0 | 0 | 0 | 1 | 0 | 0 | 0 | 1 | 0 | 1 | 0 | SENSIENT COLORS INC
NJ | 34023 | Middlesex | New York-N. New Jersey-Long Island, NY-NJ-CT | 16666 | U200 | 4 | OS7000 | 30103501 | Chem Manuf /Inorganic Pigments /TiO2 Sulfate Process: Calciner | NO | 1 |  |  | NONEGU |  | 0 |  | 325 | State DoL Projections: No Growth When Negative | 1 |  | 0 | 0 | 1 | 0 | 0 | 0 | 0 | 1 | 0 | 0 | 0 | 1 | 0 | 1 | 0 | SENSIENT COLORS INC
NJ | 34023 | Middlesex | New York-N. New Jersey-Long Island, NY-NJ-CT | 16666 | U500 | 5 | OS5000 | 30103501 | Chem Manuf /Inorganic Pigments /TiO2 Sulfate Process: Calciner | NO | 1 |  |  | NONEGU |  | 0 |  | 325 | State DoL Projections: No Growth When Negative | 1 |  | 0.005 | 0.005 | 1 | 0.005 | 0 | 0 | 0 | 1 | 0 | 0 | 0 | 1 | 0 | 1 | 0 | SENSIENT COLORS INC
NJ | 34023 | Middlesex | New York-N. New Jersey-Long Island, NY-NJ-CT | 16666 | U501 | 501 | OS5001 | 30103501 | Chem Manuf /Inorganic Pigments /TiO2 Sulfate Process: Calciner | NO | 1 |  |  | NONEGU |  | 0 |  | 325 | State DoL Projections: No Growth When Negative | 1 |  | 0.005 | 0.005 | 1 | 0.005 | 0 | 0 | 0 | 1 | 0 | 0 | 0 | 1 | 0 | 1 | 0 | SENSIENT COLORS INC
NJ | 34023 | Middlesex | New York-N. New Jersey-Long Island, NY-NJ-CT | 16666 | U501 | 502 | OS5002 | 30103501 | Chem Manuf /Inorganic Pigments /TiO2 Sulfate Process: Calciner | NO | 1 |  |  | NONEGU |  | 0 |  | 325 | State DoL Projections: No Growth When Negative | 1 |  | 0.005 | 0.005 | 1 | 0.005 | 0 | 0 | 0 | 1 | 0 | 0 | 0 | 1 | 0 | 1 | 0 | SENSIENT COLORS INC
NJ | 34023 | Middlesex | New York-N. New Jersey-Long Island, NY-NJ-CT | 16666 | U501 | 503 | OS5003 | 30103501 | Chem Manuf /Inorganic Pigments /TiO2 Sulfate Process: Calciner | NO | 1 |  |  | NONEGU |  | 0 |  | 325 | State DoL Projections: No Growth When Negative | 1 |  | 0.005 | 0.005 | 1 | 0.005 | 0 | 0 | 0 | 1 | 0 | 0 | 0 | 1 | 0 | 1 | 0 | SENSIENT COLORS INC
NJ | 34023 | Middlesex | New York-N. New Jersey-Long Island, NY-NJ-CT | 16666 | U501 | 5004 | OS5004 | 30103501 | Chem Manuf /Inorganic Pigments /TiO2 Sulfate Process: Calciner | NO | 1 |  |  | NONEGU |  | 0 |  | 325 | State DoL Projections: No Growth When Negative | 1 |  | 0.005 | 0.005 | 1 | 0.005 | 0 | 0 | 0 | 1 | 0 | 0 | 0 | 1 | 0 | 1 | 0 | SENSIENT COLORS INC
NJ | 34023 | Middlesex | New York-N. New Jersey-Long Island, NY-NJ-CT | 16666 | U6000 | 6 | OS6001 | 30103501 | Chem Manuf /Inorganic Pigments /TiO2 Sulfate Process: Calciner | NO | 1 |  |  | NONEGU |  | 0 |  | 325 | State DoL Projections: No Growth When Negative | 1 |  | 0 | 0 | 1 | 0 | 0 | 0 | 0 | 1 | 0 | 0 | 0 | 1 | 0 | 1 | 0 | SENSIENT COLORS INC
NJ | 34023 | Middlesex | New York-N. New Jersey-Long Island, NY-NJ-CT | 16666 | U6000 | 6 | OS6002 | 30103501 | Chem Manuf /Inorganic Pigments /TiO2 Sulfate Process: Calciner | NO | 1 |  |  | NONEGU |  | 0 |  | 325 | State DoL Projections: No Growth When Negative | 1 |  | 0 | 0 | 1 | 0 | 0 | 0 | 0 | 1 | 0 | 0 | 0 | 1 | 0 | 1 | 0 | SENSIENT COLORS INC
NJ | 34023 | Middlesex | New York-N. New Jersey-Long Island, NY-NJ-CT | 16666 | U6000 | 6 | OS6003 | 30103501 | Chem Manuf /Inorganic Pigments /TiO2 Sulfate Process: Calciner | NO | 1 |  |  | NONEGU |  | 0 |  | 325 | State DoL Projections: No Growth When Negative | 1 |  | 0 | 0 | 1 | 0 | 0 | 0 | 0 | 1 | 0 | 0 | 0 | 1 | 0 | 1 | 0 | SENSIENT COLORS INC
NJ | 34023 | Middlesex | New York-N. New Jersey-Long Island, NY-NJ-CT | 16666 | U6000 | 6 | OS6005 | 30103501 | Chem Manuf /Inorganic Pigments /TiO2 Sulfate Process: Calciner | NO | 1 |  |  | NONEGU |  | 0 |  | 325 | State DoL Projections: No Growth When Negative | 1 |  | 0 | 0 | 1 | 0 | 0 | 0 | 0 | 1 | 0 | 0 | 0 | 1 | 0 | 1 | 0 | SENSIENT COLORS INC
NJ | 34023 | Middlesex | New York-N. New Jersey-Long Island, NY-NJ-CT | 16666 | U6000 | 6 | OS6006 | 30103501 | Chem Manuf /Inorganic Pigments /TiO2 Sulfate Process: Calciner | NO | 1 |  |  | NONEGU |  | 0 |  | 325 | State DoL Projections: No Growth When Negative | 1 |  | 0 | 0 | 1 | 0 | 0 | 0 | 0 | 1 | 0 | 0 | 0 | 1 | 0 | 1 | 0 | SENSIENT COLORS INC
NJ | 34023 | Middlesex | New York-N. New Jersey-Long Island, NY-NJ-CT | 16666 | U7000 | 7 | OS7001 | 30103501 | Chem Manuf /Inorganic Pigments /TiO2 Sulfate Process: Calciner | NO | 1 |  |  | NONEGU |  | 0 |  | 325 | State DoL Projections: No Growth When Negative | 1 |  | 0 | 0 | 1 | 0 | 0 | 0 | 0 | 1 | 0 | 0 | 0 | 1 | 0 | 1 | 0 | SENSIENT COLORS INC
NJ | 34023 | Middlesex | New York-N. New Jersey-Long Island, NY-NJ-CT | 16666 | U7000 | 7 | OS7007 | 30103501 | Chem Manuf /Inorganic Pigments /TiO2 Sulfate Process: Calciner | NO | 1 |  |  | NONEGU |  | 0 |  | 325 | State DoL Projections: No Growth When Negative | 1 |  | 0 | 0 | 1 | 0 | 0 | 0 | 0 | 1 | 0 | 0 | 0 | 1 | 0 | 1 | 0 | SENSIENT COLORS INC
NJ | 34023 | Middlesex | New York-N. New Jersey-Long Island, NY-NJ-CT | 16666 | U7000 | 7 | OS7008 | 30103501 | Chem Manuf /Inorganic Pigments /TiO2 Sulfate Process: Calciner | NO | 1 |  |  | NONEGU |  | 0 |  | 325 | State DoL Projections: No Growth When Negative | 1 |  | 0 | 0 | 1 | 0 | 0 | 0 | 0 | 1 | 0 | 0 | 0 | 1 | 0 | 1 | 0 | SENSIENT COLORS INC
NJ | 34023 | Middlesex | New York-N. New Jersey-Long Island, NY-NJ-CT | 16666 | U7000 | 7 | OS7010 | 30103501 | Chem Manuf /Inorganic Pigments /TiO2 Sulfate Process: Calciner | NO | 1 |  |  | NONEGU |  | 0 |  | 325 | State DoL Projections: No Growth When Negative | 1 |  | 0 | 0 | 1 | 0 | 0 | 0 | 0 | 1 | 0 | 0 | 0 | 1 | 0 | 1 | 0 | SENSIENT COLORS INC
NJ | 34023 | Middlesex | New York-N. New Jersey-Long Island, NY-NJ-CT | 16666 | U7000 | 7 | OS7013 | 30103501 | Chem Manuf /Inorganic Pigments /TiO2 Sulfate Process: Calciner | NO | 1 |  |  | NONEGU |  | 0 |  | 325 | State DoL Projections: No Growth When Negative | 1 |  | 0 | 0 | 1 | 0 | 0 | 0 | 0 | 1 | 0 | 0 | 0 | 1 | 0 | 1 | 0 | SENSIENT COLORS INC
NJ | 34023 | Middlesex | New York-N. New Jersey-Long Island, NY-NJ-CT | 16727 | IS1 | 501 | OS0 | 39999998 | Misc Manuf / Indus Processes /Other Not Classified | NO | 1 |  |  | NONEGU |  | 0 |  | 331 | State DoL Projections: No Growth When Negative | 1 |  | 0 | 0 | 1 | 0 | 0 | 0 | 0 | 1 | 0 | 0 | 0 | 1 | 0 | 1 | 0 | CANFIELD TECHNOLOGIES INC
NJ | 34023 | Middlesex | New York-N. New Jersey-Long Island, NY-NJ-CT | 16727 | IS11 | 501 | OS0 | 39999998 | Misc Manuf / Indus Processes /Other Not Classified | NO | 1 |  |  | NONEGU |  | 0 |  | 331 | State DoL Projections: No Growth When Negative | 1 |  | 0 | 0 | 1 | 0 | 0 | 0 | 0 | 1 | 0 | 0 | 0 | 1 | 0 | 1 | 0 | CANFIELD TECHNOLOGIES INC
NJ | 34023 | Middlesex | New York-N. New Jersey-Long Island, NY-NJ-CT | 16727 | IS2 | 501 | OS0 | 39999998 | Misc Manuf / Indus Processes /Other Not Classified | NO | 1 |  |  | NONEGU |  | 0 |  | 331 | State DoL Projections: No Growth When Negative | 1 |  | 0.068 | 0.068 | 1 | 0.068 | 0 | 0 | 0 | 1 | 0 | 0 | 0 | 1 | 0 | 1 | 0 | CANFIELD TECHNOLOGIES INC
NJ | 34023 | Middlesex | New York-N. New Jersey-Long Island, NY-NJ-CT | 16727 | IS9 | 501 | OS0 | 39999998 | Misc Manuf / Indus Processes /Other Not Classified | NO | 1 |  |  | NONEGU |  | 0 |  | 331 | State DoL Projections: No Growth When Negative | 1 |  | 0.004 | 0.004 | 1 | 0.004 | 0 | 0 | 0 | 1 | 0 | 0 | 0 | 1 | 0 | 1 | 0 | CANFIELD TECHNOLOGIES INC
NJ | 34023 | Middlesex | New York-N. New Jersey-Long Island, NY-NJ-CT | 16727 | U1 | 1 | OS16 | 30400401 | Secondary Metals /Lead /Pot Furnace | NO | 1 |  |  | NONEGU |  | 0 |  | 331 | State DoL Projections: No Growth When Negative | 1 |  | 0 | 0 | 1 | 0 | 0 | 0 | 0 | 1 | 0 | 0 | 0 | 1 | 0 | 1 | 0 | CANFIELD TECHNOLOGIES INC
NJ | 34023 | Middlesex | New York-N. New Jersey-Long Island, NY-NJ-CT | 16727 | U1 | 1 | OS18 | 30499999 | Secondary Metals /Other Not Classified /Specify in Comments Field | NO | 1 |  |  | NONEGU |  | 0 |  | 331 | State DoL Projections: No Growth When Negative | 1 |  | 0 | 0 | 1 | 0 | 0 | 0 | 0 | 1 | 0 | 0 | 0 | 1 | 0 | 1 | 0 | CANFIELD TECHNOLOGIES INC
NJ | 34023 | Middlesex | New York-N. New Jersey-Long Island, NY-NJ-CT | 16727 | U1 | 1 | OS19 | 30400401 | Secondary Metals /Lead /Pot Furnace | NO | 1 |  |  | NONEGU |  | 0 |  | 331 | State DoL Projections: No Growth When Negative | 1 |  | 0 | 0 | 1 | 0 | 0 | 0 | 0 | 1 | 0 | 0 | 0 | 1 | 0 | 1 | 0 | CANFIELD TECHNOLOGIES INC
NJ | 34023 | Middlesex | New York-N. New Jersey-Long Island, NY-NJ-CT | 16727 | U1 | 1 | OS20 | 30400401 | Secondary Metals /Lead /Pot Furnace | NO | 1 |  |  | NONEGU |  | 0 |  | 331 | State DoL Projections: No Growth When Negative | 1 |  | 0 | 0 | 1 | 0 | 0 | 0 | 0 | 1 | 0 | 0 | 0 | 1 | 0 | 1 | 0 | CANFIELD TECHNOLOGIES INC
NJ | 34023 | Middlesex | New York-N. New Jersey-Long Island, NY-NJ-CT | 16727 | U1 | 1 | OS21 | 30400401 | Secondary Metals /Lead /Pot Furnace | NO | 1 |  |  | NONEGU |  | 0 |  | 331 | State DoL Projections: No Growth When Negative | 1 |  | 0 | 0 | 1 | 0 | 0 | 0 | 0 | 1 | 0 | 0 | 0 | 1 | 0 | 1 | 0 | CANFIELD TECHNOLOGIES INC
NJ | 34023 | Middlesex | New York-N. New Jersey-Long Island, NY-NJ-CT | 16727 | U1 | 2 | OS1 | 30400401 | Secondary Metals /Lead /Pot Furnace | NO | 1 |  |  | NONEGU |  | 0 |  | 331 | State DoL Projections: No Growth When Negative | 1 |  | 0 | 0 | 1 | 0 | 0 | 0 | 0 | 1 | 0 | 0 | 0 | 1 | 0 | 1 | 0 | CANFIELD TECHNOLOGIES INC
NJ | 34023 | Middlesex | New York-N. New Jersey-Long Island, NY-NJ-CT | 16727 | U1 | 2 | OS10 | 30499999 | Secondary Metals /Other Not Classified /Specify in Comments Field | NO | 1 |  |  | NONEGU |  | 0 |  | 331 | State DoL Projections: No Growth When Negative | 1 |  | 0 | 0 | 1 | 0 | 0 | 0 | 0 | 1 | 0 | 0 | 0 | 1 | 0 | 1 | 0 | CANFIELD TECHNOLOGIES INC
NJ | 34023 | Middlesex | New York-N. New Jersey-Long Island, NY-NJ-CT | 16727 | U1 | 2 | OS2 | 30400401 | Secondary Metals /Lead /Pot Furnace | NO | 1 |  |  | NONEGU |  | 0 |  | 331 | State DoL Projections: No Growth When Negative | 1 |  | 0 | 0 | 1 | 0 | 0 | 0 | 0 | 1 | 0 | 0 | 0 | 1 | 0 | 1 | 0 | CANFIELD TECHNOLOGIES INC
NJ | 34023 | Middlesex | New York-N. New Jersey-Long Island, NY-NJ-CT | 16727 | U1 | 2 | OS22 | 10200603 | Ext Comb /Industrial /Natural Gas /< 10 Million Btu/hr | NO | 1 |  |  | NONEGU |  | 9 | SCC-based | 331 | State DoL Projections: No Growth When Negative | 1 | NJ ICI Boiler Rule | 0.011 | 0.011 | 0.8 | 0.0088 | 0 | 0 | 0 | 1 | 0 | 0 | 0 | 1 | 0 | 1 | 0 | CANFIELD TECHNOLOGIES INC
NJ | 34023 | Middlesex | New York-N. New Jersey-Long Island, NY-NJ-CT | 16727 | U1 | 2 | OS23 | 10200603 | Ext Comb /Industrial /Natural Gas /< 10 Million Btu/hr | NO | 1 |  |  | NONEGU |  | 9 | SCC-based | 331 | State DoL Projections: No Growth When Negative | 1 | NJ ICI Boiler Rule | 0.005 | 0.005 | 0.8 | 0.004 | 0 | 0 | 0 | 1 | 0 | 0 | 0 | 1 | 0 | 1 | 0 | CANFIELD TECHNOLOGIES INC
NJ | 34023 | Middlesex | New York-N. New Jersey-Long Island, NY-NJ-CT | 16727 | U1 | 2 | OS24 | 10200603 | Ext Comb /Industrial /Natural Gas /< 10 Million Btu/hr | NO | 1 |  |  | NONEGU |  | 9 | SCC-based | 331 | State DoL Projections: No Growth When Negative | 1 | NJ ICI Boiler Rule | 0.007 | 0.007 | 0.8 | 0.0056 | 0 | 0 | 0 | 1 | 0 | 0 | 0 | 1 | 0 | 1 | 0 | CANFIELD TECHNOLOGIES INC
NJ | 34023 | Middlesex | New York-N. New Jersey-Long Island, NY-NJ-CT | 16727 | U1 | 2 | OS25 | 10200603 | Ext Comb /Industrial /Natural Gas /< 10 Million Btu/hr | NO | 1 |  |  | NONEGU |  | 9 | SCC-based | 331 | State DoL Projections: No Growth When Negative | 1 | NJ ICI Boiler Rule | 0.02 | 0.02 | 0.8 | 0.016 | 0 | 0 | 0 | 1 | 0 | 0 | 0 | 1 | 0 | 1 | 0 | CANFIELD TECHNOLOGIES INC
NJ | 34023 | Middlesex | New York-N. New Jersey-Long Island, NY-NJ-CT | 16727 | U1 | 2 | OS26 | 10200603 | Ext Comb /Industrial /Natural Gas /< 10 Million Btu/hr | NO | 1 |  |  | NONEGU |  | 9 | SCC-based | 331 | State DoL Projections: No Growth When Negative | 1 | NJ ICI Boiler Rule | 0.001 | 0.001 | 0.8 | 0.0008 | 0 | 0 | 0 | 1 | 0 | 0 | 0 | 1 | 0 | 1 | 0 | CANFIELD TECHNOLOGIES INC
NJ | 34023 | Middlesex | New York-N. New Jersey-Long Island, NY-NJ-CT | 16727 | U1 | 2 | OS27 | 10200603 | Ext Comb /Industrial /Natural Gas /< 10 Million Btu/hr | NO | 1 |  |  | NONEGU |  | 9 | SCC-based | 331 | State DoL Projections: No Growth When Negative | 1 | NJ ICI Boiler Rule | 0.002 | 0.002 | 0.8 | 0.0016 | 0 | 0 | 0 | 1 | 0 | 0 | 0 | 1 | 0 | 1 | 0 | CANFIELD TECHNOLOGIES INC
NJ | 34023 | Middlesex | New York-N. New Jersey-Long Island, NY-NJ-CT | 16727 | U1 | 2 | OS28 | 10200603 | Ext Comb /Industrial /Natural Gas /< 10 Million Btu/hr | NO | 1 |  |  | NONEGU |  | 9 | SCC-based | 331 | State DoL Projections: No Growth When Negative | 1 | NJ ICI Boiler Rule | 0.008 | 0.008 | 0.8 | 0.0064 | 0 | 0 | 0 | 1 | 0 | 0 | 0 | 1 | 0 | 1 | 0 | CANFIELD TECHNOLOGIES INC
NJ | 34023 | Middlesex | New York-N. New Jersey-Long Island, NY-NJ-CT | 16727 | U1 | 2 | OS29 | 10200603 | Ext Comb /Industrial /Natural Gas /< 10 Million Btu/hr | NO | 1 |  |  | NONEGU |  | 9 | SCC-based | 331 | State DoL Projections: No Growth When Negative | 1 | NJ ICI Boiler Rule | 0.014 | 0.014 | 0.8 | 0.0112 | 0 | 0 | 0 | 1 | 0 | 0 | 0 | 1 | 0 | 1 | 0 | CANFIELD TECHNOLOGIES INC
NJ | 34023 | Middlesex | New York-N. New Jersey-Long Island, NY-NJ-CT | 16727 | U1 | 2 | OS3 | 30499999 | Secondary Metals /Other Not Classified /Specify in Comments Field | NO | 1 |  |  | NONEGU |  | 0 |  | 331 | State DoL Projections: No Growth When Negative | 1 |  | 0 | 0 | 1 | 0 | 0 | 0 | 0 | 1 | 0 | 0 | 0 | 1 | 0 | 1 | 0 | CANFIELD TECHNOLOGIES INC
NJ | 34023 | Middlesex | New York-N. New Jersey-Long Island, NY-NJ-CT | 16727 | U1 | 2 | OS30 | 10200603 | Ext Comb /Industrial /Natural Gas /< 10 Million Btu/hr | NO | 1 |  |  | NONEGU |  | 9 | SCC-based | 331 | State DoL Projections: No Growth When Negative | 1 | NJ ICI Boiler Rule | 0.014 | 0.014 | 0.8 | 0.0112 | 0 | 0 | 0 | 1 | 0 | 0 | 0 | 1 | 0 | 1 | 0 | CANFIELD TECHNOLOGIES INC
NJ | 34023 | Middlesex | New York-N. New Jersey-Long Island, NY-NJ-CT | 16727 | U1 | 2 | OS4 | 30400401 | Secondary Metals /Lead /Pot Furnace | NO | 1 |  |  | NONEGU |  | 0 |  | 331 | State DoL Projections: No Growth When Negative | 1 |  | 0 | 0 | 1 | 0 | 0 | 0 | 0 | 1 | 0 | 0 | 0 | 1 | 0 | 1 | 0 | CANFIELD TECHNOLOGIES INC
NJ | 34023 | Middlesex | New York-N. New Jersey-Long Island, NY-NJ-CT | 16727 | U1 | 2 | OS5 | 30400401 | Secondary Metals /Lead /Pot Furnace | NO | 1 |  |  | NONEGU |  | 0 |  | 331 | State DoL Projections: No Growth When Negative | 1 |  | 0 | 0 | 1 | 0 | 0 | 0 | 0 | 1 | 0 | 0 | 0 | 1 | 0 | 1 | 0 | CANFIELD TECHNOLOGIES INC
NJ | 34023 | Middlesex | New York-N. New Jersey-Long Island, NY-NJ-CT | 16727 | U1 | 2 | OS6 | 30400401 | Secondary Metals /Lead /Pot Furnace | NO | 1 |  |  | NONEGU |  | 0 |  | 331 | State DoL Projections: No Growth When Negative | 1 |  | 0 | 0 | 1 | 0 | 0 | 0 | 0 | 1 | 0 | 0 | 0 | 1 | 0 | 1 | 0 | CANFIELD TECHNOLOGIES INC
NJ | 34023 | Middlesex | New York-N. New Jersey-Long Island, NY-NJ-CT | 16727 | U1 | 2 | OS8 | 30499999 | Secondary Metals /Other Not Classified /Specify in Comments Field | NO | 1 |  |  | NONEGU |  | 0 |  | 331 | State DoL Projections: No Growth When Negative | 1 |  | 0 | 0 | 1 | 0 | 0 | 0 | 0 | 1 | 0 | 0 | 0 | 1 | 0 | 1 | 0 | CANFIELD TECHNOLOGIES INC
NJ | 34023 | Middlesex | New York-N. New Jersey-Long Island, NY-NJ-CT | 16727 | U1 | 2 | OS9 | 30400401 | Secondary Metals /Lead /Pot Furnace | NO | 1 |  |  | NONEGU |  | 0 |  | 331 | State DoL Projections: No Growth When Negative | 1 |  | 0 | 0 | 1 | 0 | 0 | 0 | 0 | 1 | 0 | 0 | 0 | 1 | 0 | 1 | 0 | CANFIELD TECHNOLOGIES INC
NJ | 34023 | Middlesex | New York-N. New Jersey-Long Island, NY-NJ-CT | 16727 | U2 | 2 | OS11 | 30400401 | Secondary Metals /Lead /Pot Furnace | NO | 1 |  |  | NONEGU |  | 0 |  | 331 | State DoL Projections: No Growth When Negative | 1 |  | 0 | 0 | 1 | 0 | 0 | 0 | 0 | 1 | 0 | 0 | 0 | 1 | 0 | 1 | 0 | CANFIELD TECHNOLOGIES INC
NJ | 34023 | Middlesex | New York-N. New Jersey-Long Island, NY-NJ-CT | 16727 | U2 | 2 | OS12 | 30300401 | Coke Manuf: Beehive Process /General | NO | 1 |  |  | NONEGU |  | 0 |  | 331 | State DoL Projections: No Growth When Negative | 1 |  | 0 | 0 | 1 | 0 | 0 | 0 | 0 | 1 | 0 | 0 | 0 | 1 | 0 | 1 | 0 | CANFIELD TECHNOLOGIES INC
NJ | 34023 | Middlesex | New York-N. New Jersey-Long Island, NY-NJ-CT | 16727 | U2 | 2 | OS15 | 30300401 | Coke Manuf: Beehive Process /General | NO | 1 |  |  | NONEGU |  | 0 |  | 331 | State DoL Projections: No Growth When Negative | 1 |  | 0 | 0 | 1 | 0 | 0 | 0 | 0 | 1 | 0 | 0 | 0 | 1 | 0 | 1 | 0 | CANFIELD TECHNOLOGIES INC
NJ | 34023 | Middlesex | New York-N. New Jersey-Long Island, NY-NJ-CT | 17699 | BP1 | 4 | OS1 | 30180001 | Chem Manuf /General Processes /Fugitive Leaks | NO | 1 |  |  | NONEGU |  | 0 |  | 325 | State DoL Projections: No Growth When Negative | 1 |  | 0 | 0 | 1 | 0 | 0.08 | 0.08 | 0.08 | 1 | 0.08 | 0 | 0 | 1 | 0 | 1 | 0 | Chemtura Corporation
NJ | 34023 | Middlesex | New York-N. New Jersey-Long Island, NY-NJ-CT | 17699 | BP1 | 21 | OS2 | 30180001 | Chem Manuf /General Processes /Fugitive Leaks | NO | 1 |  |  | NONEGU |  | 0 |  | 325 | State DoL Projections: No Growth When Negative | 1 |  | 0 | 0 | 1 | 0 | 0.69 | 0.69 | 0.69 | 1 | 0.69 | 0 | 0 | 1 | 0 | 1 | 0 | Chemtura Corporation
NJ | 34023 | Middlesex | New York-N. New Jersey-Long Island, NY-NJ-CT | 17699 | BP1 | 21 | OS3 | 30180001 | Chem Manuf /General Processes /Fugitive Leaks | NO | 1 |  |  | NONEGU |  | 0 |  | 325 | State DoL Projections: No Growth When Negative | 1 |  | 0 | 0 | 1 | 0 | 0.05 | 0.05 | 0.05 | 1 | 0.05 | 0 | 0 | 1 | 0 | 1 | 0 | Chemtura Corporation
NJ | 34023 | Middlesex | New York-N. New Jersey-Long Island, NY-NJ-CT | 17699 | BP10 | 69 | OS119 | 30180001 | Chem Manuf /General Processes /Fugitive Leaks | NO | 1 |  |  | NONEGU |  | 0 |  | 325 | State DoL Projections: No Growth When Negative | 1 |  | 0 | 0 | 1 | 0 | 0 | 0 | 0 | 1 | 0 | 0 | 0 | 1 | 0 | 1 | 0 | Chemtura Corporation
NJ | 34023 | Middlesex | New York-N. New Jersey-Long Island, NY-NJ-CT | 17699 | BP10 | 69 | OS121 | 30180001 | Chem Manuf /General Processes /Fugitive Leaks | NO | 1 |  |  | NONEGU |  | 0 |  | 325 | State DoL Projections: No Growth When Negative | 1 |  | 0 | 0 | 1 | 0 | 0 | 0 | 0 | 1 | 0 | 0 | 0 | 1 | 0 | 1 | 0 | Chemtura Corporation
NJ | 34023 | Middlesex | New York-N. New Jersey-Long Island, NY-NJ-CT | 17699 | BP9 | 7 | OS113 | 30180001 | Chem Manuf /General Processes /Fugitive Leaks | NO | 1 |  |  | NONEGU |  | 0 |  | 325 | State DoL Projections: No Growth When Negative | 1 |  | 0 | 0 | 1 | 0 | 0.01 | 0.01 | 0.01 | 1 | 0.01 | 0 | 0 | 1 | 0 | 1 | 0 | Chemtura Corporation
NJ | 34023 | Middlesex | New York-N. New Jersey-Long Island, NY-NJ-CT | 17699 | FG1 | FUG001 | OS0 | 39999998 | Misc Manuf / Indus Processes /Other Not Classified | NO | 1 |  |  | NONEGU |  |  |  | 325 | State DoL Projections: No Growth When Negative | 1 |  | 0 | 0 | 1 | 0 | 0 | 0 | 0 | 1 | 0 | 0 | 0 | 1 | 0 | 1 | 0 | Chemtura Corporation
NJ | 34023 | Middlesex | New York-N. New Jersey-Long Island, NY-NJ-CT | 17699 | IS1 | 4 | OS0 | 39999998 | Misc Manuf / Indus Processes /Other Not Classified | NO | 1 |  |  | NONEGU |  | 0 |  | 325 | State DoL Projections: No Growth When Negative | 1 |  | 0 | 0 | 1 | 0 | 0 | 0 | 0 | 1 | 0 | 0 | 0 | 1 | 0 | 1 | 0 | Chemtura Corporation
NJ | 34023 | Middlesex | New York-N. New Jersey-Long Island, NY-NJ-CT | 17699 | IS2 | 4 | OS0 | 39999998 | Misc Manuf / Indus Processes /Other Not Classified | NO | 1 |  |  | NONEGU |  | 0 |  | 325 | State DoL Projections: No Growth When Negative | 1 |  | 0 | 0 | 1 | 0 | 0 | 0 | 0 | 1 | 0 | 0 | 0 | 1 | 0 | 1 | 0 | Chemtura Corporation
NJ | 34023 | Middlesex | New York-N. New Jersey-Long Island, NY-NJ-CT | 17699 | U1 | 70 | OS120 | 20100101 | Int Comb /Electric Gen /Distillate Oil (Diesel) /Turbine | NO | 1 |  |  | NONEGU |  | 0 |  | 325 | State DoL Projections: No Growth When Negative | 1 | MANEVU Low S Fuel Oil | 0.03 | 0.03 | 1 | 0.03 | 0 | 0 | 0 | 1 | 0 | 0 | 0 | 0.0075 | 0 | 0.0075 | 0 | Chemtura Corporation
NJ | 34023 | Middlesex | New York-N. New Jersey-Long Island, NY-NJ-CT | 17699 | U100 | 1301 | OS1301 | 40704801 | Organic Chem Storage - Fixed Roof Tanks - Methyl-tert-Butyl Ether: Breathin | NO | 1 |  |  | NONEGU |  | 0 |  | 325 | State DoL Projections: No Growth When Negative | 1 |  | 0 | 0 | 1 | 0 | 0 | 0 | 0 | 1 | 0 | 0 | 0 | 1 | 0 | 1 | 0 | Chemtura Corporation
NJ | 34023 | Middlesex | New York-N. New Jersey-Long Island, NY-NJ-CT | 17699 | U100 | 1302 | OS1302 | 40704801 | Organic Chem Storage - Fixed Roof Tanks - Methyl-tert-Butyl Ether: Breathin | NO | 1 |  |  | NONEGU |  | 0 |  | 325 | State DoL Projections: No Growth When Negative | 1 |  | 0 | 0 | 1 | 0 | 0 | 0 | 0 | 1 | 0 | 0 | 0 | 1 | 0 | 1 | 0 | Chemtura Corporation
NJ | 34023 | Middlesex | New York-N. New Jersey-Long Island, NY-NJ-CT | 17699 | U100 | 1303 | OS1303 | 40704801 | Organic Chem Storage - Fixed Roof Tanks - Methyl-tert-Butyl Ether: Breathin | NO | 1 |  |  | NONEGU |  | 0 |  | 325 | State DoL Projections: No Growth When Negative | 1 |  | 0 | 0 | 1 | 0 | 0 | 0 | 0 | 1 | 0 | 0 | 0 | 1 | 0 | 1 | 0 | Chemtura Corporation
NJ | 34023 | Middlesex | New York-N. New Jersey-Long Island, NY-NJ-CT | 17699 | U100 | 1304 | OS1304 | 40704401 | Organic Chem Storage - Fixed Roof Tanks - Butyl Acetate: Breathing Loss | NO | 1 |  |  | NONEGU |  | 0 |  | 325 | State DoL Projections: No Growth When Negative | 1 |  | 0 | 0 | 1 | 0 | 0 | 0 | 0 | 1 | 0 | 0 | 0 | 1 | 0 | 1 | 0 | Chemtura Corporation
NJ | 34023 | Middlesex | New York-N. New Jersey-Long Island, NY-NJ-CT | 17699 | U100 | 1305 | OS1305 | 40704401 | Organic Chem Storage - Fixed Roof Tanks - Butyl Acetate: Breathing Loss | NO | 1 |  |  | NONEGU |  | 0 |  | 325 | State DoL Projections: No Growth When Negative | 1 |  | 0 | 0 | 1 | 0 | 0 | 0 | 0 | 1 | 0 | 0 | 0 | 1 | 0 | 1 | 0 | Chemtura Corporation
NJ | 34023 | Middlesex | New York-N. New Jersey-Long Island, NY-NJ-CT | 17699 | U100 | 1306 | OS1306 | 40704401 | Organic Chem Storage - Fixed Roof Tanks - Butyl Acetate: Breathing Loss | NO | 1 |  |  | NONEGU |  | 0 |  | 325 | State DoL Projections: No Growth When Negative | 1 |  | 0 | 0 | 1 | 0 | 0 | 0 | 0 | 1 | 0 | 0 | 0 | 1 | 0 | 1 | 0 | Chemtura Corporation
NJ | 34023 | Middlesex | New York-N. New Jersey-Long Island, NY-NJ-CT | 17699 | U100 | 1307 | OS1307 | 40704401 | Organic Chem Storage - Fixed Roof Tanks - Butyl Acetate: Breathing Loss | NO | 1 |  |  | NONEGU |  | 0 |  | 325 | State DoL Projections: No Growth When Negative | 1 |  | 0 | 0 | 1 | 0 | 0 | 0 | 0 | 1 | 0 | 0 | 0 | 1 | 0 | 1 | 0 | Chemtura Corporation
NJ | 34023 | Middlesex | New York-N. New Jersey-Long Island, NY-NJ-CT | 17699 | U100 | 1308 | OS1308 | 40704401 | Organic Chem Storage - Fixed Roof Tanks - Butyl Acetate: Breathing Loss | NO | 1 |  |  | NONEGU |  | 0 |  | 325 | State DoL Projections: No Growth When Negative | 1 |  | 0 | 0 | 1 | 0 | 0 | 0 | 0 | 1 | 0 | 0 | 0 | 1 | 0 | 1 | 0 | Chemtura Corporation
NJ | 34023 | Middlesex | New York-N. New Jersey-Long Island, NY-NJ-CT | 17699 | U100 | 1314 | OS1314 | 40704401 | Organic Chem Storage - Fixed Roof Tanks - Butyl Acetate: Breathing Loss | NO | 1 |  |  | NONEGU |  | 0 |  | 325 | State DoL Projections: No Growth When Negative | 1 |  | 0 | 0 | 1 | 0 | 0 | 0 | 0 | 1 | 0 | 0 | 0 | 1 | 0 | 1 | 0 | Chemtura Corporation
NJ | 34023 | Middlesex | New York-N. New Jersey-Long Island, NY-NJ-CT | 17699 | U100 | 1315 | OS1315 | 40704401 | Organic Chem Storage - Fixed Roof Tanks - Butyl Acetate: Breathing Loss | NO | 1 |  |  | NONEGU |  | 0 |  | 325 | State DoL Projections: No Growth When Negative | 1 |  | 0 | 0 | 1 | 0 | 0 | 0 | 0 | 1 | 0 | 0 | 0 | 1 | 0 | 1 | 0 | Chemtura Corporation
NJ | 34023 | Middlesex | New York-N. New Jersey-Long Island, NY-NJ-CT | 17699 | U100 | 1316 | OS1316 | 40704401 | Organic Chem Storage - Fixed Roof Tanks - Butyl Acetate: Breathing Loss | NO | 1 |  |  | NONEGU |  | 0 |  | 325 | State DoL Projections: No Growth When Negative | 1 |  | 0 | 0 | 1 | 0 | 0 | 0 | 0 | 1 | 0 | 0 | 0 | 1 | 0 | 1 | 0 | Chemtura Corporation
NJ | 34023 | Middlesex | New York-N. New Jersey-Long Island, NY-NJ-CT | 17699 | U100 | 1317 | OS1317 | 40704401 | Organic Chem Storage - Fixed Roof Tanks - Butyl Acetate: Breathing Loss | NO | 1 |  |  | NONEGU |  | 0 |  | 325 | State DoL Projections: No Growth When Negative | 1 |  | 0 | 0 | 1 | 0 | 0 | 0 | 0 | 1 | 0 | 0 | 0 | 1 | 0 | 1 | 0 | Chemtura Corporation
NJ | 34023 | Middlesex | New York-N. New Jersey-Long Island, NY-NJ-CT | 17699 | U100 | 1319 | OS1319 | 40705601 | Organic Chem Storage - Fixed Roof Tanks - 1,4-Butanediol: Breathing Loss | NO | 1 |  |  | NONEGU |  | 0 |  | 325 | State DoL Projections: No Growth When Negative | 1 |  | 0 | 0 | 1 | 0 | 0 | 0 | 0 | 1 | 0 | 0 | 0 | 1 | 0 | 1 | 0 | Chemtura Corporation
NJ | 34023 | Middlesex | New York-N. New Jersey-Long Island, NY-NJ-CT | 17699 | U100 | 1320 | OS1320 | 40705601 | Organic Chem Storage - Fixed Roof Tanks - 1,4-Butanediol: Breathing Loss | NO | 1 |  |  | NONEGU |  | 0 |  | 325 | State DoL Projections: No Growth When Negative | 1 |  | 0 | 0 | 1 | 0 | 0 | 0 | 0 | 1 | 0 | 0 | 0 | 1 | 0 | 1 | 0 | Chemtura Corporation
NJ | 34023 | Middlesex | New York-N. New Jersey-Long Island, NY-NJ-CT | 17699 | U100 | 1403 | OS1403 | 40301001 | Petrol Prod Stor-Refinery /Fixed Roof Tanks /Gasoline RVP 13: Breathing Los | NO | 1 |  |  | NONEGU |  | 0 |  | 325 | State DoL Projections: No Growth When Negative | 1 |  | 0 | 0 | 1 | 0 | 0 | 0 | 0 | 1 | 0 | 0 | 0 | 1 | 0 | 1 | 0 | Chemtura Corporation
NJ | 34023 | Middlesex | New York-N. New Jersey-Long Island, NY-NJ-CT | 17699 | U100 | 1502 | OS1502 | 40714601 | Organic Chem Storage - Fixed Roof Tanks - Carbon Disulfide: Breathing Loss | NO | 1 |  |  | NONEGU |  | 0 |  | 325 | State DoL Projections: No Growth When Negative | 1 |  | 0 | 0 | 1 | 0 | 0 | 0 | 0 | 1 | 0 | 0 | 0 | 1 | 0 | 1 | 0 | Chemtura Corporation
NJ | 34023 | Middlesex | New York-N. New Jersey-Long Island, NY-NJ-CT | 17699 | U100 | 1510 | OS1510 | 40704401 | Organic Chem Storage - Fixed Roof Tanks - Butyl Acetate: Breathing Loss | NO | 1 |  |  | NONEGU |  | 0 |  | 325 | State DoL Projections: No Growth When Negative | 1 |  | 0 | 0 | 1 | 0 | 0 | 0 | 0 | 1 | 0 | 0 | 0 | 1 | 0 | 1 | 0 | Chemtura Corporation
NJ | 34023 | Middlesex | New York-N. New Jersey-Long Island, NY-NJ-CT | 17699 | U100 | 1514 | OS1514 | 40704401 | Organic Chem Storage - Fixed Roof Tanks - Butyl Acetate: Breathing Loss | NO | 1 |  |  | NONEGU |  | 0 |  | 325 | State DoL Projections: No Growth When Negative | 1 |  | 0 | 0 | 1 | 0 | 0 | 0 | 0 | 1 | 0 | 0 | 0 | 1 | 0 | 1 | 0 | Chemtura Corporation
NJ | 34023 | Middlesex | New York-N. New Jersey-Long Island, NY-NJ-CT | 17699 | U100 | 1710 | OS1710 | 40704401 | Organic Chem Storage - Fixed Roof Tanks - Butyl Acetate: Breathing Loss | NO | 1 |  |  | NONEGU |  | 0 |  | 325 | State DoL Projections: No Growth When Negative | 1 |  | 0 | 0 | 1 | 0 | 0 | 0 | 0 | 1 | 0 | 0 | 0 | 1 | 0 | 1 | 0 | Chemtura Corporation
NJ | 34023 | Middlesex | New York-N. New Jersey-Long Island, NY-NJ-CT | 17699 | U100 | 1711 | OS1711 | 40704401 | Organic Chem Storage - Fixed Roof Tanks - Butyl Acetate: Breathing Loss | NO | 1 |  |  | NONEGU |  | 0 |  | 325 | State DoL Projections: No Growth When Negative | 1 |  | 0 | 0 | 1 | 0 | 0 | 0 | 0 | 1 | 0 | 0 | 0 | 1 | 0 | 1 | 0 | Chemtura Corporation
NJ | 34023 | Middlesex | New York-N. New Jersey-Long Island, NY-NJ-CT | 17699 | U100 | 1712 | OS1712 | 40704401 | Organic Chem Storage - Fixed Roof Tanks - Butyl Acetate: Breathing Loss | NO | 1 |  |  | NONEGU |  | 0 |  | 325 | State DoL Projections: No Growth When Negative | 1 |  | 0 | 0 | 1 | 0 | 0 | 0 | 0 | 1 | 0 | 0 | 0 | 1 | 0 | 1 | 0 | Chemtura Corporation
NJ | 34023 | Middlesex | New York-N. New Jersey-Long Island, NY-NJ-CT | 17699 | U100 | 1713 | OS1713 | 40704401 | Organic Chem Storage - Fixed Roof Tanks - Butyl Acetate: Breathing Loss | NO | 1 |  |  | NONEGU |  | 0 |  | 325 | State DoL Projections: No Growth When Negative | 1 |  | 0 | 0 | 1 | 0 | 0 | 0 | 0 | 1 | 0 | 0 | 0 | 1 | 0 | 1 | 0 | Chemtura Corporation
NJ | 34023 | Middlesex | New York-N. New Jersey-Long Island, NY-NJ-CT | 17699 | U100 | 1714 | OS1714 | 40704401 | Organic Chem Storage - Fixed Roof Tanks - Butyl Acetate: Breathing Loss | NO | 1 |  |  | NONEGU |  | 0 |  | 325 | State DoL Projections: No Growth When Negative | 1 |  | 0 | 0 | 1 | 0 | 0 | 0 | 0 | 1 | 0 | 0 | 0 | 1 | 0 | 1 | 0 | Chemtura Corporation
NJ | 34023 | Middlesex | New York-N. New Jersey-Long Island, NY-NJ-CT | 17699 | U100 | 1715 | OS1715 | 40704401 | Organic Chem Storage - Fixed Roof Tanks - Butyl Acetate: Breathing Loss | NO | 1 |  |  | NONEGU |  | 0 |  | 325 | State DoL Projections: No Growth When Negative | 1 |  | 0 | 0 | 1 | 0 | 0 | 0 | 0 | 1 | 0 | 0 | 0 | 1 | 0 | 1 | 0 | Chemtura Corporation
NJ | 34023 | Middlesex | New York-N. New Jersey-Long Island, NY-NJ-CT | 17699 | U100 | 1716 | OS1716 | 40704401 | Organic Chem Storage - Fixed Roof Tanks - Butyl Acetate: Breathing Loss | NO | 1 |  |  | NONEGU |  | 0 |  | 325 | State DoL Projections: No Growth When Negative | 1 |  | 0 | 0 | 1 | 0 | 0 | 0 | 0 | 1 | 0 | 0 | 0 | 1 | 0 | 1 | 0 | Chemtura Corporation
NJ | 34023 | Middlesex | New York-N. New Jersey-Long Island, NY-NJ-CT | 17699 | U100 | 1717 | OS1717 | 40301001 | Petrol Prod Stor-Refinery /Fixed Roof Tanks /Gasoline RVP 13: Breathing Los | NO | 1 |  |  | NONEGU |  | 0 |  | 325 | State DoL Projections: No Growth When Negative | 1 |  | 0 | 0 | 1 | 0 | 0 | 0 | 0 | 1 | 0 | 0 | 0 | 1 | 0 | 1 | 0 | Chemtura Corporation
NJ | 34023 | Middlesex | New York-N. New Jersey-Long Island, NY-NJ-CT | 17699 | U100 | 1718 | OS1718 | 40301021 | Petrol Prod Stor-Refinery /Fixed Roof Tanks /Distillate Fuel #2: Working Lo | NO | 1 |  |  | NONEGU |  | 0 |  | 325 | State DoL Projections: No Growth When Negative | 1 |  | 0 | 0 | 1 | 0 | 0 | 0 | 0 | 1 | 0 | 0 | 0 | 1 | 0 | 1 | 0 | Chemtura Corporation
NJ | 34023 | Middlesex | New York-N. New Jersey-Long Island, NY-NJ-CT | 17699 | U2 | 71 | OS121 | 20300101 | Int Comb /Comm-Inst /Distillate Oil (Diesel) /Reciprocating | NO | 1 |  |  | NONEGU |  | 0 |  | 325 | State DoL Projections: No Growth When Negative | 1 | 2010 RICE MACT; MANEVU Low S Fuel Oil | 0.02 | 0.02 | 1 | 0.02 | 0 | 0 | 0 | 0.8486 | 0 | 0 | 0 | 0.0075 | 0 | 0.0075 | 0 | Chemtura Corporation
NJ | 34023 | Middlesex | New York-N. New Jersey-Long Island, NY-NJ-CT | 17699 | U48 | 11 | OS2 | 30180001 | Chem Manuf /General Processes /Fugitive Leaks | NO | 1 |  |  | NONEGU |  | 0 |  | 325 | State DoL Projections: No Growth When Negative | 1 |  | 0 | 0 | 1 | 0 | 0 | 0 | 0 | 1 | 0 | 0 | 0 | 1 | 0 | 1 | 0 | Chemtura Corporation
NJ | 34023 | Middlesex | New York-N. New Jersey-Long Island, NY-NJ-CT | 17699 | U49 | 35 | OS4 | 30180001 | Chem Manuf /General Processes /Fugitive Leaks | NO | 1 |  |  | NONEGU |  | 0 |  | 325 | State DoL Projections: No Growth When Negative | 1 |  | 0 | 0 | 1 | 0 | 0 | 0 | 0 | 1 | 0 | 0 | 0 | 1 | 0 | 1 | 0 | Chemtura Corporation
NJ | 34023 | Middlesex | New York-N. New Jersey-Long Island, NY-NJ-CT | 17699 | U49 | 36 | OS1 | 30180001 | Chem Manuf /General Processes /Fugitive Leaks | NO | 1 |  |  | NONEGU |  | 0 |  | 325 | State DoL Projections: No Growth When Negative | 1 |  | 0 | 0 | 1 | 0 | 0 | 0 | 0 | 1 | 0 | 0 | 0 | 1 | 0 | 1 | 0 | Chemtura Corporation
NJ | 34023 | Middlesex | New York-N. New Jersey-Long Island, NY-NJ-CT | 17699 | U49 | 37 | OS6 | 30180001 | Chem Manuf /General Processes /Fugitive Leaks | NO | 1 |  |  | NONEGU |  | 0 |  | 325 | State DoL Projections: No Growth When Negative | 1 |  | 0 | 0 | 1 | 0 | 0 | 0 | 0 | 1 | 0 | 0 | 0 | 1 | 0 | 1 | 0 | Chemtura Corporation
NJ | 34023 | Middlesex | New York-N. New Jersey-Long Island, NY-NJ-CT | 17699 | U49 | 38 | OS2 | 30180001 | Chem Manuf /General Processes /Fugitive Leaks | NO | 1 |  |  | NONEGU |  | 0 |  | 325 | State DoL Projections: No Growth When Negative | 1 |  | 0 | 0 | 1 | 0 | 0 | 0 | 0 | 1 | 0 | 0 | 0 | 1 | 0 | 1 | 0 | Chemtura Corporation
NJ | 34023 | Middlesex | New York-N. New Jersey-Long Island, NY-NJ-CT | 17699 | U49 | 39 | OS5 | 30180001 | Chem Manuf /General Processes /Fugitive Leaks | NO | 1 |  |  | NONEGU |  | 0 |  | 325 | State DoL Projections: No Growth When Negative | 1 |  | 0 | 0 | 1 | 0 | 0 | 0 | 0 | 1 | 0 | 0 | 0 | 1 | 0 | 1 | 0 | Chemtura Corporation
NJ | 34023 | Middlesex | New York-N. New Jersey-Long Island, NY-NJ-CT | 17699 | U5 | 34 | OS1 | 10200602 | Ext Comb /Industrial /Natural Gas /10-100 Million Btu/hr | NO | 1 |  |  | NONEGU |  | 54.55 |  | 325 | State DoL Projections: No Growth When Negative | 1 | NJ ICI Boiler Rule | 0.49 | 0.49 | 0.6 | 0.294 | 0 | 0 | 0 | 1 | 0 | 0.01 | 0.01 | 1 | 0.01 | 1 | 0.01 | Chemtura Corporation
NJ | 34023 | Middlesex | New York-N. New Jersey-Long Island, NY-NJ-CT | 17699 | U5 | 34 | OS3 | 10200401 | Ext Comb /Industrial /Residual Oil /Grade 6 Oil | NO | 1 |  |  | NONEGU |  | 54.55 |  | 325 | State DoL Projections: No Growth When Negative | 1 | NJ ICI Boiler Rule | 0 | 0 | 0.73 | 0 | 0 | 0 | 0 | 1 | 0 | 0 | 0 | 1 | 0 | 1 | 0 | Chemtura Corporation
NJ | 34023 | Middlesex | New York-N. New Jersey-Long Island, NY-NJ-CT | 17699 | U5 | 43 | OS4 | 10200602 | Ext Comb /Industrial /Natural Gas /10-100 Million Btu/hr | NO | 1 |  |  | NONEGU |  | 63 |  | 325 | State DoL Projections: No Growth When Negative | 1 | NJ ICI Boiler Rule | 4.23 | 4.23 | 0.6 | 2.538 | 0 | 0 | 0 | 1 | 0 | 0.04 | 0.04 | 1 | 0.04 | 1 | 0.04 | Chemtura Corporation
NJ | 34023 | Middlesex | New York-N. New Jersey-Long Island, NY-NJ-CT | 17699 | U5 | 43 | OS6 | 10200401 | Ext Comb /Industrial /Residual Oil /Grade 6 Oil | NO | 1 |  |  | NONEGU |  | 63 |  | 325 | State DoL Projections: No Growth When Negative | 1 | NJ ICI Boiler Rule | 0.01 | 0.01 | 0.73 | 0.0073 | 0 | 0 | 0 | 1 | 0 | 0.01 | 0.01 | 1 | 0.01 | 1 | 0.01 | Chemtura Corporation
NJ | 34023 | Middlesex | New York-N. New Jersey-Long Island, NY-NJ-CT | 17699 | U65 | 6301 | OS6300 | 10200602 | Ext Comb /Industrial /Natural Gas /10-100 Million Btu/hr | NO | 1 |  |  | NONEGU |  | 55 | SCC-based | 325 | State DoL Projections: No Growth When Negative | 1 | NJ ICI Boiler Rule | 1.314 | 1.314 | 0.6 | 0.7884 | 0 | 0 | 0 | 1 | 0 | 0.016 | 0.016 | 1 | 0.016 | 1 | 0.016 | Chemtura Corporation
NJ | 34023 | Middlesex | New York-N. New Jersey-Long Island, NY-NJ-CT | 17699 | U70 | 7000 | OS1 | 20100101 | Int Comb /Electric Gen /Distillate Oil (Diesel) /Turbine | NO | 1 |  |  | NONEGU |  | 0 |  | 325 | State DoL Projections: No Growth When Negative | 1 | MANEVU Low S Fuel Oil | 0.03 | 0.03 | 1 | 0.03 | 0 | 0 | 0 | 1 | 0 | 0 | 0 | 0.0075 | 0 | 0.0075 | 0 | Chemtura Corporation
NJ | 34023 | Middlesex | New York-N. New Jersey-Long Island, NY-NJ-CT | 17739 | FG0 | FUG001 | OS0 | 39999998 | Misc Manuf / Indus Processes /Other Not Classified | NO | 1 |  |  | NONEGU |  |  |  | 325 | State DoL Projections: No Growth When Negative | 1 |  | 0 | 0 | 1 | 0 | 0.1 | 0.1 | 0.1 | 1 | 0.1 | 0 | 0 | 1 | 0 | 1 | 0 | E. R. Squibb and Sons, LLC
NJ | 34023 | Middlesex | New York-N. New Jersey-Long Island, NY-NJ-CT | 17739 | GR4601 | 70 | OS0 | 39999998 | Misc Manuf / Indus Processes /Other Not Classified | NO | 1 |  |  | NONEGU |  | 0 |  | 325 | State DoL Projections: No Growth When Negative | 1 |  | 14.428 | 14.428 | 1 | 14.428 | 11.91 | 11.91 | 11.91 | 1 | 11.91 | 0.085 | 0.085 | 1 | 0.085 | 1 | 0.085 | E. R. Squibb and Sons, LLC
NJ | 34023 | Middlesex | New York-N. New Jersey-Long Island, NY-NJ-CT | 17739 | GR4602 | 70 | OS0 | 39999998 | Misc Manuf / Indus Processes /Other Not Classified | NO | 1 |  |  | NONEGU |  | 0 |  | 325 | State DoL Projections: No Growth When Negative | 1 |  | 0.03 | 0.03 | 1 | 0.03 | 0 | 0 | 0 | 1 | 0 | 0.171 | 0.171 | 1 | 0.171 | 1 | 0.171 | E. R. Squibb and Sons, LLC
NJ | 34023 | Middlesex | New York-N. New Jersey-Long Island, NY-NJ-CT | 17739 | IS13 | 70 | OS0 | 39999998 | Misc Manuf / Indus Processes /Other Not Classified | NO | 1 |  |  | NONEGU |  | 0 |  | 325 | State DoL Projections: No Growth When Negative | 1 |  | 2.33 | 2.33 | 1 | 2.33 | 0.26 | 0.26 | 0.26 | 1 | 0.26 | 0.02 | 0.02 | 1 | 0.02 | 1 | 0.02 | E. R. Squibb and Sons, LLC
NJ | 34023 | Middlesex | New York-N. New Jersey-Long Island, NY-NJ-CT | 17739 | IS14 | 70 | OS0 | 39999998 | Misc Manuf / Indus Processes /Other Not Classified | NO | 1 |  |  | NONEGU |  | 0 |  | 325 | State DoL Projections: No Growth When Negative | 1 |  | 0 | 0 | 1 | 0 | 0.5 | 0.5 | 0.5 | 1 | 0.5 | 0 | 0 | 1 | 0 | 1 | 0 | E. R. Squibb and Sons, LLC
NJ | 34023 | Middlesex | New York-N. New Jersey-Long Island, NY-NJ-CT | 17739 | U1 | 4601 | OS4605 | 10200602 | Ext Comb /Industrial /Natural Gas /10-100 Million Btu/hr | NO | 1 |  |  | NONEGU |  | 114 |  | 325 | State DoL Projections: No Growth When Negative | 1 |  | 0.042 | 0.042 | 1 | 0.042 | 0.02 | 0.02 | 0.02 | 1 | 0.02 | 0.016 | 0.016 | 1 | 0.016 | 1 | 0.016 | E. R. Squibb and Sons, LLC
NJ | 34023 | Middlesex | New York-N. New Jersey-Long Island, NY-NJ-CT | 17739 | U1 | 4603 | OS4606 | 10200601 | Ext Comb /Industrial /Natural Gas /> 100 Million Btu/hr | NO | 1 |  |  | NONEGU |  | 114 |  | 325 | State DoL Projections: No Growth When Negative | 1 |  | 2.521 | 2.521 | 1 | 2.521 | 0.56 | 0.56 | 0.56 | 1 | 0.56 | 0.011 | 0.011 | 1 | 0.011 | 1 | 0.011 | E. R. Squibb and Sons, LLC
NJ | 34023 | Middlesex | New York-N. New Jersey-Long Island, NY-NJ-CT | 17739 | U1 | 4603 | OS4607 | 10200501 | Ext Comb /Industrial /Distillate Oil /Grades 1 and 2 Oil | NO | 1 |  |  | NONEGU |  | 114 |  | 325 | State DoL Projections: No Growth When Negative | 1 | NJ ICI Boiler Rule; MANEVU Low S Fuel Oil | 0.316 | 0.316 | 0.6 | 0.1896 | 0.01 | 0.01 | 0.01 | 1 | 0.01 | 1.224 | 1.224 | 0.0075 | 0.00918 | 0.0075 | 0.00918 | E. R. Squibb and Sons, LLC
NJ | 34023 | Middlesex | New York-N. New Jersey-Long Island, NY-NJ-CT | 17739 | U1 | 4604 | OS4608 | 10200601 | Ext Comb /Industrial /Natural Gas /> 100 Million Btu/hr | NO | 1 |  |  | NONEGU |  | 114 |  | 325 | State DoL Projections: No Growth When Negative | 1 |  | 1.734 | 1.734 | 1 | 1.734 | 0.35 | 0.35 | 0.35 | 1 | 0.35 | 0.007 | 0.007 | 1 | 0.007 | 1 | 0.007 | E. R. Squibb and Sons, LLC
NJ | 34023 | Middlesex | New York-N. New Jersey-Long Island, NY-NJ-CT | 17739 | U1 | 4604 | OS4609 | 10200501 | Ext Comb /Industrial /Distillate Oil /Grades 1 and 2 Oil | NO | 1 |  |  | NONEGU |  | 114 |  | 325 | State DoL Projections: No Growth When Negative | 1 | NJ ICI Boiler Rule; MANEVU Low S Fuel Oil | 0.266 | 0.266 | 0.6 | 0.1596 | 0.01 | 0.01 | 0.01 | 1 | 0.01 | 1.086 | 1.086 | 0.0075 | 0.008145 | 0.0075 | 0.008145 | E. R. Squibb and Sons, LLC
NJ | 34023 | Middlesex | New York-N. New Jersey-Long Island, NY-NJ-CT | 17739 | U2 | 4355 | OS6 | 20100102 | Int Comb /Electric Gen /Distillate Oil (Diesel) /Reciprocating | NO | 1 |  |  | NONEGU |  | 0 |  | 325 | State DoL Projections: No Growth When Negative | 1 | 2010 RICE MACT; MANEVU Low S Fuel Oil | 0.212 | 0.212 | 1 | 0.212 | 0 | 0 | 0 | 0.8486 | 0 | 0.018 | 0.018 | 0.0075 | 0.000135 | 0.0075 | 0.000135 | E. R. Squibb and Sons, LLC
NJ | 34023 | Middlesex | New York-N. New Jersey-Long Island, NY-NJ-CT | 17739 | U2 | 4610 | OS4 | 20100102 | Int Comb /Electric Gen /Distillate Oil (Diesel) /Reciprocating | NO | 1 |  |  | NONEGU |  | 0 |  | 325 | State DoL Projections: No Growth When Negative | 1 | 2010 RICE MACT; MANEVU Low S Fuel Oil | 0.071 | 0.071 | 1 | 0.071 | 0.01 | 0.01 | 0.01 | 0.8486 | 0.008486 | 0.005 | 0.005 | 0.0075 | 3.75e-05 | 0.0075 | 3.75e-05 | E. R. Squibb and Sons, LLC
NJ | 34023 | Middlesex | New York-N. New Jersey-Long Island, NY-NJ-CT | 17739 | U2 | 4801 | OS1 | 20100102 | Int Comb /Electric Gen /Distillate Oil (Diesel) /Reciprocating | NO | 1 |  |  | NONEGU |  | 0 |  | 325 | State DoL Projections: No Growth When Negative | 1 | 2010 RICE MACT; MANEVU Low S Fuel Oil | 0.047 | 0.047 | 1 | 0.047 | 0 | 0 | 0 | 0.8486 | 0 | 0.003 | 0.003 | 0.0075 | 2.25e-05 | 0.0075 | 2.25e-05 | E. R. Squibb and Sons, LLC
NJ | 34023 | Middlesex | New York-N. New Jersey-Long Island, NY-NJ-CT | 17739 | U2 | 6701 | OS8 | 20200102 | Int Comb /Industrial /Distillate Oil (Diesel) /Reciprocating | NO | 1 |  |  | NONEGU |  | 0 |  | 325 | State DoL Projections: No Growth When Negative | 1 | 2010 RICE MACT; MANEVU Low S Fuel Oil | 0.021 | 0.021 | 1 | 0.021 | 0 | 0 | 0 | 0.8486 | 0 | 0.001 | 0.001 | 0.0075 | 7.5e-06 | 0.0075 | 7.5e-06 | E. R. Squibb and Sons, LLC
NJ | 34023 | Middlesex | New York-N. New Jersey-Long Island, NY-NJ-CT | 17739 | U2 | 8301 | OS7 | 20100202 | Int Comb /Electric Gen /Natural Gas /Reciprocating | NO | 1 |  |  | NONEGU |  | 0 |  | 325 | State DoL Projections: No Growth When Negative | 1 | 2010 RICE MACT | 0.032 | 0.032 | 0.8747 | 0.02799 | 0 | 0 | 0 | 1 | 0 | 0 | 0 | 1 | 0 | 1 | 0 | E. R. Squibb and Sons, LLC
NJ | 34023 | Middlesex | New York-N. New Jersey-Long Island, NY-NJ-CT | 17739 | U2 | 9701 | OS5 | 20100202 | Int Comb /Electric Gen /Natural Gas /Reciprocating | NO | 1 |  |  | NONEGU |  | 0 |  | 325 | State DoL Projections: No Growth When Negative | 1 | 2010 RICE MACT | 0.004 | 0.004 | 0.8747 | 0.0034988 | 0 | 0 | 0 | 1 | 0 | 0 | 0 | 1 | 0 | 1 | 0 | E. R. Squibb and Sons, LLC
NJ | 34023 | Middlesex | New York-N. New Jersey-Long Island, NY-NJ-CT | 17739 | U2 | 10901 | OS2 | 20100202 | Int Comb /Electric Gen /Natural Gas /Reciprocating | NO | 1 |  |  | NONEGU |  | 0 |  | 325 | State DoL Projections: No Growth When Negative | 1 | 2010 RICE MACT | 0.006 | 0.006 | 0.8747 | 0.0052482 | 0 | 0 | 0 | 1 | 0 | 0 | 0 | 1 | 0 | 1 | 0 | E. R. Squibb and Sons, LLC
NJ | 34023 | Middlesex | New York-N. New Jersey-Long Island, NY-NJ-CT | 17739 | U2 | 11501 | OS10 | 20100102 | Int Comb /Electric Gen /Distillate Oil (Diesel) /Reciprocating | NO | 1 |  |  | NONEGU |  | 0 |  | 325 | State DoL Projections: No Growth When Negative | 1 | 2010 RICE MACT; MANEVU Low S Fuel Oil | 0.176 | 0.176 | 1 | 0.176 | 0 | 0 | 0 | 0.8486 | 0 | 0.014 | 0.014 | 0.0075 | 0.000105 | 0.0075 | 0.000105 | E. R. Squibb and Sons, LLC
NJ | 34023 | Middlesex | New York-N. New Jersey-Long Island, NY-NJ-CT | 17739 | U2 | 12301 | OS9 | 20200102 | Int Comb /Industrial /Distillate Oil (Diesel) /Reciprocating | NO | 1 |  |  | NONEGU |  | 0 |  | 325 | State DoL Projections: No Growth When Negative | 1 | 2010 RICE MACT; MANEVU Low S Fuel Oil | 0.022 | 0.022 | 1 | 0.022 | 0 | 0 | 0 | 0.8486 | 0 | 0.002 | 0.002 | 0.0075 | 1.5e-05 | 0.0075 | 1.5e-05 | E. R. Squibb and Sons, LLC
NJ | 34023 | Middlesex | New York-N. New Jersey-Long Island, NY-NJ-CT | 17739 | U2 | 12501 | OS3 | 20100102 | Int Comb /Electric Gen /Distillate Oil (Diesel) /Reciprocating | NO | 1 |  |  | NONEGU |  | 0 |  | 325 | State DoL Projections: No Growth When Negative | 1 | 2010 RICE MACT; MANEVU Low S Fuel Oil | 0.001 | 0.001 | 1 | 0.001 | 0 | 0 | 0 | 0.8486 | 0 | 0.001 | 0.001 | 0.0075 | 7.5e-06 | 0.0075 | 7.5e-06 | E. R. Squibb and Sons, LLC
NJ | 34023 | Middlesex | New York-N. New Jersey-Long Island, NY-NJ-CT | 17766 | FG1 | FUG001 | OS0 | 39999998 | Misc Manuf / Indus Processes /Other Not Classified | NO | 1 |  |  | NONEGU |  |  |  | 325 | State DoL Projections: No Growth When Negative | 1 |  | 0 | 0 | 1 | 0 | 0 | 0 | 0 | 1 | 0 | 0 | 0 | 1 | 0 | 1 | 0 | ICL Performance Products LP
NJ | 34023 | Middlesex | New York-N. New Jersey-Long Island, NY-NJ-CT | 17766 | FG2 | FUG001 | OS0 | 39999998 | Misc Manuf / Indus Processes /Other Not Classified | NO | 1 |  |  | NONEGU |  |  |  | 325 | State DoL Projections: No Growth When Negative | 1 |  | 0 | 0 | 1 | 0 | 0 | 0 | 0 | 1 | 0 | 0 | 0 | 1 | 0 | 1 | 0 | ICL Performance Products LP
NJ | 34023 | Middlesex | New York-N. New Jersey-Long Island, NY-NJ-CT | 17766 | FG3 | FUG001 | OS0 | 39999998 | Misc Manuf / Indus Processes /Other Not Classified | NO | 1 |  |  | NONEGU |  |  |  | 325 | State DoL Projections: No Growth When Negative | 1 |  | 0 | 0 | 1 | 0 | 0.05 | 0.05 | 0.05 | 1 | 0.05 | 0 | 0 | 1 | 0 | 1 | 0 | ICL Performance Products LP
NJ | 34023 | Middlesex | New York-N. New Jersey-Long Island, NY-NJ-CT | 17766 | FG4 | FUG001 | OS0 | 39999998 | Misc Manuf / Indus Processes /Other Not Classified | NO | 1 |  |  | NONEGU |  |  |  | 325 | State DoL Projections: No Growth When Negative | 1 |  | 0 | 0 | 1 | 0 | 0.05 | 0.05 | 0.05 | 1 | 0.05 | 0 | 0 | 1 | 0 | 1 | 0 | ICL Performance Products LP
NJ | 34023 | Middlesex | New York-N. New Jersey-Long Island, NY-NJ-CT | 17766 | IS1 | 4601 | OS0 | 39999998 | Misc Manuf / Indus Processes /Other Not Classified | NO | 1 |  |  | NONEGU |  | 0 |  | 325 | State DoL Projections: No Growth When Negative | 1 |  | 0.05 | 0.05 | 1 | 0.05 | 0 | 0 | 0 | 1 | 0 | 0.003 | 0.003 | 1 | 0.003 | 1 | 0.003 | ICL Performance Products LP
NJ | 34023 | Middlesex | New York-N. New Jersey-Long Island, NY-NJ-CT | 17766 | IS12 | 4601 | OS0 | 39999998 | Misc Manuf / Indus Processes /Other Not Classified | NO | 1 |  |  | NONEGU |  | 0 |  | 325 | State DoL Projections: No Growth When Negative | 1 |  | 2.32 | 2.32 | 1 | 2.32 | 0.16 | 0.16 | 0.16 | 1 | 0.16 | 0.15 | 0.15 | 1 | 0.15 | 1 | 0.15 | ICL Performance Products LP
NJ | 34023 | Middlesex | New York-N. New Jersey-Long Island, NY-NJ-CT | 17766 | IS13 | 4601 | OS0 | 39999998 | Misc Manuf / Indus Processes /Other Not Classified | NO | 1 |  |  | NONEGU |  | 0 |  | 325 | State DoL Projections: No Growth When Negative | 1 |  | 0 | 0 | 1 | 0 | 0 | 0 | 0 | 1 | 0 | 0 | 0 | 1 | 0 | 1 | 0 | ICL Performance Products LP
NJ | 34023 | Middlesex | New York-N. New Jersey-Long Island, NY-NJ-CT | 17766 | IS2 | 4601 | OS0 | 39999998 | Misc Manuf / Indus Processes /Other Not Classified | NO | 1 |  |  | NONEGU |  | 0 |  | 325 | State DoL Projections: No Growth When Negative | 1 |  | 0 | 0 | 1 | 0 | 0.02 | 0.02 | 0.02 | 1 | 0.02 | 0 | 0 | 1 | 0 | 1 | 0 | ICL Performance Products LP
NJ | 34023 | Middlesex | New York-N. New Jersey-Long Island, NY-NJ-CT | 17766 | IS4 | 4601 | OS0 | 39999998 | Misc Manuf / Indus Processes /Other Not Classified | NO | 1 |  |  | NONEGU |  | 0 |  | 325 | State DoL Projections: No Growth When Negative | 1 |  | 0 | 0 | 1 | 0 | 0.05 | 0.05 | 0.05 | 1 | 0.05 | 0 | 0 | 1 | 0 | 1 | 0 | ICL Performance Products LP
NJ | 34023 | Middlesex | New York-N. New Jersey-Long Island, NY-NJ-CT | 17766 | IS8 | 4601 | OS0 | 39999998 | Misc Manuf / Indus Processes /Other Not Classified | NO | 1 |  |  | NONEGU |  | 0 |  | 325 | State DoL Projections: No Growth When Negative | 1 |  | 0.02 | 0.02 | 1 | 0.02 | 0 | 0 | 0 | 1 | 0 | 0 | 0 | 1 | 0 | 1 | 0 | ICL Performance Products LP
NJ | 34023 | Middlesex | New York-N. New Jersey-Long Island, NY-NJ-CT | 17766 | U1 | 501 | OS1 | 30190003 | Chem Manuf /Fuel Fired Equipment /Natural Gas: Process Heaters | NO | 1 |  |  | NONEGU |  | 0 |  | 325 | State DoL Projections: No Growth When Negative | 1 |  | 4.85 | 4.85 | 1 | 4.85 | 0.77 | 0.77 | 0.77 | 1 | 0.77 | 0.021 | 0.021 | 1 | 0.021 | 1 | 0.021 | ICL Performance Products LP
NJ | 34023 | Middlesex | New York-N. New Jersey-Long Island, NY-NJ-CT | 17766 | U10 | 55 | OS1 | 30107002 | Chem Manuf /Inorganic Chem Manuf /Storage/Transfer | NO | 1 |  |  | NONEGU |  | 0 |  | 325 | State DoL Projections: No Growth When Negative | 1 |  | 0 | 0 | 1 | 0 | 0 | 0 | 0 | 1 | 0 | 0 | 0 | 1 | 0 | 1 | 0 | ICL Performance Products LP
NJ | 34023 | Middlesex | New York-N. New Jersey-Long Island, NY-NJ-CT | 17766 | U10 | 56 | OS2 | 30107002 | Chem Manuf /Inorganic Chem Manuf /Storage/Transfer | NO | 1 |  |  | NONEGU |  | 0 |  | 325 | State DoL Projections: No Growth When Negative | 1 |  | 0 | 0 | 1 | 0 | 0 | 0 | 0 | 1 | 0 | 0 | 0 | 1 | 0 | 1 | 0 | ICL Performance Products LP
NJ | 34023 | Middlesex | New York-N. New Jersey-Long Island, NY-NJ-CT | 17766 | U10 | 57 | OS3 | 30107002 | Chem Manuf /Inorganic Chem Manuf /Storage/Transfer | NO | 1 |  |  | NONEGU |  | 0 |  | 325 | State DoL Projections: No Growth When Negative | 1 |  | 0 | 0 | 1 | 0 | 0 | 0 | 0 | 1 | 0 | 0 | 0 | 1 | 0 | 1 | 0 | ICL Performance Products LP
NJ | 34023 | Middlesex | New York-N. New Jersey-Long Island, NY-NJ-CT | 17766 | U10 | 58 | OS4 | 30107002 | Chem Manuf /Inorganic Chem Manuf /Storage/Transfer | NO | 1 |  |  | NONEGU |  | 0 |  | 325 | State DoL Projections: No Growth When Negative | 1 |  | 0 | 0 | 1 | 0 | 0 | 0 | 0 | 1 | 0 | 0 | 0 | 1 | 0 | 1 | 0 | ICL Performance Products LP
NJ | 34023 | Middlesex | New York-N. New Jersey-Long Island, NY-NJ-CT | 17766 | U10 | 58 | OS5 | 30107002 | Chem Manuf /Inorganic Chem Manuf /Storage/Transfer | NO | 1 |  |  | NONEGU |  | 0 |  | 325 | State DoL Projections: No Growth When Negative | 1 |  | 0 | 0 | 1 | 0 | 0 | 0 | 0 | 1 | 0 | 0 | 0 | 1 | 0 | 1 | 0 | ICL Performance Products LP
NJ | 34023 | Middlesex | New York-N. New Jersey-Long Island, NY-NJ-CT | 17766 | U10 | 58 | OS6 | 30107002 | Chem Manuf /Inorganic Chem Manuf /Storage/Transfer | NO | 1 |  |  | NONEGU |  | 0 |  | 325 | State DoL Projections: No Growth When Negative | 1 |  | 0 | 0 | 1 | 0 | 0 | 0 | 0 | 1 | 0 | 0 | 0 | 1 | 0 | 1 | 0 | ICL Performance Products LP
NJ | 34023 | Middlesex | New York-N. New Jersey-Long Island, NY-NJ-CT | 17766 | U11 | 39 | OS1 | 30107002 | Chem Manuf /Inorganic Chem Manuf /Storage/Transfer | NO | 1 |  |  | NONEGU |  | 0 |  | 325 | State DoL Projections: No Growth When Negative | 1 |  | 0 | 0 | 1 | 0 | 0 | 0 | 0 | 1 | 0 | 0 | 0 | 1 | 0 | 1 | 0 | ICL Performance Products LP
NJ | 34023 | Middlesex | New York-N. New Jersey-Long Island, NY-NJ-CT | 17766 | U11 | 40 | OS2 | 30107002 | Chem Manuf /Inorganic Chem Manuf /Storage/Transfer | NO | 1 |  |  | NONEGU |  | 0 |  | 325 | State DoL Projections: No Growth When Negative | 1 |  | 0 | 0 | 1 | 0 | 0 | 0 | 0 | 1 | 0 | 0 | 0 | 1 | 0 | 1 | 0 | ICL Performance Products LP
NJ | 34023 | Middlesex | New York-N. New Jersey-Long Island, NY-NJ-CT | 17766 | U11 | 41 | OS3 | 30107002 | Chem Manuf /Inorganic Chem Manuf /Storage/Transfer | NO | 1 |  |  | NONEGU |  | 0 |  | 325 | State DoL Projections: No Growth When Negative | 1 |  | 0 | 0 | 1 | 0 | 0 | 0 | 0 | 1 | 0 | 0 | 0 | 1 | 0 | 1 | 0 | ICL Performance Products LP
NJ | 34023 | Middlesex | New York-N. New Jersey-Long Island, NY-NJ-CT | 17766 | U14 | 43 | OS1 | 30107002 | Chem Manuf /Inorganic Chem Manuf /Storage/Transfer | NO | 1 |  |  | NONEGU |  | 0 |  | 325 | State DoL Projections: No Growth When Negative | 1 |  | 0 | 0 | 1 | 0 | 0 | 0 | 0 | 1 | 0 | 0 | 0 | 1 | 0 | 1 | 0 | ICL Performance Products LP
NJ | 34023 | Middlesex | New York-N. New Jersey-Long Island, NY-NJ-CT | 17766 | U14 | 44 | OS2 | 30107002 | Chem Manuf /Inorganic Chem Manuf /Storage/Transfer | NO | 1 |  |  | NONEGU |  | 0 |  | 325 | State DoL Projections: No Growth When Negative | 1 |  | 0 | 0 | 1 | 0 | 0 | 0 | 0 | 1 | 0 | 0 | 0 | 1 | 0 | 1 | 0 | ICL Performance Products LP
NJ | 34023 | Middlesex | New York-N. New Jersey-Long Island, NY-NJ-CT | 17766 | U14 | 45 | OS3 | 30107002 | Chem Manuf /Inorganic Chem Manuf /Storage/Transfer | NO | 1 |  |  | NONEGU |  | 0 |  | 325 | State DoL Projections: No Growth When Negative | 1 |  | 0 | 0 | 1 | 0 | 0 | 0 | 0 | 1 | 0 | 0 | 0 | 1 | 0 | 1 | 0 | ICL Performance Products LP
NJ | 34023 | Middlesex | New York-N. New Jersey-Long Island, NY-NJ-CT | 17766 | U14 | 46 | OS4 | 30107002 | Chem Manuf /Inorganic Chem Manuf /Storage/Transfer | NO | 1 |  |  | NONEGU |  | 0 |  | 325 | State DoL Projections: No Growth When Negative | 1 |  | 0 | 0 | 1 | 0 | 0 | 0 | 0 | 1 | 0 | 0 | 0 | 1 | 0 | 1 | 0 | ICL Performance Products LP
NJ | 34023 | Middlesex | New York-N. New Jersey-Long Island, NY-NJ-CT | 17766 | U15 | 100 | OS1 | 20100102 | Int Comb /Electric Gen /Distillate Oil (Diesel) /Reciprocating | NO | 1 |  |  | NONEGU |  | 0 |  | 325 | State DoL Projections: No Growth When Negative | 1 | 2010 RICE MACT; MANEVU Low S Fuel Oil | 0.028 | 0.028 | 1 | 0.028 | 0 | 0 | 0 | 0.8486 | 0 | 0.002 | 0.002 | 0.0075 | 1.5e-05 | 0.0075 | 1.5e-05 | ICL Performance Products LP
NJ | 34023 | Middlesex | New York-N. New Jersey-Long Island, NY-NJ-CT | 17766 | U2 | 12 | OS14 | 30107002 | Chem Manuf /Inorganic Chem Manuf /Storage/Transfer | NO | 1 |  |  | NONEGU |  | 0 |  | 325 | State DoL Projections: No Growth When Negative | 1 |  | 0 | 0 | 1 | 0 | 0 | 0 | 0 | 1 | 0 | 0 | 0 | 1 | 0 | 1 | 0 | ICL Performance Products LP
NJ | 34023 | Middlesex | New York-N. New Jersey-Long Island, NY-NJ-CT | 17766 | U2 | 601 | OS1 | 30190003 | Chem Manuf /Fuel Fired Equipment /Natural Gas: Process Heaters | NO | 1 |  |  | NONEGU |  | 0 |  | 325 | State DoL Projections: No Growth When Negative | 1 |  | 1.067 | 1.067 | 1 | 1.067 | 0.09 | 0.09 | 0.09 | 1 | 0.09 | 0.005 | 0.005 | 1 | 0.005 | 1 | 0.005 | ICL Performance Products LP
NJ | 34023 | Middlesex | New York-N. New Jersey-Long Island, NY-NJ-CT | 17766 | U3 | 10 | OS1 | 30190003 | Chem Manuf /Fuel Fired Equipment /Natural Gas: Process Heaters | NO | 1 |  |  | NONEGU |  | 0 |  | 325 | State DoL Projections: No Growth When Negative | 1 |  | 0.053 | 0.053 | 1 | 0.053 | 0 | 0 | 0 | 1 | 0 | 0 | 0 | 1 | 0 | 1 | 0 | ICL Performance Products LP
NJ | 34023 | Middlesex | New York-N. New Jersey-Long Island, NY-NJ-CT | 17766 | U3 | 10 | OS2 | 30107002 | Chem Manuf /Inorganic Chem Manuf /Storage/Transfer | NO | 1 |  |  | NONEGU |  | 0 |  | 325 | State DoL Projections: No Growth When Negative | 1 |  | 0 | 0 | 1 | 0 | 0.01 | 0.01 | 0.01 | 1 | 0.01 | 0 | 0 | 1 | 0 | 1 | 0 | ICL Performance Products LP
NJ | 34023 | Middlesex | New York-N. New Jersey-Long Island, NY-NJ-CT | 17766 | U3 | 10 | OS3 | 30107002 | Chem Manuf /Inorganic Chem Manuf /Storage/Transfer | NO | 1 |  |  | NONEGU |  | 0 |  | 325 | State DoL Projections: No Growth When Negative | 1 |  | 0 | 0 | 1 | 0 | 0.01 | 0.01 | 0.01 | 1 | 0.01 | 0 | 0 | 1 | 0 | 1 | 0 | ICL Performance Products LP
NJ | 34023 | Middlesex | New York-N. New Jersey-Long Island, NY-NJ-CT | 17766 | U3 | 10 | OS4 | 30107002 | Chem Manuf /Inorganic Chem Manuf /Storage/Transfer | NO | 1 |  |  | NONEGU |  | 0 |  | 325 | State DoL Projections: No Growth When Negative | 1 |  | 0 | 0 | 1 | 0 | 0.01 | 0.01 | 0.01 | 1 | 0.01 | 0 | 0 | 1 | 0 | 1 | 0 | ICL Performance Products LP
NJ | 34023 | Middlesex | New York-N. New Jersey-Long Island, NY-NJ-CT | 17766 | U3 | 10 | OS5 | 30107002 | Chem Manuf /Inorganic Chem Manuf /Storage/Transfer | NO | 1 |  |  | NONEGU |  | 0 |  | 325 | State DoL Projections: No Growth When Negative | 1 |  | 0 | 0 | 1 | 0 | 0.01 | 0.01 | 0.01 | 1 | 0.01 | 0 | 0 | 1 | 0 | 1 | 0 | ICL Performance Products LP
NJ | 34023 | Middlesex | New York-N. New Jersey-Long Island, NY-NJ-CT | 17766 | U3 | 10 | OS6 | 30107002 | Chem Manuf /Inorganic Chem Manuf /Storage/Transfer | NO | 1 |  |  | NONEGU |  | 0 |  | 325 | State DoL Projections: No Growth When Negative | 1 |  | 0 | 0 | 1 | 0 | 0.01 | 0.01 | 0.01 | 1 | 0.01 | 0 | 0 | 1 | 0 | 1 | 0 | ICL Performance Products LP
NJ | 34023 | Middlesex | New York-N. New Jersey-Long Island, NY-NJ-CT | 17766 | U4 | 34 | OS1 | 30101705 | Chem Manuf /Phosphoric Acid: Thermal Process /Absorber with Glass Mist Elim | NO | 1 |  |  | NONEGU |  | 0 |  | 325 | State DoL Projections: No Growth When Negative | 1 |  | 0 | 0 | 1 | 0 | 0.01 | 0.01 | 0.01 | 1 | 0.01 | 0 | 0 | 1 | 0 | 1 | 0 | ICL Performance Products LP
NJ | 34023 | Middlesex | New York-N. New Jersey-Long Island, NY-NJ-CT | 17766 | U5 | 16 | OS1 | 30101706 | Chem Manuf /Phosphoric Acid: Thermal Process /Absorber with Wire Mist Elimi | NO | 1 |  |  | NONEGU |  | 0 |  | 325 | State DoL Projections: No Growth When Negative | 1 |  | 0 | 0 | 1 | 0 | 0.11 | 0.11 | 0.11 | 1 | 0.11 | 0 | 0 | 1 | 0 | 1 | 0 | ICL Performance Products LP
NJ | 34023 | Middlesex | New York-N. New Jersey-Long Island, NY-NJ-CT | 17766 | U7 | 17 | OS1 | 10200602 | Ext Comb /Industrial /Natural Gas /10-100 Million Btu/hr | NO | 1 |  |  | NONEGU |  | 19.8 |  | 325 | State DoL Projections: No Growth When Negative | 1 | NJ ICI Boiler Rule | 4.457 | 4.457 | 0.8 | 3.5656 | 0.1 | 0.1 | 0.1 | 1 | 0.1 | 0.019 | 0.019 | 1 | 0.019 | 1 | 0.019 | ICL Performance Products LP
NJ | 34023 | Middlesex | New York-N. New Jersey-Long Island, NY-NJ-CT | 17766 | U7 | 17 | OS4 | 10200602 | Ext Comb /Industrial /Natural Gas /10-100 Million Btu/hr | NO | 1 |  |  | NONEGU |  | 19.8 |  | 325 | State DoL Projections: No Growth When Negative | 1 | NJ ICI Boiler Rule | 4.707 | 4.707 | 0.8 | 3.7656 | 0.1 | 0.1 | 0.1 | 1 | 0.1 | 0.02 | 0.02 | 1 | 0.02 | 1 | 0.02 | ICL Performance Products LP
NJ | 34023 | Middlesex | New York-N. New Jersey-Long Island, NY-NJ-CT | 17766 | U8 | 37 | OS1 | 10200602 | Ext Comb /Industrial /Natural Gas /10-100 Million Btu/hr | NO | 1 |  |  | NONEGU |  | 49.9 |  | 325 | State DoL Projections: No Growth When Negative | 1 | NJ ICI Boiler Rule | 3.49 | 3.49 | 0.6 | 2.094 | 0.08 | 0.08 | 0.08 | 1 | 0.08 | 0.015 | 0.015 | 1 | 0.015 | 1 | 0.015 | ICL Performance Products LP
NJ | 34023 | Middlesex | New York-N. New Jersey-Long Island, NY-NJ-CT | 17811 | BP1 | 2517 | OS33 | 30199999 | Chem Manuf /Other Not Classified /Specify in Comments Field | NO | 1 |  |  | NONEGU |  | 0 |  | 325 | State DoL Projections: No Growth When Negative | 1 |  | 0 | 0 | 1 | 0 | 0.04 | 0.04 | 0.04 | 1 | 0.04 | 0 | 0 | 1 | 0 | 1 | 0 | Mobil Chemical Company
NJ | 34023 | Middlesex | New York-N. New Jersey-Long Island, NY-NJ-CT | 17811 | BP1 | 2524 | OS35 | 30199999 | Chem Manuf /Other Not Classified /Specify in Comments Field | NO | 1 |  |  | NONEGU |  | 0 |  | 325 | State DoL Projections: No Growth When Negative | 1 |  | 0 | 0 | 1 | 0 | 0 | 0 | 0 | 1 | 0 | 0 | 0 | 1 | 0 | 1 | 0 | Mobil Chemical Company
NJ | 34023 | Middlesex | New York-N. New Jersey-Long Island, NY-NJ-CT | 17811 | BP1 | 3117 | OS50 | 30199999 | Chem Manuf /Other Not Classified /Specify in Comments Field | NO | 1 |  |  | NONEGU |  | 0 |  | 325 | State DoL Projections: No Growth When Negative | 1 |  | 0 | 0 | 1 | 0 | 0.56 | 0.56 | 0.56 | 1 | 0.56 | 0 | 0 | 1 | 0 | 1 | 0 | Mobil Chemical Company
NJ | 34023 | Middlesex | New York-N. New Jersey-Long Island, NY-NJ-CT | 17811 | BP1 | 3117 | OS52 | 30199999 | Chem Manuf /Other Not Classified /Specify in Comments Field | NO | 1 |  |  | NONEGU |  | 0 |  | 325 | State DoL Projections: No Growth When Negative | 1 |  | 0 | 0 | 1 | 0 | 0.3 | 0.3 | 0.3 | 1 | 0.3 | 0 | 0 | 1 | 0 | 1 | 0 | Mobil Chemical Company
NJ | 34023 | Middlesex | New York-N. New Jersey-Long Island, NY-NJ-CT | 17811 | BP1 | 3117 | OS53 | 30199999 | Chem Manuf /Other Not Classified /Specify in Comments Field | NO | 1 |  |  | NONEGU |  | 0 |  | 325 | State DoL Projections: No Growth When Negative | 1 |  | 0 | 0 | 1 | 0 | 0.29 | 0.29 | 0.29 | 1 | 0.29 | 0 | 0 | 1 | 0 | 1 | 0 | Mobil Chemical Company
NJ | 34023 | Middlesex | New York-N. New Jersey-Long Island, NY-NJ-CT | 17811 | BP2 | 12113 | OS13 | 30199999 | Chem Manuf /Other Not Classified /Specify in Comments Field | NO | 1 |  |  | NONEGU |  | 0 |  | 325 | State DoL Projections: No Growth When Negative | 1 |  | 0 | 0 | 1 | 0 | 0 | 0 | 0 | 1 | 0 | 0 | 0 | 1 | 0 | 1 | 0 | Mobil Chemical Company
NJ | 34023 | Middlesex | New York-N. New Jersey-Long Island, NY-NJ-CT | 17811 | BP2 | 12118 | OS1 | 30199999 | Chem Manuf /Other Not Classified /Specify in Comments Field | NO | 1 |  |  | NONEGU |  | 0 |  | 325 | State DoL Projections: No Growth When Negative | 1 |  | 0 | 0 | 1 | 0 | 0 | 0 | 0 | 1 | 0 | 0 | 0 | 1 | 0 | 1 | 0 | Mobil Chemical Company
NJ | 34023 | Middlesex | New York-N. New Jersey-Long Island, NY-NJ-CT | 17811 | BP2 | 12118 | OS35 | 30199999 | Chem Manuf /Other Not Classified /Specify in Comments Field | NO | 1 |  |  | NONEGU |  | 0 |  | 325 | State DoL Projections: No Growth When Negative | 1 |  | 0 | 0 | 1 | 0 | 0 | 0 | 0 | 1 | 0 | 0 | 0 | 1 | 0 | 1 | 0 | Mobil Chemical Company
NJ | 34023 | Middlesex | New York-N. New Jersey-Long Island, NY-NJ-CT | 17811 | BP2 | 12118 | OS37 | 30199999 | Chem Manuf /Other Not Classified /Specify in Comments Field | NO | 1 |  |  | NONEGU |  | 0 |  | 325 | State DoL Projections: No Growth When Negative | 1 |  | 0 | 0 | 1 | 0 | 0.01 | 0.01 | 0.01 | 1 | 0.01 | 0 | 0 | 1 | 0 | 1 | 0 | Mobil Chemical Company
NJ | 34023 | Middlesex | New York-N. New Jersey-Long Island, NY-NJ-CT | 17811 | BP2 | 12118 | OS38 | 30199999 | Chem Manuf /Other Not Classified /Specify in Comments Field | NO | 1 |  |  | NONEGU |  | 0 |  | 325 | State DoL Projections: No Growth When Negative | 1 |  | 0 | 0 | 1 | 0 | 0 | 0 | 0 | 1 | 0 | 0 | 0 | 1 | 0 | 1 | 0 | Mobil Chemical Company
NJ | 34023 | Middlesex | New York-N. New Jersey-Long Island, NY-NJ-CT | 17811 | BP2 | 12118 | OS39 | 30199999 | Chem Manuf /Other Not Classified /Specify in Comments Field | NO | 1 |  |  | NONEGU |  | 0 |  | 325 | State DoL Projections: No Growth When Negative | 1 |  | 0 | 0 | 1 | 0 | 0 | 0 | 0 | 1 | 0 | 0 | 0 | 1 | 0 | 1 | 0 | Mobil Chemical Company
NJ | 34023 | Middlesex | New York-N. New Jersey-Long Island, NY-NJ-CT | 17811 | BP2 | 12118 | OS43 | 30199999 | Chem Manuf /Other Not Classified /Specify in Comments Field | NO | 1 |  |  | NONEGU |  | 0 |  | 325 | State DoL Projections: No Growth When Negative | 1 |  | 0 | 0 | 1 | 0 | 0 | 0 | 0 | 1 | 0 | 0 | 0 | 1 | 0 | 1 | 0 | Mobil Chemical Company
NJ | 34023 | Middlesex | New York-N. New Jersey-Long Island, NY-NJ-CT | 17811 | BP2 | 12118 | OS54 | 30199999 | Chem Manuf /Other Not Classified /Specify in Comments Field | NO | 1 |  |  | NONEGU |  | 0 |  | 325 | State DoL Projections: No Growth When Negative | 1 |  | 0 | 0 | 1 | 0 | 0 | 0 | 0 | 1 | 0 | 0 | 0 | 1 | 0 | 1 | 0 | Mobil Chemical Company
NJ | 34023 | Middlesex | New York-N. New Jersey-Long Island, NY-NJ-CT | 17811 | BP2 | 12118 | OS59 | 30199999 | Chem Manuf /Other Not Classified /Specify in Comments Field | NO | 1 |  |  | NONEGU |  | 0 |  | 325 | State DoL Projections: No Growth When Negative | 1 |  | 0 | 0 | 1 | 0 | 0.01 | 0.01 | 0.01 | 1 | 0.01 | 0 | 0 | 1 | 0 | 1 | 0 | Mobil Chemical Company
NJ | 34023 | Middlesex | New York-N. New Jersey-Long Island, NY-NJ-CT | 17811 | BP2 | 21001 | OS17 | 30199999 | Chem Manuf /Other Not Classified /Specify in Comments Field | NO | 1 |  |  | NONEGU |  | 0 |  | 325 | State DoL Projections: No Growth When Negative | 1 |  | 0 | 0 | 1 | 0 | 0 | 0 | 0 | 1 | 0 | 0 | 0 | 1 | 0 | 1 | 0 | Mobil Chemical Company
NJ | 34023 | Middlesex | New York-N. New Jersey-Long Island, NY-NJ-CT | 17811 | BP2 | 21001 | OS18 | 30199999 | Chem Manuf /Other Not Classified /Specify in Comments Field | NO | 1 |  |  | NONEGU |  | 0 |  | 325 | State DoL Projections: No Growth When Negative | 1 |  | 0 | 0 | 1 | 0 | 0 | 0 | 0 | 1 | 0 | 0 | 0 | 1 | 0 | 1 | 0 | Mobil Chemical Company
NJ | 34023 | Middlesex | New York-N. New Jersey-Long Island, NY-NJ-CT | 17811 | BP2 | 21001 | OS21 | 30199999 | Chem Manuf /Other Not Classified /Specify in Comments Field | NO | 1 |  |  | NONEGU |  | 0 |  | 325 | State DoL Projections: No Growth When Negative | 1 |  | 0 | 0 | 1 | 0 | 0 | 0 | 0 | 1 | 0 | 0 | 0 | 1 | 0 | 1 | 0 | Mobil Chemical Company
NJ | 34023 | Middlesex | New York-N. New Jersey-Long Island, NY-NJ-CT | 17811 | BP2 | 21001 | OS23 | 30199999 | Chem Manuf /Other Not Classified /Specify in Comments Field | NO | 1 |  |  | NONEGU |  | 0 |  | 325 | State DoL Projections: No Growth When Negative | 1 |  | 0 | 0 | 1 | 0 | 0 | 0 | 0 | 1 | 0 | 0 | 0 | 1 | 0 | 1 | 0 | Mobil Chemical Company
NJ | 34023 | Middlesex | New York-N. New Jersey-Long Island, NY-NJ-CT | 17811 | BP2 | 21001 | OS27 | 30199999 | Chem Manuf /Other Not Classified /Specify in Comments Field | NO | 1 |  |  | NONEGU |  | 0 |  | 325 | State DoL Projections: No Growth When Negative | 1 |  | 0 | 0 | 1 | 0 | 0.01 | 0.01 | 0.01 | 1 | 0.01 | 0 | 0 | 1 | 0 | 1 | 0 | Mobil Chemical Company
NJ | 34023 | Middlesex | New York-N. New Jersey-Long Island, NY-NJ-CT | 17811 | BP2 | 21001 | OS28 | 30199999 | Chem Manuf /Other Not Classified /Specify in Comments Field | NO | 1 |  |  | NONEGU |  | 0 |  | 325 | State DoL Projections: No Growth When Negative | 1 |  | 0 | 0 | 1 | 0 | 0 | 0 | 0 | 1 | 0 | 0 | 0 | 1 | 0 | 1 | 0 | Mobil Chemical Company
NJ | 34023 | Middlesex | New York-N. New Jersey-Long Island, NY-NJ-CT | 17811 | BP2 | 21002 | OS48 | 30199999 | Chem Manuf /Other Not Classified /Specify in Comments Field | NO | 1 |  |  | NONEGU |  | 0 |  | 325 | State DoL Projections: No Growth When Negative | 1 |  | 0 | 0 | 1 | 0 | 0 | 0 | 0 | 1 | 0 | 0 | 0 | 1 | 0 | 1 | 0 | Mobil Chemical Company
NJ | 34023 | Middlesex | New York-N. New Jersey-Long Island, NY-NJ-CT | 17811 | BP2 | 21002 | OS50 | 30199999 | Chem Manuf /Other Not Classified /Specify in Comments Field | NO | 1 |  |  | NONEGU |  | 0 |  | 325 | State DoL Projections: No Growth When Negative | 1 |  | 0 | 0 | 1 | 0 | 0 | 0 | 0 | 1 | 0 | 0 | 0 | 1 | 0 | 1 | 0 | Mobil Chemical Company
NJ | 34023 | Middlesex | New York-N. New Jersey-Long Island, NY-NJ-CT | 17811 | BP2 | 21004 | OS46 | 30199999 | Chem Manuf /Other Not Classified /Specify in Comments Field | NO | 1 |  |  | NONEGU |  | 0 |  | 325 | State DoL Projections: No Growth When Negative | 1 |  | 0 | 0 | 1 | 0 | 0 | 0 | 0 | 1 | 0 | 0 | 0 | 1 | 0 | 1 | 0 | Mobil Chemical Company
NJ | 34023 | Middlesex | New York-N. New Jersey-Long Island, NY-NJ-CT | 17811 | BP2 | 21004 | OS47 | 30199999 | Chem Manuf /Other Not Classified /Specify in Comments Field | NO | 1 |  |  | NONEGU |  | 0 |  | 325 | State DoL Projections: No Growth When Negative | 1 |  | 0 | 0 | 1 | 0 | 0 | 0 | 0 | 1 | 0 | 0 | 0 | 1 | 0 | 1 | 0 | Mobil Chemical Company
NJ | 34023 | Middlesex | New York-N. New Jersey-Long Island, NY-NJ-CT | 17811 | BP2 | 21004 | OS53 | 30199999 | Chem Manuf /Other Not Classified /Specify in Comments Field | NO | 1 |  |  | NONEGU |  | 0 |  | 325 | State DoL Projections: No Growth When Negative | 1 |  | 0 | 0 | 1 | 0 | 0 | 0 | 0 | 1 | 0 | 0 | 0 | 1 | 0 | 1 | 0 | Mobil Chemical Company
NJ | 34023 | Middlesex | New York-N. New Jersey-Long Island, NY-NJ-CT | 17811 | BP3 | 2515 | OS49 | 30199999 | Chem Manuf /Other Not Classified /Specify in Comments Field | NO | 1 |  |  | NONEGU |  | 0 |  | 325 | State DoL Projections: No Growth When Negative | 1 |  | 0 | 0 | 1 | 0 | 0 | 0 | 0 | 1 | 0 | 0 | 0 | 1 | 0 | 1 | 0 | Mobil Chemical Company
NJ | 34023 | Middlesex | New York-N. New Jersey-Long Island, NY-NJ-CT | 17811 | BP3 | 19503 | OS21 | 30199999 | Chem Manuf /Other Not Classified /Specify in Comments Field | NO | 1 |  |  | NONEGU |  | 0 |  | 325 | State DoL Projections: No Growth When Negative | 1 |  | 0 | 0 | 1 | 0 | 0 | 0 | 0 | 1 | 0 | 0 | 0 | 1 | 0 | 1 | 0 | Mobil Chemical Company
NJ | 34023 | Middlesex | New York-N. New Jersey-Long Island, NY-NJ-CT | 17811 | BP3 | 19505 | OS34 | 30199999 | Chem Manuf /Other Not Classified /Specify in Comments Field | NO | 1 |  |  | NONEGU |  | 0 |  | 325 | State DoL Projections: No Growth When Negative | 1 |  | 0 | 0 | 1 | 0 | 0 | 0 | 0 | 1 | 0 | 0 | 0 | 1 | 0 | 1 | 0 | Mobil Chemical Company
NJ | 34023 | Middlesex | New York-N. New Jersey-Long Island, NY-NJ-CT | 17811 | BP3 | 19507 | OS15 | 30199999 | Chem Manuf /Other Not Classified /Specify in Comments Field | NO | 1 |  |  | NONEGU |  | 0 |  | 325 | State DoL Projections: No Growth When Negative | 1 |  | 0 | 0 | 1 | 0 | 0 | 0 | 0 | 1 | 0 | 0 | 0 | 1 | 0 | 1 | 0 | Mobil Chemical Company
NJ | 34023 | Middlesex | New York-N. New Jersey-Long Island, NY-NJ-CT | 17811 | BP3 | 19507 | OS37 | 30199999 | Chem Manuf /Other Not Classified /Specify in Comments Field | NO | 1 |  |  | NONEGU |  | 0 |  | 325 | State DoL Projections: No Growth When Negative | 1 |  | 0 | 0 | 1 | 0 | 0 | 0 | 0 | 1 | 0 | 0 | 0 | 1 | 0 | 1 | 0 | Mobil Chemical Company
NJ | 34023 | Middlesex | New York-N. New Jersey-Long Island, NY-NJ-CT | 17811 | BP3 | 19507 | OS38 | 30199999 | Chem Manuf /Other Not Classified /Specify in Comments Field | NO | 1 |  |  | NONEGU |  | 0 |  | 325 | State DoL Projections: No Growth When Negative | 1 |  | 0 | 0 | 1 | 0 | 0 | 0 | 0 | 1 | 0 | 0 | 0 | 1 | 0 | 1 | 0 | Mobil Chemical Company
NJ | 34023 | Middlesex | New York-N. New Jersey-Long Island, NY-NJ-CT | 17811 | BP4 | 217214 | OS1 | 30199999 | Chem Manuf /Other Not Classified /Specify in Comments Field | NO | 1 |  |  | NONEGU |  | 0 |  | 325 | State DoL Projections: No Growth When Negative | 1 |  | 0 | 0 | 1 | 0 | 0 | 0 | 0 | 1 | 0 | 0 | 0 | 1 | 0 | 1 | 0 | Mobil Chemical Company
NJ | 34023 | Middlesex | New York-N. New Jersey-Long Island, NY-NJ-CT | 17811 | BP4 | 217214 | OS2 | 30199999 | Chem Manuf /Other Not Classified /Specify in Comments Field | NO | 1 |  |  | NONEGU |  | 0 |  | 325 | State DoL Projections: No Growth When Negative | 1 |  | 0 | 0 | 1 | 0 | 0 | 0 | 0 | 1 | 0 | 0 | 0 | 1 | 0 | 1 | 0 | Mobil Chemical Company
NJ | 34023 | Middlesex | New York-N. New Jersey-Long Island, NY-NJ-CT | 17811 | BP4 | 217214 | OS4 | 30199999 | Chem Manuf /Other Not Classified /Specify in Comments Field | NO | 1 |  |  | NONEGU |  | 0 |  | 325 | State DoL Projections: No Growth When Negative | 1 |  | 0 | 0 | 1 | 0 | 0 | 0 | 0 | 1 | 0 | 0 | 0 | 1 | 0 | 1 | 0 | Mobil Chemical Company
NJ | 34023 | Middlesex | New York-N. New Jersey-Long Island, NY-NJ-CT | 17811 | BP5 | 90 | OS25 | 30199999 | Chem Manuf /Other Not Classified /Specify in Comments Field | NO | 1 |  |  | NONEGU |  | 0 |  | 325 | State DoL Projections: No Growth When Negative | 1 |  | 0 | 0 | 1 | 0 | 0 | 0 | 0 | 1 | 0 | 0 | 0 | 1 | 0 | 1 | 0 | Mobil Chemical Company
NJ | 34023 | Middlesex | New York-N. New Jersey-Long Island, NY-NJ-CT | 17811 | BP5 | 90 | OS26 | 30199999 | Chem Manuf /Other Not Classified /Specify in Comments Field | NO | 1 |  |  | NONEGU |  | 0 |  | 325 | State DoL Projections: No Growth When Negative | 1 |  | 0 | 0 | 1 | 0 | 0 | 0 | 0 | 1 | 0 | 0 | 0 | 1 | 0 | 1 | 0 | Mobil Chemical Company
NJ | 34023 | Middlesex | New York-N. New Jersey-Long Island, NY-NJ-CT | 17811 | BP5 | 90 | OS27 | 30199999 | Chem Manuf /Other Not Classified /Specify in Comments Field | NO | 1 |  |  | NONEGU |  | 0 |  | 325 | State DoL Projections: No Growth When Negative | 1 |  | 0 | 0 | 1 | 0 | 0 | 0 | 0 | 1 | 0 | 0 | 0 | 1 | 0 | 1 | 0 | Mobil Chemical Company
NJ | 34023 | Middlesex | New York-N. New Jersey-Long Island, NY-NJ-CT | 17811 | BP5 | 90 | OS28 | 30199999 | Chem Manuf /Other Not Classified /Specify in Comments Field | NO | 1 |  |  | NONEGU |  | 0 |  | 325 | State DoL Projections: No Growth When Negative | 1 |  | 0 | 0 | 1 | 0 | 0 | 0 | 0 | 1 | 0 | 0 | 0 | 1 | 0 | 1 | 0 | Mobil Chemical Company
NJ | 34023 | Middlesex | New York-N. New Jersey-Long Island, NY-NJ-CT | 17811 | BP5 | 90 | OS29 | 30199999 | Chem Manuf /Other Not Classified /Specify in Comments Field | NO | 1 |  |  | NONEGU |  | 0 |  | 325 | State DoL Projections: No Growth When Negative | 1 |  | 0 | 0 | 1 | 0 | 0 | 0 | 0 | 1 | 0 | 0 | 0 | 1 | 0 | 1 | 0 | Mobil Chemical Company
NJ | 34023 | Middlesex | New York-N. New Jersey-Long Island, NY-NJ-CT | 17811 | BP5 | 90 | OS31 | 30199999 | Chem Manuf /Other Not Classified /Specify in Comments Field | NO | 1 |  |  | NONEGU |  | 0 |  | 325 | State DoL Projections: No Growth When Negative | 1 |  | 0 | 0 | 1 | 0 | 0 | 0 | 0 | 1 | 0 | 0 | 0 | 1 | 0 | 1 | 0 | Mobil Chemical Company
NJ | 34023 | Middlesex | New York-N. New Jersey-Long Island, NY-NJ-CT | 17811 | BP5 | 90 | OS32 | 30199999 | Chem Manuf /Other Not Classified /Specify in Comments Field | NO | 1 |  |  | NONEGU |  | 0 |  | 325 | State DoL Projections: No Growth When Negative | 1 |  | 0 | 0 | 1 | 0 | 0 | 0 | 0 | 1 | 0 | 0 | 0 | 1 | 0 | 1 | 0 | Mobil Chemical Company
NJ | 34023 | Middlesex | New York-N. New Jersey-Long Island, NY-NJ-CT | 17811 | BP5 | 90 | OS34 | 30199999 | Chem Manuf /Other Not Classified /Specify in Comments Field | NO | 1 |  |  | NONEGU |  | 0 |  | 325 | State DoL Projections: No Growth When Negative | 1 |  | 0 | 0 | 1 | 0 | 0 | 0 | 0 | 1 | 0 | 0 | 0 | 1 | 0 | 1 | 0 | Mobil Chemical Company
NJ | 34023 | Middlesex | New York-N. New Jersey-Long Island, NY-NJ-CT | 17811 | BP5 | 12106 | OS83 | 30199999 | Chem Manuf /Other Not Classified /Specify in Comments Field | NO | 1 |  |  | NONEGU |  | 0 |  | 325 | State DoL Projections: No Growth When Negative | 1 |  | 0 | 0 | 1 | 0 | 0 | 0 | 0 | 1 | 0 | 0 | 0 | 1 | 0 | 1 | 0 | Mobil Chemical Company
NJ | 34023 | Middlesex | New York-N. New Jersey-Long Island, NY-NJ-CT | 17811 | BP5 | FUG001 | OS1 | 30199999 | Chem Manuf /Other Not Classified /Specify in Comments Field | NO | 1 |  |  | NONEGU |  | 0 |  | 325 | State DoL Projections: No Growth When Negative | 1 |  | 0 | 0 | 1 | 0 | 0 | 0 | 0 | 1 | 0 | 0 | 0 | 1 | 0 | 1 | 0 | Mobil Chemical Company
NJ | 34023 | Middlesex | New York-N. New Jersey-Long Island, NY-NJ-CT | 17811 | BP6 | 10319 | OS1 | 30199999 | Chem Manuf /Other Not Classified /Specify in Comments Field | NO | 1 |  |  | NONEGU |  | 0 |  | 325 | State DoL Projections: No Growth When Negative | 1 |  | 0 | 0 | 1 | 0 | 0 | 0 | 0 | 1 | 0 | 0 | 0 | 1 | 0 | 1 | 0 | Mobil Chemical Company
NJ | 34023 | Middlesex | New York-N. New Jersey-Long Island, NY-NJ-CT | 17811 | FG1 | FUG001 | OS0 | 39999998 | Misc Manuf / Indus Processes /Other Not Classified | NO | 1 |  |  | NONEGU |  |  |  | 325 | State DoL Projections: No Growth When Negative | 1 |  | 0 | 0 | 1 | 0 | 0 | 0 | 0 | 1 | 0 | 0 | 0 | 1 | 0 | 1 | 0 | Mobil Chemical Company
NJ | 34023 | Middlesex | New York-N. New Jersey-Long Island, NY-NJ-CT | 17811 | FG2 | FUG001 | OS0 | 39999998 | Misc Manuf / Indus Processes /Other Not Classified | NO | 1 |  |  | NONEGU |  |  |  | 325 | State DoL Projections: No Growth When Negative | 1 |  | 0 | 0 | 1 | 0 | 0 | 0 | 0 | 1 | 0 | 0 | 0 | 1 | 0 | 1 | 0 | Mobil Chemical Company
NJ | 34023 | Middlesex | New York-N. New Jersey-Long Island, NY-NJ-CT | 17811 | FG4 | FUG001 | OS0 | 39999998 | Misc Manuf / Indus Processes /Other Not Classified | NO | 1 |  |  | NONEGU |  |  |  | 325 | State DoL Projections: No Growth When Negative | 1 |  | 0 | 0 | 1 | 0 | 0.1 | 0.1 | 0.1 | 1 | 0.1 | 0 | 0 | 1 | 0 | 1 | 0 | Mobil Chemical Company
NJ | 34023 | Middlesex | New York-N. New Jersey-Long Island, NY-NJ-CT | 17811 | IS3 | 2524 | OS0 | 39999998 | Misc Manuf / Indus Processes /Other Not Classified | NO | 1 |  |  | NONEGU |  | 0 |  | 325 | State DoL Projections: No Growth When Negative | 1 |  | 0 | 0 | 1 | 0 | 0.01 | 0.01 | 0.01 | 1 | 0.01 | 0 | 0 | 1 | 0 | 1 | 0 | Mobil Chemical Company
NJ | 34023 | Middlesex | New York-N. New Jersey-Long Island, NY-NJ-CT | 17811 | U1 | 99 | OS1 | 30183001 | Chem Manuf /General Processes /Storage/Transfer | NO | 1 |  |  | NONEGU |  | 0 |  | 325 | State DoL Projections: No Growth When Negative | 1 |  | 0 | 0 | 1 | 0 | 0 | 0 | 0 | 1 | 0 | 0 | 0 | 1 | 0 | 1 | 0 | Mobil Chemical Company
NJ | 34023 | Middlesex | New York-N. New Jersey-Long Island, NY-NJ-CT | 17811 | U10 | FUG001 | OS1 | 20200102 | Int Comb /Industrial /Distillate Oil (Diesel) /Reciprocating | NO | 1 |  |  | NONEGU |  |  |  | 325 | State DoL Projections: No Growth When Negative | 1 | 2010 RICE MACT; MANEVU Low S Fuel Oil | 0.04 | 0.04 | 1 | 0.04 | 0 | 0 | 0 | 0.8486 | 0 | 0 | 0 | 0.0075 | 0 | 0.0075 | 0 | Mobil Chemical Company
NJ | 34023 | Middlesex | New York-N. New Jersey-Long Island, NY-NJ-CT | 17811 | U10 | FUG001 | OS2 | 20200102 | Int Comb /Industrial /Distillate Oil (Diesel) /Reciprocating | NO | 1 |  |  | NONEGU |  |  |  | 325 | State DoL Projections: No Growth When Negative | 1 | 2010 RICE MACT; MANEVU Low S Fuel Oil | 0.04 | 0.04 | 1 | 0.04 | 0 | 0 | 0 | 0.8486 | 0 | 0 | 0 | 0.0075 | 0 | 0.0075 | 0 | Mobil Chemical Company
NJ | 34023 | Middlesex | New York-N. New Jersey-Long Island, NY-NJ-CT | 17811 | U10 | FUG001 | OS3 | 20200102 | Int Comb /Industrial /Distillate Oil (Diesel) /Reciprocating | NO | 1 |  |  | NONEGU |  |  |  | 325 | State DoL Projections: No Growth When Negative | 1 | 2010 RICE MACT; MANEVU Low S Fuel Oil | 0.01 | 0.01 | 1 | 0.01 | 0 | 0 | 0 | 0.8486 | 0 | 0 | 0 | 0.0075 | 0 | 0.0075 | 0 | Mobil Chemical Company
NJ | 34023 | Middlesex | New York-N. New Jersey-Long Island, NY-NJ-CT | 17811 | U5 | FUG001 | OS1 | 30182003 | Chem Manuf /Wastewater Treatment /Wastewater Treatment | NO | 1 |  |  | NONEGU |  |  |  | 325 | State DoL Projections: No Growth When Negative | 1 |  | 0 | 0 | 1 | 0 | 0 | 0 | 0 | 1 | 0 | 0 | 0 | 1 | 0 | 1 | 0 | Mobil Chemical Company
NJ | 34023 | Middlesex | New York-N. New Jersey-Long Island, NY-NJ-CT | 17811 | U6 | 120 | OS1 | 10200602 | Ext Comb /Industrial /Natural Gas /10-100 Million Btu/hr | NO | 1 |  |  | NONEGU |  | 55 | SCC-based | 325 | State DoL Projections: No Growth When Negative | 1 | NJ ICI Boiler Rule | 1.646 | 1.646 | 0.6 | 0.9876 | 0.34 | 0.34 | 0.34 | 1 | 0.34 | 0.028 | 0.028 | 1 | 0.028 | 1 | 0.028 | Mobil Chemical Company
NJ | 34023 | Middlesex | New York-N. New Jersey-Long Island, NY-NJ-CT | 17811 | U6 | 120 | OS2 | 10200602 | Ext Comb /Industrial /Natural Gas /10-100 Million Btu/hr | NO | 1 |  |  | NONEGU |  | 55 | SCC-based | 325 | State DoL Projections: No Growth When Negative | 1 | NJ ICI Boiler Rule | 0.624 | 0.624 | 0.6 | 0.3744 | 0.13 | 0.13 | 0.13 | 1 | 0.13 | 0.011 | 0.011 | 1 | 0.011 | 1 | 0.011 | Mobil Chemical Company
NJ | 34023 | Middlesex | New York-N. New Jersey-Long Island, NY-NJ-CT | 17811 | U7 | 4 | OS1 | 10200602 | Ext Comb /Industrial /Natural Gas /10-100 Million Btu/hr | NO | 1 |  |  | NONEGU |  | 55 | SCC-based | 325 | State DoL Projections: No Growth When Negative | 1 | NJ ICI Boiler Rule | 0.001 | 0.001 | 0.6 | 0.0006 | 0 | 0 | 0 | 1 | 0 | 0 | 0 | 1 | 0 | 1 | 0 | Mobil Chemical Company
NJ | 34023 | Middlesex | New York-N. New Jersey-Long Island, NY-NJ-CT | 17811 | U7 | 185 | OS3 | 10200602 | Ext Comb /Industrial /Natural Gas /10-100 Million Btu/hr | NO | 1 |  |  | NONEGU |  | 55 | SCC-based | 325 | State DoL Projections: No Growth When Negative | 1 | NJ ICI Boiler Rule | 3.181 | 3.181 | 0.6 | 1.9086 | 0.16 | 0.16 | 0.16 | 1 | 0.16 | 0.012 | 0.012 | 1 | 0.012 | 1 | 0.012 | Mobil Chemical Company
NJ | 34023 | Middlesex | New York-N. New Jersey-Long Island, NY-NJ-CT | 17811 | U7 | 209 | OS2 | 10200602 | Ext Comb /Industrial /Natural Gas /10-100 Million Btu/hr | NO | 1 |  |  | NONEGU |  | 55 | SCC-based | 325 | State DoL Projections: No Growth When Negative | 1 | NJ ICI Boiler Rule | 2.787 | 2.787 | 0.6 | 1.6722 | 0.21 | 0.21 | 0.21 | 1 | 0.21 | 0.017 | 0.017 | 1 | 0.017 | 1 | 0.017 | Mobil Chemical Company
NJ | 34023 | Middlesex | New York-N. New Jersey-Long Island, NY-NJ-CT | 17811 | U8 | 10316 | OS2 | 10200603 | Ext Comb /Industrial /Natural Gas /< 10 Million Btu/hr | NO | 1 |  |  | NONEGU |  | 9 | SCC-based | 325 | State DoL Projections: No Growth When Negative | 1 | NJ ICI Boiler Rule | 0.016 | 0.016 | 0.8 | 0.0128 | 0 | 0 | 0 | 1 | 0 | 0 | 0 | 1 | 0 | 1 | 0 | Mobil Chemical Company
NJ | 34023 | Middlesex | New York-N. New Jersey-Long Island, NY-NJ-CT | 17811 | U8 | 21802 | OS3 | 10200603 | Ext Comb /Industrial /Natural Gas /< 10 Million Btu/hr | NO | 1 |  |  | NONEGU |  | 9 | SCC-based | 325 | State DoL Projections: No Growth When Negative | 1 | NJ ICI Boiler Rule | 0.003 | 0.003 | 0.8 | 0.0024 | 0 | 0 | 0 | 1 | 0 | 0 | 0 | 1 | 0 | 1 | 0 | Mobil Chemical Company
NJ | 34023 | Middlesex | New York-N. New Jersey-Long Island, NY-NJ-CT | 17811 | U8 | 21803 | OS4 | 10200603 | Ext Comb /Industrial /Natural Gas /< 10 Million Btu/hr | NO | 1 |  |  | NONEGU |  | 9 | SCC-based | 325 | State DoL Projections: No Growth When Negative | 1 | NJ ICI Boiler Rule | 0.003 | 0.003 | 0.8 | 0.0024 | 0 | 0 | 0 | 1 | 0 | 0 | 0 | 1 | 0 | 1 | 0 | Mobil Chemical Company
NJ | 34023 | Middlesex | New York-N. New Jersey-Long Island, NY-NJ-CT | 17823 | FG0 | FUG001 | OS0 | 39999998 | Misc Manuf / Indus Processes /Other Not Classified | NO | 1 |  |  | NONEGU |  |  |  | 221 | State DoL Projections: No Growth When Negative | 1 |  | 0 | 0 | 1 | 0 | 0 | 0 | 0 | 1 | 0 | 0 | 0 | 1 | 0 | 1 | 0 | RRI Energy Mid-Atlantic Werner Generating Station
NJ | 34023 | Middlesex | New York-N. New Jersey-Long Island, NY-NJ-CT | 17823 | U5702 | 2 | OS1 | 40301101 | Petrol Prod Stor-Refinery /Floating Roof Tanks /Gasoline RVP 13: Standing L | NO | 1 | 2385 |  | NONEGU |  | 0 |  | 221 | State DoL Projections: No Growth When Negative | 1 | NJ Rule for Refinery Floating Roof Storage Tanks | 0 | 0 | 1 | 0 | 0 | 0 | 0 | 1 | 0 | 0 | 0 | 1 | 0 | 1 | 0 | RRI Energy Mid-Atlantic Werner Generating Station
NJ | 34023 | Middlesex | New York-N. New Jersey-Long Island, NY-NJ-CT | 17823 | U5703 | 3 | OS1 | 40301101 | Petrol Prod Stor-Refinery /Floating Roof Tanks /Gasoline RVP 13: Standing L | NO | 1 | 2385 |  | NONEGU |  | 0 |  | 221 | State DoL Projections: No Growth When Negative | 1 | NJ Rule for Refinery Floating Roof Storage Tanks | 0 | 0 | 1 | 0 | 0 | 0 | 0 | 1 | 0 | 0 | 0 | 1 | 0 | 1 | 0 | RRI Energy Mid-Atlantic Werner Generating Station
NJ | 34023 | Middlesex | New York-N. New Jersey-Long Island, NY-NJ-CT | 17824 | FG0 | FUG001 | OS0 | 39999998 | Misc Manuf / Indus Processes /Other Not Classified | NO | 1 |  |  | NONEGU |  |  |  | 221 | State DoL Projections: No Growth When Negative | 1 |  | 0 | 0 | 1 | 0 | 0 | 0 | 0 | 1 | 0 | 0 | 0 | 1 | 0 | 1 | 0 | PSEG FOSSIL LLC EDISON GENERATING STATION
NJ | 34023 | Middlesex | New York-N. New Jersey-Long Island, NY-NJ-CT | 17824 | IS1 | 6 | OS0 | 39999998 | Misc Manuf / Indus Processes /Other Not Classified | NO | 1 | 2400 |  | NONEGU |  | 0 |  | 221 | State DoL Projections: No Growth When Negative | 1 |  | 0 | 0 | 1 | 0 | 0 | 0 | 0 | 1 | 0 | 0 | 0 | 1 | 0 | 1 | 0 | PSEG FOSSIL LLC EDISON GENERATING STATION
NJ | 34023 | Middlesex | New York-N. New Jersey-Long Island, NY-NJ-CT | 17824 | U10 | 36 | OS1 | 10201002 | Ext Comb /Industrial /LPG /Propane | NO | 1 | 2400 |  | NONEGU |  | 9 | SCC-based | 221 | State DoL Projections: No Growth When Negative | 1 | NJ ICI Boiler Rule | 0.08 | 0.08 | 0.8 | 0.064 | 0 | 0 | 0 | 1 | 0 | 0 | 0 | 1 | 0 | 1 | 0 | PSEG FOSSIL LLC EDISON GENERATING STATION
NJ | 34023 | Middlesex | New York-N. New Jersey-Long Island, NY-NJ-CT | 17824 | U11 | 38 | OS1 | 10201002 | Ext Comb /Industrial /LPG /Propane | NO | 1 | 2400 |  | NONEGU |  | 9 | SCC-based | 221 | State DoL Projections: No Growth When Negative | 1 | NJ ICI Boiler Rule | 0.08 | 0.08 | 0.8 | 0.064 | 0 | 0 | 0 | 1 | 0 | 0 | 0 | 1 | 0 | 1 | 0 | PSEG FOSSIL LLC EDISON GENERATING STATION
NJ | 34023 | Middlesex | New York-N. New Jersey-Long Island, NY-NJ-CT | 17824 | U12 | 40 | OS1 | 10201002 | Ext Comb /Industrial /LPG /Propane | NO | 1 | 2400 |  | NONEGU |  | 9 | SCC-based | 221 | State DoL Projections: No Growth When Negative | 1 | NJ ICI Boiler Rule | 0.08 | 0.08 | 0.8 | 0.064 | 0 | 0 | 0 | 1 | 0 | 0 | 0 | 1 | 0 | 1 | 0 | PSEG FOSSIL LLC EDISON GENERATING STATION
NJ | 34023 | Middlesex | New York-N. New Jersey-Long Island, NY-NJ-CT | 17824 | U13 | 42 | OS1 | 10201002 | Ext Comb /Industrial /LPG /Propane | NO | 1 | 2400 |  | NONEGU |  | 9 | SCC-based | 221 | State DoL Projections: No Growth When Negative | 1 | NJ ICI Boiler Rule | 0.08 | 0.08 | 0.8 | 0.064 | 0 | 0 | 0 | 1 | 0 | 0 | 0 | 1 | 0 | 1 | 0 | PSEG FOSSIL LLC EDISON GENERATING STATION
NJ | 34023 | Middlesex | New York-N. New Jersey-Long Island, NY-NJ-CT | 17824 | U14 | 43 | OS1 | 20200201 | Int Comb /Industrial /Natural Gas /Turbine | NO | 1 | 2400 |  | NONEGU |  | 0 |  | 221 | State DoL Projections: No Growth When Negative | 1 |  | 0.04 | 0.04 | 1 | 0.04 | 0 | 0 | 0 | 1 | 0 | 0 | 0 | 1 | 0 | 1 | 0 | PSEG FOSSIL LLC EDISON GENERATING STATION
NJ | 34023 | Middlesex | New York-N. New Jersey-Long Island, NY-NJ-CT | 17824 | U5 | 27 | OS1 | 10500106 | Ext Comb /Space Heater /Industrial /Natural Gas | NO | 1 | 2400 |  | NONEGU |  | 0 |  | 221 | State DoL Projections: No Growth When Negative | 1 |  | 0.39 | 0.39 | 1 | 0.39 | 0.02 | 0.02 | 0.02 | 1 | 0.02 | 0 | 0 | 1 | 0 | 1 | 0 | PSEG FOSSIL LLC EDISON GENERATING STATION
NJ | 34023 | Middlesex | New York-N. New Jersey-Long Island, NY-NJ-CT | 17824 | U6 | 29 | OS1 | 10500106 | Ext Comb /Space Heater /Industrial /Natural Gas | NO | 1 | 2400 |  | NONEGU |  | 0 |  | 221 | State DoL Projections: No Growth When Negative | 1 |  | 0.39 | 0.39 | 1 | 0.39 | 0.02 | 0.02 | 0.02 | 1 | 0.02 | 0 | 0 | 1 | 0 | 1 | 0 | PSEG FOSSIL LLC EDISON GENERATING STATION
NJ | 34023 | Middlesex | New York-N. New Jersey-Long Island, NY-NJ-CT | 17824 | U7 | 31 | OS1 | 10500106 | Ext Comb /Space Heater /Industrial /Natural Gas | NO | 1 | 2400 |  | NONEGU |  | 0 |  | 221 | State DoL Projections: No Growth When Negative | 1 |  | 0.29 | 0.29 | 1 | 0.29 | 0.01 | 0.01 | 0.01 | 1 | 0.01 | 0 | 0 | 1 | 0 | 1 | 0 | PSEG FOSSIL LLC EDISON GENERATING STATION
NJ | 34023 | Middlesex | New York-N. New Jersey-Long Island, NY-NJ-CT | 17824 | U8 | 33 | OS1 | 10500106 | Ext Comb /Space Heater /Industrial /Natural Gas | NO | 1 | 2400 |  | NONEGU |  | 0 |  | 221 | State DoL Projections: No Growth When Negative | 1 |  | 0.29 | 0.29 | 1 | 0.29 | 0.01 | 0.01 | 0.01 | 1 | 0.01 | 0 | 0 | 1 | 0 | 1 | 0 | PSEG FOSSIL LLC EDISON GENERATING STATION
NJ | 34023 | Middlesex | New York-N. New Jersey-Long Island, NY-NJ-CT | 17824 | U9 | 34 | OS1 | 10500106 | Ext Comb /Space Heater /Industrial /Natural Gas | NO | 1 | 2400 |  | NONEGU |  | 0 |  | 221 | State DoL Projections: No Growth When Negative | 1 |  | 0.19 | 0.19 | 1 | 0.19 | 0.01 | 0.01 | 0.01 | 1 | 0.01 | 0 | 0 | 1 | 0 | 1 | 0 | PSEG FOSSIL LLC EDISON GENERATING STATION
NJ | 34023 | Middlesex | New York-N. New Jersey-Long Island, NY-NJ-CT | 17853 | FG0 | FUG001 | OS0 | 39999998 | Misc Manuf / Indus Processes /Other Not Classified | NO | 1 |  |  | NONEGU |  |  |  | 493 | State DoL Projections: No Growth When Negative | 1.0202 |  | 0 | 0 | 1 | 0 | 14.4 | 14.4 | 14.6906 | 1 | 14.6906 | 0 | 0 | 1 | 0 | 1 | 0 | KINDER MORGAN LIQUIDS TERMINALS
NJ | 34023 | Middlesex | New York-N. New Jersey-Long Island, NY-NJ-CT | 17853 | IS10 | 1 | OS0 | 39999998 | Misc Manuf / Indus Processes /Other Not Classified | NO | 1 |  |  | NONEGU |  | 0 |  | 493 | State DoL Projections: No Growth When Negative | 1.0202 |  | 0.64 | 0.65292 | 1 | 0.65292 | 0 | 0 | 0 | 1 | 0 | 0.07 | 0.071413 | 1 | 0.071413 | 1 | 0.071413 | KINDER MORGAN LIQUIDS TERMINALS
NJ | 34023 | Middlesex | New York-N. New Jersey-Long Island, NY-NJ-CT | 17853 | IS6 | 1 | OS0 | 39999998 | Misc Manuf / Indus Processes /Other Not Classified | NO | 1 |  |  | NONEGU |  | 0 |  | 493 | State DoL Projections: No Growth When Negative | 1.0202 |  | 0.021 | 0.021424 | 1 | 0.021424 | 0 | 0 | 0 | 1 | 0 | 0 | 0 | 1 | 0 | 1 | 0 | KINDER MORGAN LIQUIDS TERMINALS
NJ | 34023 | Middlesex | New York-N. New Jersey-Long Island, NY-NJ-CT | 17853 | IS8 | 1 | OS0 | 39999998 | Misc Manuf / Indus Processes /Other Not Classified | NO | 1 |  |  | NONEGU |  | 0 |  | 493 | State DoL Projections: No Growth When Negative | 1.0202 |  | 0 | 0 | 1 | 0 | 0 | 0 | 0 | 1 | 0 | 0 | 0 | 1 | 0 | 1 | 0 | KINDER MORGAN LIQUIDS TERMINALS
NJ | 34023 | Middlesex | New York-N. New Jersey-Long Island, NY-NJ-CT | 17853 | IS9 | 1 | OS0 | 39999998 | Misc Manuf / Indus Processes /Other Not Classified | NO | 1 |  |  | NONEGU |  | 0 |  | 493 | State DoL Projections: No Growth When Negative | 1.0202 |  | 0 | 0 | 1 | 0 | 0 | 0 | 0 | 1 | 0 | 0 | 0 | 1 | 0 | 1 | 0 | KINDER MORGAN LIQUIDS TERMINALS
NJ | 34023 | Middlesex | New York-N. New Jersey-Long Island, NY-NJ-CT | 17853 | U1001 | PT438 | OS0 | 39999998 | Misc Manuf / Indus Processes /Other Not Classified | NO | 1 |  |  | NONEGU |  | 0 |  | 493 | State DoL Projections: No Growth When Negative | 1.0202 |  | 0 | 0 | 1 | 0 | 0 | 0 | 0 | 1 | 0 | 0 | 0 | 1 | 0 | 1 | 0 | KINDER MORGAN LIQUIDS TERMINALS
NJ | 34023 | Middlesex | New York-N. New Jersey-Long Island, NY-NJ-CT | 17853 | U20 | 8 | OS1 | 40729601 | Organic Chem Storage - Floating Roof Tanks - Carbon Disulfide: Standing Los | NO | 1 |  |  | NONEGU |  | 0 |  | 493 | State DoL Projections: No Growth When Negative | 1.0202 |  | 0 | 0 | 1 | 0 | 0 | 0 | 0 | 1 | 0 | 0 | 0 | 1 | 0 | 1 | 0 | KINDER MORGAN LIQUIDS TERMINALS
NJ | 34023 | Middlesex | New York-N. New Jersey-Long Island, NY-NJ-CT | 17853 | U20 | 20 | OS7 | 40600101 | Petrol Trans & Marketg /Tank Cars & Trucks /Gasoline: Splash Loading ** | NO | 1 |  |  | NONEGU |  | 0 |  | 493 | State DoL Projections: No Growth When Negative | 1.0202 |  | 0 | 0 | 1 | 0 | 0 | 0 | 0 | 1 | 0 | 0 | 0 | 1 | 0 | 1 | 0 | KINDER MORGAN LIQUIDS TERMINALS
NJ | 34023 | Middlesex | New York-N. New Jersey-Long Island, NY-NJ-CT | 17853 | U20 | 20 | OS8 | 40600101 | Petrol Trans & Marketg /Tank Cars & Trucks /Gasoline: Splash Loading ** | NO | 1 |  |  | NONEGU |  | 0 |  | 493 | State DoL Projections: No Growth When Negative | 1.0202 |  | 0.22 | 0.22444 | 1 | 0.22444 | 0 | 0 | 0 | 1 | 0 | 0.002 | 0.0020404 | 1 | 0.0020404 | 1 | 0.0020404 | KINDER MORGAN LIQUIDS TERMINALS
NJ | 34023 | Middlesex | New York-N. New Jersey-Long Island, NY-NJ-CT | 17853 | U20 | 23 | OS4 | 40729601 | Organic Chem Storage - Floating Roof Tanks - Carbon Disulfide: Standing Los | NO | 1 |  |  | NONEGU |  | 0 |  | 493 | State DoL Projections: No Growth When Negative | 1.0202 |  | 0 | 0 | 1 | 0 | 0 | 0 | 0 | 1 | 0 | 0 | 0 | 1 | 0 | 1 | 0 | KINDER MORGAN LIQUIDS TERMINALS
NJ | 34023 | Middlesex | New York-N. New Jersey-Long Island, NY-NJ-CT | 17853 | U20 | 23 | OS6 | 40729601 | Organic Chem Storage - Floating Roof Tanks - Carbon Disulfide: Standing Los | NO | 1 |  |  | NONEGU |  | 0 |  | 493 | State DoL Projections: No Growth When Negative | 1.0202 |  | 0 | 0 | 1 | 0 | 0 | 0 | 0 | 1 | 0 | 0 | 0 | 1 | 0 | 1 | 0 | KINDER MORGAN LIQUIDS TERMINALS
NJ | 34023 | Middlesex | New York-N. New Jersey-Long Island, NY-NJ-CT | 17853 | U20 | 2020 | OS2 | 40729601 | Organic Chem Storage - Floating Roof Tanks - Carbon Disulfide: Standing Los | NO | 1 |  |  | NONEGU |  | 0 |  | 493 | State DoL Projections: No Growth When Negative | 1.0202 |  | 0 | 0 | 1 | 0 | 0 | 0 | 0 | 1 | 0 | 0 | 0 | 1 | 0 | 1 | 0 | KINDER MORGAN LIQUIDS TERMINALS
NJ | 34023 | Middlesex | New York-N. New Jersey-Long Island, NY-NJ-CT | 17853 | U20 | 2021 | OS3 | 40729601 | Organic Chem Storage - Floating Roof Tanks - Carbon Disulfide: Standing Los | NO | 1 |  |  | NONEGU |  | 0 |  | 493 | State DoL Projections: No Growth When Negative | 1.0202 |  | 0 | 0 | 1 | 0 | 0 | 0 | 0 | 1 | 0 | 0 | 0 | 1 | 0 | 1 | 0 | KINDER MORGAN LIQUIDS TERMINALS
NJ | 34023 | Middlesex | New York-N. New Jersey-Long Island, NY-NJ-CT | 17853 | U20 | 2021 | OS5 | 40729601 | Organic Chem Storage - Floating Roof Tanks - Carbon Disulfide: Standing Los | NO | 1 |  |  | NONEGU |  | 0 |  | 493 | State DoL Projections: No Growth When Negative | 1.0202 |  | 0 | 0 | 1 | 0 | 0 | 0 | 0 | 1 | 0 | 0 | 0 | 1 | 0 | 1 | 0 | KINDER MORGAN LIQUIDS TERMINALS
NJ | 34023 | Middlesex | New York-N. New Jersey-Long Island, NY-NJ-CT | 17853 | U21 | 21 | OS1 | 40600299 | Petrol Trans & Marketg /Marine Vessels /Not Classified ** | NO | 1 |  |  | NONEGU |  | 0 |  | 493 | State DoL Projections: No Growth When Negative | 1.0202 |  | 0 | 0 | 1 | 0 | 0 | 0 | 0 | 1 | 0 | 0 | 0 | 1 | 0 | 1 | 0 | KINDER MORGAN LIQUIDS TERMINALS
NJ | 34023 | Middlesex | New York-N. New Jersey-Long Island, NY-NJ-CT | 17853 | U21 | 21 | OS10 | 40600299 | Petrol Trans & Marketg /Marine Vessels /Not Classified ** | NO | 1 |  |  | NONEGU |  | 0 |  | 493 | State DoL Projections: No Growth When Negative | 1.0202 |  | 6.87 | 7.0086 | 1 | 7.0086 | 0.28 | 0.28 | 0.28565 | 1 | 0.28565 | 0.022 | 0.022444 | 1 | 0.022444 | 1 | 0.022444 | KINDER MORGAN LIQUIDS TERMINALS
NJ | 34023 | Middlesex | New York-N. New Jersey-Long Island, NY-NJ-CT | 17853 | U21 | 21 | OS3 | 40600299 | Petrol Trans & Marketg /Marine Vessels /Not Classified ** | NO | 1 |  |  | NONEGU |  | 0 |  | 493 | State DoL Projections: No Growth When Negative | 1.0202 |  | 0 | 0 | 1 | 0 | 0 | 0 | 0 | 1 | 0 | 0 | 0 | 1 | 0 | 1 | 0 | KINDER MORGAN LIQUIDS TERMINALS
NJ | 34023 | Middlesex | New York-N. New Jersey-Long Island, NY-NJ-CT | 17853 | U21 | 3013 | OS9 | 40600299 | Petrol Trans & Marketg /Marine Vessels /Not Classified ** | NO | 1 |  |  | NONEGU |  | 0 |  | 493 | State DoL Projections: No Growth When Negative | 1.0202 |  | 0 | 0 | 1 | 0 | 0 | 0 | 0 | 1 | 0 | 0 | 0 | 1 | 0 | 1 | 0 | KINDER MORGAN LIQUIDS TERMINALS
NJ | 34023 | Middlesex | New York-N. New Jersey-Long Island, NY-NJ-CT | 17853 | U3000 | 3001 | OS1 | 20200101 | Int Comb /Industrial /Distillate Oil (Diesel) /Turbine | NO | 1 |  |  | NONEGU |  | 0 |  | 493 | State DoL Projections: No Growth When Negative | 1.0202 | MANEVU Low S Fuel Oil | 0.061 | 0.062231 | 1 | 0.062231 | 0 | 0 | 0 | 1 | 0 | 0.004 | 0.0040807 | 0.0075 | 3.0605e-05 | 0.0075 | 3.0605e-05 | KINDER MORGAN LIQUIDS TERMINALS
NJ | 34023 | Middlesex | New York-N. New Jersey-Long Island, NY-NJ-CT | 17853 | U3000 | 3002 | OS2 | 20200101 | Int Comb /Industrial /Distillate Oil (Diesel) /Turbine | NO | 1 |  |  | NONEGU |  | 0 |  | 493 | State DoL Projections: No Growth When Negative | 1.0202 | MANEVU Low S Fuel Oil | 0.247 | 0.25198 | 1 | 0.25198 | 0.02 | 0.02 | 0.020404 | 1 | 0.020404 | 0.016 | 0.016323 | 0.0075 | 0.00012242 | 0.0075 | 0.00012242 | KINDER MORGAN LIQUIDS TERMINALS
NJ | 34023 | Middlesex | New York-N. New Jersey-Long Island, NY-NJ-CT | 17853 | U37 | 37 | OS1 | 40714601 | Organic Chem Storage - Fixed Roof Tanks - Carbon Disulfide: Breathing Loss | NO | 1 |  |  | NONEGU |  | 0 |  | 493 | State DoL Projections: No Growth When Negative | 1.0202 |  | 0 | 0 | 1 | 0 | 0 | 0 | 0 | 1 | 0 | 0 | 0 | 1 | 0 | 1 | 0 | KINDER MORGAN LIQUIDS TERMINALS
NJ | 34023 | Middlesex | New York-N. New Jersey-Long Island, NY-NJ-CT | 17853 | U4000 | PT439 | OS0 | 39999998 | Misc Manuf / Indus Processes /Other Not Classified | NO | 1 |  |  | NONEGU |  | 0 |  | 493 | State DoL Projections: No Growth When Negative | 1.0202 |  | 0 | 0 | 1 | 0 | 0 | 0 | 0 | 1 | 0 | 0 | 0 | 1 | 0 | 1 | 0 | KINDER MORGAN LIQUIDS TERMINALS
NJ | 34023 | Middlesex | New York-N. New Jersey-Long Island, NY-NJ-CT | 17853 | U5000 | PT440 | OS0 | 39999998 | Misc Manuf / Indus Processes /Other Not Classified | NO | 1 |  |  | NONEGU |  | 0 |  | 493 | State DoL Projections: No Growth When Negative | 1.0202 |  | 0 | 0 | 1 | 0 | 0 | 0 | 0 | 1 | 0 | 0 | 0 | 1 | 0 | 1 | 0 | KINDER MORGAN LIQUIDS TERMINALS
NJ | 34023 | Middlesex | New York-N. New Jersey-Long Island, NY-NJ-CT | 17853 | U53 | 53 | OS5 | 40714601 | Organic Chem Storage - Fixed Roof Tanks - Carbon Disulfide: Breathing Loss | NO | 1 |  |  | NONEGU |  | 0 |  | 493 | State DoL Projections: No Growth When Negative | 1.0202 |  | 0 | 0 | 1 | 0 | 0 | 0 | 0 | 1 | 0 | 0 | 0 | 1 | 0 | 1 | 0 | KINDER MORGAN LIQUIDS TERMINALS
NJ | 34023 | Middlesex | New York-N. New Jersey-Long Island, NY-NJ-CT | 17853 | U53 | 53 | OS7 | 40600101 | Petrol Trans & Marketg /Tank Cars & Trucks /Gasoline: Splash Loading ** | NO | 1 |  |  | NONEGU |  | 0 |  | 493 | State DoL Projections: No Growth When Negative | 1.0202 |  | 0 | 0 | 1 | 0 | 0 | 0 | 0 | 1 | 0 | 0 | 0 | 1 | 0 | 1 | 0 | KINDER MORGAN LIQUIDS TERMINALS
NJ | 34023 | Middlesex | New York-N. New Jersey-Long Island, NY-NJ-CT | 17853 | U54 | 54 | OS1 | 40301001 | Petrol Prod Stor-Refinery /Fixed Roof Tanks /Gasoline RVP 13: Breathing Los | NO | 1 |  |  | NONEGU |  | 0 |  | 493 | State DoL Projections: No Growth When Negative | 1.0202 |  | 0 | 0 | 1 | 0 | 0 | 0 | 0 | 1 | 0 | 0 | 0 | 1 | 0 | 1 | 0 | KINDER MORGAN LIQUIDS TERMINALS
NJ | 34023 | Middlesex | New York-N. New Jersey-Long Island, NY-NJ-CT | 17853 | U6000 | 55 | OS1 | 10300601 | Ext Comb /Comm-Inst /Natural Gas /> 100 Million Btu/hr | NO | 1 |  |  | NONEGU |  | 101 | SCC-based | 493 | State DoL Projections: No Growth When Negative | 1.0202 |  | 0.22 | 0.22444 | 1 | 0.22444 | 0.02 | 0.02 | 0.020404 | 1 | 0.020404 | 0.001 | 0.0010202 | 1 | 0.0010202 | 1 | 0.0010202 | KINDER MORGAN LIQUIDS TERMINALS
NJ | 34023 | Middlesex | New York-N. New Jersey-Long Island, NY-NJ-CT | 17853 | U6000 | 57 | OS3 | 10300601 | Ext Comb /Comm-Inst /Natural Gas /> 100 Million Btu/hr | NO | 1 |  |  | NONEGU |  | 101 | SCC-based | 493 | State DoL Projections: No Growth When Negative | 1.0202 |  | 0.027 | 0.027545 | 1 | 0.027545 | 0 | 0 | 0 | 1 | 0 | 0 | 0 | 1 | 0 | 1 | 0 | KINDER MORGAN LIQUIDS TERMINALS
NJ | 34023 | Middlesex | New York-N. New Jersey-Long Island, NY-NJ-CT | 17853 | U6000 | 73 | OS9 | 10300601 | Ext Comb /Comm-Inst /Natural Gas /> 100 Million Btu/hr | NO | 1 |  |  | NONEGU |  | 101 | SCC-based | 493 | State DoL Projections: No Growth When Negative | 1.0202 |  | 0.55 | 0.5611 | 1 | 0.5611 | 0.04 | 0.04 | 0.040807 | 1 | 0.040807 | 0.003 | 0.0030605 | 1 | 0.0030605 | 1 | 0.0030605 | KINDER MORGAN LIQUIDS TERMINALS
NJ | 34023 | Middlesex | New York-N. New Jersey-Long Island, NY-NJ-CT | 17853 | U6000 | 74 | OS7 | 10300601 | Ext Comb /Comm-Inst /Natural Gas /> 100 Million Btu/hr | NO | 1 |  |  | NONEGU |  | 101 | SCC-based | 493 | State DoL Projections: No Growth When Negative | 1.0202 |  | 0.674 | 0.6876 | 1 | 0.6876 | 0.05 | 0.05 | 0.051009 | 1 | 0.051009 | 0.004 | 0.0040807 | 1 | 0.0040807 | 1 | 0.0040807 | KINDER MORGAN LIQUIDS TERMINALS
NJ | 34023 | Middlesex | New York-N. New Jersey-Long Island, NY-NJ-CT | 17853 | U6000 | 75 | OS11 | 10300601 | Ext Comb /Comm-Inst /Natural Gas /> 100 Million Btu/hr | NO | 1 |  |  | NONEGU |  | 101 | SCC-based | 493 | State DoL Projections: No Growth When Negative | 1.0202 |  | 0.5 | 0.51009 | 1 | 0.51009 | 0.04 | 0.04 | 0.040807 | 1 | 0.040807 | 0.003 | 0.0030605 | 1 | 0.0030605 | 1 | 0.0030605 | KINDER MORGAN LIQUIDS TERMINALS
NJ | 34023 | Middlesex | New York-N. New Jersey-Long Island, NY-NJ-CT | 17853 | U6000 | 76 | OS13 | 10300601 | Ext Comb /Comm-Inst /Natural Gas /> 100 Million Btu/hr | NO | 1 |  |  | NONEGU |  | 101 | SCC-based | 493 | State DoL Projections: No Growth When Negative | 1.0202 |  | 0.5 | 0.51009 | 1 | 0.51009 | 0.04 | 0.04 | 0.040807 | 1 | 0.040807 | 0.003 | 0.0030605 | 1 | 0.0030605 | 1 | 0.0030605 | KINDER MORGAN LIQUIDS TERMINALS
NJ | 34023 | Middlesex | New York-N. New Jersey-Long Island, NY-NJ-CT | 17853 | U6000 | 95 | OS5 | 10300601 | Ext Comb /Comm-Inst /Natural Gas /> 100 Million Btu/hr | NO | 1 |  |  | NONEGU |  | 101 | SCC-based | 493 | State DoL Projections: No Growth When Negative | 1.0202 |  | 0.154 | 0.15711 | 1 | 0.15711 | 0.01 | 0.01 | 0.010202 | 1 | 0.010202 | 0.001 | 0.0010202 | 1 | 0.0010202 | 1 | 0.0010202 | KINDER MORGAN LIQUIDS TERMINALS
NJ | 34023 | Middlesex | New York-N. New Jersey-Long Island, NY-NJ-CT | 17872 | U1 | 3 | OS4 | 30400867 | Secondary Metals /Zinc /Kettle (Pot) Melting Furnace | NO | 1 |  |  | NONEGU |  | 0 |  | 332 | State DoL Projections: No Growth When Negative | 1 |  | 0.555 | 0.555 | 1 | 0.555 | 0.08 | 0.08 | 0.08 | 1 | 0.08 | 0.007 | 0.007 | 1 | 0.007 | 1 | 0.007 | V & S Amboy Galvanizing, LLC
NJ | 34023 | Middlesex | New York-N. New Jersey-Long Island, NY-NJ-CT | 17872 | U1 | 4 | OS5 | 30400805 | Secondary Metals /Zinc /Galvanizing Kettle | NO | 1 |  |  | NONEGU |  | 0 |  | 332 | State DoL Projections: No Growth When Negative | 1 |  | 0 | 0 | 1 | 0 | 1.32 | 1.32 | 1.32 | 1 | 1.32 | 0 | 0 | 1 | 0 | 1 | 0 | V & S Amboy Galvanizing, LLC
NJ | 34023 | Middlesex | New York-N. New Jersey-Long Island, NY-NJ-CT | 17872 | U2 | 7 | OS17 | 30990003 | Fabricated Metal /Fuel Fired Equipment /Natural Gas: Process Heaters | NO | 1 |  |  | NONEGU |  | 0 |  | 332 | State DoL Projections: No Growth When Negative | 1 |  | 0.092 | 0.092 | 1 | 0.092 | 0.01 | 0.01 | 0.01 | 1 | 0.01 | 0.001 | 0.001 | 1 | 0.001 | 1 | 0.001 | V & S Amboy Galvanizing, LLC
NJ | 34023 | Middlesex | New York-N. New Jersey-Long Island, NY-NJ-CT | 17872 | U2 | 8 | OS18 | 30901103 | Fabricated Metal /Conversion Coating of Metal Products /Anodizing Kettle | NO | 1 |  |  | NONEGU |  | 0 |  | 332 | State DoL Projections: No Growth When Negative | 1 |  | 0 | 0 | 1 | 0 | 0.22 | 0.22 | 0.22 | 1 | 0.22 | 0 | 0 | 1 | 0 | 1 | 0 | V & S Amboy Galvanizing, LLC
NJ | 34023 | Middlesex | New York-N. New Jersey-Long Island, NY-NJ-CT | 17877 | IS1 | 8 | OS0 | 39999998 | Misc Manuf / Indus Processes /Other Not Classified | NO | 1 |  |  | NONEGU |  | 0 |  | 322 | State DoL Projections: No Growth When Negative | 1 |  | 0.005 | 0.005 | 1 | 0.005 | 0 | 0 | 0 | 1 | 0 | 0 | 0 | 1 | 0 | 1 | 0 | Main Tape Company
NJ | 34023 | Middlesex | New York-N. New Jersey-Long Island, NY-NJ-CT | 17877 | IS2 | 8 | OS0 | 39999998 | Misc Manuf / Indus Processes /Other Not Classified | NO | 1 |  |  | NONEGU |  | 0 |  | 322 | State DoL Projections: No Growth When Negative | 1 |  | 0.011 | 0.011 | 1 | 0.011 | 0 | 0 | 0 | 1 | 0 | 0 | 0 | 1 | 0 | 1 | 0 | Main Tape Company
NJ | 34023 | Middlesex | New York-N. New Jersey-Long Island, NY-NJ-CT | 17877 | IS3 | 8 | OS0 | 39999998 | Misc Manuf / Indus Processes /Other Not Classified | NO | 1 |  |  | NONEGU |  | 0 |  | 322 | State DoL Projections: No Growth When Negative | 1 |  | 0.04 | 0.04 | 1 | 0.04 | 0 | 0 | 0 | 1 | 0 | 0 | 0 | 1 | 0 | 1 | 0 | Main Tape Company
NJ | 34023 | Middlesex | New York-N. New Jersey-Long Island, NY-NJ-CT | 17877 | IS4 | 8 | OS0 | 39999998 | Misc Manuf / Indus Processes /Other Not Classified | NO | 1 |  |  | NONEGU |  | 0 |  | 322 | State DoL Projections: No Growth When Negative | 1 |  | 0.04 | 0.04 | 1 | 0.04 | 0 | 0 | 0 | 1 | 0 | 0 | 0 | 1 | 0 | 1 | 0 | Main Tape Company
NJ | 34023 | Middlesex | New York-N. New Jersey-Long Island, NY-NJ-CT | 17877 | IS5 | 8 | OS0 | 39999998 | Misc Manuf / Indus Processes /Other Not Classified | NO | 1 |  |  | NONEGU |  | 0 |  | 322 | State DoL Projections: No Growth When Negative | 1 |  | 0.088 | 0.088 | 1 | 0.088 | 0 | 0 | 0 | 1 | 0 | 0 | 0 | 1 | 0 | 1 | 0 | Main Tape Company
NJ | 34023 | Middlesex | New York-N. New Jersey-Long Island, NY-NJ-CT | 17877 | IS6 | 8 | OS0 | 39999998 | Misc Manuf / Indus Processes /Other Not Classified | NO | 1 |  |  | NONEGU |  | 0 |  | 322 | State DoL Projections: No Growth When Negative | 1 |  | 0 | 0 | 1 | 0 | 0 | 0 | 0 | 1 | 0 | 0 | 0 | 1 | 0 | 1 | 0 | Main Tape Company
NJ | 34023 | Middlesex | New York-N. New Jersey-Long Island, NY-NJ-CT | 17877 | U1 | 1 | OS1 | 40201001 | Surface Coating Oven Heater /Natural Gas | NO | 1 |  |  | NONEGU |  | 0 |  | 322 | State DoL Projections: No Growth When Negative | 1 |  | 0 | 0 | 1 | 0 | 0 | 0 | 0 | 1 | 0 | 0 | 0 | 1 | 0 | 1 | 0 | Main Tape Company
NJ | 34023 | Middlesex | New York-N. New Jersey-Long Island, NY-NJ-CT | 17877 | U1 | 1 | OS2 | 40200861 | Surface Coating Oven - General /Single Coat Application: Oven | NO | 1 |  |  | NONEGU |  | 0 |  | 322 | State DoL Projections: No Growth When Negative | 1 |  | 0.6 | 0.6 | 1 | 0.6 | 0 | 0 | 0 | 1 | 0 | 0 | 0 | 1 | 0 | 1 | 0 | Main Tape Company
NJ | 34023 | Middlesex | New York-N. New Jersey-Long Island, NY-NJ-CT | 17877 | U3 | 2 | OS1 | 40201001 | Surface Coating Oven Heater /Natural Gas | NO | 1 |  |  | NONEGU |  | 0 |  | 322 | State DoL Projections: No Growth When Negative | 1 |  | 0 | 0 | 1 | 0 | 0 | 0 | 0 | 1 | 0 | 0 | 0 | 1 | 0 | 1 | 0 | Main Tape Company
NJ | 34023 | Middlesex | New York-N. New Jersey-Long Island, NY-NJ-CT | 17877 | U3 | 2 | OS2 | 40201001 | Surface Coating Oven Heater /Natural Gas | NO | 1 |  |  | NONEGU |  | 0 |  | 322 | State DoL Projections: No Growth When Negative | 1 |  | 0.331 | 0.331 | 1 | 0.331 | 0 | 0 | 0 | 1 | 0 | 0 | 0 | 1 | 0 | 1 | 0 | Main Tape Company
NJ | 34023 | Middlesex | New York-N. New Jersey-Long Island, NY-NJ-CT | 17877 | U4 | 4 | OS1 | 40201001 | Surface Coating Oven Heater /Natural Gas | NO | 1 |  |  | NONEGU |  | 0 |  | 322 | State DoL Projections: No Growth When Negative | 1 |  | 0 | 0 | 1 | 0 | 0 | 0 | 0 | 1 | 0 | 0 | 0 | 1 | 0 | 1 | 0 | Main Tape Company
NJ | 34023 | Middlesex | New York-N. New Jersey-Long Island, NY-NJ-CT | 17877 | U4 | 4 | OS2 | 40200861 | Surface Coating Oven - General /Single Coat Application: Oven | NO | 1 |  |  | NONEGU |  | 0 |  | 322 | State DoL Projections: No Growth When Negative | 1 |  | 0.549 | 0.549 | 1 | 0.549 | 0 | 0 | 0 | 1 | 0 | 0 | 0 | 1 | 0 | 1 | 0 | Main Tape Company
NJ | 34023 | Middlesex | New York-N. New Jersey-Long Island, NY-NJ-CT | 17877 | U5 | 3 | OS1 | 39900601 | Misc Manuf /Process Heater-Furnace /Natural Gas | NO | 1 |  |  | NONEGU |  | 0 |  | 322 | State DoL Projections: No Growth When Negative | 1 |  | 0.188 | 0.188 | 1 | 0.188 | 0 | 0 | 0 | 1 | 0 | 0 | 0 | 1 | 0 | 1 | 0 | Main Tape Company
NJ | 34023 | Middlesex | New York-N. New Jersey-Long Island, NY-NJ-CT | 17877 | U5 | 3 | OS2 | 40201001 | Surface Coating Oven Heater /Natural Gas | NO | 1 |  |  | NONEGU |  | 0 |  | 322 | State DoL Projections: No Growth When Negative | 1 |  | 0 | 0 | 1 | 0 | 0 | 0 | 0 | 1 | 0 | 0 | 0 | 1 | 0 | 1 | 0 | Main Tape Company
NJ | 34023 | Middlesex | New York-N. New Jersey-Long Island, NY-NJ-CT | 17877 | U6 | 16 | OS2 | 40200801 | Surface Coating Oven - General /General | NO | 1 |  |  | NONEGU |  | 0 |  | 322 | State DoL Projections: No Growth When Negative | 1 |  | 0.224 | 0.224 | 1 | 0.224 | 0 | 0 | 0 | 1 | 0 | 0 | 0 | 1 | 0 | 1 | 0 | Main Tape Company
NJ | 34023 | Middlesex | New York-N. New Jersey-Long Island, NY-NJ-CT | 17877 | U6 | 17 | OS1 | 40200701 | Surface Coating Application - General /Adhesive Application | NO | 1 |  |  | NONEGU |  | 0 |  | 322 | State DoL Projections: No Growth When Negative | 1 | OTC 2006 Adhesives and Sealants | 0 | 0 | 1 | 0 | 0 | 0 | 0 | 1 | 0 | 0 | 0 | 1 | 0 | 1 | 0 | Main Tape Company
NJ | 34023 | Middlesex | New York-N. New Jersey-Long Island, NY-NJ-CT | 17880 | FG0 | FUG001 | OS0 | 39999998 | Misc Manuf / Indus Processes /Other Not Classified | NO | 1 |  |  | NONEGU |  |  |  | 322 | State DoL Projections: No Growth When Negative | 1 |  | 0 | 0 | 1 | 0 | 0.2 | 0.2 | 0.2 | 1 | 0.2 | 0 | 0 | 1 | 0 | 1 | 0 | SCHWEITZER MAUDUIT INTERNATIONAL INC
NJ | 34023 | Middlesex | New York-N. New Jersey-Long Island, NY-NJ-CT | 17880 | IS1 | 1 | OS0 | 39999998 | Misc Manuf / Indus Processes /Other Not Classified | NO | 1 |  |  | NONEGU |  | 0 |  | 322 | State DoL Projections: No Growth When Negative | 1 |  | 0 | 0 | 1 | 0 | 0 | 0 | 0 | 1 | 0 | 0 | 0 | 1 | 0 | 1 | 0 | SCHWEITZER MAUDUIT INTERNATIONAL INC
NJ | 34023 | Middlesex | New York-N. New Jersey-Long Island, NY-NJ-CT | 17880 | IS2 | 1 | OS0 | 39999998 | Misc Manuf / Indus Processes /Other Not Classified | NO | 1 |  |  | NONEGU |  | 0 |  | 322 | State DoL Projections: No Growth When Negative | 1 |  | 0 | 0 | 1 | 0 | 0 | 0 | 0 | 1 | 0 | 0 | 0 | 1 | 0 | 1 | 0 | SCHWEITZER MAUDUIT INTERNATIONAL INC
NJ | 34023 | Middlesex | New York-N. New Jersey-Long Island, NY-NJ-CT | 17880 | IS3 | 1 | OS0 | 39999998 | Misc Manuf / Indus Processes /Other Not Classified | NO | 1 |  |  | NONEGU |  | 0 |  | 322 | State DoL Projections: No Growth When Negative | 1 |  | 0 | 0 | 1 | 0 | 0 | 0 | 0 | 1 | 0 | 0 | 0 | 1 | 0 | 1 | 0 | SCHWEITZER MAUDUIT INTERNATIONAL INC
NJ | 34023 | Middlesex | New York-N. New Jersey-Long Island, NY-NJ-CT | 17880 | IS4 | 1 | OS0 | 39999998 | Misc Manuf / Indus Processes /Other Not Classified | NO | 1 |  |  | NONEGU |  | 0 |  | 322 | State DoL Projections: No Growth When Negative | 1 |  | 0 | 0 | 1 | 0 | 0.09 | 0.09 | 0.09 | 1 | 0.09 | 0 | 0 | 1 | 0 | 1 | 0 | SCHWEITZER MAUDUIT INTERNATIONAL INC
NJ | 34023 | Middlesex | New York-N. New Jersey-Long Island, NY-NJ-CT | 17880 | IS6 | 1 | OS0 | 39999998 | Misc Manuf / Indus Processes /Other Not Classified | NO | 1 |  |  | NONEGU |  | 0 |  | 322 | State DoL Projections: No Growth When Negative | 1 |  | 0 | 0 | 1 | 0 | 0.22 | 0.22 | 0.22 | 1 | 0.22 | 0 | 0 | 1 | 0 | 1 | 0 | SCHWEITZER MAUDUIT INTERNATIONAL INC
NJ | 34023 | Middlesex | New York-N. New Jersey-Long Island, NY-NJ-CT | 17880 | U1 | 2 | OS1 | 30701301 | Misc Paper Products /Shredding Newspaper for Insulation Manufacturing | NO | 1 |  |  | NONEGU |  | 0 |  | 322 | State DoL Projections: No Growth When Negative | 1 |  | 0 | 0 | 1 | 0 | 0 | 0 | 0 | 1 | 0 | 0 | 0 | 1 | 0 | 1 | 0 | SCHWEITZER MAUDUIT INTERNATIONAL INC
NJ | 34023 | Middlesex | New York-N. New Jersey-Long Island, NY-NJ-CT | 17880 | U1 | 2 | OS10 | 30701301 | Misc Paper Products /Shredding Newspaper for Insulation Manufacturing | NO | 1 |  |  | NONEGU |  | 0 |  | 322 | State DoL Projections: No Growth When Negative | 1 |  | 0 | 0 | 1 | 0 | 0 | 0 | 0 | 1 | 0 | 0 | 0 | 1 | 0 | 1 | 0 | SCHWEITZER MAUDUIT INTERNATIONAL INC
NJ | 34023 | Middlesex | New York-N. New Jersey-Long Island, NY-NJ-CT | 17880 | U1 | 2 | OS11 | 30701301 | Misc Paper Products /Shredding Newspaper for Insulation Manufacturing | NO | 1 |  |  | NONEGU |  | 0 |  | 322 | State DoL Projections: No Growth When Negative | 1 |  | 0 | 0 | 1 | 0 | 0 | 0 | 0 | 1 | 0 | 0 | 0 | 1 | 0 | 1 | 0 | SCHWEITZER MAUDUIT INTERNATIONAL INC
NJ | 34023 | Middlesex | New York-N. New Jersey-Long Island, NY-NJ-CT | 17880 | U1 | 2 | OS12 | 30701301 | Misc Paper Products /Shredding Newspaper for Insulation Manufacturing | NO | 1 |  |  | NONEGU |  | 0 |  | 322 | State DoL Projections: No Growth When Negative | 1 |  | 0 | 0 | 1 | 0 | 0 | 0 | 0 | 1 | 0 | 0 | 0 | 1 | 0 | 1 | 0 | SCHWEITZER MAUDUIT INTERNATIONAL INC
NJ | 34023 | Middlesex | New York-N. New Jersey-Long Island, NY-NJ-CT | 17880 | U1 | 2 | OS13 | 30701301 | Misc Paper Products /Shredding Newspaper for Insulation Manufacturing | NO | 1 |  |  | NONEGU |  | 0 |  | 322 | State DoL Projections: No Growth When Negative | 1 |  | 0 | 0 | 1 | 0 | 0 | 0 | 0 | 1 | 0 | 0 | 0 | 1 | 0 | 1 | 0 | SCHWEITZER MAUDUIT INTERNATIONAL INC
NJ | 34023 | Middlesex | New York-N. New Jersey-Long Island, NY-NJ-CT | 17880 | U1 | 2 | OS14 | 30701301 | Misc Paper Products /Shredding Newspaper for Insulation Manufacturing | NO | 1 |  |  | NONEGU |  | 0 |  | 322 | State DoL Projections: No Growth When Negative | 1 |  | 0 | 0 | 1 | 0 | 0 | 0 | 0 | 1 | 0 | 0 | 0 | 1 | 0 | 1 | 0 | SCHWEITZER MAUDUIT INTERNATIONAL INC
NJ | 34023 | Middlesex | New York-N. New Jersey-Long Island, NY-NJ-CT | 17880 | U1 | 2 | OS15 | 30701301 | Misc Paper Products /Shredding Newspaper for Insulation Manufacturing | NO | 1 |  |  | NONEGU |  | 0 |  | 322 | State DoL Projections: No Growth When Negative | 1 |  | 0 | 0 | 1 | 0 | 0 | 0 | 0 | 1 | 0 | 0 | 0 | 1 | 0 | 1 | 0 | SCHWEITZER MAUDUIT INTERNATIONAL INC
NJ | 34023 | Middlesex | New York-N. New Jersey-Long Island, NY-NJ-CT | 17880 | U1 | 2 | OS16 | 30701301 | Misc Paper Products /Shredding Newspaper for Insulation Manufacturing | NO | 1 |  |  | NONEGU |  | 0 |  | 322 | State DoL Projections: No Growth When Negative | 1 |  | 0 | 0 | 1 | 0 | 0 | 0 | 0 | 1 | 0 | 0 | 0 | 1 | 0 | 1 | 0 | SCHWEITZER MAUDUIT INTERNATIONAL INC
NJ | 34023 | Middlesex | New York-N. New Jersey-Long Island, NY-NJ-CT | 17880 | U1 | 2 | OS17 | 30701301 | Misc Paper Products /Shredding Newspaper for Insulation Manufacturing | NO | 1 |  |  | NONEGU |  | 0 |  | 322 | State DoL Projections: No Growth When Negative | 1 |  | 0 | 0 | 1 | 0 | 0 | 0 | 0 | 1 | 0 | 0 | 0 | 1 | 0 | 1 | 0 | SCHWEITZER MAUDUIT INTERNATIONAL INC
NJ | 34023 | Middlesex | New York-N. New Jersey-Long Island, NY-NJ-CT | 17880 | U1 | 2 | OS18 | 30701301 | Misc Paper Products /Shredding Newspaper for Insulation Manufacturing | NO | 1 |  |  | NONEGU |  | 0 |  | 322 | State DoL Projections: No Growth When Negative | 1 |  | 0 | 0 | 1 | 0 | 0 | 0 | 0 | 1 | 0 | 0 | 0 | 1 | 0 | 1 | 0 | SCHWEITZER MAUDUIT INTERNATIONAL INC
NJ | 34023 | Middlesex | New York-N. New Jersey-Long Island, NY-NJ-CT | 17880 | U1 | 2 | OS19 | 30701301 | Misc Paper Products /Shredding Newspaper for Insulation Manufacturing | NO | 1 |  |  | NONEGU |  | 0 |  | 322 | State DoL Projections: No Growth When Negative | 1 |  | 0 | 0 | 1 | 0 | 0 | 0 | 0 | 1 | 0 | 0 | 0 | 1 | 0 | 1 | 0 | SCHWEITZER MAUDUIT INTERNATIONAL INC
NJ | 34023 | Middlesex | New York-N. New Jersey-Long Island, NY-NJ-CT | 17880 | U1 | 2 | OS2 | 30701301 | Misc Paper Products /Shredding Newspaper for Insulation Manufacturing | NO | 1 |  |  | NONEGU |  | 0 |  | 322 | State DoL Projections: No Growth When Negative | 1 |  | 0 | 0 | 1 | 0 | 0 | 0 | 0 | 1 | 0 | 0 | 0 | 1 | 0 | 1 | 0 | SCHWEITZER MAUDUIT INTERNATIONAL INC
NJ | 34023 | Middlesex | New York-N. New Jersey-Long Island, NY-NJ-CT | 17880 | U1 | 2 | OS20 | 30701301 | Misc Paper Products /Shredding Newspaper for Insulation Manufacturing | NO | 1 |  |  | NONEGU |  | 0 |  | 322 | State DoL Projections: No Growth When Negative | 1 |  | 0 | 0 | 1 | 0 | 0 | 0 | 0 | 1 | 0 | 0 | 0 | 1 | 0 | 1 | 0 | SCHWEITZER MAUDUIT INTERNATIONAL INC
NJ | 34023 | Middlesex | New York-N. New Jersey-Long Island, NY-NJ-CT | 17880 | U1 | 2 | OS21 | 30701301 | Misc Paper Products /Shredding Newspaper for Insulation Manufacturing | NO | 1 |  |  | NONEGU |  | 0 |  | 322 | State DoL Projections: No Growth When Negative | 1 |  | 0 | 0 | 1 | 0 | 0 | 0 | 0 | 1 | 0 | 0 | 0 | 1 | 0 | 1 | 0 | SCHWEITZER MAUDUIT INTERNATIONAL INC
NJ | 34023 | Middlesex | New York-N. New Jersey-Long Island, NY-NJ-CT | 17880 | U1 | 2 | OS3 | 30701301 | Misc Paper Products /Shredding Newspaper for Insulation Manufacturing | NO | 1 |  |  | NONEGU |  | 0 |  | 322 | State DoL Projections: No Growth When Negative | 1 |  | 0 | 0 | 1 | 0 | 0 | 0 | 0 | 1 | 0 | 0 | 0 | 1 | 0 | 1 | 0 | SCHWEITZER MAUDUIT INTERNATIONAL INC
NJ | 34023 | Middlesex | New York-N. New Jersey-Long Island, NY-NJ-CT | 17880 | U1 | 2 | OS4 | 30701301 | Misc Paper Products /Shredding Newspaper for Insulation Manufacturing | NO | 1 |  |  | NONEGU |  | 0 |  | 322 | State DoL Projections: No Growth When Negative | 1 |  | 0 | 0 | 1 | 0 | 0 | 0 | 0 | 1 | 0 | 0 | 0 | 1 | 0 | 1 | 0 | SCHWEITZER MAUDUIT INTERNATIONAL INC
NJ | 34023 | Middlesex | New York-N. New Jersey-Long Island, NY-NJ-CT | 17880 | U1 | 2 | OS5 | 30701301 | Misc Paper Products /Shredding Newspaper for Insulation Manufacturing | NO | 1 |  |  | NONEGU |  | 0 |  | 322 | State DoL Projections: No Growth When Negative | 1 |  | 0 | 0 | 1 | 0 | 0 | 0 | 0 | 1 | 0 | 0 | 0 | 1 | 0 | 1 | 0 | SCHWEITZER MAUDUIT INTERNATIONAL INC
NJ | 34023 | Middlesex | New York-N. New Jersey-Long Island, NY-NJ-CT | 17880 | U1 | 2 | OS6 | 30701301 | Misc Paper Products /Shredding Newspaper for Insulation Manufacturing | NO | 1 |  |  | NONEGU |  | 0 |  | 322 | State DoL Projections: No Growth When Negative | 1 |  | 0 | 0 | 1 | 0 | 0 | 0 | 0 | 1 | 0 | 0 | 0 | 1 | 0 | 1 | 0 | SCHWEITZER MAUDUIT INTERNATIONAL INC
NJ | 34023 | Middlesex | New York-N. New Jersey-Long Island, NY-NJ-CT | 17880 | U1 | 2 | OS7 | 30701301 | Misc Paper Products /Shredding Newspaper for Insulation Manufacturing | NO | 1 |  |  | NONEGU |  | 0 |  | 322 | State DoL Projections: No Growth When Negative | 1 |  | 0 | 0 | 1 | 0 | 0 | 0 | 0 | 1 | 0 | 0 | 0 | 1 | 0 | 1 | 0 | SCHWEITZER MAUDUIT INTERNATIONAL INC
NJ | 34023 | Middlesex | New York-N. New Jersey-Long Island, NY-NJ-CT | 17880 | U1 | 2 | OS8 | 30701301 | Misc Paper Products /Shredding Newspaper for Insulation Manufacturing | NO | 1 |  |  | NONEGU |  | 0 |  | 322 | State DoL Projections: No Growth When Negative | 1 |  | 0 | 0 | 1 | 0 | 0 | 0 | 0 | 1 | 0 | 0 | 0 | 1 | 0 | 1 | 0 | SCHWEITZER MAUDUIT INTERNATIONAL INC
NJ | 34023 | Middlesex | New York-N. New Jersey-Long Island, NY-NJ-CT | 17880 | U1 | 2 | OS9 | 30701301 | Misc Paper Products /Shredding Newspaper for Insulation Manufacturing | NO | 1 |  |  | NONEGU |  | 0 |  | 322 | State DoL Projections: No Growth When Negative | 1 |  | 0 | 0 | 1 | 0 | 0 | 0 | 0 | 1 | 0 | 0 | 0 | 1 | 0 | 1 | 0 | SCHWEITZER MAUDUIT INTERNATIONAL INC
NJ | 34023 | Middlesex | New York-N. New Jersey-Long Island, NY-NJ-CT | 17880 | U101 | PT446 | OS0 | 39999998 | Misc Manuf / Indus Processes /Other Not Classified | NO | 1 |  |  | NONEGU |  | 0 |  | 322 | State DoL Projections: No Growth When Negative | 1 |  | 0 | 0 | 1 | 0 | 0 | 0 | 0 | 1 | 0 | 0 | 0 | 1 | 0 | 1 | 0 | SCHWEITZER MAUDUIT INTERNATIONAL INC
NJ | 34023 | Middlesex | New York-N. New Jersey-Long Island, NY-NJ-CT | 17880 | U115 | 115 | OS1 | 30701301 | Misc Paper Products /Shredding Newspaper for Insulation Manufacturing | NO | 1 |  |  | NONEGU |  | 0 |  | 322 | State DoL Projections: No Growth When Negative | 1 |  | 0 | 0 | 1 | 0 | 0.02 | 0.02 | 0.02 | 1 | 0.02 | 0 | 0 | 1 | 0 | 1 | 0 | SCHWEITZER MAUDUIT INTERNATIONAL INC
NJ | 34023 | Middlesex | New York-N. New Jersey-Long Island, NY-NJ-CT | 17880 | U115 | 115 | OS2 | 30701301 | Misc Paper Products /Shredding Newspaper for Insulation Manufacturing | NO | 1 |  |  | NONEGU |  | 0 |  | 322 | State DoL Projections: No Growth When Negative | 1 |  | 0 | 0 | 1 | 0 | 0.02 | 0.02 | 0.02 | 1 | 0.02 | 0 | 0 | 1 | 0 | 1 | 0 | SCHWEITZER MAUDUIT INTERNATIONAL INC
NJ | 34023 | Middlesex | New York-N. New Jersey-Long Island, NY-NJ-CT | 17880 | U210 | 201 | OS1 | 30701301 | Misc Paper Products /Shredding Newspaper for Insulation Manufacturing | NO | 1 |  |  | NONEGU |  | 0 |  | 322 | State DoL Projections: No Growth When Negative | 1 |  | 0 | 0 | 1 | 0 | 0.02 | 0.02 | 0.02 | 1 | 0.02 | 0 | 0 | 1 | 0 | 1 | 0 | SCHWEITZER MAUDUIT INTERNATIONAL INC
NJ | 34023 | Middlesex | New York-N. New Jersey-Long Island, NY-NJ-CT | 17880 | U210 | 201 | OS2 | 30701301 | Misc Paper Products /Shredding Newspaper for Insulation Manufacturing | NO | 1 |  |  | NONEGU |  | 0 |  | 322 | State DoL Projections: No Growth When Negative | 1 |  | 0 | 0 | 1 | 0 | 0.02 | 0.02 | 0.02 | 1 | 0.02 | 0 | 0 | 1 | 0 | 1 | 0 | SCHWEITZER MAUDUIT INTERNATIONAL INC
NJ | 34023 | Middlesex | New York-N. New Jersey-Long Island, NY-NJ-CT | 17880 | U210 | 201 | OS3 | 30701301 | Misc Paper Products /Shredding Newspaper for Insulation Manufacturing | NO | 1 |  |  | NONEGU |  | 0 |  | 322 | State DoL Projections: No Growth When Negative | 1 |  | 0 | 0 | 1 | 0 | 0.02 | 0.02 | 0.02 | 1 | 0.02 | 0 | 0 | 1 | 0 | 1 | 0 | SCHWEITZER MAUDUIT INTERNATIONAL INC
NJ | 34023 | Middlesex | New York-N. New Jersey-Long Island, NY-NJ-CT | 17880 | U301 | 301 | OS1 | 10200502 | Ext Comb /Industrial /Distillate Oil /10-100 Million Btu/hr ** | NO | 1 |  |  | NONEGU |  | 55 | SCC-based | 322 | State DoL Projections: No Growth When Negative | 1 | NJ ICI Boiler Rule; MANEVU Low S Fuel Oil | 1.77 | 1.77 | 0.73 | 1.2921 | 0.17 | 0.17 | 0.17 | 1 | 0.17 | 2.26 | 2.26 | 0.0075 | 0.01695 | 0.0075 | 0.01695 | SCHWEITZER MAUDUIT INTERNATIONAL INC
NJ | 34023 | Middlesex | New York-N. New Jersey-Long Island, NY-NJ-CT | 17880 | U301 | 306 | OS2 | 10200502 | Ext Comb /Industrial /Distillate Oil /10-100 Million Btu/hr ** | NO | 1 |  |  | NONEGU |  | 55 | SCC-based | 322 | State DoL Projections: No Growth When Negative | 1 | NJ ICI Boiler Rule; MANEVU Low S Fuel Oil | 0.19 | 0.19 | 0.73 | 0.1387 | 0.02 | 0.02 | 0.02 | 1 | 0.02 | 0.25 | 0.25 | 0.0075 | 0.001875 | 0.0075 | 0.001875 | SCHWEITZER MAUDUIT INTERNATIONAL INC
NJ | 34023 | Middlesex | New York-N. New Jersey-Long Island, NY-NJ-CT | 17880 | U301 | 306 | OS3 | 10200602 | Ext Comb /Industrial /Natural Gas /10-100 Million Btu/hr | NO | 1 |  |  | NONEGU |  | 55 | SCC-based | 322 | State DoL Projections: No Growth When Negative | 1 | NJ ICI Boiler Rule | 20.6 | 20.6 | 0.6 | 12.36 | 1.57 | 1.57 | 1.57 | 1 | 1.57 | 0.12 | 0.12 | 1 | 0.12 | 1 | 0.12 | SCHWEITZER MAUDUIT INTERNATIONAL INC
NJ | 34023 | Middlesex | New York-N. New Jersey-Long Island, NY-NJ-CT | 17880 | U310 | 310 | OS1 | 20200102 | Int Comb /Industrial /Distillate Oil (Diesel) /Reciprocating | NO | 1 |  |  | NONEGU |  | 0 |  | 322 | State DoL Projections: No Growth When Negative | 1 | 2010 RICE MACT; MANEVU Low S Fuel Oil | 0.12 | 0.12 | 1 | 0.12 | 0 | 0 | 0 | 0.8486 | 0 | 0.02 | 0.02 | 0.0075 | 0.00015 | 0.0075 | 0.00015 | SCHWEITZER MAUDUIT INTERNATIONAL INC
NJ | 34023 | Middlesex | New York-N. New Jersey-Long Island, NY-NJ-CT | 17880 | U501 | 501 | OS1 | 30701301 | Misc Paper Products /Shredding Newspaper for Insulation Manufacturing | NO | 1 |  |  | NONEGU |  | 0 |  | 322 | State DoL Projections: No Growth When Negative | 1 |  | 0 | 0 | 1 | 0 | 0 | 0 | 0 | 1 | 0 | 0 | 0 | 1 | 0 | 1 | 0 | SCHWEITZER MAUDUIT INTERNATIONAL INC
NJ | 34023 | Middlesex | New York-N. New Jersey-Long Island, NY-NJ-CT | 17880 | U501 | 501 | OS2 | 30701301 | Misc Paper Products /Shredding Newspaper for Insulation Manufacturing | NO | 1 |  |  | NONEGU |  | 0 |  | 322 | State DoL Projections: No Growth When Negative | 1 |  | 0 | 0 | 1 | 0 | 0 | 0 | 0 | 1 | 0 | 0 | 0 | 1 | 0 | 1 | 0 | SCHWEITZER MAUDUIT INTERNATIONAL INC
NJ | 34023 | Middlesex | New York-N. New Jersey-Long Island, NY-NJ-CT | 17884 | FG0 | FUG001 | OS0 | 39999998 | Misc Manuf / Indus Processes /Other Not Classified | NO | 1 |  |  | NONEGU |  |  |  | 221 | State DoL Projections: No Growth When Negative | 1 |  | 0 | 0 | 1 | 0 | 0 | 0 | 0 | 1 | 0 | 0 | 0 | 1 | 0 | 1 | 0 | RRI Energy Mid-Atlantic Sayreville Generating Stat
NJ | 34023 | Middlesex | New York-N. New Jersey-Long Island, NY-NJ-CT | 17884 | U4704 | 4 | OS1 | 40400101 | Petrol Prod Stor-Bulk Terminals /Gasoline RVP 13: Breathing Loss (67000 BBL | NO | 1 | 2390 |  | NONEGU |  | 0 |  | 221 | State DoL Projections: No Growth When Negative | 1 | NJ Rule for Bulk Terminal Tanks | 0 | 0 | 1 | 0 | 0 | 0 | 0 | 1 | 0 | 0 | 0 | 1 | 0 | 1 | 0 | RRI Energy Mid-Atlantic Sayreville Generating Stat
NJ | 34023 | Middlesex | New York-N. New Jersey-Long Island, NY-NJ-CT | 17898 | FG0 | FUG001 | OS0 | 39999998 | Misc Manuf / Indus Processes /Other Not Classified | NO | 1 |  |  | NONEGU |  |  |  | 332 | State DoL Projections: No Growth When Negative | 1 |  | 0 | 0 | 1 | 0 | 0 | 0 | 0 | 1 | 0 | 0 | 0 | 1 | 0 | 1 | 0 | Phoenix Container Inc.
NJ | 34023 | Middlesex | New York-N. New Jersey-Long Island, NY-NJ-CT | 17898 | IS1 | 19 | OS0 | 39999998 | Misc Manuf / Indus Processes /Other Not Classified | NO | 1 |  |  | NONEGU |  | 0 |  | 332 | State DoL Projections: No Growth When Negative | 1 |  | 0 | 0 | 1 | 0 | 0.01 | 0.01 | 0.01 | 1 | 0.01 | 0 | 0 | 1 | 0 | 1 | 0 | Phoenix Container Inc.
NJ | 34023 | Middlesex | New York-N. New Jersey-Long Island, NY-NJ-CT | 17898 | IS10 | 19 | OS0 | 39999998 | Misc Manuf / Indus Processes /Other Not Classified | NO | 1 |  |  | NONEGU |  | 0 |  | 332 | State DoL Projections: No Growth When Negative | 1 |  | 0 | 0 | 1 | 0 | 0.04 | 0.04 | 0.04 | 1 | 0.04 | 0 | 0 | 1 | 0 | 1 | 0 | Phoenix Container Inc.
NJ | 34023 | Middlesex | New York-N. New Jersey-Long Island, NY-NJ-CT | 17898 | IS13 | 19 | OS0 | 39999998 | Misc Manuf / Indus Processes /Other Not Classified | NO | 1 |  |  | NONEGU |  | 0 |  | 332 | State DoL Projections: No Growth When Negative | 1 |  | 0 | 0 | 1 | 0 | 0.2 | 0.2 | 0.2 | 1 | 0.2 | 0 | 0 | 1 | 0 | 1 | 0 | Phoenix Container Inc.
NJ | 34023 | Middlesex | New York-N. New Jersey-Long Island, NY-NJ-CT | 17898 | IS14 | 19 | OS0 | 39999998 | Misc Manuf / Indus Processes /Other Not Classified | NO | 1 |  |  | NONEGU |  | 0 |  | 332 | State DoL Projections: No Growth When Negative | 1 |  | 0 | 0 | 1 | 0 | 0.01 | 0.01 | 0.01 | 1 | 0.01 | 0 | 0 | 1 | 0 | 1 | 0 | Phoenix Container Inc.
NJ | 34023 | Middlesex | New York-N. New Jersey-Long Island, NY-NJ-CT | 17898 | IS15 | 19 | OS0 | 39999998 | Misc Manuf / Indus Processes /Other Not Classified | NO | 1 |  |  | NONEGU |  | 0 |  | 332 | State DoL Projections: No Growth When Negative | 1 |  | 0 | 0 | 1 | 0 | 0.02 | 0.02 | 0.02 | 1 | 0.02 | 0 | 0 | 1 | 0 | 1 | 0 | Phoenix Container Inc.
NJ | 34023 | Middlesex | New York-N. New Jersey-Long Island, NY-NJ-CT | 17898 | IS16 | 19 | OS0 | 39999998 | Misc Manuf / Indus Processes /Other Not Classified | NO | 1 |  |  | NONEGU |  | 0 |  | 332 | State DoL Projections: No Growth When Negative | 1 |  | 0 | 0 | 1 | 0 | 0.02 | 0.02 | 0.02 | 1 | 0.02 | 0 | 0 | 1 | 0 | 1 | 0 | Phoenix Container Inc.
NJ | 34023 | Middlesex | New York-N. New Jersey-Long Island, NY-NJ-CT | 17898 | IS18 | 19 | OS0 | 39999998 | Misc Manuf / Indus Processes /Other Not Classified | NO | 1 |  |  | NONEGU |  | 0 |  | 332 | State DoL Projections: No Growth When Negative | 1 |  | 0 | 0 | 1 | 0 | 0.03 | 0.03 | 0.03 | 1 | 0.03 | 0 | 0 | 1 | 0 | 1 | 0 | Phoenix Container Inc.
NJ | 34023 | Middlesex | New York-N. New Jersey-Long Island, NY-NJ-CT | 17898 | IS19 | 19 | OS0 | 39999998 | Misc Manuf / Indus Processes /Other Not Classified | NO | 1 |  |  | NONEGU |  | 0 |  | 332 | State DoL Projections: No Growth When Negative | 1 |  | 0 | 0 | 1 | 0 | 0.01 | 0.01 | 0.01 | 1 | 0.01 | 0 | 0 | 1 | 0 | 1 | 0 | Phoenix Container Inc.
NJ | 34023 | Middlesex | New York-N. New Jersey-Long Island, NY-NJ-CT | 17898 | IS2 | 19 | OS0 | 39999998 | Misc Manuf / Indus Processes /Other Not Classified | NO | 1 |  |  | NONEGU |  | 0 |  | 332 | State DoL Projections: No Growth When Negative | 1 |  | 0.32 | 0.32 | 1 | 0.32 | 0.02 | 0.02 | 0.02 | 1 | 0.02 | 0.002 | 0.002 | 1 | 0.002 | 1 | 0.002 | Phoenix Container Inc.
NJ | 34023 | Middlesex | New York-N. New Jersey-Long Island, NY-NJ-CT | 17898 | IS20 | 19 | OS0 | 39999998 | Misc Manuf / Indus Processes /Other Not Classified | NO | 1 |  |  | NONEGU |  | 0 |  | 332 | State DoL Projections: No Growth When Negative | 1 |  | 0 | 0 | 1 | 0 | 0.01 | 0.01 | 0.01 | 1 | 0.01 | 0 | 0 | 1 | 0 | 1 | 0 | Phoenix Container Inc.
NJ | 34023 | Middlesex | New York-N. New Jersey-Long Island, NY-NJ-CT | 17898 | IS3 | 19 | OS0 | 39999998 | Misc Manuf / Indus Processes /Other Not Classified | NO | 1 |  |  | NONEGU |  | 0 |  | 332 | State DoL Projections: No Growth When Negative | 1 |  | 0 | 0 | 1 | 0 | 0 | 0 | 0 | 1 | 0 | 0 | 0 | 1 | 0 | 1 | 0 | Phoenix Container Inc.
NJ | 34023 | Middlesex | New York-N. New Jersey-Long Island, NY-NJ-CT | 17898 | IS4 | 19 | OS0 | 39999998 | Misc Manuf / Indus Processes /Other Not Classified | NO | 1 |  |  | NONEGU |  | 0 |  | 332 | State DoL Projections: No Growth When Negative | 1 |  | 0 | 0 | 1 | 0 | 0 | 0 | 0 | 1 | 0 | 0 | 0 | 1 | 0 | 1 | 0 | Phoenix Container Inc.
NJ | 34023 | Middlesex | New York-N. New Jersey-Long Island, NY-NJ-CT | 17898 | IS5 | 19 | OS0 | 39999998 | Misc Manuf / Indus Processes /Other Not Classified | NO | 1 |  |  | NONEGU |  | 0 |  | 332 | State DoL Projections: No Growth When Negative | 1 |  | 0 | 0 | 1 | 0 | 0 | 0 | 0 | 1 | 0 | 0 | 0 | 1 | 0 | 1 | 0 | Phoenix Container Inc.
NJ | 34023 | Middlesex | New York-N. New Jersey-Long Island, NY-NJ-CT | 17898 | IS6 | 19 | OS0 | 39999998 | Misc Manuf / Indus Processes /Other Not Classified | NO | 1 |  |  | NONEGU |  | 0 |  | 332 | State DoL Projections: No Growth When Negative | 1 |  | 0 | 0 | 1 | 0 | 0.39 | 0.39 | 0.39 | 1 | 0.39 | 0 | 0 | 1 | 0 | 1 | 0 | Phoenix Container Inc.
NJ | 34023 | Middlesex | New York-N. New Jersey-Long Island, NY-NJ-CT | 17898 | IS7 | 19 | OS0 | 39999998 | Misc Manuf / Indus Processes /Other Not Classified | NO | 1 |  |  | NONEGU |  | 0 |  | 332 | State DoL Projections: No Growth When Negative | 1 |  | 0 | 0 | 1 | 0 | 1.75 | 1.75 | 1.75 | 1 | 1.75 | 0 | 0 | 1 | 0 | 1 | 0 | Phoenix Container Inc.
NJ | 34023 | Middlesex | New York-N. New Jersey-Long Island, NY-NJ-CT | 17898 | IS8 | 19 | OS0 | 39999998 | Misc Manuf / Indus Processes /Other Not Classified | NO | 1 |  |  | NONEGU |  | 0 |  | 332 | State DoL Projections: No Growth When Negative | 1 |  | 0 | 0 | 1 | 0 | 0 | 0 | 0 | 1 | 0 | 0 | 0 | 1 | 0 | 1 | 0 | Phoenix Container Inc.
NJ | 34023 | Middlesex | New York-N. New Jersey-Long Island, NY-NJ-CT | 17898 | IS9 | 19 | OS0 | 39999998 | Misc Manuf / Indus Processes /Other Not Classified | NO | 1 |  |  | NONEGU |  | 0 |  | 332 | State DoL Projections: No Growth When Negative | 1 |  | 0 | 0 | 1 | 0 | 0.36 | 0.36 | 0.36 | 1 | 0.36 | 0 | 0 | 1 | 0 | 1 | 0 | Phoenix Container Inc.
NJ | 34023 | Middlesex | New York-N. New Jersey-Long Island, NY-NJ-CT | 17898 | U1 | 1 | OS1 | 40202501 | Surface Coating /Misc Metal Parts /Coating Operation | NO | 1 |  |  | NONEGU |  | 0 |  | 332 | State DoL Projections: No Growth When Negative | 1 |  | 0 | 0 | 1 | 0 | 0 | 0 | 0 | 1 | 0 | 0 | 0 | 1 | 0 | 1 | 0 | Phoenix Container Inc.
NJ | 34023 | Middlesex | New York-N. New Jersey-Long Island, NY-NJ-CT | 17898 | U1 | 1 | OS10 | 40290011 | Surface Coating /Fuel Fired Equipment /Distillate Oil: Incinerator/Afterbur | NO | 1 |  |  | NONEGU |  | 0 |  | 332 | State DoL Projections: No Growth When Negative | 1 | MANEVU Low S Fuel Oil | 0 | 0 | 1 | 0 | 0 | 0 | 0 | 1 | 0 | 0 | 0 | 0.0075 | 0 | 0.0075 | 0 | Phoenix Container Inc.
NJ | 34023 | Middlesex | New York-N. New Jersey-Long Island, NY-NJ-CT | 17898 | U1 | 1 | OS16 | 39000199 | In-Process Fuel Use /Anthracite Coal /General | NO | 1 |  |  | NONEGU |  | 0 |  | 332 | State DoL Projections: No Growth When Negative | 1 | ICI Boiler MACT | 0.92 | 0.92 | 1 | 0.92 | 0.07 | 0.07 | 0.07 | 0.13 | 0.0091 | 0.01 | 0.01 | 1 | 0.01 | 1 | 0.01 | Phoenix Container Inc.
NJ | 34023 | Middlesex | New York-N. New Jersey-Long Island, NY-NJ-CT | 17898 | U1 | 1 | OS2 | 40290011 | Surface Coating /Fuel Fired Equipment /Distillate Oil: Incinerator/Afterbur | NO | 1 |  |  | NONEGU |  | 0 |  | 332 | State DoL Projections: No Growth When Negative | 1 | MANEVU Low S Fuel Oil | 0.39 | 0.39 | 1 | 0.39 | 0.03 | 0.03 | 0.03 | 1 | 0.03 | 0.002 | 0.002 | 0.0075 | 1.5e-05 | 0.0075 | 1.5e-05 | Phoenix Container Inc.
NJ | 34023 | Middlesex | New York-N. New Jersey-Long Island, NY-NJ-CT | 17898 | U1 | 1 | OS5 | 40202501 | Surface Coating /Misc Metal Parts /Coating Operation | NO | 1 |  |  | NONEGU |  | 0 |  | 332 | State DoL Projections: No Growth When Negative | 1 |  | 0 | 0 | 1 | 0 | 0 | 0 | 0 | 1 | 0 | 0 | 0 | 1 | 0 | 1 | 0 | Phoenix Container Inc.
NJ | 34023 | Middlesex | New York-N. New Jersey-Long Island, NY-NJ-CT | 17898 | U1 | 1 | OS6 | 40290011 | Surface Coating /Fuel Fired Equipment /Distillate Oil: Incinerator/Afterbur | NO | 1 |  |  | NONEGU |  | 0 |  | 332 | State DoL Projections: No Growth When Negative | 1 | MANEVU Low S Fuel Oil | 0.29 | 0.29 | 1 | 0.29 | 0.02 | 0.02 | 0.02 | 1 | 0.02 | 0.002 | 0.002 | 0.0075 | 1.5e-05 | 0.0075 | 1.5e-05 | Phoenix Container Inc.
NJ | 34023 | Middlesex | New York-N. New Jersey-Long Island, NY-NJ-CT | 17898 | U1 | 1 | OS7 | 40202501 | Surface Coating /Misc Metal Parts /Coating Operation | NO | 1 |  |  | NONEGU |  | 0 |  | 332 | State DoL Projections: No Growth When Negative | 1 |  | 0 | 0 | 1 | 0 | 0 | 0 | 0 | 1 | 0 | 0 | 0 | 1 | 0 | 1 | 0 | Phoenix Container Inc.
NJ | 34023 | Middlesex | New York-N. New Jersey-Long Island, NY-NJ-CT | 17898 | U1 | 1 | OS8 | 40290011 | Surface Coating /Fuel Fired Equipment /Distillate Oil: Incinerator/Afterbur | NO | 1 |  |  | NONEGU |  | 0 |  | 332 | State DoL Projections: No Growth When Negative | 1 | MANEVU Low S Fuel Oil | 0.37 | 0.37 | 1 | 0.37 | 0.03 | 0.03 | 0.03 | 1 | 0.03 | 0.002 | 0.002 | 0.0075 | 1.5e-05 | 0.0075 | 1.5e-05 | Phoenix Container Inc.
NJ | 34023 | Middlesex | New York-N. New Jersey-Long Island, NY-NJ-CT | 17898 | U1 | 1 | OS9 | 40202501 | Surface Coating /Misc Metal Parts /Coating Operation | NO | 1 |  |  | NONEGU |  | 0 |  | 332 | State DoL Projections: No Growth When Negative | 1 |  | 0 | 0 | 1 | 0 | 0 | 0 | 0 | 1 | 0 | 0 | 0 | 1 | 0 | 1 | 0 | Phoenix Container Inc.
NJ | 34023 | Middlesex | New York-N. New Jersey-Long Island, NY-NJ-CT | 17898 | U10 | 9 | OS1 | 40290011 | Surface Coating /Fuel Fired Equipment /Distillate Oil: Incinerator/Afterbur | NO | 1 |  |  | NONEGU |  | 0 |  | 332 | State DoL Projections: No Growth When Negative | 1 | MANEVU Low S Fuel Oil | 0.1 | 0.1 | 1 | 0.1 | 0.01 | 0.01 | 0.01 | 1 | 0.01 | 0 | 0 | 0.0075 | 0 | 0.0075 | 0 | Phoenix Container Inc.
NJ | 34023 | Middlesex | New York-N. New Jersey-Long Island, NY-NJ-CT | 17898 | U10 | 9 | OS3 | 40290011 | Surface Coating /Fuel Fired Equipment /Distillate Oil: Incinerator/Afterbur | NO | 1 |  |  | NONEGU |  | 0 |  | 332 | State DoL Projections: No Growth When Negative | 1 | MANEVU Low S Fuel Oil | 0 | 0 | 1 | 0 | 0 | 0 | 0 | 1 | 0 | 0 | 0 | 0.0075 | 0 | 0.0075 | 0 | Phoenix Container Inc.
NJ | 34023 | Middlesex | New York-N. New Jersey-Long Island, NY-NJ-CT | 17898 | U100 | PT447 | OS0 | 39999998 | Misc Manuf / Indus Processes /Other Not Classified | NO | 1 |  |  | NONEGU |  | 0 |  | 332 | State DoL Projections: No Growth When Negative | 1 |  | 0 | 0 | 1 | 0 | 0 | 0 | 0 | 1 | 0 | 0 | 0 | 1 | 0 | 1 | 0 | Phoenix Container Inc.
NJ | 34023 | Middlesex | New York-N. New Jersey-Long Island, NY-NJ-CT | 17898 | U12 | 10 | OS1 | 40290011 | Surface Coating /Fuel Fired Equipment /Distillate Oil: Incinerator/Afterbur | NO | 1 |  |  | NONEGU |  | 0 |  | 332 | State DoL Projections: No Growth When Negative | 1 | MANEVU Low S Fuel Oil | 0.04 | 0.04 | 1 | 0.04 | 0 | 0 | 0 | 1 | 0 | 0 | 0 | 0.0075 | 0 | 0.0075 | 0 | Phoenix Container Inc.
NJ | 34023 | Middlesex | New York-N. New Jersey-Long Island, NY-NJ-CT | 17898 | U12 | 10 | OS3 | 40290011 | Surface Coating /Fuel Fired Equipment /Distillate Oil: Incinerator/Afterbur | NO | 1 |  |  | NONEGU |  | 0 |  | 332 | State DoL Projections: No Growth When Negative | 1 | MANEVU Low S Fuel Oil | 0 | 0 | 1 | 0 | 0 | 0 | 0 | 1 | 0 | 0 | 0 | 0.0075 | 0 | 0.0075 | 0 | Phoenix Container Inc.
NJ | 34023 | Middlesex | New York-N. New Jersey-Long Island, NY-NJ-CT | 17898 | U15 | 11 | OS1 | 40290011 | Surface Coating /Fuel Fired Equipment /Distillate Oil: Incinerator/Afterbur | NO | 1 |  |  | NONEGU |  | 0 |  | 332 | State DoL Projections: No Growth When Negative | 1 | MANEVU Low S Fuel Oil | 0.32 | 0.32 | 1 | 0.32 | 0.02 | 0.02 | 0.02 | 1 | 0.02 | 0.002 | 0.002 | 0.0075 | 1.5e-05 | 0.0075 | 1.5e-05 | Phoenix Container Inc.
NJ | 34023 | Middlesex | New York-N. New Jersey-Long Island, NY-NJ-CT | 17898 | U15 | 11 | OS3 | 40290011 | Surface Coating /Fuel Fired Equipment /Distillate Oil: Incinerator/Afterbur | NO | 1 |  |  | NONEGU |  | 0 |  | 332 | State DoL Projections: No Growth When Negative | 1 | MANEVU Low S Fuel Oil | 0 | 0 | 1 | 0 | 0 | 0 | 0 | 1 | 0 | 0 | 0 | 0.0075 | 0 | 0.0075 | 0 | Phoenix Container Inc.
NJ | 34023 | Middlesex | New York-N. New Jersey-Long Island, NY-NJ-CT | 17898 | U2 | 2 | OS1 | 40202501 | Surface Coating /Misc Metal Parts /Coating Operation | NO | 1 |  |  | NONEGU |  | 0 |  | 332 | State DoL Projections: No Growth When Negative | 1 |  | 0 | 0 | 1 | 0 | 0 | 0 | 0 | 1 | 0 | 0 | 0 | 1 | 0 | 1 | 0 | Phoenix Container Inc.
NJ | 34023 | Middlesex | New York-N. New Jersey-Long Island, NY-NJ-CT | 17898 | U20 | 7 | OS2 | 40202501 | Surface Coating /Misc Metal Parts /Coating Operation | NO | 1 |  |  | NONEGU |  | 0 |  | 332 | State DoL Projections: No Growth When Negative | 1 |  | 0 | 0 | 1 | 0 | 0 | 0 | 0 | 1 | 0 | 0 | 0 | 1 | 0 | 1 | 0 | Phoenix Container Inc.
NJ | 34023 | Middlesex | New York-N. New Jersey-Long Island, NY-NJ-CT | 17898 | U21 | 12 | OS1 | 10300601 | Ext Comb /Comm-Inst /Natural Gas /> 100 Million Btu/hr | NO | 1 |  |  | NONEGU |  | 101 | SCC-based | 332 | State DoL Projections: No Growth When Negative | 1 |  | 0.27 | 0.27 | 1 | 0.27 | 0.02 | 0.02 | 0.02 | 1 | 0.02 | 0 | 0 | 1 | 0 | 1 | 0 | Phoenix Container Inc.
NJ | 34023 | Middlesex | New York-N. New Jersey-Long Island, NY-NJ-CT | 17898 | U22 | 13 | OS1 | 40202501 | Surface Coating /Misc Metal Parts /Coating Operation | NO | 1 |  |  | NONEGU |  | 0 |  | 332 | State DoL Projections: No Growth When Negative | 1 |  | 0 | 0 | 1 | 0 | 0.15 | 0.15 | 0.15 | 1 | 0.15 | 0 | 0 | 1 | 0 | 1 | 0 | Phoenix Container Inc.
NJ | 34023 | Middlesex | New York-N. New Jersey-Long Island, NY-NJ-CT | 17898 | U23 | PT448 | OS0 | 39999998 | Misc Manuf / Indus Processes /Other Not Classified | NO | 1 |  |  | NONEGU |  | 0 |  | 332 | State DoL Projections: No Growth When Negative | 1 |  | 0 | 0 | 1 | 0 | 0.11 | 0.11 | 0.11 | 1 | 0.11 | 0 | 0 | 1 | 0 | 1 | 0 | Phoenix Container Inc.
NJ | 34023 | Middlesex | New York-N. New Jersey-Long Island, NY-NJ-CT | 17898 | U4 | PT449 | OS0 | 39999998 | Misc Manuf / Indus Processes /Other Not Classified | NO | 1 |  |  | NONEGU |  | 0 |  | 332 | State DoL Projections: No Growth When Negative | 1 |  | 0 | 0 | 1 | 0 | 0 | 0 | 0 | 1 | 0 | 0 | 0 | 1 | 0 | 1 | 0 | Phoenix Container Inc.
NJ | 34023 | Middlesex | New York-N. New Jersey-Long Island, NY-NJ-CT | 17898 | U6 | 7 | OS1 | 40202501 | Surface Coating /Misc Metal Parts /Coating Operation | NO | 1 |  |  | NONEGU |  | 0 |  | 332 | State DoL Projections: No Growth When Negative | 1 |  | 0 | 0 | 1 | 0 | 0 | 0 | 0 | 1 | 0 | 0 | 0 | 1 | 0 | 1 | 0 | Phoenix Container Inc.
NJ | 34023 | Middlesex | New York-N. New Jersey-Long Island, NY-NJ-CT | 17898 | U7 | 7 | OS1 | 40202501 | Surface Coating /Misc Metal Parts /Coating Operation | NO | 1 |  |  | NONEGU |  | 0 |  | 332 | State DoL Projections: No Growth When Negative | 1 |  | 0 | 0 | 1 | 0 | 0 | 0 | 0 | 1 | 0 | 0 | 0 | 1 | 0 | 1 | 0 | Phoenix Container Inc.
NJ | 34023 | Middlesex | New York-N. New Jersey-Long Island, NY-NJ-CT | 17898 | U9 | 7 | OS1 | 40202501 | Surface Coating /Misc Metal Parts /Coating Operation | NO | 1 |  |  | NONEGU |  | 0 |  | 332 | State DoL Projections: No Growth When Negative | 1 |  | 0 | 0 | 1 | 0 | 0.23 | 0.23 | 0.23 | 1 | 0.23 | 0 | 0 | 1 | 0 | 1 | 0 | Phoenix Container Inc.
NJ | 34023 | Middlesex | New York-N. New Jersey-Long Island, NY-NJ-CT | 17900 | FG1 | FUG001 | OS0 | 39999998 | Misc Manuf / Indus Processes /Other Not Classified | NO | 1 |  |  | NONEGU |  |  |  | 332 | State DoL Projections: No Growth When Negative | 1 |  | 0 | 0 | 1 | 0 | 0 | 0 | 0 | 1 | 0 | 0 | 0 | 1 | 0 | 1 | 0 | Mauser Corp
NJ | 34023 | Middlesex | New York-N. New Jersey-Long Island, NY-NJ-CT | 17900 | FG2 | FUG001 | OS0 | 39999998 | Misc Manuf / Indus Processes /Other Not Classified | NO | 1 |  |  | NONEGU |  |  |  | 332 | State DoL Projections: No Growth When Negative | 1 |  | 0 | 0 | 1 | 0 | 0.09 | 0.09 | 0.09 | 1 | 0.09 | 0 | 0 | 1 | 0 | 1 | 0 | Mauser Corp
NJ | 34023 | Middlesex | New York-N. New Jersey-Long Island, NY-NJ-CT | 17900 | FG3 | FUG001 | OS0 | 39999998 | Misc Manuf / Indus Processes /Other Not Classified | NO | 1 |  |  | NONEGU |  |  |  | 332 | State DoL Projections: No Growth When Negative | 1 |  | 0 | 0 | 1 | 0 | 0 | 0 | 0 | 1 | 0 | 0 | 0 | 1 | 0 | 1 | 0 | Mauser Corp
NJ | 34023 | Middlesex | New York-N. New Jersey-Long Island, NY-NJ-CT | 17900 | IS1 | 1 | OS0 | 39999998 | Misc Manuf / Indus Processes /Other Not Classified | NO | 1 |  |  | NONEGU |  | 0 |  | 332 | State DoL Projections: No Growth When Negative | 1 |  | 0.492 | 0.492 | 1 | 0.492 | 0.04 | 0.04 | 0.04 | 1 | 0.04 | 0.003 | 0.003 | 1 | 0.003 | 1 | 0.003 | Mauser Corp
NJ | 34023 | Middlesex | New York-N. New Jersey-Long Island, NY-NJ-CT | 17900 | IS2 | FUG001 | OS0 | 39999998 | Misc Manuf / Indus Processes /Other Not Classified | NO | 1 |  |  | NONEGU |  |  |  | 332 | State DoL Projections: No Growth When Negative | 1 |  | 0 | 0 | 1 | 0 | 0 | 0 | 0 | 1 | 0 | 0 | 0 | 1 | 0 | 1 | 0 | Mauser Corp
NJ | 34023 | Middlesex | New York-N. New Jersey-Long Island, NY-NJ-CT | 17900 | U1 | 11 | OS16 | 40202607 | Surface Coating /Steel Drums /Exterior Coating | NO | 1 |  |  | NONEGU |  | 0 |  | 332 | State DoL Projections: No Growth When Negative | 1 |  | 0 | 0 | 1 | 0 | 0 | 0 | 0 | 1 | 0 | 0 | 0 | 1 | 0 | 1 | 0 | Mauser Corp
NJ | 34023 | Middlesex | New York-N. New Jersey-Long Island, NY-NJ-CT | 17900 | U1 | 11 | OS2 | 40202606 | Surface Coating /Steel Drums /Interior Coating | NO | 1 |  |  | NONEGU |  | 0 |  | 332 | State DoL Projections: No Growth When Negative | 1 |  | 0 | 0 | 1 | 0 | 0.02 | 0.02 | 0.02 | 1 | 0.02 | 0 | 0 | 1 | 0 | 1 | 0 | Mauser Corp
NJ | 34023 | Middlesex | New York-N. New Jersey-Long Island, NY-NJ-CT | 17900 | U1 | 11 | OS3 | 40202606 | Surface Coating /Steel Drums /Interior Coating | NO | 1 |  |  | NONEGU |  | 0 |  | 332 | State DoL Projections: No Growth When Negative | 1 |  | 0 | 0 | 1 | 0 | 0.02 | 0.02 | 0.02 | 1 | 0.02 | 0 | 0 | 1 | 0 | 1 | 0 | Mauser Corp
NJ | 34023 | Middlesex | New York-N. New Jersey-Long Island, NY-NJ-CT | 17900 | U1 | 11 | OS4 | 40201001 | Surface Coating Oven Heater /Natural Gas | NO | 1 |  |  | NONEGU |  | 0 |  | 332 | State DoL Projections: No Growth When Negative | 1 |  | 0.556 | 0.556 | 1 | 0.556 | 0.04 | 0.04 | 0.04 | 1 | 0.04 | 0.033 | 0.033 | 1 | 0.033 | 1 | 0.033 | Mauser Corp
NJ | 34023 | Middlesex | New York-N. New Jersey-Long Island, NY-NJ-CT | 17900 | U1 | 11 | OS5 | 40202607 | Surface Coating /Steel Drums /Exterior Coating | NO | 1 |  |  | NONEGU |  | 0 |  | 332 | State DoL Projections: No Growth When Negative | 1 |  | 0 | 0 | 1 | 0 | 0.05 | 0.05 | 0.05 | 1 | 0.05 | 0 | 0 | 1 | 0 | 1 | 0 | Mauser Corp
NJ | 34023 | Middlesex | New York-N. New Jersey-Long Island, NY-NJ-CT | 17900 | U1 | 11 | OS6 | 40201001 | Surface Coating Oven Heater /Natural Gas | NO | 1 |  |  | NONEGU |  | 0 |  | 332 | State DoL Projections: No Growth When Negative | 1 |  | 0.18 | 0.18 | 1 | 0.18 | 0.02 | 0.02 | 0.02 | 1 | 0.02 | 0.002 | 0.002 | 1 | 0.002 | 1 | 0.002 | Mauser Corp
NJ | 34023 | Middlesex | New York-N. New Jersey-Long Island, NY-NJ-CT | 17900 | U1 | 11 | OS7 | 40202606 | Surface Coating /Steel Drums /Interior Coating | NO | 1 |  |  | NONEGU |  | 0 |  | 332 | State DoL Projections: No Growth When Negative | 1 |  | 0 | 0 | 1 | 0 | 0.02 | 0.02 | 0.02 | 1 | 0.02 | 0 | 0 | 1 | 0 | 1 | 0 | Mauser Corp
NJ | 34023 | Middlesex | New York-N. New Jersey-Long Island, NY-NJ-CT | 17900 | U1 | 11 | OS8 | 40201001 | Surface Coating Oven Heater /Natural Gas | NO | 1 |  |  | NONEGU |  | 0 |  | 332 | State DoL Projections: No Growth When Negative | 1 |  | 0.27 | 0.27 | 1 | 0.27 | 0.03 | 0.03 | 0.03 | 1 | 0.03 | 0.002 | 0.002 | 1 | 0.002 | 1 | 0.002 | Mauser Corp
NJ | 34023 | Middlesex | New York-N. New Jersey-Long Island, NY-NJ-CT | 17900 | U1 | 33 | OS17 | 40201001 | Surface Coating Oven Heater /Natural Gas | NO | 1 |  |  | NONEGU |  | 0 |  | 332 | State DoL Projections: No Growth When Negative | 1 |  | 0.064 | 0.064 | 1 | 0.064 | 0 | 0 | 0 | 1 | 0 | 0 | 0 | 1 | 0 | 1 | 0 | Mauser Corp
NJ | 34023 | Middlesex | New York-N. New Jersey-Long Island, NY-NJ-CT | 17900 | U1 | 33 | OS19 | 40200701 | Surface Coating Application - General /Adhesive Application | NO | 1 |  |  | NONEGU |  | 0 |  | 332 | State DoL Projections: No Growth When Negative | 1 | OTC 2006 Adhesives and Sealants | 0 | 0 | 1 | 0 | 0 | 0 | 0 | 1 | 0 | 0 | 0 | 1 | 0 | 1 | 0 | Mauser Corp
NJ | 34023 | Middlesex | New York-N. New Jersey-Long Island, NY-NJ-CT | 17900 | U1 | 37 | OS15 | 40201001 | Surface Coating Oven Heater /Natural Gas | NO | 1 |  |  | NONEGU |  | 0 |  | 332 | State DoL Projections: No Growth When Negative | 1 |  | 0.045 | 0.045 | 1 | 0.045 | 0 | 0 | 0 | 1 | 0 | 0 | 0 | 1 | 0 | 1 | 0 | Mauser Corp
NJ | 34023 | Middlesex | New York-N. New Jersey-Long Island, NY-NJ-CT | 17900 | U1 | 41 | OS11 | 40201001 | Surface Coating Oven Heater /Natural Gas | NO | 1 |  |  | NONEGU |  | 0 |  | 332 | State DoL Projections: No Growth When Negative | 1 |  | 0.032 | 0.032 | 1 | 0.032 | 0 | 0 | 0 | 1 | 0 | 0 | 0 | 1 | 0 | 1 | 0 | Mauser Corp
NJ | 34023 | Middlesex | New York-N. New Jersey-Long Island, NY-NJ-CT | 17900 | U1 | 42 | OS13 | 40201001 | Surface Coating Oven Heater /Natural Gas | NO | 1 |  |  | NONEGU |  | 0 |  | 332 | State DoL Projections: No Growth When Negative | 1 |  | 0.016 | 0.016 | 1 | 0.016 | 0 | 0 | 0 | 1 | 0 | 0 | 0 | 1 | 0 | 1 | 0 | Mauser Corp
NJ | 34023 | Middlesex | New York-N. New Jersey-Long Island, NY-NJ-CT | 17900 | U2 | 3 | OS1 | 40202607 | Surface Coating /Steel Drums /Exterior Coating | NO | 1 |  |  | NONEGU |  | 0 |  | 332 | State DoL Projections: No Growth When Negative | 1 |  | 0 | 0 | 1 | 0 | 0.04 | 0.04 | 0.04 | 1 | 0.04 | 0 | 0 | 1 | 0 | 1 | 0 | Mauser Corp
NJ | 34023 | Middlesex | New York-N. New Jersey-Long Island, NY-NJ-CT | 17900 | U2 | 9 | OS2 | 40201001 | Surface Coating Oven Heater /Natural Gas | NO | 1 |  |  | NONEGU |  | 0 |  | 332 | State DoL Projections: No Growth When Negative | 1 |  | 0.141 | 0.141 | 1 | 0.141 | 0.01 | 0.01 | 0.01 | 1 | 0.01 | 0.001 | 0.001 | 1 | 0.001 | 1 | 0.001 | Mauser Corp
NJ | 34023 | Middlesex | New York-N. New Jersey-Long Island, NY-NJ-CT | 17900 | U3 | 35 | OS1 | 39900601 | Misc Manuf /Process Heater-Furnace /Natural Gas | NO | 1 |  |  | NONEGU |  | 0 |  | 332 | State DoL Projections: No Growth When Negative | 1 |  | 0.517 | 0.517 | 1 | 0.517 | 0.04 | 0.04 | 0.04 | 1 | 0.04 | 0.003 | 0.003 | 1 | 0.003 | 1 | 0.003 | Mauser Corp
NJ | 34023 | Middlesex | New York-N. New Jersey-Long Island, NY-NJ-CT | 17900 | U4 | 18 | OS1 | 40500801 | Print-Publish /General /Screen Printing | NO | 1 |  |  | NONEGU |  | 0 |  | 332 | State DoL Projections: No Growth When Negative | 1 |  | 0 | 0 | 1 | 0 | 0 | 0 | 0 | 1 | 0 | 0 | 0 | 1 | 0 | 1 | 0 | Mauser Corp
NJ | 34023 | Middlesex | New York-N. New Jersey-Long Island, NY-NJ-CT | 17900 | U4 | 18 | OS2 | 40500802 | Print-Publish /General /Fugitive Emissions: Cleaning Rags | NO | 1 |  |  | NONEGU |  | 0 |  | 332 | State DoL Projections: No Growth When Negative | 1 |  | 0 | 0 | 1 | 0 | 0 | 0 | 0 | 1 | 0 | 0 | 0 | 1 | 0 | 1 | 0 | Mauser Corp
NJ | 34023 | Middlesex | New York-N. New Jersey-Long Island, NY-NJ-CT | 17900 | U4 | 18 | OS3 | 40500101 | Print-Publish /Drying /Dryer | NO | 1 |  |  | NONEGU |  | 0 |  | 332 | State DoL Projections: No Growth When Negative | 1 |  | 0.001 | 0.001 | 1 | 0.001 | 0 | 0 | 0 | 1 | 0 | 0 | 0 | 1 | 0 | 1 | 0 | Mauser Corp
NJ | 34023 | Middlesex | New York-N. New Jersey-Long Island, NY-NJ-CT | 17900 | U6 | 19 | OS1 | 40202604 | Surface Coating /Steel Drums /Coating Storage | NO | 1 |  |  | NONEGU |  | 0 |  | 332 | State DoL Projections: No Growth When Negative | 1 |  | 0 | 0 | 1 | 0 | 0 | 0 | 0 | 1 | 0 | 0 | 0 | 1 | 0 | 1 | 0 | Mauser Corp
NJ | 34023 | Middlesex | New York-N. New Jersey-Long Island, NY-NJ-CT | 17900 | U6 | 20 | OS4 | 40202604 | Surface Coating /Steel Drums /Coating Storage | NO | 1 |  |  | NONEGU |  | 0 |  | 332 | State DoL Projections: No Growth When Negative | 1 |  | 0 | 0 | 1 | 0 | 0 | 0 | 0 | 1 | 0 | 0 | 0 | 1 | 0 | 1 | 0 | Mauser Corp
NJ | 34023 | Middlesex | New York-N. New Jersey-Long Island, NY-NJ-CT | 17900 | U6 | 21 | OS3 | 40202604 | Surface Coating /Steel Drums /Coating Storage | NO | 1 |  |  | NONEGU |  | 0 |  | 332 | State DoL Projections: No Growth When Negative | 1 |  | 0 | 0 | 1 | 0 | 0 | 0 | 0 | 1 | 0 | 0 | 0 | 1 | 0 | 1 | 0 | Mauser Corp
NJ | 34023 | Middlesex | New York-N. New Jersey-Long Island, NY-NJ-CT | 17900 | U6 | 22 | OS2 | 40202604 | Surface Coating /Steel Drums /Coating Storage | NO | 1 |  |  | NONEGU |  | 0 |  | 332 | State DoL Projections: No Growth When Negative | 1 |  | 0 | 0 | 1 | 0 | 0 | 0 | 0 | 1 | 0 | 0 | 0 | 1 | 0 | 1 | 0 | Mauser Corp
NJ | 34023 | Middlesex | New York-N. New Jersey-Long Island, NY-NJ-CT | 17900 | U7 | PT450 | OS1 | 39900601 | Misc Manuf /Process Heater-Furnace /Natural Gas | NO | 1 |  |  | NONEGU |  | 0 |  | 332 | State DoL Projections: No Growth When Negative | 1 |  | 0.803 | 0.803 | 1 | 0.803 | 0.06 | 0.06 | 0.06 | 1 | 0.06 | 0.005 | 0.005 | 1 | 0.005 | 1 | 0.005 | Mauser Corp
NJ | 34023 | Middlesex | New York-N. New Jersey-Long Island, NY-NJ-CT | 17901 | IS2 | 22 | OS0 | 39999998 | Misc Manuf / Indus Processes /Other Not Classified | NO | 1 |  |  | NONEGU |  | 0 |  | 221 | State DoL Projections: No Growth When Negative | 1 |  | 0.004 | 0.004 | 1 | 0.004 | 0 | 0 | 0 | 1 | 0 | 0 | 0 | 1 | 0 | 1 | 0 | O'Brien Biogas IV LLC
NJ | 34023 | Middlesex | New York-N. New Jersey-Long Island, NY-NJ-CT | 17901 | U1 | 1 | OS1 | 10100701 | Ext Comb /Electric Gen /Process Gas /Boilers : 100 Million Btu/hr | NO | 1 |  |  | NONEGU |  | 55 | SCC-based | 221 | State DoL Projections: No Growth When Negative | 1 | NJ ICI Boiler Rule | 14.76 | 14.76 | 0.6 | 8.856 | 3.21 | 3.21 | 3.21 | 1 | 3.21 | 7.28 | 7.28 | 1 | 7.28 | 1 | 7.28 | O'Brien Biogas IV LLC
NJ | 34023 | Middlesex | New York-N. New Jersey-Long Island, NY-NJ-CT | 17901 | U3 | 3 | OS1 | 50300601 | Waste Disp-Indus /Landfill Dump /Waste Gas Flares | NO | 1 |  |  | NONEGU |  | 0 |  | 221 | State DoL Projections: No Growth When Negative | 1 |  | 1.32 | 1.32 | 1 | 1.32 | 0.37 | 0.37 | 0.37 | 1 | 0.37 | 1.06 | 1.06 | 1 | 1.06 | 1 | 1.06 | O'Brien Biogas IV LLC
NJ | 34023 | Middlesex | New York-N. New Jersey-Long Island, NY-NJ-CT | 17901 | U3 | 4 | OS2 | 50300601 | Waste Disp-Indus /Landfill Dump /Waste Gas Flares | NO | 1 |  |  | NONEGU |  | 0 |  | 221 | State DoL Projections: No Growth When Negative | 1 |  | 1.32 | 1.32 | 1 | 1.32 | 0.37 | 0.37 | 0.37 | 1 | 0.37 | 1.06 | 1.06 | 1 | 1.06 | 1 | 1.06 | O'Brien Biogas IV LLC
NJ | 34023 | Middlesex | New York-N. New Jersey-Long Island, NY-NJ-CT | 17901 | U4 | 5 | OS1 | 20100102 | Int Comb /Electric Gen /Distillate Oil (Diesel) /Reciprocating | NO | 1 |  |  | NONEGU |  | 0 |  | 221 | State DoL Projections: No Growth When Negative | 1 | 2010 RICE MACT; MANEVU Low S Fuel Oil | 0.174 | 0.174 | 1 | 0.174 | 0.01 | 0.01 | 0.01 | 0.8486 | 0.008486 | 0.012 | 0.012 | 0.0075 | 9e-05 | 0.0075 | 9e-05 | O'Brien Biogas IV LLC
NJ | 34023 | Middlesex | New York-N. New Jersey-Long Island, NY-NJ-CT | 17912 | IS10 | 3 | OS0 | 39999998 | Misc Manuf / Indus Processes /Other Not Classified | NO | 1 |  |  | NONEGU |  | 0 |  | 332 | State DoL Projections: No Growth When Negative | 1 |  | 0.039 | 0.039 | 1 | 0.039 | 0 | 0 | 0 | 1 | 0 | 0 | 0 | 1 | 0 | 1 | 0 | SILGAN CONTAINERS CORP CAN PLANT #522
NJ | 34023 | Middlesex | New York-N. New Jersey-Long Island, NY-NJ-CT | 17912 | IS9 | FUG001 | OS0 | 39999998 | Misc Manuf / Indus Processes /Other Not Classified | NO | 1 |  |  | NONEGU |  |  |  | 332 | State DoL Projections: No Growth When Negative | 1 |  | 0 | 0 | 1 | 0 | 0 | 0 | 0 | 1 | 0 | 0 | 0 | 1 | 0 | 1 | 0 | SILGAN CONTAINERS CORP CAN PLANT #522
NJ | 34023 | Middlesex | New York-N. New Jersey-Long Island, NY-NJ-CT | 17912 | U1 | 1 | OS1 | 30988806 | Fabricated Metal /Fugitive Emissions /Other Not Classified | NO | 1 |  |  | NONEGU |  | 0 |  | 332 | State DoL Projections: No Growth When Negative | 1 |  | 0 | 0 | 1 | 0 | 1.43 | 1.43 | 1.43 | 1 | 1.43 | 0 | 0 | 1 | 0 | 1 | 0 | SILGAN CONTAINERS CORP CAN PLANT #522
NJ | 34023 | Middlesex | New York-N. New Jersey-Long Island, NY-NJ-CT | 17912 | U10 | 27 | OS1 | 10500106 | Ext Comb /Space Heater /Industrial /Natural Gas | NO | 1 |  |  | NONEGU |  | 0 |  | 332 | State DoL Projections: No Growth When Negative | 1 |  | 0.039 | 0.039 | 1 | 0.039 | 0.02 | 0.02 | 0.02 | 1 | 0.02 | 0 | 0 | 1 | 0 | 1 | 0 | SILGAN CONTAINERS CORP CAN PLANT #522
NJ | 34023 | Middlesex | New York-N. New Jersey-Long Island, NY-NJ-CT | 17912 | U3 | 2 | OS7 | 40201721 | Metal Can Coating /Two Piece Exterior Base Coating | NO | 1 |  |  | NONEGU |  | 0 |  | 332 | State DoL Projections: No Growth When Negative | 1 |  | 0 | 0 | 1 | 0 | 0 | 0 | 0 | 1 | 0 | 0 | 0 | 1 | 0 | 1 | 0 | SILGAN CONTAINERS CORP CAN PLANT #522
NJ | 34023 | Middlesex | New York-N. New Jersey-Long Island, NY-NJ-CT | 17912 | U3 | 4 | OS8 | 40200842 | Surface Coating Oven - General /Two Piece Can Over Varnish Oven | NO | 1 |  |  | NONEGU |  | 0 |  | 332 | State DoL Projections: No Growth When Negative | 1 |  | 0.557 | 0.557 | 1 | 0.557 | 0.01 | 0.01 | 0.01 | 1 | 0.01 | 0.003 | 0.003 | 1 | 0.003 | 1 | 0.003 | SILGAN CONTAINERS CORP CAN PLANT #522
NJ | 34023 | Middlesex | New York-N. New Jersey-Long Island, NY-NJ-CT | 17912 | U3 | 5 | OS9 | 40201721 | Metal Can Coating /Two Piece Exterior Base Coating | NO | 1 |  |  | NONEGU |  | 0 |  | 332 | State DoL Projections: No Growth When Negative | 1 |  | 0 | 0 | 1 | 0 | 0 | 0 | 0 | 1 | 0 | 0 | 0 | 1 | 0 | 1 | 0 | SILGAN CONTAINERS CORP CAN PLANT #522
NJ | 34023 | Middlesex | New York-N. New Jersey-Long Island, NY-NJ-CT | 17912 | U3 | 7 | OS10 | 40200842 | Surface Coating Oven - General /Two Piece Can Over Varnish Oven | NO | 1 |  |  | NONEGU |  | 0 |  | 332 | State DoL Projections: No Growth When Negative | 1 |  | 0.557 | 0.557 | 1 | 0.557 | 0.04 | 0.04 | 0.04 | 1 | 0.04 | 0.003 | 0.003 | 1 | 0.003 | 1 | 0.003 | SILGAN CONTAINERS CORP CAN PLANT #522
NJ | 34023 | Middlesex | New York-N. New Jersey-Long Island, NY-NJ-CT | 17912 | U3 | 8 | OS11 | 40201721 | Metal Can Coating /Two Piece Exterior Base Coating | NO | 1 |  |  | NONEGU |  | 0 |  | 332 | State DoL Projections: No Growth When Negative | 1 |  | 0 | 0 | 1 | 0 | 0 | 0 | 0 | 1 | 0 | 0 | 0 | 1 | 0 | 1 | 0 | SILGAN CONTAINERS CORP CAN PLANT #522
NJ | 34023 | Middlesex | New York-N. New Jersey-Long Island, NY-NJ-CT | 17912 | U3 | 9 | OS12 | 40200842 | Surface Coating Oven - General /Two Piece Can Over Varnish Oven | NO | 1 |  |  | NONEGU |  | 0 |  | 332 | State DoL Projections: No Growth When Negative | 1 |  | 1.097 | 1.097 | 1 | 1.097 | 0.08 | 0.08 | 0.08 | 1 | 0.08 | 0 | 0 | 1 | 0 | 1 | 0 | SILGAN CONTAINERS CORP CAN PLANT #522
NJ | 34023 | Middlesex | New York-N. New Jersey-Long Island, NY-NJ-CT | 17912 | U3 | 20 | OS1 | 30988806 | Fabricated Metal /Fugitive Emissions /Other Not Classified | NO | 1 |  |  | NONEGU |  | 0 |  | 332 | State DoL Projections: No Growth When Negative | 1 |  | 0 | 0 | 1 | 0 | 0 | 0 | 0 | 1 | 0 | 0 | 0 | 1 | 0 | 1 | 0 | SILGAN CONTAINERS CORP CAN PLANT #522
NJ | 34023 | Middlesex | New York-N. New Jersey-Long Island, NY-NJ-CT | 17912 | U3 | 20 | OS13 | 40201735 | Metal Can Coating /Two-piece Can Coating Line | NO | 1 |  |  | NONEGU |  | 0 |  | 332 | State DoL Projections: No Growth When Negative | 1 |  | 0 | 0 | 1 | 0 | 0 | 0 | 0 | 1 | 0 | 0 | 0 | 1 | 0 | 1 | 0 | SILGAN CONTAINERS CORP CAN PLANT #522
NJ | 34023 | Middlesex | New York-N. New Jersey-Long Island, NY-NJ-CT | 17912 | U3 | 20 | OS2 | 40200843 | Surface Coating Oven - General /Two Piece Can Interior Body Coat Oven | NO | 1 |  |  | NONEGU |  | 0 |  | 332 | State DoL Projections: No Growth When Negative | 1 |  | 1.64 | 1.64 | 1 | 1.64 | 0.03 | 0.03 | 0.03 | 1 | 0.03 | 0.01 | 0.01 | 1 | 0.01 | 1 | 0.01 | SILGAN CONTAINERS CORP CAN PLANT #522
NJ | 34023 | Middlesex | New York-N. New Jersey-Long Island, NY-NJ-CT | 17912 | U3 | 20 | OS3 | 40201722 | Metal Can Coating /Interior Spray Coating | NO | 1 |  |  | NONEGU |  | 0 |  | 332 | State DoL Projections: No Growth When Negative | 1 |  | 0 | 0 | 1 | 0 | 0 | 0 | 0 | 1 | 0 | 0 | 0 | 1 | 0 | 1 | 0 | SILGAN CONTAINERS CORP CAN PLANT #522
NJ | 34023 | Middlesex | New York-N. New Jersey-Long Island, NY-NJ-CT | 17912 | U3 | 20 | OS4 | 40200843 | Surface Coating Oven - General /Two Piece Can Interior Body Coat Oven | NO | 1 |  |  | NONEGU |  | 0 |  | 332 | State DoL Projections: No Growth When Negative | 1 |  | 0.373 | 0.373 | 1 | 0.373 | 0.03 | 0.03 | 0.03 | 1 | 0.03 | 0.01 | 0.01 | 1 | 0.01 | 1 | 0.01 | SILGAN CONTAINERS CORP CAN PLANT #522
NJ | 34023 | Middlesex | New York-N. New Jersey-Long Island, NY-NJ-CT | 17912 | U3 | 20 | OS5 | 40201722 | Metal Can Coating /Interior Spray Coating | NO | 1 |  |  | NONEGU |  | 0 |  | 332 | State DoL Projections: No Growth When Negative | 1 |  | 0 | 0 | 1 | 0 | 0 | 0 | 0 | 1 | 0 | 0 | 0 | 1 | 0 | 1 | 0 | SILGAN CONTAINERS CORP CAN PLANT #522
NJ | 34023 | Middlesex | New York-N. New Jersey-Long Island, NY-NJ-CT | 17912 | U3 | 20 | OS6 | 40200843 | Surface Coating Oven - General /Two Piece Can Interior Body Coat Oven | NO | 1 |  |  | NONEGU |  | 0 |  | 332 | State DoL Projections: No Growth When Negative | 1 |  | 1.635 | 1.635 | 1 | 1.635 | 0.03 | 0.03 | 0.03 | 1 | 0.03 | 0.01 | 0.01 | 1 | 0.01 | 1 | 0.01 | SILGAN CONTAINERS CORP CAN PLANT #522
NJ | 34023 | Middlesex | New York-N. New Jersey-Long Island, NY-NJ-CT | 17912 | U8 | FUG001 | OS1 | 40201704 | Metal Can Coating /Coating Storage | NO | 1 |  |  | NONEGU |  |  |  | 332 | State DoL Projections: No Growth When Negative | 1 |  | 0 | 0 | 1 | 0 | 0 | 0 | 0 | 1 | 0 | 0 | 0 | 1 | 0 | 1 | 0 | SILGAN CONTAINERS CORP CAN PLANT #522
NJ | 34023 | Middlesex | New York-N. New Jersey-Long Island, NY-NJ-CT | 17912 | U8 | FUG001 | OS2 | 40201704 | Metal Can Coating /Coating Storage | NO | 1 |  |  | NONEGU |  |  |  | 332 | State DoL Projections: No Growth When Negative | 1 |  | 0 | 0 | 1 | 0 | 0 | 0 | 0 | 1 | 0 | 0 | 0 | 1 | 0 | 1 | 0 | SILGAN CONTAINERS CORP CAN PLANT #522
NJ | 34023 | Middlesex | New York-N. New Jersey-Long Island, NY-NJ-CT | 17912 | U8 | FUG001 | OS3 | 40201704 | Metal Can Coating /Coating Storage | NO | 1 |  |  | NONEGU |  |  |  | 332 | State DoL Projections: No Growth When Negative | 1 |  | 0 | 0 | 1 | 0 | 0 | 0 | 0 | 1 | 0 | 0 | 0 | 1 | 0 | 1 | 0 | SILGAN CONTAINERS CORP CAN PLANT #522
NJ | 34023 | Middlesex | New York-N. New Jersey-Long Island, NY-NJ-CT | 17912 | U8 | FUG001 | OS4 | 40201704 | Metal Can Coating /Coating Storage | NO | 1 |  |  | NONEGU |  |  |  | 332 | State DoL Projections: No Growth When Negative | 1 |  | 0 | 0 | 1 | 0 | 0 | 0 | 0 | 1 | 0 | 0 | 0 | 1 | 0 | 1 | 0 | SILGAN CONTAINERS CORP CAN PLANT #522
NJ | 34023 | Middlesex | New York-N. New Jersey-Long Island, NY-NJ-CT | 17913 | IS1 | 8 | OS0 | 39999998 | Misc Manuf / Indus Processes /Other Not Classified | NO | 1 |  |  | NONEGU |  | 0 |  | 622 | State DoL Projections: No Growth When Negative | 1.0304 |  | 0 | 0 | 1 | 0 | 3.27 | 3.27 | 3.3694 | 1 | 3.3694 | 0 | 0 | 1 | 0 | 1 | 0 | St. Peter's University Hospital
NJ | 34023 | Middlesex | New York-N. New Jersey-Long Island, NY-NJ-CT | 17913 | IS3 | 8 | OS0 | 39999998 | Misc Manuf / Indus Processes /Other Not Classified | NO | 1 |  |  | NONEGU |  | 0 |  | 622 | State DoL Projections: No Growth When Negative | 1.0304 |  | 0.14 | 0.14426 | 1 | 0.14426 | 0.91 | 0.91 | 0.93767 | 1 | 0.93767 | 0 | 0 | 1 | 0 | 1 | 0 | St. Peter's University Hospital
NJ | 34023 | Middlesex | New York-N. New Jersey-Long Island, NY-NJ-CT | 17913 | U1 | 1 | OS1 | 10200602 | Ext Comb /Industrial /Natural Gas /10-100 Million Btu/hr | NO | 1 |  |  | NONEGU |  | 45 |  | 622 | State DoL Projections: No Growth When Negative | 1.0304 | NJ ICI Boiler Rule | 4.957 | 5.1077 | 0.6 | 3.0646 | 0.38 | 0.38 | 0.39156 | 1 | 0.39156 | 0.03 | 0.030912 | 1 | 0.030912 | 1 | 0.030912 | St. Peter's University Hospital
NJ | 34023 | Middlesex | New York-N. New Jersey-Long Island, NY-NJ-CT | 17913 | U1 | 1 | OS2 | 10200602 | Ext Comb /Industrial /Natural Gas /10-100 Million Btu/hr | NO | 1 |  |  | NONEGU |  | 45 |  | 622 | State DoL Projections: No Growth When Negative | 1.0304 | NJ ICI Boiler Rule | 4.96 | 5.1108 | 0.6 | 3.0665 | 0.38 | 0.38 | 0.39156 | 1 | 0.39156 | 0.03 | 0.030912 | 1 | 0.030912 | 1 | 0.030912 | St. Peter's University Hospital
NJ | 34023 | Middlesex | New York-N. New Jersey-Long Island, NY-NJ-CT | 17913 | U1 | 1 | OS3 | 10200502 | Ext Comb /Industrial /Distillate Oil /10-100 Million Btu/hr ** | NO | 1 |  |  | NONEGU |  | 45 |  | 622 | State DoL Projections: No Growth When Negative | 1.0304 | NJ ICI Boiler Rule; MANEVU Low S Fuel Oil | 0.085 | 0.087585 | 0.6 | 0.052551 | 0 | 0 | 0 | 1 | 0 | 0.12 | 0.12365 | 0.0075 | 0.00092737 | 0.0075 | 0.00092737 | St. Peter's University Hospital
NJ | 34023 | Middlesex | New York-N. New Jersey-Long Island, NY-NJ-CT | 17913 | U1 | 1 | OS4 | 10200502 | Ext Comb /Industrial /Distillate Oil /10-100 Million Btu/hr ** | NO | 1 |  |  | NONEGU |  | 45 |  | 622 | State DoL Projections: No Growth When Negative | 1.0304 | NJ ICI Boiler Rule; MANEVU Low S Fuel Oil | 0.85 | 0.87585 | 0.6 | 0.52551 | 0 | 0 | 0 | 1 | 0 | 0.12 | 0.12365 | 0.0075 | 0.00092737 | 0.0075 | 0.00092737 | St. Peter's University Hospital
NJ | 34023 | Middlesex | New York-N. New Jersey-Long Island, NY-NJ-CT | 17913 | U10 | 11 | OS1 | 20300101 | Int Comb /Comm-Inst /Distillate Oil (Diesel) /Reciprocating | NO | 1 |  |  | NONEGU |  | 0 |  | 622 | State DoL Projections: No Growth When Negative | 1.0304 | 2010 RICE MACT; MANEVU Low S Fuel Oil | 0.106 | 0.10922 | 1 | 0.10922 | 0.01 | 0.01 | 0.010304 | 0.8486 | 0.008744 | 0.007 | 0.0072129 | 0.0075 | 5.4096e-05 | 0.0075 | 5.4096e-05 | St. Peter's University Hospital
NJ | 34023 | Middlesex | New York-N. New Jersey-Long Island, NY-NJ-CT | 17913 | U2 | 2 | OS1 | 10300603 | Ext Comb /Comm-Inst /Natural Gas /< 10 Million Btu/hr | NO | 1 |  |  | NONEGU |  | 2.4 |  | 622 | State DoL Projections: No Growth When Negative | 1.0304 |  | 0.417 | 0.42968 | 1 | 0.42968 | 0.03 | 0.03 | 0.030912 | 1 | 0.030912 | 0.003 | 0.0030912 | 1 | 0.0030912 | 1 | 0.0030912 | St. Peter's University Hospital
NJ | 34023 | Middlesex | New York-N. New Jersey-Long Island, NY-NJ-CT | 17913 | U2 | 2 | OS2 | 10300603 | Ext Comb /Comm-Inst /Natural Gas /< 10 Million Btu/hr | NO | 1 |  |  | NONEGU |  | 2.4 |  | 622 | State DoL Projections: No Growth When Negative | 1.0304 |  | 0.42 | 0.43277 | 1 | 0.43277 | 0.03 | 0.03 | 0.030912 | 1 | 0.030912 | 0.003 | 0.0030912 | 1 | 0.0030912 | 1 | 0.0030912 | St. Peter's University Hospital
NJ | 34023 | Middlesex | New York-N. New Jersey-Long Island, NY-NJ-CT | 17913 | U3 | 4 | OS1 | 20300101 | Int Comb /Comm-Inst /Distillate Oil (Diesel) /Reciprocating | NO | 1 |  |  | NONEGU |  | 0 |  | 622 | State DoL Projections: No Growth When Negative | 1.0304 | 2010 RICE MACT; MANEVU Low S Fuel Oil | 1.051 | 1.083 | 1 | 1.083 | 0.03 | 0.03 | 0.030912 | 0.8486 | 0.026232 | 0.072 | 0.074189 | 0.0075 | 0.00055642 | 0.0075 | 0.00055642 | St. Peter's University Hospital
NJ | 34023 | Middlesex | New York-N. New Jersey-Long Island, NY-NJ-CT | 17913 | U4 | 5 | OS1 | 20300101 | Int Comb /Comm-Inst /Distillate Oil (Diesel) /Reciprocating | NO | 1 |  |  | NONEGU |  | 0 |  | 622 | State DoL Projections: No Growth When Negative | 1.0304 | 2010 RICE MACT; MANEVU Low S Fuel Oil | 1.022 | 1.0531 | 1 | 1.0531 | 0.03 | 0.03 | 0.030912 | 0.8486 | 0.026232 | 0.07 | 0.072129 | 0.0075 | 0.00054096 | 0.0075 | 0.00054096 | St. Peter's University Hospital
NJ | 34023 | Middlesex | New York-N. New Jersey-Long Island, NY-NJ-CT | 17913 | U5 | 3 | OS1 | 20300101 | Int Comb /Comm-Inst /Distillate Oil (Diesel) /Reciprocating | NO | 1 |  |  | NONEGU |  | 0 |  | 622 | State DoL Projections: No Growth When Negative | 1.0304 | 2010 RICE MACT; MANEVU Low S Fuel Oil | 0.116 | 0.11953 | 1 | 0.11953 | 0.01 | 0.01 | 0.010304 | 0.8486 | 0.008744 | 0.012 | 0.012365 | 0.0075 | 9.2737e-05 | 0.0075 | 9.2737e-05 | St. Peter's University Hospital
NJ | 34023 | Middlesex | New York-N. New Jersey-Long Island, NY-NJ-CT | 17913 | U7 | 7 | OS1 | 40301021 | Petrol Prod Stor-Refinery /Fixed Roof Tanks /Distillate Fuel #2: Working Lo | NO | 1 |  |  | NONEGU |  | 0 |  | 622 | State DoL Projections: No Growth When Negative | 1.0304 |  | 0 | 0 | 1 | 0 | 0 | 0 | 0 | 1 | 0 | 0 | 0 | 1 | 0 | 1 | 0 | St. Peter's University Hospital
NJ | 34023 | Middlesex | New York-N. New Jersey-Long Island, NY-NJ-CT | 17913 | U7 | 8 | OS2 | 40301021 | Petrol Prod Stor-Refinery /Fixed Roof Tanks /Distillate Fuel #2: Working Lo | NO | 1 |  |  | NONEGU |  | 0 |  | 622 | State DoL Projections: No Growth When Negative | 1.0304 |  | 0 | 0 | 1 | 0 | 0 | 0 | 0 | 1 | 0 | 0 | 0 | 1 | 0 | 1 | 0 | St. Peter's University Hospital
NJ | 34023 | Middlesex | New York-N. New Jersey-Long Island, NY-NJ-CT | 17913 | U8 | 9 | OS1 | 10300603 | Ext Comb /Comm-Inst /Natural Gas /< 10 Million Btu/hr | NO | 1 |  |  | NONEGU |  | 2.4 |  | 622 | State DoL Projections: No Growth When Negative | 1.0304 |  | 0.27 | 0.27821 | 1 | 0.27821 | 0.02 | 0.02 | 0.020608 | 1 | 0.020608 | 0.002 | 0.0020608 | 1 | 0.0020608 | 1 | 0.0020608 | St. Peter's University Hospital
NJ | 34023 | Middlesex | New York-N. New Jersey-Long Island, NY-NJ-CT | 17913 | U9 | 10 | OS1 | 10300602 | Ext Comb /Comm-Inst /Natural Gas /10-100 Million Btu/hr | NO | 1 |  |  | NONEGU |  | 2.4 |  | 622 | State DoL Projections: No Growth When Negative | 1.0304 |  | 0.145 | 0.14941 | 1 | 0.14941 | 0.01 | 0.01 | 0.010304 | 1 | 0.010304 | 0.001 | 0.0010304 | 1 | 0.0010304 | 1 | 0.0010304 | St. Peter's University Hospital
NJ | 34023 | Middlesex | New York-N. New Jersey-Long Island, NY-NJ-CT | 17913 | U9 | 10 | OS2 | 10300603 | Ext Comb /Comm-Inst /Natural Gas /< 10 Million Btu/hr | NO | 1 |  |  | NONEGU |  | 2.4 |  | 622 | State DoL Projections: No Growth When Negative | 1.0304 |  | 0.145 | 0.14941 | 1 | 0.14941 | 0.01 | 0.01 | 0.010304 | 1 | 0.010304 | 0.001 | 0.0010304 | 1 | 0.0010304 | 1 | 0.0010304 | St. Peter's University Hospital
NJ | 34023 | Middlesex | New York-N. New Jersey-Long Island, NY-NJ-CT | 17914 | FG1 | FUG001 | OS0 | 39999998 | Misc Manuf / Indus Processes /Other Not Classified | NO | 1 |  |  | NONEGU |  |  |  | 332 | State DoL Projections: No Growth When Negative | 1 |  | 0 | 0 | 1 | 0 | 0 | 0 | 0 | 1 | 0 | 0 | 0 | 1 | 0 | 1 | 0 | Gentek Building Products
NJ | 34023 | Middlesex | New York-N. New Jersey-Long Island, NY-NJ-CT | 17914 | FG2 | FUG001 | OS0 | 39999998 | Misc Manuf / Indus Processes /Other Not Classified | NO | 1 |  |  | NONEGU |  |  |  | 332 | State DoL Projections: No Growth When Negative | 1 |  | 0 | 0 | 1 | 0 | 0 | 0 | 0 | 1 | 0 | 0 | 0 | 1 | 0 | 1 | 0 | Gentek Building Products
NJ | 34023 | Middlesex | New York-N. New Jersey-Long Island, NY-NJ-CT | 17914 | FG3 | FUG001 | OS0 | 39999998 | Misc Manuf / Indus Processes /Other Not Classified | NO | 1 |  |  | NONEGU |  |  |  | 332 | State DoL Projections: No Growth When Negative | 1 |  | 0 | 0 | 1 | 0 | 0 | 0 | 0 | 1 | 0 | 0 | 0 | 1 | 0 | 1 | 0 | Gentek Building Products
NJ | 34023 | Middlesex | New York-N. New Jersey-Long Island, NY-NJ-CT | 17914 | FG4 | FUG001 | OS0 | 39999998 | Misc Manuf / Indus Processes /Other Not Classified | NO | 1 |  |  | NONEGU |  |  |  | 332 | State DoL Projections: No Growth When Negative | 1 |  | 0 | 0 | 1 | 0 | 0 | 0 | 0 | 1 | 0 | 0 | 0 | 1 | 0 | 1 | 0 | Gentek Building Products
NJ | 34023 | Middlesex | New York-N. New Jersey-Long Island, NY-NJ-CT | 17914 | FG5 | FUG001 | OS0 | 39999998 | Misc Manuf / Indus Processes /Other Not Classified | NO | 1 |  |  | NONEGU |  |  |  | 332 | State DoL Projections: No Growth When Negative | 1 |  | 0 | 0 | 1 | 0 | 0 | 0 | 0 | 1 | 0 | 0 | 0 | 1 | 0 | 1 | 0 | Gentek Building Products
NJ | 34023 | Middlesex | New York-N. New Jersey-Long Island, NY-NJ-CT | 17914 | FG6 | FUG001 | OS0 | 39999998 | Misc Manuf / Indus Processes /Other Not Classified | NO | 1 |  |  | NONEGU |  |  |  | 332 | State DoL Projections: No Growth When Negative | 1 |  | 0 | 0 | 1 | 0 | 0 | 0 | 0 | 1 | 0 | 0 | 0 | 1 | 0 | 1 | 0 | Gentek Building Products
NJ | 34023 | Middlesex | New York-N. New Jersey-Long Island, NY-NJ-CT | 17914 | FG7 | FUG001 | OS0 | 39999998 | Misc Manuf / Indus Processes /Other Not Classified | NO | 1 |  |  | NONEGU |  |  |  | 332 | State DoL Projections: No Growth When Negative | 1 |  | 0 | 0 | 1 | 0 | 0 | 0 | 0 | 1 | 0 | 0 | 0 | 1 | 0 | 1 | 0 | Gentek Building Products
NJ | 34023 | Middlesex | New York-N. New Jersey-Long Island, NY-NJ-CT | 17914 | IS1 | FUG001 | OS0 | 39999998 | Misc Manuf / Indus Processes /Other Not Classified | NO | 1 |  |  | NONEGU |  |  |  | 332 | State DoL Projections: No Growth When Negative | 1 |  | 0 | 0 | 1 | 0 | 0.07 | 0.07 | 0.07 | 1 | 0.07 | 0 | 0 | 1 | 0 | 1 | 0 | Gentek Building Products
NJ | 34023 | Middlesex | New York-N. New Jersey-Long Island, NY-NJ-CT | 17914 | IS10 | PT451 | OS0 | 39999998 | Misc Manuf / Indus Processes /Other Not Classified | NO | 1 |  |  | NONEGU |  | 0 |  | 332 | State DoL Projections: No Growth When Negative | 1 |  | 0 | 0 | 1 | 0 | 0 | 0 | 0 | 1 | 0 | 0 | 0 | 1 | 0 | 1 | 0 | Gentek Building Products
NJ | 34023 | Middlesex | New York-N. New Jersey-Long Island, NY-NJ-CT | 17914 | IS2 | FUG001 | OS0 | 39999998 | Misc Manuf / Indus Processes /Other Not Classified | NO | 1 |  |  | NONEGU |  |  |  | 332 | State DoL Projections: No Growth When Negative | 1 |  | 0 | 0 | 1 | 0 | 0 | 0 | 0 | 1 | 0 | 0 | 0 | 1 | 0 | 1 | 0 | Gentek Building Products
NJ | 34023 | Middlesex | New York-N. New Jersey-Long Island, NY-NJ-CT | 17914 | IS4 | FUG001 | OS0 | 39999998 | Misc Manuf / Indus Processes /Other Not Classified | NO | 1 |  |  | NONEGU |  |  |  | 332 | State DoL Projections: No Growth When Negative | 1 |  | 0 | 0 | 1 | 0 | 0.01 | 0.01 | 0.01 | 1 | 0.01 | 0 | 0 | 1 | 0 | 1 | 0 | Gentek Building Products
NJ | 34023 | Middlesex | New York-N. New Jersey-Long Island, NY-NJ-CT | 17914 | IS5 | FUG001 | OS0 | 39999998 | Misc Manuf / Indus Processes /Other Not Classified | NO | 1 |  |  | NONEGU |  |  |  | 332 | State DoL Projections: No Growth When Negative | 1 |  | 0 | 0 | 1 | 0 | 0.01 | 0.01 | 0.01 | 1 | 0.01 | 0 | 0 | 1 | 0 | 1 | 0 | Gentek Building Products
NJ | 34023 | Middlesex | New York-N. New Jersey-Long Island, NY-NJ-CT | 17914 | IS7 | FUG001 | OS0 | 39999998 | Misc Manuf / Indus Processes /Other Not Classified | NO | 1 |  |  | NONEGU |  |  |  | 332 | State DoL Projections: No Growth When Negative | 1 |  | 0 | 0 | 1 | 0 | 0.01 | 0.01 | 0.01 | 1 | 0.01 | 0 | 0 | 1 | 0 | 1 | 0 | Gentek Building Products
NJ | 34023 | Middlesex | New York-N. New Jersey-Long Island, NY-NJ-CT | 17914 | IS8 | PT452 | OS0 | 39999998 | Misc Manuf / Indus Processes /Other Not Classified | NO | 1 |  |  | NONEGU |  | 0 |  | 332 | State DoL Projections: No Growth When Negative | 1 |  | 1.036 | 1.036 | 1 | 1.036 | 0.02 | 0.02 | 0.02 | 1 | 0.02 | 0.006 | 0.006 | 1 | 0.006 | 1 | 0.006 | Gentek Building Products
NJ | 34023 | Middlesex | New York-N. New Jersey-Long Island, NY-NJ-CT | 17914 | U1001 | 1001 | OS1011 | 40201801 | Metal Coil Coating /Prime Coating Application | NO | 1 |  |  | NONEGU |  | 0 |  | 332 | State DoL Projections: No Growth When Negative | 1 |  | 3.76 | 3.76 | 1 | 3.76 | 0.07 | 0.07 | 0.07 | 1 | 0.07 | 0.022 | 0.022 | 1 | 0.022 | 1 | 0.022 | Gentek Building Products
NJ | 34023 | Middlesex | New York-N. New Jersey-Long Island, NY-NJ-CT | 17914 | U1002 | 1002 | OS1002 | 40201801 | Metal Coil Coating /Prime Coating Application | NO | 1 |  |  | NONEGU |  | 0 |  | 332 | State DoL Projections: No Growth When Negative | 1 |  | 0.029 | 0.029 | 1 | 0.029 | 0 | 0 | 0 | 1 | 0 | 0 | 0 | 1 | 0 | 1 | 0 | Gentek Building Products
NJ | 34023 | Middlesex | New York-N. New Jersey-Long Island, NY-NJ-CT | 17914 | U1006 | 1006 | OS1006 | 40201801 | Metal Coil Coating /Prime Coating Application | NO | 1 |  |  | NONEGU |  | 0 |  | 332 | State DoL Projections: No Growth When Negative | 1 |  | 0.114 | 0.114 | 1 | 0.114 | 0 | 0 | 0 | 1 | 0 | 0 | 0 | 1 | 0 | 1 | 0 | Gentek Building Products
NJ | 34023 | Middlesex | New York-N. New Jersey-Long Island, NY-NJ-CT | 17914 | U1007 | 1007 | OS1007 | 40201801 | Metal Coil Coating /Prime Coating Application | NO | 1 |  |  | NONEGU |  | 0 |  | 332 | State DoL Projections: No Growth When Negative | 1 |  | 0.143 | 0.143 | 1 | 0.143 | 0 | 0 | 0 | 1 | 0 | 0.001 | 0.001 | 1 | 0.001 | 1 | 0.001 | Gentek Building Products
NJ | 34023 | Middlesex | New York-N. New Jersey-Long Island, NY-NJ-CT | 17914 | U1101 | FUG001 | OS0 | 40201899 | Metal Coil Coating /Other Not Classified | NO | 1 |  |  | NONEGU |  |  |  | 332 | State DoL Projections: No Growth When Negative | 1 |  | 0 | 0 | 1 | 0 | 0 | 0 | 0 | 1 | 0 | 0 | 0 | 1 | 0 | 1 | 0 | Gentek Building Products
NJ | 34023 | Middlesex | New York-N. New Jersey-Long Island, NY-NJ-CT | 17914 | U1106 | FUG001 | OS0 | 40201899 | Metal Coil Coating /Other Not Classified | NO | 1 |  |  | NONEGU |  |  |  | 332 | State DoL Projections: No Growth When Negative | 1 |  | 0 | 0 | 1 | 0 | 0 | 0 | 0 | 1 | 0 | 0 | 0 | 1 | 0 | 1 | 0 | Gentek Building Products
NJ | 34023 | Middlesex | New York-N. New Jersey-Long Island, NY-NJ-CT | 17914 | U1201 | PT453 | OS0 | 39999998 | Misc Manuf / Indus Processes /Other Not Classified | NO | 1 |  |  | NONEGU |  | 0 |  | 332 | State DoL Projections: No Growth When Negative | 1 |  | 0 | 0 | 1 | 0 | 0.01 | 0.01 | 0.01 | 1 | 0.01 | 0 | 0 | 1 | 0 | 1 | 0 | Gentek Building Products
NJ | 34023 | Middlesex | New York-N. New Jersey-Long Island, NY-NJ-CT | 17914 | U1202 | FUG001 | OS0 | 40201899 | Metal Coil Coating /Other Not Classified | NO | 1 |  |  | NONEGU |  |  |  | 332 | State DoL Projections: No Growth When Negative | 1 |  | 0 | 0 | 1 | 0 | 0 | 0 | 0 | 1 | 0 | 0 | 0 | 1 | 0 | 1 | 0 | Gentek Building Products
NJ | 34023 | Middlesex | New York-N. New Jersey-Long Island, NY-NJ-CT | 17914 | U3001 | 3001 | OS3001 | 10300601 | Ext Comb /Comm-Inst /Natural Gas /> 100 Million Btu/hr | NO | 1 |  |  | NONEGU |  | 12 |  | 332 | State DoL Projections: No Growth When Negative | 1 | NJ ICI Boiler Rule | 0.12 | 0.12 | 0.8 | 0.096 | 0 | 0 | 0 | 1 | 0 | 0 | 0 | 1 | 0 | 1 | 0 | Gentek Building Products
NJ | 34023 | Middlesex | New York-N. New Jersey-Long Island, NY-NJ-CT | 17958 | FG1 | FUG001 | OS0 | 39999998 | Misc Manuf / Indus Processes /Other Not Classified | NO | 1 |  |  | NONEGU |  |  |  | 611 | State DoL Projections: No Growth When Negative | 1.0616 |  | 0 | 0 | 1 | 0 | 0.03 | 0.03 | 0.031849 | 1 | 0.031849 | 0 | 0 | 1 | 0 | 1 | 0 | Rutgers University Busch - Livingston Campuse
NJ | 34023 | Middlesex | New York-N. New Jersey-Long Island, NY-NJ-CT | 17958 | FG3 | FUG001 | OS0 | 39999998 | Misc Manuf / Indus Processes /Other Not Classified | NO | 1 |  |  | NONEGU |  |  |  | 611 | State DoL Projections: No Growth When Negative | 1.0616 |  | 0 | 0 | 1 | 0 | 0.5 | 0.5 | 0.53082 | 1 | 0.53082 | 0 | 0 | 1 | 0 | 1 | 0 | Rutgers University Busch - Livingston Campuse
NJ | 34023 | Middlesex | New York-N. New Jersey-Long Island, NY-NJ-CT | 17958 | FG4 | FUG001 | OS0 | 39999998 | Misc Manuf / Indus Processes /Other Not Classified | NO | 1 |  |  | NONEGU |  |  |  | 611 | State DoL Projections: No Growth When Negative | 1.0616 |  | 0 | 0 | 1 | 0 | 1 | 1 | 1.0616 | 1 | 1.0616 | 0 | 0 | 1 | 0 | 1 | 0 | Rutgers University Busch - Livingston Campuse
NJ | 34023 | Middlesex | New York-N. New Jersey-Long Island, NY-NJ-CT | 17958 | IS1 | 1001 | OS0 | 39999998 | Misc Manuf / Indus Processes /Other Not Classified | NO | 1 |  |  | NONEGU |  | 0 |  | 611 | State DoL Projections: No Growth When Negative | 1.0616 |  | 0 | 0 | 1 | 0 | 0 | 0 | 0 | 1 | 0 | 0 | 0 | 1 | 0 | 1 | 0 | Rutgers University Busch - Livingston Campuse
NJ | 34023 | Middlesex | New York-N. New Jersey-Long Island, NY-NJ-CT | 17958 | IS11 | 1001 | OS0 | 39999998 | Misc Manuf / Indus Processes /Other Not Classified | NO | 1 |  |  | NONEGU |  | 0 |  | 611 | State DoL Projections: No Growth When Negative | 1.0616 |  | 0.096 | 0.10192 | 1 | 0.10192 | 0 | 0 | 0 | 1 | 0 | 0.006 | 0.0063699 | 1 | 0.0063699 | 1 | 0.0063699 | Rutgers University Busch - Livingston Campuse
NJ | 34023 | Middlesex | New York-N. New Jersey-Long Island, NY-NJ-CT | 17958 | IS16 | 1001 | OS0 | 39999998 | Misc Manuf / Indus Processes /Other Not Classified | NO | 1 |  |  | NONEGU |  | 0 |  | 611 | State DoL Projections: No Growth When Negative | 1.0616 |  | 0 | 0 | 1 | 0 | 0 | 0 | 0 | 1 | 0 | 0 | 0 | 1 | 0 | 1 | 0 | Rutgers University Busch - Livingston Campuse
NJ | 34023 | Middlesex | New York-N. New Jersey-Long Island, NY-NJ-CT | 17958 | IS2 | 1001 | OS0 | 39999998 | Misc Manuf / Indus Processes /Other Not Classified | NO | 1 |  |  | NONEGU |  | 0 |  | 611 | State DoL Projections: No Growth When Negative | 1.0616 |  | 0.651 | 0.69113 | 1 | 0.69113 | 0.05 | 0.05 | 0.053082 | 1 | 0.053082 | 0.004 | 0.0042466 | 1 | 0.0042466 | 1 | 0.0042466 | Rutgers University Busch - Livingston Campuse
NJ | 34023 | Middlesex | New York-N. New Jersey-Long Island, NY-NJ-CT | 17958 | IS3 | 1001 | OS0 | 39999998 | Misc Manuf / Indus Processes /Other Not Classified | NO | 1 |  |  | NONEGU |  | 0 |  | 611 | State DoL Projections: No Growth When Negative | 1.0616 |  | 0.035 | 0.037158 | 1 | 0.037158 | 0 | 0 | 0 | 1 | 0 | 0 | 0 | 1 | 0 | 1 | 0 | Rutgers University Busch - Livingston Campuse
NJ | 34023 | Middlesex | New York-N. New Jersey-Long Island, NY-NJ-CT | 17958 | IS4 | 1001 | OS0 | 39999998 | Misc Manuf / Indus Processes /Other Not Classified | NO | 1 |  |  | NONEGU |  | 0 |  | 611 | State DoL Projections: No Growth When Negative | 1.0616 |  | 0.012 | 0.01274 | 1 | 0.01274 | 0 | 0 | 0 | 1 | 0 | 0 | 0 | 1 | 0 | 1 | 0 | Rutgers University Busch - Livingston Campuse
NJ | 34023 | Middlesex | New York-N. New Jersey-Long Island, NY-NJ-CT | 17958 | IS5 | 1001 | OS0 | 39999998 | Misc Manuf / Indus Processes /Other Not Classified | NO | 1 |  |  | NONEGU |  | 0 |  | 611 | State DoL Projections: No Growth When Negative | 1.0616 |  | 0.567 | 0.60195 | 1 | 0.60195 | 0.04 | 0.04 | 0.042466 | 1 | 0.042466 | 0.003 | 0.0031849 | 1 | 0.0031849 | 1 | 0.0031849 | Rutgers University Busch - Livingston Campuse
NJ | 34023 | Middlesex | New York-N. New Jersey-Long Island, NY-NJ-CT | 17958 | IS6 | 1001 | OS0 | 39999998 | Misc Manuf / Indus Processes /Other Not Classified | NO | 1 |  |  | NONEGU |  | 0 |  | 611 | State DoL Projections: No Growth When Negative | 1.0616 |  | 0.354 | 0.37582 | 1 | 0.37582 | 0.03 | 0.03 | 0.031849 | 1 | 0.031849 | 0.002 | 0.0021233 | 1 | 0.0021233 | 1 | 0.0021233 | Rutgers University Busch - Livingston Campuse
NJ | 34023 | Middlesex | New York-N. New Jersey-Long Island, NY-NJ-CT | 17958 | IS8 | 1001 | OS0 | 39999998 | Misc Manuf / Indus Processes /Other Not Classified | NO | 1 |  |  | NONEGU |  | 0 |  | 611 | State DoL Projections: No Growth When Negative | 1.0616 |  | 0.293 | 0.31106 | 1 | 0.31106 | 0.02 | 0.02 | 0.021233 | 1 | 0.021233 | 0.002 | 0.0021233 | 1 | 0.0021233 | 1 | 0.0021233 | Rutgers University Busch - Livingston Campuse
NJ | 34023 | Middlesex | New York-N. New Jersey-Long Island, NY-NJ-CT | 17958 | U1 | 1 | OS1 | 20300202 | Int Comb /Comm-Inst /Natural Gas /Turbine | NO | 1 |  |  | NONEGU |  | 0 |  | 611 | State DoL Projections: No Growth When Negative | 1.0616 |  | 38.54 | 40.9158 | 1 | 40.9158 | 2.57 | 2.57 | 2.7284 | 1 | 2.7284 | 0.514 | 0.54569 | 1 | 0.54569 | 1 | 0.54569 | Rutgers University Busch - Livingston Campuse
NJ | 34023 | Middlesex | New York-N. New Jersey-Long Island, NY-NJ-CT | 17958 | U1 | 1 | OS10 | 20300102 | Int Comb /Comm-Inst /Distillate Oil (Diesel) /Turbine | NO | 1 |  |  | NONEGU |  | 0 |  | 611 | State DoL Projections: No Growth When Negative | 1.0616 | MANEVU Low S Fuel Oil | 0.214 | 0.22719 | 1 | 0.22719 | 0.04 | 0.04 | 0.042466 | 1 | 0.042466 | 0.045 | 0.047774 | 0.0075 | 0.00035831 | 0.0075 | 0.00035831 | Rutgers University Busch - Livingston Campuse
NJ | 34023 | Middlesex | New York-N. New Jersey-Long Island, NY-NJ-CT | 17958 | U1 | 1 | OS4 | 10300602 | Ext Comb /Comm-Inst /Natural Gas /10-100 Million Btu/hr | NO | 1 |  |  | NONEGU |  | 27.07 |  | 611 | State DoL Projections: No Growth When Negative | 1.0616 | NJ ICI Boiler Rule | 1.801 | 1.912 | 0.6 | 1.1472 | 0.02 | 0.02 | 0.021233 | 1 | 0.021233 | 0.018 | 0.01911 | 1 | 0.01911 | 1 | 0.01911 | Rutgers University Busch - Livingston Campuse
NJ | 34023 | Middlesex | New York-N. New Jersey-Long Island, NY-NJ-CT | 17958 | U1 | 2 | OS11 | 20300102 | Int Comb /Comm-Inst /Distillate Oil (Diesel) /Turbine | NO | 1 |  |  | NONEGU |  | 0 |  | 611 | State DoL Projections: No Growth When Negative | 1.0616 | MANEVU Low S Fuel Oil | 0.108 | 0.11466 | 1 | 0.11466 | 0.02 | 0.02 | 0.021233 | 1 | 0.021233 | 0.022 | 0.023356 | 0.0075 | 0.00017517 | 0.0075 | 0.00017517 | Rutgers University Busch - Livingston Campuse
NJ | 34023 | Middlesex | New York-N. New Jersey-Long Island, NY-NJ-CT | 17958 | U1 | 2 | OS2 | 20300202 | Int Comb /Comm-Inst /Natural Gas /Turbine | NO | 1 |  |  | NONEGU |  | 0 |  | 611 | State DoL Projections: No Growth When Negative | 1.0616 |  | 35.354 | 37.5334 | 1 | 37.5334 | 2.36 | 2.36 | 2.5055 | 1 | 2.5055 | 0.471 | 0.50004 | 1 | 0.50004 | 1 | 0.50004 | Rutgers University Busch - Livingston Campuse
NJ | 34023 | Middlesex | New York-N. New Jersey-Long Island, NY-NJ-CT | 17958 | U1 | 2 | OS5 | 10300602 | Ext Comb /Comm-Inst /Natural Gas /10-100 Million Btu/hr | NO | 1 |  |  | NONEGU |  | 27.07 |  | 611 | State DoL Projections: No Growth When Negative | 1.0616 | NJ ICI Boiler Rule | 1.933 | 2.0522 | 0.6 | 1.2313 | 0.02 | 0.02 | 0.021233 | 1 | 0.021233 | 0.019 | 0.020171 | 1 | 0.020171 | 1 | 0.020171 | Rutgers University Busch - Livingston Campuse
NJ | 34023 | Middlesex | New York-N. New Jersey-Long Island, NY-NJ-CT | 17958 | U1 | 3 | OS12 | 20300102 | Int Comb /Comm-Inst /Distillate Oil (Diesel) /Turbine | NO | 1 |  |  | NONEGU |  | 0 |  | 611 | State DoL Projections: No Growth When Negative | 1.0616 | MANEVU Low S Fuel Oil | 0.115 | 0.12209 | 1 | 0.12209 | 0.02 | 0.02 | 0.021233 | 1 | 0.021233 | 0.024 | 0.02548 | 0.0075 | 0.0001911 | 0.0075 | 0.0001911 | Rutgers University Busch - Livingston Campuse
NJ | 34023 | Middlesex | New York-N. New Jersey-Long Island, NY-NJ-CT | 17958 | U1 | 3 | OS3 | 20300202 | Int Comb /Comm-Inst /Natural Gas /Turbine | NO | 1 |  |  | NONEGU |  | 0 |  | 611 | State DoL Projections: No Growth When Negative | 1.0616 |  | 37.239 | 39.5346 | 1 | 39.5346 | 2.48 | 2.48 | 2.6329 | 1 | 2.6329 | 0.497 | 0.52764 | 1 | 0.52764 | 1 | 0.52764 | Rutgers University Busch - Livingston Campuse
NJ | 34023 | Middlesex | New York-N. New Jersey-Long Island, NY-NJ-CT | 17958 | U1 | 3 | OS6 | 10300602 | Ext Comb /Comm-Inst /Natural Gas /10-100 Million Btu/hr | NO | 1 |  |  | NONEGU |  | 27.07 |  | 611 | State DoL Projections: No Growth When Negative | 1.0616 | NJ ICI Boiler Rule | 4.2 | 4.4589 | 0.6 | 2.6753 | 0.04 | 0.04 | 0.042466 | 1 | 0.042466 | 0.042 | 0.044589 | 1 | 0.044589 | 1 | 0.044589 | Rutgers University Busch - Livingston Campuse
NJ | 34023 | Middlesex | New York-N. New Jersey-Long Island, NY-NJ-CT | 17958 | U1 | 4 | OS13 | 10300501 | Ext Comb /Comm-Inst /Distillate Oil /Grades 1 and 2 Oil | NO | 1 |  |  | NONEGU |  | 27.07 |  | 611 | State DoL Projections: No Growth When Negative | 1.0616 | NJ ICI Boiler Rule; MANEVU Low S Fuel Oil | 0.015 | 0.015925 | 0.8 | 0.01274 | 0 | 0 | 0 | 1 | 0 | 0.019 | 0.020171 | 0.0075 | 0.00015128 | 0.0075 | 0.00015128 | Rutgers University Busch - Livingston Campuse
NJ | 34023 | Middlesex | New York-N. New Jersey-Long Island, NY-NJ-CT | 17958 | U1 | 4 | OS14 | 10300501 | Ext Comb /Comm-Inst /Distillate Oil /Grades 1 and 2 Oil | NO | 1 |  |  | NONEGU |  | 27.07 |  | 611 | State DoL Projections: No Growth When Negative | 1.0616 | NJ ICI Boiler Rule; MANEVU Low S Fuel Oil | 0.168 | 0.17836 | 0.8 | 0.14269 | 0.01 | 0.01 | 0.010616 | 1 | 0.010616 | 0.24 | 0.2548 | 0.0075 | 0.001911 | 0.0075 | 0.001911 | Rutgers University Busch - Livingston Campuse
NJ | 34023 | Middlesex | New York-N. New Jersey-Long Island, NY-NJ-CT | 17958 | U1 | 4 | OS15 | 10300501 | Ext Comb /Comm-Inst /Distillate Oil /Grades 1 and 2 Oil | NO | 1 |  |  | NONEGU |  | 27.07 |  | 611 | State DoL Projections: No Growth When Negative | 1.0616 | NJ ICI Boiler Rule; MANEVU Low S Fuel Oil | 0.312 | 0.33123 | 0.8 | 0.26499 | 0.02 | 0.02 | 0.021233 | 1 | 0.021233 | 0.446 | 0.47349 | 0.0075 | 0.0035512 | 0.0075 | 0.0035512 | Rutgers University Busch - Livingston Campuse
NJ | 34023 | Middlesex | New York-N. New Jersey-Long Island, NY-NJ-CT | 17958 | U1 | 4 | OS7 | 10300602 | Ext Comb /Comm-Inst /Natural Gas /10-100 Million Btu/hr | NO | 1 |  |  | NONEGU |  | 27.07 |  | 611 | State DoL Projections: No Growth When Negative | 1.0616 | NJ ICI Boiler Rule | 0.21 | 0.22295 | 0.6 | 0.13377 | 0.01 | 0.01 | 0.010616 | 1 | 0.010616 | 0.21 | 0.22295 | 1 | 0.22295 | 1 | 0.22295 | Rutgers University Busch - Livingston Campuse
NJ | 34023 | Middlesex | New York-N. New Jersey-Long Island, NY-NJ-CT | 17958 | U1 | 4 | OS8 | 10300601 | Ext Comb /Comm-Inst /Natural Gas /> 100 Million Btu/hr | NO | 1 |  |  | NONEGU |  | 122.5 |  | 611 | State DoL Projections: No Growth When Negative | 1.0616 |  | 18.53 | 19.6723 | 1 | 19.6723 | 0.33 | 0.33 | 0.35034 | 1 | 0.35034 | 0.066 | 0.070069 | 1 | 0.070069 | 1 | 0.070069 | Rutgers University Busch - Livingston Campuse
NJ | 34023 | Middlesex | New York-N. New Jersey-Long Island, NY-NJ-CT | 17958 | U1 | 4 | OS9 | 10300601 | Ext Comb /Comm-Inst /Natural Gas /> 100 Million Btu/hr | NO | 1 |  |  | NONEGU |  | 122.5 |  | 611 | State DoL Projections: No Growth When Negative | 1.0616 |  | 6.132 | 6.51 | 1 | 6.51 | 0.11 | 0.11 | 0.11678 | 1 | 0.11678 | 0.022 | 0.023356 | 1 | 0.023356 | 1 | 0.023356 | Rutgers University Busch - Livingston Campuse
NJ | 34023 | Middlesex | New York-N. New Jersey-Long Island, NY-NJ-CT | 17958 | U2 | PT454 | OS0 | 39999998 | Misc Manuf / Indus Processes /Other Not Classified | NO | 1 |  |  | NONEGU |  | 0 |  | 611 | State DoL Projections: No Growth When Negative | 1.0616 |  | 3.59 | 3.8113 | 1 | 3.8113 | 0.27 | 0.27 | 0.28664 | 1 | 0.28664 | 0.021 | 0.022295 | 1 | 0.022295 | 1 | 0.022295 | Rutgers University Busch - Livingston Campuse
NJ | 34023 | Middlesex | New York-N. New Jersey-Long Island, NY-NJ-CT | 17958 | U3 | PT455 | OS0 | 39999998 | Misc Manuf / Indus Processes /Other Not Classified | NO | 1 |  |  | NONEGU |  | 0 |  | 611 | State DoL Projections: No Growth When Negative | 1.0616 |  | 0.339 | 0.3599 | 1 | 0.3599 | 0 | 0 | 0 | 1 | 0 | 0.001 | 0.0010616 | 1 | 0.0010616 | 1 | 0.0010616 | Rutgers University Busch - Livingston Campuse
NJ | 34023 | Middlesex | New York-N. New Jersey-Long Island, NY-NJ-CT | 17958 | U4 | PT456 | OS0 | 39999998 | Misc Manuf / Indus Processes /Other Not Classified | NO | 1 |  |  | NONEGU |  | 0 |  | 611 | State DoL Projections: No Growth When Negative | 1.0616 |  | 2.49 | 2.6435 | 1 | 2.6435 | 0.04 | 0.04 | 0.042466 | 1 | 0.042466 | 0.157 | 0.16668 | 1 | 0.16668 | 1 | 0.16668 | Rutgers University Busch - Livingston Campuse
NJ | 34023 | Middlesex | New York-N. New Jersey-Long Island, NY-NJ-CT | 17958 | U5 | 35 | OS1 | 40301007 | Petrol Prod Stor-Refinery /Fixed Roof Tanks /Gasoline RVP 13: Working Loss | NO | 1 |  |  | NONEGU |  | 0 |  | 611 | State DoL Projections: No Growth When Negative | 1.0616 |  | 0 | 0 | 1 | 0 | 0 | 0 | 0 | 1 | 0 | 0 | 0 | 1 | 0 | 1 | 0 | Rutgers University Busch - Livingston Campuse
NJ | 34023 | Middlesex | New York-N. New Jersey-Long Island, NY-NJ-CT | 17994 | IS1 | PT457 | OS0 | 39999998 | Misc Manuf / Indus Processes /Other Not Classified | NO | 1 |  |  | NONEGU |  | 0 |  | 622 | State DoL Projections: No Growth When Negative | 1.0304 |  | 0 | 0 | 1 | 0 | 0 | 0 | 0 | 1 | 0 | 0 | 0 | 1 | 0 | 1 | 0 | Woodbridge Developmental Center
NJ | 34023 | Middlesex | New York-N. New Jersey-Long Island, NY-NJ-CT | 17994 | IS4 | PT458 | OS0 | 39999998 | Misc Manuf / Indus Processes /Other Not Classified | NO | 1 |  |  | NONEGU |  | 0 |  | 622 | State DoL Projections: No Growth When Negative | 1.0304 |  | 0 | 0 | 1 | 0 | 0 | 0 | 0 | 1 | 0 | 0 | 0 | 1 | 0 | 1 | 0 | Woodbridge Developmental Center
NJ | 34023 | Middlesex | New York-N. New Jersey-Long Island, NY-NJ-CT | 17994 | IS5 | PT459 | OS0 | 39999998 | Misc Manuf / Indus Processes /Other Not Classified | NO | 1 |  |  | NONEGU |  | 0 |  | 622 | State DoL Projections: No Growth When Negative | 1.0304 |  | 0 | 0 | 1 | 0 | 0 | 0 | 0 | 1 | 0 | 0 | 0 | 1 | 0 | 1 | 0 | Woodbridge Developmental Center
NJ | 34023 | Middlesex | New York-N. New Jersey-Long Island, NY-NJ-CT | 17994 | U1 | 1 | OS1 | 10200602 | Ext Comb /Industrial /Natural Gas /10-100 Million Btu/hr | NO | 1 |  |  | NONEGU |  | 64.44 |  | 622 | State DoL Projections: No Growth When Negative | 1.0304 | NJ ICI Boiler Rule | 7.63 | 7.862 | 0.6 | 4.7172 | 0.34 | 0.34 | 0.35034 | 1 | 0.35034 | 0.03 | 0.030912 | 1 | 0.030912 | 1 | 0.030912 | Woodbridge Developmental Center
NJ | 34023 | Middlesex | New York-N. New Jersey-Long Island, NY-NJ-CT | 17994 | U1 | 1 | OS2 | 10200502 | Ext Comb /Industrial /Distillate Oil /10-100 Million Btu/hr ** | NO | 1 |  |  | NONEGU |  | 64.44 |  | 622 | State DoL Projections: No Growth When Negative | 1.0304 | NJ ICI Boiler Rule; MANEVU Low S Fuel Oil | 0.012 | 0.012365 | 0.73 | 0.0090264 | 0 | 0 | 0 | 1 | 0 | 0.017 | 0.017517 | 0.0075 | 0.00013138 | 0.0075 | 0.00013138 | Woodbridge Developmental Center
NJ | 34023 | Middlesex | New York-N. New Jersey-Long Island, NY-NJ-CT | 17994 | U11 | 11 | OS1 | 40301008 | Petrol Prod Stor-Refinery /Fixed Roof Tanks /Gasoline RVP 10: Working Loss | NO | 1 |  |  | NONEGU |  | 0 |  | 622 | State DoL Projections: No Growth When Negative | 1.0304 |  | 0 | 0 | 1 | 0 | 0 | 0 | 0 | 1 | 0 | 0 | 0 | 1 | 0 | 1 | 0 | Woodbridge Developmental Center
NJ | 34023 | Middlesex | New York-N. New Jersey-Long Island, NY-NJ-CT | 17994 | U11 | 12 | OS2 | 40301008 | Petrol Prod Stor-Refinery /Fixed Roof Tanks /Gasoline RVP 10: Working Loss | NO | 1 |  |  | NONEGU |  | 0 |  | 622 | State DoL Projections: No Growth When Negative | 1.0304 |  | 0 | 0 | 1 | 0 | 0 | 0 | 0 | 1 | 0 | 0 | 0 | 1 | 0 | 1 | 0 | Woodbridge Developmental Center
NJ | 34023 | Middlesex | New York-N. New Jersey-Long Island, NY-NJ-CT | 17994 | U2 | 2 | OS1 | 10200602 | Ext Comb /Industrial /Natural Gas /10-100 Million Btu/hr | NO | 1 |  |  | NONEGU |  | 64.44 |  | 622 | State DoL Projections: No Growth When Negative | 1.0304 | NJ ICI Boiler Rule | 0.948 | 0.97683 | 0.6 | 0.5861 | 0.42 | 0.42 | 0.43277 | 1 | 0.43277 | 0.03 | 0.030912 | 1 | 0.030912 | 1 | 0.030912 | Woodbridge Developmental Center
NJ | 34023 | Middlesex | New York-N. New Jersey-Long Island, NY-NJ-CT | 17994 | U2 | 2 | OS2 | 10300401 | Ext Comb /Comm-Inst /Residual Oil /Grade 6 Oil | NO | 1 |  |  | NONEGU |  | 64.44 |  | 622 | State DoL Projections: No Growth When Negative | 1.0304 | NJ ICI Boiler Rule | 0.017 | 0.017517 | 0.73 | 0.012787 | 0 | 0 | 0 | 1 | 0 | 0.025 | 0.02576 | 1 | 0.02576 | 1 | 0.02576 | Woodbridge Developmental Center
NJ | 34023 | Middlesex | New York-N. New Jersey-Long Island, NY-NJ-CT | 17994 | U3 | 3 | OS1 | 10300601 | Ext Comb /Comm-Inst /Natural Gas /> 100 Million Btu/hr | NO | 1 |  |  | NONEGU |  | 64.44 |  | 622 | State DoL Projections: No Growth When Negative | 1.0304 | NJ ICI Boiler Rule | 10.87 | 11.2005 | 0.6 | 6.7203 | 0.49 | 0.49 | 0.5049 | 1 | 0.5049 | 0.04 | 0.041216 | 1 | 0.041216 | 1 | 0.041216 | Woodbridge Developmental Center
NJ | 34023 | Middlesex | New York-N. New Jersey-Long Island, NY-NJ-CT | 17994 | U3 | 3 | OS2 | 10300401 | Ext Comb /Comm-Inst /Residual Oil /Grade 6 Oil | NO | 1 |  |  | NONEGU |  | 64.44 |  | 622 | State DoL Projections: No Growth When Negative | 1.0304 | NJ ICI Boiler Rule | 0.012 | 0.012365 | 0.73 | 0.0090264 | 0 | 0 | 0 | 1 | 0 | 0.017 | 0.017517 | 1 | 0.017517 | 1 | 0.017517 | Woodbridge Developmental Center
NJ | 34023 | Middlesex | New York-N. New Jersey-Long Island, NY-NJ-CT | 17994 | U4 | 4 | OS1 | 10300601 | Ext Comb /Comm-Inst /Natural Gas /> 100 Million Btu/hr | NO | 1 |  |  | NONEGU |  | 64.44 |  | 622 | State DoL Projections: No Growth When Negative | 1.0304 | NJ ICI Boiler Rule | 7.62 | 7.8517 | 0.6 | 4.711 | 0.34 | 0.34 | 0.35034 | 1 | 0.35034 | 0.03 | 0.030912 | 1 | 0.030912 | 1 | 0.030912 | Woodbridge Developmental Center
NJ | 34023 | Middlesex | New York-N. New Jersey-Long Island, NY-NJ-CT | 17994 | U4 | 4 | OS2 | 10300401 | Ext Comb /Comm-Inst /Residual Oil /Grade 6 Oil | NO | 1 |  |  | NONEGU |  | 64.44 |  | 622 | State DoL Projections: No Growth When Negative | 1.0304 | NJ ICI Boiler Rule | 0.016 | 0.016487 | 0.73 | 0.012035 | 0 | 0 | 0 | 1 | 0 | 0.02 | 0.020608 | 1 | 0.020608 | 1 | 0.020608 | Woodbridge Developmental Center
NJ | 34023 | Middlesex | New York-N. New Jersey-Long Island, NY-NJ-CT | 17994 | U7 | 13 | OS1 | 20300101 | Int Comb /Comm-Inst /Distillate Oil (Diesel) /Reciprocating | NO | 1 |  |  | NONEGU |  | 0 |  | 622 | State DoL Projections: No Growth When Negative | 1.0304 | 2010 RICE MACT; MANEVU Low S Fuel Oil | 1.085 | 1.118 | 1 | 1.118 | 0 | 0 | 0 | 0.8486 | 0 | 0.012 | 0.012365 | 0.0075 | 9.2737e-05 | 0.0075 | 9.2737e-05 | Woodbridge Developmental Center
NJ | 34023 | Middlesex | New York-N. New Jersey-Long Island, NY-NJ-CT | 17996 | FG0 | FUG001 | OS0 | 39999998 | Misc Manuf / Indus Processes /Other Not Classified | NO | 1 |  |  | NONEGU |  |  |  | 324 | State DoL Projections: No Growth When Negative | 1.1267 |  | 0 | 0 | 1 | 0 | 0 | 0 | 0 | 1 | 0 | 0 | 0 | 1 | 0 | 1 | 0 | Hess Corporation-Port Reading Refiner
NJ | 34023 | Middlesex | New York-N. New Jersey-Long Island, NY-NJ-CT | 17996 | IS10 | 13 | OS0 | 39999998 | Misc Manuf / Indus Processes /Other Not Classified | NO | 1 |  |  | NONEGU |  | 0 |  | 324 | State DoL Projections: No Growth When Negative | 1.1267 |  | 0 | 0 | 1 | 0 | 0 | 0 | 0 | 1 | 0 | 0 | 0 | 1 | 0 | 1 | 0 | Hess Corporation-Port Reading Refiner
NJ | 34023 | Middlesex | New York-N. New Jersey-Long Island, NY-NJ-CT | 17996 | IS11 | 13 | OS0 | 39999998 | Misc Manuf / Indus Processes /Other Not Classified | NO | 1 |  |  | NONEGU |  | 0 |  | 324 | State DoL Projections: No Growth When Negative | 1.1267 |  | 0 | 0 | 1 | 0 | 0 | 0 | 0 | 1 | 0 | 0 | 0 | 1 | 0 | 1 | 0 | Hess Corporation-Port Reading Refiner
NJ | 34023 | Middlesex | New York-N. New Jersey-Long Island, NY-NJ-CT | 17996 | IS12 | 13 | OS0 | 39999998 | Misc Manuf / Indus Processes /Other Not Classified | NO | 1 |  |  | NONEGU |  | 0 |  | 324 | State DoL Projections: No Growth When Negative | 1.1267 |  | 0 | 0 | 1 | 0 | 0 | 0 | 0 | 1 | 0 | 0 | 0 | 1 | 0 | 1 | 0 | Hess Corporation-Port Reading Refiner
NJ | 34023 | Middlesex | New York-N. New Jersey-Long Island, NY-NJ-CT | 17996 | IS13 | 13 | OS0 | 39999998 | Misc Manuf / Indus Processes /Other Not Classified | NO | 1 |  |  | NONEGU |  | 0 |  | 324 | State DoL Projections: No Growth When Negative | 1.1267 |  | 0 | 0 | 1 | 0 | 0 | 0 | 0 | 1 | 0 | 0 | 0 | 1 | 0 | 1 | 0 | Hess Corporation-Port Reading Refiner
NJ | 34023 | Middlesex | New York-N. New Jersey-Long Island, NY-NJ-CT | 17996 | IS14 | 13 | OS0 | 39999998 | Misc Manuf / Indus Processes /Other Not Classified | NO | 1 |  |  | NONEGU |  | 0 |  | 324 | State DoL Projections: No Growth When Negative | 1.1267 |  | 0 | 0 | 1 | 0 | 0 | 0 | 0 | 1 | 0 | 0 | 0 | 1 | 0 | 1 | 0 | Hess Corporation-Port Reading Refiner
NJ | 34023 | Middlesex | New York-N. New Jersey-Long Island, NY-NJ-CT | 17996 | IS15 | 13 | OS0 | 39999998 | Misc Manuf / Indus Processes /Other Not Classified | NO | 1 |  |  | NONEGU |  | 0 |  | 324 | State DoL Projections: No Growth When Negative | 1.1267 |  | 0 | 0 | 1 | 0 | 0 | 0 | 0 | 1 | 0 | 0 | 0 | 1 | 0 | 1 | 0 | Hess Corporation-Port Reading Refiner
NJ | 34023 | Middlesex | New York-N. New Jersey-Long Island, NY-NJ-CT | 17996 | IS16 | 13 | OS0 | 39999998 | Misc Manuf / Indus Processes /Other Not Classified | NO | 1 |  |  | NONEGU |  | 0 |  | 324 | State DoL Projections: No Growth When Negative | 1.1267 |  | 0 | 0 | 1 | 0 | 0 | 0 | 0 | 1 | 0 | 0 | 0 | 1 | 0 | 1 | 0 | Hess Corporation-Port Reading Refiner
NJ | 34023 | Middlesex | New York-N. New Jersey-Long Island, NY-NJ-CT | 17996 | IS17 | 13 | OS0 | 39999998 | Misc Manuf / Indus Processes /Other Not Classified | NO | 1 |  |  | NONEGU |  | 0 |  | 324 | State DoL Projections: No Growth When Negative | 1.1267 |  | 0 | 0 | 1 | 0 | 0 | 0 | 0 | 1 | 0 | 0 | 0 | 1 | 0 | 1 | 0 | Hess Corporation-Port Reading Refiner
NJ | 34023 | Middlesex | New York-N. New Jersey-Long Island, NY-NJ-CT | 17996 | IS18 | 13 | OS0 | 39999998 | Misc Manuf / Indus Processes /Other Not Classified | NO | 1 |  |  | NONEGU |  | 0 |  | 324 | State DoL Projections: No Growth When Negative | 1.1267 |  | 0 | 0 | 1 | 0 | 0 | 0 | 0 | 1 | 0 | 0 | 0 | 1 | 0 | 1 | 0 | Hess Corporation-Port Reading Refiner
NJ | 34023 | Middlesex | New York-N. New Jersey-Long Island, NY-NJ-CT | 17996 | IS19 | 13 | OS0 | 39999998 | Misc Manuf / Indus Processes /Other Not Classified | NO | 1 |  |  | NONEGU |  | 0 |  | 324 | State DoL Projections: No Growth When Negative | 1.1267 |  | 0 | 0 | 1 | 0 | 0 | 0 | 0 | 1 | 0 | 0 | 0 | 1 | 0 | 1 | 0 | Hess Corporation-Port Reading Refiner
NJ | 34023 | Middlesex | New York-N. New Jersey-Long Island, NY-NJ-CT | 17996 | IS20 | 13 | OS0 | 39999998 | Misc Manuf / Indus Processes /Other Not Classified | NO | 1 |  |  | NONEGU |  | 0 |  | 324 | State DoL Projections: No Growth When Negative | 1.1267 |  | 0 | 0 | 1 | 0 | 0 | 0 | 0 | 1 | 0 | 0 | 0 | 1 | 0 | 1 | 0 | Hess Corporation-Port Reading Refiner
NJ | 34023 | Middlesex | New York-N. New Jersey-Long Island, NY-NJ-CT | 17996 | IS21 | 13 | OS0 | 39999998 | Misc Manuf / Indus Processes /Other Not Classified | NO | 1 |  |  | NONEGU |  | 0 |  | 324 | State DoL Projections: No Growth When Negative | 1.1267 |  | 0 | 0 | 1 | 0 | 0 | 0 | 0 | 1 | 0 | 0 | 0 | 1 | 0 | 1 | 0 | Hess Corporation-Port Reading Refiner
NJ | 34023 | Middlesex | New York-N. New Jersey-Long Island, NY-NJ-CT | 17996 | IS22 | 13 | OS0 | 39999998 | Misc Manuf / Indus Processes /Other Not Classified | NO | 1 |  |  | NONEGU |  | 0 |  | 324 | State DoL Projections: No Growth When Negative | 1.1267 |  | 0 | 0 | 1 | 0 | 0 | 0 | 0 | 1 | 0 | 0 | 0 | 1 | 0 | 1 | 0 | Hess Corporation-Port Reading Refiner
NJ | 34023 | Middlesex | New York-N. New Jersey-Long Island, NY-NJ-CT | 17996 | IS23 | 13 | OS0 | 39999998 | Misc Manuf / Indus Processes /Other Not Classified | NO | 1 |  |  | NONEGU |  | 0 |  | 324 | State DoL Projections: No Growth When Negative | 1.1267 |  | 0 | 0 | 1 | 0 | 0 | 0 | 0 | 1 | 0 | 0 | 0 | 1 | 0 | 1 | 0 | Hess Corporation-Port Reading Refiner
NJ | 34023 | Middlesex | New York-N. New Jersey-Long Island, NY-NJ-CT | 17996 | IS24 | 13 | OS0 | 39999998 | Misc Manuf / Indus Processes /Other Not Classified | NO | 1 |  |  | NONEGU |  | 0 |  | 324 | State DoL Projections: No Growth When Negative | 1.1267 |  | 0.19 | 0.21407 | 1 | 0.21407 | 0.14 | 0.14 | 0.15774 | 1 | 0.15774 | 0.31 | 0.34927 | 1 | 0.34927 | 1 | 0.34927 | Hess Corporation-Port Reading Refiner
NJ | 34023 | Middlesex | New York-N. New Jersey-Long Island, NY-NJ-CT | 17996 | IS25 | 13 | OS0 | 39999998 | Misc Manuf / Indus Processes /Other Not Classified | NO | 1 |  |  | NONEGU |  | 0 |  | 324 | State DoL Projections: No Growth When Negative | 1.1267 |  | 0 | 0 | 1 | 0 | 0 | 0 | 0 | 1 | 0 | 0 | 0 | 1 | 0 | 1 | 0 | Hess Corporation-Port Reading Refiner
NJ | 34023 | Middlesex | New York-N. New Jersey-Long Island, NY-NJ-CT | 17996 | IS26 | 13 | OS0 | 39999998 | Misc Manuf / Indus Processes /Other Not Classified | NO | 1 |  |  | NONEGU |  | 0 |  | 324 | State DoL Projections: No Growth When Negative | 1.1267 |  | 0 | 0 | 1 | 0 | 0 | 0 | 0 | 1 | 0 | 0 | 0 | 1 | 0 | 1 | 0 | Hess Corporation-Port Reading Refiner
NJ | 34023 | Middlesex | New York-N. New Jersey-Long Island, NY-NJ-CT | 17996 | IS27 | 13 | OS0 | 39999998 | Misc Manuf / Indus Processes /Other Not Classified | NO | 1 |  |  | NONEGU |  | 0 |  | 324 | State DoL Projections: No Growth When Negative | 1.1267 |  | 0 | 0 | 1 | 0 | 0 | 0 | 0 | 1 | 0 | 0 | 0 | 1 | 0 | 1 | 0 | Hess Corporation-Port Reading Refiner
NJ | 34023 | Middlesex | New York-N. New Jersey-Long Island, NY-NJ-CT | 17996 | IS28 | 13 | OS0 | 39999998 | Misc Manuf / Indus Processes /Other Not Classified | NO | 1 |  |  | NONEGU |  | 0 |  | 324 | State DoL Projections: No Growth When Negative | 1.1267 |  | 0 | 0 | 1 | 0 | 0 | 0 | 0 | 1 | 0 | 0 | 0 | 1 | 0 | 1 | 0 | Hess Corporation-Port Reading Refiner
NJ | 34023 | Middlesex | New York-N. New Jersey-Long Island, NY-NJ-CT | 17996 | IS29 | 13 | OS0 | 39999998 | Misc Manuf / Indus Processes /Other Not Classified | NO | 1 |  |  | NONEGU |  | 0 |  | 324 | State DoL Projections: No Growth When Negative | 1.1267 |  | 0 | 0 | 1 | 0 | 0 | 0 | 0 | 1 | 0 | 0 | 0 | 1 | 0 | 1 | 0 | Hess Corporation-Port Reading Refiner
NJ | 34023 | Middlesex | New York-N. New Jersey-Long Island, NY-NJ-CT | 17996 | IS3 | 13 | OS0 | 39999998 | Misc Manuf / Indus Processes /Other Not Classified | NO | 1 |  |  | NONEGU |  | 0 |  | 324 | State DoL Projections: No Growth When Negative | 1.1267 |  | 0 | 0 | 1 | 0 | 0 | 0 | 0 | 1 | 0 | 0 | 0 | 1 | 0 | 1 | 0 | Hess Corporation-Port Reading Refiner
NJ | 34023 | Middlesex | New York-N. New Jersey-Long Island, NY-NJ-CT | 17996 | IS4 | 13 | OS0 | 39999998 | Misc Manuf / Indus Processes /Other Not Classified | NO | 1 |  |  | NONEGU |  | 0 |  | 324 | State DoL Projections: No Growth When Negative | 1.1267 |  | 0 | 0 | 1 | 0 | 0 | 0 | 0 | 1 | 0 | 0 | 0 | 1 | 0 | 1 | 0 | Hess Corporation-Port Reading Refiner
NJ | 34023 | Middlesex | New York-N. New Jersey-Long Island, NY-NJ-CT | 17996 | IS7 | 13 | OS0 | 39999998 | Misc Manuf / Indus Processes /Other Not Classified | NO | 1 |  |  | NONEGU |  | 0 |  | 324 | State DoL Projections: No Growth When Negative | 1.1267 |  | 0 | 0 | 1 | 0 | 0 | 0 | 0 | 1 | 0 | 0 | 0 | 1 | 0 | 1 | 0 | Hess Corporation-Port Reading Refiner
NJ | 34023 | Middlesex | New York-N. New Jersey-Long Island, NY-NJ-CT | 17996 | IS8 | 13 | OS0 | 39999998 | Misc Manuf / Indus Processes /Other Not Classified | NO | 1 |  |  | NONEGU |  | 0 |  | 324 | State DoL Projections: No Growth When Negative | 1.1267 |  | 0 | 0 | 1 | 0 | 0 | 0 | 0 | 1 | 0 | 0 | 0 | 1 | 0 | 1 | 0 | Hess Corporation-Port Reading Refiner
NJ | 34023 | Middlesex | New York-N. New Jersey-Long Island, NY-NJ-CT | 17996 | IS9 | 13 | OS0 | 39999998 | Misc Manuf / Indus Processes /Other Not Classified | NO | 1 |  |  | NONEGU |  | 0 |  | 324 | State DoL Projections: No Growth When Negative | 1.1267 |  | 0 | 0 | 1 | 0 | 0 | 0 | 0 | 1 | 0 | 0 | 0 | 1 | 0 | 1 | 0 | Hess Corporation-Port Reading Refiner
NJ | 34023 | Middlesex | New York-N. New Jersey-Long Island, NY-NJ-CT | 17996 | U1 | 1 | OS1 | 30600201 | Petrol Indus /Catalytic Cracking Units /Fluid Catalytic Cracking Unit | NO | 1 |  |  | NONEGU |  | 0 |  | 324 | State DoL Projections: No Growth When Negative | 1.1267 |  | 144.93 | 163.2914 | 1 | 163.2914 | 64.48 | 64.48 | 72.6491 | 1 | 72.6491 | 103.03 | 116.0831 | 1 | 116.0831 | 1 | 116.0831 | Hess Corporation-Port Reading Refiner
NJ | 34023 | Middlesex | New York-N. New Jersey-Long Island, NY-NJ-CT | 17996 | U12 | PT460 | OS0 | 39999998 | Misc Manuf / Indus Processes /Other Not Classified | NO | 1 |  |  | NONEGU |  | 0 |  | 324 | State DoL Projections: No Growth When Negative | 1.1267 |  | 0.001 | 0.0011267 | 1 | 0.0011267 | 0 | 0 | 0 | 1 | 0 | 0.001 | 0.0011267 | 1 | 0.0011267 | 1 | 0.0011267 | Hess Corporation-Port Reading Refiner
NJ | 34023 | Middlesex | New York-N. New Jersey-Long Island, NY-NJ-CT | 17996 | U14 | PT461 | OS0 | 39999998 | Misc Manuf / Indus Processes /Other Not Classified | NO | 1 |  |  | NONEGU |  | 0 |  | 324 | State DoL Projections: No Growth When Negative | 1.1267 |  | 0.121 | 0.13633 | 1 | 0.13633 | 0.02 | 0.02 | 0.022534 | 1 | 0.022534 | 0.158 | 0.17802 | 1 | 0.17802 | 1 | 0.17802 | Hess Corporation-Port Reading Refiner
NJ | 34023 | Middlesex | New York-N. New Jersey-Long Island, NY-NJ-CT | 17996 | U15 | PT462 | OS0 | 39999998 | Misc Manuf / Indus Processes /Other Not Classified | NO | 1 |  |  | NONEGU |  | 0 |  | 324 | State DoL Projections: No Growth When Negative | 1.1267 |  | 0 | 0 | 1 | 0 | 0.14 | 0.14 | 0.15774 | 1 | 0.15774 | 0 | 0 | 1 | 0 | 1 | 0 | Hess Corporation-Port Reading Refiner
NJ | 34023 | Middlesex | New York-N. New Jersey-Long Island, NY-NJ-CT | 17996 | U16 | PT463 | OS0 | 39999998 | Misc Manuf / Indus Processes /Other Not Classified | NO | 1 |  |  | NONEGU |  | 0 |  | 324 | State DoL Projections: No Growth When Negative | 1.1267 |  | 0 | 0 | 1 | 0 | 0 | 0 | 0 | 1 | 0 | 0 | 0 | 1 | 0 | 1 | 0 | Hess Corporation-Port Reading Refiner
NJ | 34023 | Middlesex | New York-N. New Jersey-Long Island, NY-NJ-CT | 17996 | U18 | PT464 | OS0 | 39999998 | Misc Manuf / Indus Processes /Other Not Classified | NO | 1 |  |  | NONEGU |  | 0 |  | 324 | State DoL Projections: No Growth When Negative | 1.1267 |  | 5.08 | 5.7236 | 1 | 5.7236 | 0.19 | 0.19 | 0.21407 | 1 | 0.21407 | 0.06 | 0.067602 | 1 | 0.067602 | 1 | 0.067602 | Hess Corporation-Port Reading Refiner
NJ | 34023 | Middlesex | New York-N. New Jersey-Long Island, NY-NJ-CT | 17996 | U19 | PT465 | OS0 | 39999998 | Misc Manuf / Indus Processes /Other Not Classified | NO | 1 |  |  | NONEGU |  | 0 |  | 324 | State DoL Projections: No Growth When Negative | 1.1267 |  | 8.11 | 9.1375 | 1 | 9.1375 | 0.11 | 0.11 | 0.12394 | 1 | 0.12394 | 0.03 | 0.033801 | 1 | 0.033801 | 1 | 0.033801 | Hess Corporation-Port Reading Refiner
NJ | 34023 | Middlesex | New York-N. New Jersey-Long Island, NY-NJ-CT | 17996 | U20 | PT466 | OS0 | 39999998 | Misc Manuf / Indus Processes /Other Not Classified | NO | 1 |  |  | NONEGU |  | 0 |  | 324 | State DoL Projections: No Growth When Negative | 1.1267 |  | 0.03 | 0.033801 | 1 | 0.033801 | 0 | 0 | 0 | 1 | 0 | 0.035 | 0.039434 | 1 | 0.039434 | 1 | 0.039434 | Hess Corporation-Port Reading Refiner
NJ | 34023 | Middlesex | New York-N. New Jersey-Long Island, NY-NJ-CT | 17996 | U4 | 3 | OS3 | 10200701 | Ext Comb /Industrial /Process Gas /Petroleum Refinery Gas | NO | 1 |  |  | NONEGU |  | 55 | SCC-based | 324 | State DoL Projections: No Growth When Negative | 1.1267 | NJ ICI Boiler Rule | 19.68 | 22.1733 | 0.6 | 13.304 | 1.07 | 1.07 | 1.2056 | 1 | 1.2056 | 0.08 | 0.090135 | 1 | 0.090135 | 1 | 0.090135 | Hess Corporation-Port Reading Refiner
NJ | 34023 | Middlesex | New York-N. New Jersey-Long Island, NY-NJ-CT | 17996 | U4 | 3 | OS4 | 10200701 | Ext Comb /Industrial /Process Gas /Petroleum Refinery Gas | NO | 1 |  |  | NONEGU |  | 55 | SCC-based | 324 | State DoL Projections: No Growth When Negative | 1.1267 | NJ ICI Boiler Rule | 21.73 | 24.483 | 0.6 | 14.6898 | 1.18 | 1.18 | 1.3295 | 1 | 1.3295 | 0.09 | 0.1014 | 1 | 0.1014 | 1 | 0.1014 | Hess Corporation-Port Reading Refiner
NJ | 34023 | Middlesex | New York-N. New Jersey-Long Island, NY-NJ-CT | 17996 | U5 | PT467 | OS0 | 39999998 | Misc Manuf / Indus Processes /Other Not Classified | NO | 1 |  |  | NONEGU |  | 0 |  | 324 | State DoL Projections: No Growth When Negative | 1.1267 |  | 0 | 0 | 1 | 0 | 0 | 0 | 0 | 1 | 0 | 0 | 0 | 1 | 0 | 1 | 0 | Hess Corporation-Port Reading Refiner
NJ | 34023 | Middlesex | New York-N. New Jersey-Long Island, NY-NJ-CT | 17996 | U6 | PT468 | OS0 | 39999998 | Misc Manuf / Indus Processes /Other Not Classified | NO | 1 |  |  | NONEGU |  | 0 |  | 324 | State DoL Projections: No Growth When Negative | 1.1267 |  | 0 | 0 | 1 | 0 | 0 | 0 | 0 | 1 | 0 | 0 | 0 | 1 | 0 | 1 | 0 | Hess Corporation-Port Reading Refiner
NJ | 34023 | Middlesex | New York-N. New Jersey-Long Island, NY-NJ-CT | 17996 | U8 | PT469 | OS0 | 39999998 | Misc Manuf / Indus Processes /Other Not Classified | NO | 1 |  |  | NONEGU |  | 0 |  | 324 | State DoL Projections: No Growth When Negative | 1.1267 |  | 0 | 0 | 1 | 0 | 0 | 0 | 0 | 1 | 0 | 0 | 0 | 1 | 0 | 1 | 0 | Hess Corporation-Port Reading Refiner
NJ | 34023 | Middlesex | New York-N. New Jersey-Long Island, NY-NJ-CT | 17996 | U9 | PT470 | OS0 | 39999998 | Misc Manuf / Indus Processes /Other Not Classified | NO | 1 |  |  | NONEGU |  | 0 |  | 324 | State DoL Projections: No Growth When Negative | 1.1267 |  | 25.44 | 28.663 | 1 | 28.663 | 1.95 | 1.95 | 2.197 | 1 | 2.197 | 3.53 | 3.9772 | 1 | 3.9772 | 1 | 3.9772 | Hess Corporation-Port Reading Refiner
NJ | 34023 | Middlesex | New York-N. New Jersey-Long Island, NY-NJ-CT | 18006 | FG0 | FUG001 | OS0 | 39999998 | Misc Manuf / Indus Processes /Other Not Classified | NO | 1 |  |  | NONEGU |  |  |  | 493 | State DoL Projections: No Growth When Negative | 1.0202 |  | 0 | 0 | 1 | 0 | 0 | 0 | 0 | 1 | 0 | 0 | 0 | 1 | 0 | 1 | 0 | Sunoco Partners M&T L.P. Piscataway Terminal
NJ | 34023 | Middlesex | New York-N. New Jersey-Long Island, NY-NJ-CT | 18006 | IS2 | 1 | OS0 | 39999998 | Misc Manuf / Indus Processes /Other Not Classified | NO | 1 |  |  | NONEGU |  | 0 |  | 493 | State DoL Projections: No Growth When Negative | 1.0202 |  | 0.3 | 0.30605 | 1 | 0.30605 | 0 | 0 | 0 | 1 | 0 | 0.04 | 0.040807 | 1 | 0.040807 | 1 | 0.040807 | Sunoco Partners M&T L.P. Piscataway Terminal
NJ | 34023 | Middlesex | New York-N. New Jersey-Long Island, NY-NJ-CT | 18006 | IS3 | 1 | OS0 | 39999998 | Misc Manuf / Indus Processes /Other Not Classified | NO | 1 |  |  | NONEGU |  | 0 |  | 493 | State DoL Projections: No Growth When Negative | 1.0202 |  | 0 | 0 | 1 | 0 | 0 | 0 | 0 | 1 | 0 | 0 | 0 | 1 | 0 | 1 | 0 | Sunoco Partners M&T L.P. Piscataway Terminal
NJ | 34023 | Middlesex | New York-N. New Jersey-Long Island, NY-NJ-CT | 18006 | U1 | PT473 | OS0 | 39999998 | Misc Manuf / Indus Processes /Other Not Classified | NO | 1 |  |  | NONEGU |  | 0 |  | 493 | State DoL Projections: No Growth When Negative | 1.0202 |  | 0 | 0 | 1 | 0 | 0 | 0 | 0 | 1 | 0 | 0 | 0 | 1 | 0 | 1 | 0 | Sunoco Partners M&T L.P. Piscataway Terminal
NJ | 34023 | Middlesex | New York-N. New Jersey-Long Island, NY-NJ-CT | 18006 | U3 | 2 | OS10 | 40600501 | Petrol Trans & Marketg /Pipeline Transp - All Products /Pipeline Leaks | NO | 1 |  |  | NONEGU |  | 0 |  | 493 | State DoL Projections: No Growth When Negative | 1.0202 | NJ Rule for Pipeline Breakout Station Tanks | 0 | 0 | 1 | 0 | 0 | 0 | 0 | 1 | 0 | 0 | 0 | 1 | 0 | 1 | 0 | Sunoco Partners M&T L.P. Piscataway Terminal
NJ | 34023 | Middlesex | New York-N. New Jersey-Long Island, NY-NJ-CT | 18006 | U3 | 3 | OS1 | 40600501 | Petrol Trans & Marketg /Pipeline Transp - All Products /Pipeline Leaks | NO | 1 |  |  | NONEGU |  | 0 |  | 493 | State DoL Projections: No Growth When Negative | 1.0202 | NJ Rule for Pipeline Breakout Station Tanks | 0 | 0 | 1 | 0 | 0 | 0 | 0 | 1 | 0 | 0 | 0 | 1 | 0 | 1 | 0 | Sunoco Partners M&T L.P. Piscataway Terminal
NJ | 34023 | Middlesex | New York-N. New Jersey-Long Island, NY-NJ-CT | 18006 | U3 | 4 | OS4 | 40600501 | Petrol Trans & Marketg /Pipeline Transp - All Products /Pipeline Leaks | NO | 1 |  |  | NONEGU |  | 0 |  | 493 | State DoL Projections: No Growth When Negative | 1.0202 | NJ Rule for Pipeline Breakout Station Tanks | 0 | 0 | 1 | 0 | 0 | 0 | 0 | 1 | 0 | 0 | 0 | 1 | 0 | 1 | 0 | Sunoco Partners M&T L.P. Piscataway Terminal
NJ | 34023 | Middlesex | New York-N. New Jersey-Long Island, NY-NJ-CT | 18006 | U3 | 5 | OS7 | 40600501 | Petrol Trans & Marketg /Pipeline Transp - All Products /Pipeline Leaks | NO | 1 |  |  | NONEGU |  | 0 |  | 493 | State DoL Projections: No Growth When Negative | 1.0202 | NJ Rule for Pipeline Breakout Station Tanks | 0 | 0 | 1 | 0 | 0 | 0 | 0 | 1 | 0 | 0 | 0 | 1 | 0 | 1 | 0 | Sunoco Partners M&T L.P. Piscataway Terminal
NJ | 34023 | Middlesex | New York-N. New Jersey-Long Island, NY-NJ-CT | 18006 | U3 | 7 | OS15 | 40600501 | Petrol Trans & Marketg /Pipeline Transp - All Products /Pipeline Leaks | NO | 1 |  |  | NONEGU |  | 0 |  | 493 | State DoL Projections: No Growth When Negative | 1.0202 | NJ Rule for Pipeline Breakout Station Tanks | 0 | 0 | 1 | 0 | 0 | 0 | 0 | 1 | 0 | 0 | 0 | 1 | 0 | 1 | 0 | Sunoco Partners M&T L.P. Piscataway Terminal
NJ | 34023 | Middlesex | New York-N. New Jersey-Long Island, NY-NJ-CT | 18006 | U6 | 6 | OS1 | 40600501 | Petrol Trans & Marketg /Pipeline Transp - All Products /Pipeline Leaks | NO | 1 |  |  | NONEGU |  | 0 |  | 493 | State DoL Projections: No Growth When Negative | 1.0202 | NJ Rule for Pipeline Breakout Station Tanks | 0 | 0 | 1 | 0 | 0 | 0 | 0 | 1 | 0 | 0 | 0 | 1 | 0 | 1 | 0 | Sunoco Partners M&T L.P. Piscataway Terminal
NJ | 34023 | Middlesex | New York-N. New Jersey-Long Island, NY-NJ-CT | 18010 | FG1 | FUG001 | OS0 | 39999998 | Misc Manuf / Indus Processes /Other Not Classified | NO | 1 |  |  | NONEGU |  |  |  | 493 | State DoL Projections: No Growth When Negative | 1.0202 |  | 0 | 0 | 1 | 0 | 0 | 0 | 0 | 1 | 0 | 0 | 0 | 1 | 0 | 1 | 0 | KINDER MORGAN LIQUIDS TERMINALS LLC
NJ | 34023 | Middlesex | New York-N. New Jersey-Long Island, NY-NJ-CT | 18010 | FG11 | FUG001 | OS0 | 39999998 | Misc Manuf / Indus Processes /Other Not Classified | NO | 1 |  |  | NONEGU |  |  |  | 493 | State DoL Projections: No Growth When Negative | 1.0202 |  | 0 | 0 | 1 | 0 | 43.2 | 43.2 | 44.0718 | 1 | 44.0718 | 0 | 0 | 1 | 0 | 1 | 0 | KINDER MORGAN LIQUIDS TERMINALS LLC
NJ | 34023 | Middlesex | New York-N. New Jersey-Long Island, NY-NJ-CT | 18010 | FG2 | FUG001 | OS0 | 39999998 | Misc Manuf / Indus Processes /Other Not Classified | NO | 1 |  |  | NONEGU |  |  |  | 493 | State DoL Projections: No Growth When Negative | 1.0202 |  | 0 | 0 | 1 | 0 | 0 | 0 | 0 | 1 | 0 | 0 | 0 | 1 | 0 | 1 | 0 | KINDER MORGAN LIQUIDS TERMINALS LLC
NJ | 34023 | Middlesex | New York-N. New Jersey-Long Island, NY-NJ-CT | 18010 | FG3 | FUG001 | OS0 | 39999998 | Misc Manuf / Indus Processes /Other Not Classified | NO | 1 |  |  | NONEGU |  |  |  | 493 | State DoL Projections: No Growth When Negative | 1.0202 |  | 0 | 0 | 1 | 0 | 0 | 0 | 0 | 1 | 0 | 0 | 0 | 1 | 0 | 1 | 0 | KINDER MORGAN LIQUIDS TERMINALS LLC
NJ | 34023 | Middlesex | New York-N. New Jersey-Long Island, NY-NJ-CT | 18010 | FG4 | FUG001 | OS0 | 39999998 | Misc Manuf / Indus Processes /Other Not Classified | NO | 1 |  |  | NONEGU |  |  |  | 493 | State DoL Projections: No Growth When Negative | 1.0202 |  | 0 | 0 | 1 | 0 | 0 | 0 | 0 | 1 | 0 | 0 | 0 | 1 | 0 | 1 | 0 | KINDER MORGAN LIQUIDS TERMINALS LLC
NJ | 34023 | Middlesex | New York-N. New Jersey-Long Island, NY-NJ-CT | 18010 | FG5 | FUG001 | OS0 | 39999998 | Misc Manuf / Indus Processes /Other Not Classified | NO | 1 |  |  | NONEGU |  |  |  | 493 | State DoL Projections: No Growth When Negative | 1.0202 |  | 0 | 0 | 1 | 0 | 0 | 0 | 0 | 1 | 0 | 0 | 0 | 1 | 0 | 1 | 0 | KINDER MORGAN LIQUIDS TERMINALS LLC
NJ | 34023 | Middlesex | New York-N. New Jersey-Long Island, NY-NJ-CT | 18010 | FG7 | FUG001 | OS0 | 39999998 | Misc Manuf / Indus Processes /Other Not Classified | NO | 1 |  |  | NONEGU |  |  |  | 493 | State DoL Projections: No Growth When Negative | 1.0202 |  | 0 | 0 | 1 | 0 | 0 | 0 | 0 | 1 | 0 | 0 | 0 | 1 | 0 | 1 | 0 | KINDER MORGAN LIQUIDS TERMINALS LLC
NJ | 34023 | Middlesex | New York-N. New Jersey-Long Island, NY-NJ-CT | 18010 | FG8 | FUG001 | OS0 | 39999998 | Misc Manuf / Indus Processes /Other Not Classified | NO | 1 |  |  | NONEGU |  |  |  | 493 | State DoL Projections: No Growth When Negative | 1.0202 |  | 0 | 0 | 1 | 0 | 0 | 0 | 0 | 1 | 0 | 0 | 0 | 1 | 0 | 1 | 0 | KINDER MORGAN LIQUIDS TERMINALS LLC
NJ | 34023 | Middlesex | New York-N. New Jersey-Long Island, NY-NJ-CT | 18010 | FG9 | FUG001 | OS0 | 39999998 | Misc Manuf / Indus Processes /Other Not Classified | NO | 1 |  |  | NONEGU |  |  |  | 493 | State DoL Projections: No Growth When Negative | 1.0202 |  | 0 | 0 | 1 | 0 | 0 | 0 | 0 | 1 | 0 | 0 | 0 | 1 | 0 | 1 | 0 | KINDER MORGAN LIQUIDS TERMINALS LLC
NJ | 34023 | Middlesex | New York-N. New Jersey-Long Island, NY-NJ-CT | 18010 | IS1 | 2 | OS0 | 39999998 | Misc Manuf / Indus Processes /Other Not Classified | NO | 1 |  |  | NONEGU |  | 0 |  | 493 | State DoL Projections: No Growth When Negative | 1.0202 |  | 0.05 | 0.051009 | 1 | 0.051009 | 0 | 0 | 0 | 1 | 0 | 0.072 | 0.073453 | 1 | 0.073453 | 1 | 0.073453 | KINDER MORGAN LIQUIDS TERMINALS LLC
NJ | 34023 | Middlesex | New York-N. New Jersey-Long Island, NY-NJ-CT | 18010 | IS10 | 2 | OS0 | 39999998 | Misc Manuf / Indus Processes /Other Not Classified | NO | 1 |  |  | NONEGU |  | 0 |  | 493 | State DoL Projections: No Growth When Negative | 1.0202 |  | 0.6 | 0.61211 | 1 | 0.61211 | 0.04 | 0.04 | 0.040807 | 1 | 0.040807 | 0.04 | 0.040807 | 1 | 0.040807 | 1 | 0.040807 | KINDER MORGAN LIQUIDS TERMINALS LLC
NJ | 34023 | Middlesex | New York-N. New Jersey-Long Island, NY-NJ-CT | 18010 | IS16 | 2 | OS0 | 39999998 | Misc Manuf / Indus Processes /Other Not Classified | NO | 1 |  |  | NONEGU |  | 0 |  | 493 | State DoL Projections: No Growth When Negative | 1.0202 |  | 0 | 0 | 1 | 0 | 0 | 0 | 0 | 1 | 0 | 0 | 0 | 1 | 0 | 1 | 0 | KINDER MORGAN LIQUIDS TERMINALS LLC
NJ | 34023 | Middlesex | New York-N. New Jersey-Long Island, NY-NJ-CT | 18010 | IS17 | 2 | OS0 | 39999998 | Misc Manuf / Indus Processes /Other Not Classified | NO | 1 |  |  | NONEGU |  | 0 |  | 493 | State DoL Projections: No Growth When Negative | 1.0202 |  | 0 | 0 | 1 | 0 | 0 | 0 | 0 | 1 | 0 | 0 | 0 | 1 | 0 | 1 | 0 | KINDER MORGAN LIQUIDS TERMINALS LLC
NJ | 34023 | Middlesex | New York-N. New Jersey-Long Island, NY-NJ-CT | 18010 | IS18 | 2 | OS0 | 39999998 | Misc Manuf / Indus Processes /Other Not Classified | NO | 1 |  |  | NONEGU |  | 0 |  | 493 | State DoL Projections: No Growth When Negative | 1.0202 |  | 0 | 0 | 1 | 0 | 0 | 0 | 0 | 1 | 0 | 0 | 0 | 1 | 0 | 1 | 0 | KINDER MORGAN LIQUIDS TERMINALS LLC
NJ | 34023 | Middlesex | New York-N. New Jersey-Long Island, NY-NJ-CT | 18010 | IS19 | 2 | OS0 | 39999998 | Misc Manuf / Indus Processes /Other Not Classified | NO | 1 |  |  | NONEGU |  | 0 |  | 493 | State DoL Projections: No Growth When Negative | 1.0202 |  | 0 | 0 | 1 | 0 | 0 | 0 | 0 | 1 | 0 | 0 | 0 | 1 | 0 | 1 | 0 | KINDER MORGAN LIQUIDS TERMINALS LLC
NJ | 34023 | Middlesex | New York-N. New Jersey-Long Island, NY-NJ-CT | 18010 | IS2 | 2 | OS0 | 39999998 | Misc Manuf / Indus Processes /Other Not Classified | NO | 1 |  |  | NONEGU |  | 0 |  | 493 | State DoL Projections: No Growth When Negative | 1.0202 |  | 0 | 0 | 1 | 0 | 0 | 0 | 0 | 1 | 0 | 0 | 0 | 1 | 0 | 1 | 0 | KINDER MORGAN LIQUIDS TERMINALS LLC
NJ | 34023 | Middlesex | New York-N. New Jersey-Long Island, NY-NJ-CT | 18010 | IS20 | 2 | OS0 | 39999998 | Misc Manuf / Indus Processes /Other Not Classified | NO | 1 |  |  | NONEGU |  | 0 |  | 493 | State DoL Projections: No Growth When Negative | 1.0202 |  | 0 | 0 | 1 | 0 | 0 | 0 | 0 | 1 | 0 | 0 | 0 | 1 | 0 | 1 | 0 | KINDER MORGAN LIQUIDS TERMINALS LLC
NJ | 34023 | Middlesex | New York-N. New Jersey-Long Island, NY-NJ-CT | 18010 | IS3 | 2 | OS0 | 39999998 | Misc Manuf / Indus Processes /Other Not Classified | NO | 1 |  |  | NONEGU |  | 0 |  | 493 | State DoL Projections: No Growth When Negative | 1.0202 |  | 0 | 0 | 1 | 0 | 0 | 0 | 0 | 1 | 0 | 0 | 0 | 1 | 0 | 1 | 0 | KINDER MORGAN LIQUIDS TERMINALS LLC
NJ | 34023 | Middlesex | New York-N. New Jersey-Long Island, NY-NJ-CT | 18010 | IS4 | 2 | OS0 | 39999998 | Misc Manuf / Indus Processes /Other Not Classified | NO | 1 |  |  | NONEGU |  | 0 |  | 493 | State DoL Projections: No Growth When Negative | 1.0202 |  | 0 | 0 | 1 | 0 | 0 | 0 | 0 | 1 | 0 | 0 | 0 | 1 | 0 | 1 | 0 | KINDER MORGAN LIQUIDS TERMINALS LLC
NJ | 34023 | Middlesex | New York-N. New Jersey-Long Island, NY-NJ-CT | 18010 | IS5 | 2 | OS0 | 39999998 | Misc Manuf / Indus Processes /Other Not Classified | NO | 1 |  |  | NONEGU |  | 0 |  | 493 | State DoL Projections: No Growth When Negative | 1.0202 |  | 0 | 0 | 1 | 0 | 0 | 0 | 0 | 1 | 0 | 0 | 0 | 1 | 0 | 1 | 0 | KINDER MORGAN LIQUIDS TERMINALS LLC
NJ | 34023 | Middlesex | New York-N. New Jersey-Long Island, NY-NJ-CT | 18010 | IS6 | 2 | OS0 | 39999998 | Misc Manuf / Indus Processes /Other Not Classified | NO | 1 |  |  | NONEGU |  | 0 |  | 493 | State DoL Projections: No Growth When Negative | 1.0202 |  | 0 | 0 | 1 | 0 | 0 | 0 | 0 | 1 | 0 | 0 | 0 | 1 | 0 | 1 | 0 | KINDER MORGAN LIQUIDS TERMINALS LLC
NJ | 34023 | Middlesex | New York-N. New Jersey-Long Island, NY-NJ-CT | 18010 | IS7 | 2 | OS0 | 39999998 | Misc Manuf / Indus Processes /Other Not Classified | NO | 1 |  |  | NONEGU |  | 0 |  | 493 | State DoL Projections: No Growth When Negative | 1.0202 |  | 0 | 0 | 1 | 0 | 0 | 0 | 0 | 1 | 0 | 0 | 0 | 1 | 0 | 1 | 0 | KINDER MORGAN LIQUIDS TERMINALS LLC
NJ | 34023 | Middlesex | New York-N. New Jersey-Long Island, NY-NJ-CT | 18010 | IS8 | 2 | OS0 | 39999998 | Misc Manuf / Indus Processes /Other Not Classified | NO | 1 |  |  | NONEGU |  | 0 |  | 493 | State DoL Projections: No Growth When Negative | 1.0202 |  | 0.6 | 0.61211 | 1 | 0.61211 | 0.04 | 0.04 | 0.040807 | 1 | 0.040807 | 0.04 | 0.040807 | 1 | 0.040807 | 1 | 0.040807 | KINDER MORGAN LIQUIDS TERMINALS LLC
NJ | 34023 | Middlesex | New York-N. New Jersey-Long Island, NY-NJ-CT | 18010 | IS9 | 2 | OS0 | 39999998 | Misc Manuf / Indus Processes /Other Not Classified | NO | 1 |  |  | NONEGU |  | 0 |  | 493 | State DoL Projections: No Growth When Negative | 1.0202 |  | 0.6 | 0.61211 | 1 | 0.61211 | 0.04 | 0.04 | 0.040807 | 1 | 0.040807 | 0.04 | 0.040807 | 1 | 0.040807 | 1 | 0.040807 | KINDER MORGAN LIQUIDS TERMINALS LLC
NJ | 34023 | Middlesex | New York-N. New Jersey-Long Island, NY-NJ-CT | 18010 | U1 | PT489 | OS0 | 39999998 | Misc Manuf / Indus Processes /Other Not Classified | NO | 1 |  |  | NONEGU |  | 0 |  | 493 | State DoL Projections: No Growth When Negative | 1.0202 |  | 0 | 0 | 1 | 0 | 0 | 0 | 0 | 1 | 0 | 0 | 0 | 1 | 0 | 1 | 0 | KINDER MORGAN LIQUIDS TERMINALS LLC
NJ | 34023 | Middlesex | New York-N. New Jersey-Long Island, NY-NJ-CT | 18010 | U2 | PT490 | OS0 | 39999998 | Misc Manuf / Indus Processes /Other Not Classified | NO | 1 |  |  | NONEGU |  | 0 |  | 493 | State DoL Projections: No Growth When Negative | 1.0202 |  | 0 | 0 | 1 | 0 | 0 | 0 | 0 | 1 | 0 | 0 | 0 | 1 | 0 | 1 | 0 | KINDER MORGAN LIQUIDS TERMINALS LLC
NJ | 34023 | Middlesex | New York-N. New Jersey-Long Island, NY-NJ-CT | 18010 | U3 | PT491 | OS0 | 39999998 | Misc Manuf / Indus Processes /Other Not Classified | NO | 1 |  |  | NONEGU |  | 0 |  | 493 | State DoL Projections: No Growth When Negative | 1.0202 |  | 0 | 0 | 1 | 0 | 0 | 0 | 0 | 1 | 0 | 0 | 0 | 1 | 0 | 1 | 0 | KINDER MORGAN LIQUIDS TERMINALS LLC
NJ | 34023 | Middlesex | New York-N. New Jersey-Long Island, NY-NJ-CT | 18010 | U4 | PT492 | OS0 | 39999998 | Misc Manuf / Indus Processes /Other Not Classified | NO | 1 |  |  | NONEGU |  | 0 |  | 493 | State DoL Projections: No Growth When Negative | 1.0202 |  | 0 | 0 | 1 | 0 | 0 | 0 | 0 | 1 | 0 | 0 | 0 | 1 | 0 | 1 | 0 | KINDER MORGAN LIQUIDS TERMINALS LLC
NJ | 34023 | Middlesex | New York-N. New Jersey-Long Island, NY-NJ-CT | 18010 | U80001 | 99 | OS1 | 40600101 | Petrol Trans & Marketg /Tank Cars & Trucks /Gasoline: Splash Loading ** | NO | 1 |  |  | NONEGU |  | 0 |  | 493 | State DoL Projections: No Growth When Negative | 1.0202 |  | 0 | 0 | 1 | 0 | 0 | 0 | 0 | 1 | 0 | 0 | 0 | 1 | 0 | 1 | 0 | KINDER MORGAN LIQUIDS TERMINALS LLC
NJ | 34023 | Middlesex | New York-N. New Jersey-Long Island, NY-NJ-CT | 18010 | U80001 | 99 | OS11 | 40714601 | Organic Chem Storage - Fixed Roof Tanks - Carbon Disulfide: Breathing Loss | NO | 1 |  |  | NONEGU |  | 0 |  | 493 | State DoL Projections: No Growth When Negative | 1.0202 |  | 0 | 0 | 1 | 0 | 0 | 0 | 0 | 1 | 0 | 0 | 0 | 1 | 0 | 1 | 0 | KINDER MORGAN LIQUIDS TERMINALS LLC
NJ | 34023 | Middlesex | New York-N. New Jersey-Long Island, NY-NJ-CT | 18010 | U80001 | 99 | OS12 | 40714601 | Organic Chem Storage - Fixed Roof Tanks - Carbon Disulfide: Breathing Loss | NO | 1 |  |  | NONEGU |  | 0 |  | 493 | State DoL Projections: No Growth When Negative | 1.0202 |  | 0 | 0 | 1 | 0 | 0 | 0 | 0 | 1 | 0 | 0 | 0 | 1 | 0 | 1 | 0 | KINDER MORGAN LIQUIDS TERMINALS LLC
NJ | 34023 | Middlesex | New York-N. New Jersey-Long Island, NY-NJ-CT | 18010 | U80001 | 99 | OS13 | 40714601 | Organic Chem Storage - Fixed Roof Tanks - Carbon Disulfide: Breathing Loss | NO | 1 |  |  | NONEGU |  | 0 |  | 493 | State DoL Projections: No Growth When Negative | 1.0202 |  | 0 | 0 | 1 | 0 | 0 | 0 | 0 | 1 | 0 | 0 | 0 | 1 | 0 | 1 | 0 | KINDER MORGAN LIQUIDS TERMINALS LLC
NJ | 34023 | Middlesex | New York-N. New Jersey-Long Island, NY-NJ-CT | 18010 | U80001 | 99 | OS16 | 40600101 | Petrol Trans & Marketg /Tank Cars & Trucks /Gasoline: Splash Loading ** | NO | 1 |  |  | NONEGU |  | 0 |  | 493 | State DoL Projections: No Growth When Negative | 1.0202 |  | 0.001 | 0.0010202 | 1 | 0.0010202 | 0 | 0 | 0 | 1 | 0 | 0 | 0 | 1 | 0 | 1 | 0 | KINDER MORGAN LIQUIDS TERMINALS LLC
NJ | 34023 | Middlesex | New York-N. New Jersey-Long Island, NY-NJ-CT | 18010 | U80001 | 99 | OS3 | 40600101 | Petrol Trans & Marketg /Tank Cars & Trucks /Gasoline: Splash Loading ** | NO | 1 |  |  | NONEGU |  | 0 |  | 493 | State DoL Projections: No Growth When Negative | 1.0202 |  | 0 | 0 | 1 | 0 | 0 | 0 | 0 | 1 | 0 | 0 | 0 | 1 | 0 | 1 | 0 | KINDER MORGAN LIQUIDS TERMINALS LLC
NJ | 34023 | Middlesex | New York-N. New Jersey-Long Island, NY-NJ-CT | 18010 | U80001 | 99 | OS4 | 40600101 | Petrol Trans & Marketg /Tank Cars & Trucks /Gasoline: Splash Loading ** | NO | 1 |  |  | NONEGU |  | 0 |  | 493 | State DoL Projections: No Growth When Negative | 1.0202 |  | 0 | 0 | 1 | 0 | 0 | 0 | 0 | 1 | 0 | 0 | 0 | 1 | 0 | 1 | 0 | KINDER MORGAN LIQUIDS TERMINALS LLC
NJ | 34023 | Middlesex | New York-N. New Jersey-Long Island, NY-NJ-CT | 18010 | U80001 | 99 | OS7 | 40600101 | Petrol Trans & Marketg /Tank Cars & Trucks /Gasoline: Splash Loading ** | NO | 1 |  |  | NONEGU |  | 0 |  | 493 | State DoL Projections: No Growth When Negative | 1.0202 |  | 0 | 0 | 1 | 0 | 0 | 0 | 0 | 1 | 0 | 0 | 0 | 1 | 0 | 1 | 0 | KINDER MORGAN LIQUIDS TERMINALS LLC
NJ | 34023 | Middlesex | New York-N. New Jersey-Long Island, NY-NJ-CT | 18010 | U80002 | 434 | OS10 | 40714601 | Organic Chem Storage - Fixed Roof Tanks - Carbon Disulfide: Breathing Loss | NO | 1 |  |  | NONEGU |  | 0 |  | 493 | State DoL Projections: No Growth When Negative | 1.0202 |  | 0 | 0 | 1 | 0 | 0 | 0 | 0 | 1 | 0 | 0 | 0 | 1 | 0 | 1 | 0 | KINDER MORGAN LIQUIDS TERMINALS LLC
NJ | 34023 | Middlesex | New York-N. New Jersey-Long Island, NY-NJ-CT | 18010 | U80002 | 434 | OS22 | 40714601 | Organic Chem Storage - Fixed Roof Tanks - Carbon Disulfide: Breathing Loss | NO | 1 |  |  | NONEGU |  | 0 |  | 493 | State DoL Projections: No Growth When Negative | 1.0202 |  | 0 | 0 | 1 | 0 | 0 | 0 | 0 | 1 | 0 | 0 | 0 | 1 | 0 | 1 | 0 | KINDER MORGAN LIQUIDS TERMINALS LLC
NJ | 34023 | Middlesex | New York-N. New Jersey-Long Island, NY-NJ-CT | 18010 | U80002 | 434 | OS26 | 40600101 | Petrol Trans & Marketg /Tank Cars & Trucks /Gasoline: Splash Loading ** | NO | 1 |  |  | NONEGU |  | 0 |  | 493 | State DoL Projections: No Growth When Negative | 1.0202 |  | 0 | 0 | 1 | 0 | 0 | 0 | 0 | 1 | 0 | 0 | 0 | 1 | 0 | 1 | 0 | KINDER MORGAN LIQUIDS TERMINALS LLC
NJ | 34023 | Middlesex | New York-N. New Jersey-Long Island, NY-NJ-CT | 18010 | U80003 | 110 | OS10 | 40714601 | Organic Chem Storage - Fixed Roof Tanks - Carbon Disulfide: Breathing Loss | NO | 1 |  |  | NONEGU |  | 0 |  | 493 | State DoL Projections: No Growth When Negative | 1.0202 |  | 0 | 0 | 1 | 0 | 0 | 0 | 0 | 1 | 0 | 0 | 0 | 1 | 0 | 1 | 0 | KINDER MORGAN LIQUIDS TERMINALS LLC
NJ | 34023 | Middlesex | New York-N. New Jersey-Long Island, NY-NJ-CT | 18010 | U80003 | 130 | OS7 | 40729601 | Organic Chem Storage - Floating Roof Tanks - Carbon Disulfide: Standing Los | NO | 1 |  |  | NONEGU |  | 0 |  | 493 | State DoL Projections: No Growth When Negative | 1.0202 |  | 0 | 0 | 1 | 0 | 0 | 0 | 0 | 1 | 0 | 0 | 0 | 1 | 0 | 1 | 0 | KINDER MORGAN LIQUIDS TERMINALS LLC
NJ | 34023 | Middlesex | New York-N. New Jersey-Long Island, NY-NJ-CT | 18010 | U80003 | 145 | OS8 | 40729601 | Organic Chem Storage - Floating Roof Tanks - Carbon Disulfide: Standing Los | NO | 1 |  |  | NONEGU |  | 0 |  | 493 | State DoL Projections: No Growth When Negative | 1.0202 |  | 0 | 0 | 1 | 0 | 0 | 0 | 0 | 1 | 0 | 0 | 0 | 1 | 0 | 1 | 0 | KINDER MORGAN LIQUIDS TERMINALS LLC
NJ | 34023 | Middlesex | New York-N. New Jersey-Long Island, NY-NJ-CT | 18010 | U80003 | 146 | OS12 | 40729601 | Organic Chem Storage - Floating Roof Tanks - Carbon Disulfide: Standing Los | NO | 1 |  |  | NONEGU |  | 0 |  | 493 | State DoL Projections: No Growth When Negative | 1.0202 |  | 0 | 0 | 1 | 0 | 0 | 0 | 0 | 1 | 0 | 0 | 0 | 1 | 0 | 1 | 0 | KINDER MORGAN LIQUIDS TERMINALS LLC
NJ | 34023 | Middlesex | New York-N. New Jersey-Long Island, NY-NJ-CT | 18010 | U80003 | 268 | OS1 | 40714601 | Organic Chem Storage - Fixed Roof Tanks - Carbon Disulfide: Breathing Loss | NO | 1 |  |  | NONEGU |  | 0 |  | 493 | State DoL Projections: No Growth When Negative | 1.0202 |  | 0 | 0 | 1 | 0 | 0 | 0 | 0 | 1 | 0 | 0 | 0 | 1 | 0 | 1 | 0 | KINDER MORGAN LIQUIDS TERMINALS LLC
NJ | 34023 | Middlesex | New York-N. New Jersey-Long Island, NY-NJ-CT | 18010 | U80003 | 269 | OS3 | 40714601 | Organic Chem Storage - Fixed Roof Tanks - Carbon Disulfide: Breathing Loss | NO | 1 |  |  | NONEGU |  | 0 |  | 493 | State DoL Projections: No Growth When Negative | 1.0202 |  | 0 | 0 | 1 | 0 | 0 | 0 | 0 | 1 | 0 | 0 | 0 | 1 | 0 | 1 | 0 | KINDER MORGAN LIQUIDS TERMINALS LLC
NJ | 34023 | Middlesex | New York-N. New Jersey-Long Island, NY-NJ-CT | 18010 | U80003 | 270 | OS9 | 40714601 | Organic Chem Storage - Fixed Roof Tanks - Carbon Disulfide: Breathing Loss | NO | 1 |  |  | NONEGU |  | 0 |  | 493 | State DoL Projections: No Growth When Negative | 1.0202 |  | 0 | 0 | 1 | 0 | 0 | 0 | 0 | 1 | 0 | 0 | 0 | 1 | 0 | 1 | 0 | KINDER MORGAN LIQUIDS TERMINALS LLC
NJ | 34023 | Middlesex | New York-N. New Jersey-Long Island, NY-NJ-CT | 18010 | U80003 | 272 | OS4 | 40714601 | Organic Chem Storage - Fixed Roof Tanks - Carbon Disulfide: Breathing Loss | NO | 1 |  |  | NONEGU |  | 0 |  | 493 | State DoL Projections: No Growth When Negative | 1.0202 |  | 0 | 0 | 1 | 0 | 0 | 0 | 0 | 1 | 0 | 0 | 0 | 1 | 0 | 1 | 0 | KINDER MORGAN LIQUIDS TERMINALS LLC
NJ | 34023 | Middlesex | New York-N. New Jersey-Long Island, NY-NJ-CT | 18010 | U80003 | 273 | OS5 | 40714601 | Organic Chem Storage - Fixed Roof Tanks - Carbon Disulfide: Breathing Loss | NO | 1 |  |  | NONEGU |  | 0 |  | 493 | State DoL Projections: No Growth When Negative | 1.0202 |  | 0 | 0 | 1 | 0 | 0 | 0 | 0 | 1 | 0 | 0 | 0 | 1 | 0 | 1 | 0 | KINDER MORGAN LIQUIDS TERMINALS LLC
NJ | 34023 | Middlesex | New York-N. New Jersey-Long Island, NY-NJ-CT | 18010 | U80003 | 274 | OS6 | 40714601 | Organic Chem Storage - Fixed Roof Tanks - Carbon Disulfide: Breathing Loss | NO | 1 |  |  | NONEGU |  | 0 |  | 493 | State DoL Projections: No Growth When Negative | 1.0202 |  | 0 | 0 | 1 | 0 | 0 | 0 | 0 | 1 | 0 | 0 | 0 | 1 | 0 | 1 | 0 | KINDER MORGAN LIQUIDS TERMINALS LLC
NJ | 34023 | Middlesex | New York-N. New Jersey-Long Island, NY-NJ-CT | 18010 | U80003 | 303 | OS14 | 40729601 | Organic Chem Storage - Floating Roof Tanks - Carbon Disulfide: Standing Los | NO | 1 |  |  | NONEGU |  | 0 |  | 493 | State DoL Projections: No Growth When Negative | 1.0202 |  | 0 | 0 | 1 | 0 | 0 | 0 | 0 | 1 | 0 | 0 | 0 | 1 | 0 | 1 | 0 | KINDER MORGAN LIQUIDS TERMINALS LLC
NJ | 34023 | Middlesex | New York-N. New Jersey-Long Island, NY-NJ-CT | 18010 | U80003 | 304 | OS16 | 40729601 | Organic Chem Storage - Floating Roof Tanks - Carbon Disulfide: Standing Los | NO | 1 |  |  | NONEGU |  | 0 |  | 493 | State DoL Projections: No Growth When Negative | 1.0202 |  | 0 | 0 | 1 | 0 | 0 | 0 | 0 | 1 | 0 | 0 | 0 | 1 | 0 | 1 | 0 | KINDER MORGAN LIQUIDS TERMINALS LLC
NJ | 34023 | Middlesex | New York-N. New Jersey-Long Island, NY-NJ-CT | 18010 | U80003 | 433 | OS2 | 40188801 | Solvent Evap /Fugitive Emissions /Specify in Comments Field | NO | 1 |  |  | NONEGU |  | 0 |  | 493 | State DoL Projections: No Growth When Negative | 1.0202 |  | 0 | 0 | 1 | 0 | 0 | 0 | 0 | 1 | 0 | 0 | 0 | 1 | 0 | 1 | 0 | KINDER MORGAN LIQUIDS TERMINALS LLC
NJ | 34023 | Middlesex | New York-N. New Jersey-Long Island, NY-NJ-CT | 18010 | U80004 | 317 | OS2 | 40714601 | Organic Chem Storage - Fixed Roof Tanks - Carbon Disulfide: Breathing Loss | NO | 1 |  |  | NONEGU |  | 0 |  | 493 | State DoL Projections: No Growth When Negative | 1.0202 |  | 0 | 0 | 1 | 0 | 0 | 0 | 0 | 1 | 0 | 0 | 0 | 1 | 0 | 1 | 0 | KINDER MORGAN LIQUIDS TERMINALS LLC
NJ | 34023 | Middlesex | New York-N. New Jersey-Long Island, NY-NJ-CT | 18010 | U80004 | 317 | OS3 | 40714601 | Organic Chem Storage - Fixed Roof Tanks - Carbon Disulfide: Breathing Loss | NO | 1 |  |  | NONEGU |  | 0 |  | 493 | State DoL Projections: No Growth When Negative | 1.0202 |  | 0 | 0 | 1 | 0 | 0 | 0 | 0 | 1 | 0 | 0 | 0 | 1 | 0 | 1 | 0 | KINDER MORGAN LIQUIDS TERMINALS LLC
NJ | 34023 | Middlesex | New York-N. New Jersey-Long Island, NY-NJ-CT | 18010 | U80004 | 317 | OS5 | 40600101 | Petrol Trans & Marketg /Tank Cars & Trucks /Gasoline: Splash Loading ** | NO | 1 |  |  | NONEGU |  | 0 |  | 493 | State DoL Projections: No Growth When Negative | 1.0202 |  | 0 | 0 | 1 | 0 | 0 | 0 | 0 | 1 | 0 | 0 | 0 | 1 | 0 | 1 | 0 | KINDER MORGAN LIQUIDS TERMINALS LLC
NJ | 34023 | Middlesex | New York-N. New Jersey-Long Island, NY-NJ-CT | 18010 | U80005 | PT493 | OS0 | 39999998 | Misc Manuf / Indus Processes /Other Not Classified | NO | 1 |  |  | NONEGU |  | 0 |  | 493 | State DoL Projections: No Growth When Negative | 1.0202 |  | 0 | 0 | 1 | 0 | 0.2 | 0.2 | 0.20404 | 1 | 0.20404 | 0 | 0 | 1 | 0 | 1 | 0 | KINDER MORGAN LIQUIDS TERMINALS LLC
NJ | 34023 | Middlesex | New York-N. New Jersey-Long Island, NY-NJ-CT | 18010 | U80006 | PT494 | OS0 | 39999998 | Misc Manuf / Indus Processes /Other Not Classified | NO | 1 |  |  | NONEGU |  | 0 |  | 493 | State DoL Projections: No Growth When Negative | 1.0202 |  | 0 | 0 | 1 | 0 | 0 | 0 | 0 | 1 | 0 | 0 | 0 | 1 | 0 | 1 | 0 | KINDER MORGAN LIQUIDS TERMINALS LLC
NJ | 34023 | Middlesex | New York-N. New Jersey-Long Island, NY-NJ-CT | 18010 | U80007 | 306 | OS2 | 10300401 | Ext Comb /Comm-Inst /Residual Oil /Grade 6 Oil | NO | 1 |  |  | NONEGU |  | 55 |  | 493 | State DoL Projections: No Growth When Negative | 1.0202 | NJ ICI Boiler Rule | 0.151 | 0.15405 | 0.73 | 0.11245 | 0.01 | 0.01 | 0.010202 | 1 | 0.010202 | 0.348 | 0.35502 | 1 | 0.35502 | 1 | 0.35502 | KINDER MORGAN LIQUIDS TERMINALS LLC
NJ | 34023 | Middlesex | New York-N. New Jersey-Long Island, NY-NJ-CT | 18010 | U80008 | PT495 | OS0 | 39999998 | Misc Manuf / Indus Processes /Other Not Classified | NO | 1 |  |  | NONEGU |  | 0 |  | 493 | State DoL Projections: No Growth When Negative | 1.0202 |  | 0 | 0 | 1 | 0 | 0 | 0 | 0 | 1 | 0 | 0 | 0 | 1 | 0 | 1 | 0 | KINDER MORGAN LIQUIDS TERMINALS LLC
NJ | 34023 | Middlesex | New York-N. New Jersey-Long Island, NY-NJ-CT | 18010 | U80009 | 309 | OS1 | 10300501 | Ext Comb /Comm-Inst /Distillate Oil /Grades 1 and 2 Oil | NO | 1 |  |  | NONEGU |  | 9 | SCC-based | 493 | State DoL Projections: No Growth When Negative | 1.0202 | NJ ICI Boiler Rule; MANEVU Low S Fuel Oil | 0.038 | 0.038767 | 0.8 | 0.031014 | 0 | 0 | 0 | 1 | 0 | 0.055 | 0.05611 | 0.0075 | 0.00042082 | 0.0075 | 0.00042082 | KINDER MORGAN LIQUIDS TERMINALS LLC
NJ | 34023 | Middlesex | New York-N. New Jersey-Long Island, NY-NJ-CT | 18010 | U80010 | 307 | OS16 | 40600299 | Petrol Trans & Marketg /Marine Vessels /Not Classified ** | NO | 1 |  |  | NONEGU |  | 0 |  | 493 | State DoL Projections: No Growth When Negative | 1.0202 |  | 23.5 | 23.9743 | 1 | 23.9743 | 0.52 | 0.52 | 0.53049 | 1 | 0.53049 | 0.059 | 0.060191 | 1 | 0.060191 | 1 | 0.060191 | KINDER MORGAN LIQUIDS TERMINALS LLC
NJ | 34023 | Middlesex | New York-N. New Jersey-Long Island, NY-NJ-CT | 18010 | U80010 | 308 | OS1 | 40600299 | Petrol Trans & Marketg /Marine Vessels /Not Classified ** | NO | 1 |  |  | NONEGU |  | 0 |  | 493 | State DoL Projections: No Growth When Negative | 1.0202 |  | 0 | 0 | 1 | 0 | 0 | 0 | 0 | 1 | 0 | 0 | 0 | 1 | 0 | 1 | 0 | KINDER MORGAN LIQUIDS TERMINALS LLC
NJ | 34023 | Middlesex | New York-N. New Jersey-Long Island, NY-NJ-CT | 18010 | U80010 | 308 | OS15 | 40600299 | Petrol Trans & Marketg /Marine Vessels /Not Classified ** | NO | 1 |  |  | NONEGU |  | 0 |  | 493 | State DoL Projections: No Growth When Negative | 1.0202 |  | 0 | 0 | 1 | 0 | 0 | 0 | 0 | 1 | 0 | 0 | 0 | 1 | 0 | 1 | 0 | KINDER MORGAN LIQUIDS TERMINALS LLC
NJ | 34023 | Middlesex | New York-N. New Jersey-Long Island, NY-NJ-CT | 18010 | U80010 | 308 | OS17 | 40600299 | Petrol Trans & Marketg /Marine Vessels /Not Classified ** | NO | 1 |  |  | NONEGU |  | 0 |  | 493 | State DoL Projections: No Growth When Negative | 1.0202 |  | 23.5 | 23.9743 | 1 | 23.9743 | 0.52 | 0.52 | 0.53049 | 1 | 0.53049 | 0.06 | 0.061211 | 1 | 0.061211 | 1 | 0.061211 | KINDER MORGAN LIQUIDS TERMINALS LLC
NJ | 34023 | Middlesex | New York-N. New Jersey-Long Island, NY-NJ-CT | 18010 | U80010 | 308 | OS2 | 40600299 | Petrol Trans & Marketg /Marine Vessels /Not Classified ** | NO | 1 |  |  | NONEGU |  | 0 |  | 493 | State DoL Projections: No Growth When Negative | 1.0202 |  | 0 | 0 | 1 | 0 | 0 | 0 | 0 | 1 | 0 | 0 | 0 | 1 | 0 | 1 | 0 | KINDER MORGAN LIQUIDS TERMINALS LLC
NJ | 34023 | Middlesex | New York-N. New Jersey-Long Island, NY-NJ-CT | 18019 | FG1 | FUG001 | OS0 | 39999998 | Misc Manuf / Indus Processes /Other Not Classified | NO | 1 |  |  | NONEGU |  |  |  | 562 | State DoL Projections: No Growth When Negative | 1.1046 |  | 0 | 0 | 1 | 0 | 6.97 | 6.97 | 7.6992 | 1 | 7.6992 | 0 | 0 | 1 | 0 | 1 | 0 | Middlesex County Landfill
NJ | 34023 | Middlesex | New York-N. New Jersey-Long Island, NY-NJ-CT | 18019 | FG2 | FUG001 | OS0 | 39999998 | Misc Manuf / Indus Processes /Other Not Classified | NO | 1 |  |  | NONEGU |  |  |  | 562 | State DoL Projections: No Growth When Negative | 1.1046 |  | 0 | 0 | 1 | 0 | 8.7 | 8.7 | 9.6102 | 1 | 9.6102 | 0 | 0 | 1 | 0 | 1 | 0 | Middlesex County Landfill
NJ | 34023 | Middlesex | New York-N. New Jersey-Long Island, NY-NJ-CT | 18019 | FG3 | FUG001 | OS0 | 39999998 | Misc Manuf / Indus Processes /Other Not Classified | NO | 1 |  |  | NONEGU |  |  |  | 562 | State DoL Projections: No Growth When Negative | 1.1046 |  | 0 | 0 | 1 | 0 | 0 | 0 | 0 | 1 | 0 | 0 | 0 | 1 | 0 | 1 | 0 | Middlesex County Landfill
NJ | 34023 | Middlesex | New York-N. New Jersey-Long Island, NY-NJ-CT | 18019 | IS1 | 99 | OS0 | 39999998 | Misc Manuf / Indus Processes /Other Not Classified | NO | 1 |  |  | NONEGU |  | 0 |  | 562 | State DoL Projections: No Growth When Negative | 1.1046 |  | 0.08 | 0.08837 | 1 | 0.08837 | 0.01 | 0.01 | 0.011046 | 1 | 0.011046 | 0 | 0 | 1 | 0 | 1 | 0 | Middlesex County Landfill
NJ | 34023 | Middlesex | New York-N. New Jersey-Long Island, NY-NJ-CT | 18019 | IS10 | 99 | OS0 | 39999998 | Misc Manuf / Indus Processes /Other Not Classified | NO | 1 |  |  | NONEGU |  | 0 |  | 562 | State DoL Projections: No Growth When Negative | 1.1046 |  | 0 | 0 | 1 | 0 | 0 | 0 | 0 | 1 | 0 | 0 | 0 | 1 | 0 | 1 | 0 | Middlesex County Landfill
NJ | 34023 | Middlesex | New York-N. New Jersey-Long Island, NY-NJ-CT | 18019 | IS12 | 99 | OS0 | 39999998 | Misc Manuf / Indus Processes /Other Not Classified | NO | 1 |  |  | NONEGU |  | 0 |  | 562 | State DoL Projections: No Growth When Negative | 1.1046 |  | 0 | 0 | 1 | 0 | 0 | 0 | 0 | 1 | 0 | 0 | 0 | 1 | 0 | 1 | 0 | Middlesex County Landfill
NJ | 34023 | Middlesex | New York-N. New Jersey-Long Island, NY-NJ-CT | 18019 | U1 | 1 | OS1 | 50100410 | Waste Disp-Govt /Landfill Dump /Waste Gas Destruction: Waste Gas Flares | NO | 1 |  |  | NONEGU |  | 0 |  | 562 | State DoL Projections: No Growth When Negative | 1.1046 |  | 0.54 | 0.5965 | 1 | 0.5965 | 0.4 | 0.4 | 0.44185 | 1 | 0.44185 | 0.16 | 0.17674 | 1 | 0.17674 | 1 | 0.17674 | Middlesex County Landfill
NJ | 34023 | Middlesex | New York-N. New Jersey-Long Island, NY-NJ-CT | 18019 | U8 | PT496 | OS0 | 39999998 | Misc Manuf / Indus Processes /Other Not Classified | NO | 1 |  |  | NONEGU |  | 0 |  | 562 | State DoL Projections: No Growth When Negative | 1.1046 |  | 0 | 0 | 1 | 0 | 0 | 0 | 0 | 1 | 0 | 0 | 0 | 1 | 0 | 1 | 0 | Middlesex County Landfill
NJ | 34023 | Middlesex | New York-N. New Jersey-Long Island, NY-NJ-CT | 18044 | IS1 | 1 | OS0 | 39999998 | Misc Manuf / Indus Processes /Other Not Classified | NO | 1 |  |  | NONEGU |  | 0 |  | 325 | State DoL Projections: No Growth When Negative | 1 |  | 0 | 0 | 1 | 0 | 0 | 0 | 0 | 1 | 0 | 0 | 0 | 1 | 0 | 1 | 0 | WinCup
NJ | 34023 | Middlesex | New York-N. New Jersey-Long Island, NY-NJ-CT | 18044 | IS2 | 1 | OS0 | 39999998 | Misc Manuf / Indus Processes /Other Not Classified | NO | 1 |  |  | NONEGU |  | 0 |  | 325 | State DoL Projections: No Growth When Negative | 1 |  | 0.09 | 0.09 | 1 | 0.09 | 0.01 | 0.01 | 0.01 | 1 | 0.01 | 0 | 0 | 1 | 0 | 1 | 0 | WinCup
NJ | 34023 | Middlesex | New York-N. New Jersey-Long Island, NY-NJ-CT | 18044 | IS3 | 1 | OS0 | 39999998 | Misc Manuf / Indus Processes /Other Not Classified | NO | 1 |  |  | NONEGU |  | 0 |  | 325 | State DoL Projections: No Growth When Negative | 1 |  | 0 | 0 | 1 | 0 | 0 | 0 | 0 | 1 | 0 | 0 | 0 | 1 | 0 | 1 | 0 | WinCup
NJ | 34023 | Middlesex | New York-N. New Jersey-Long Island, NY-NJ-CT | 18044 | IS4 | 1 | OS0 | 39999998 | Misc Manuf / Indus Processes /Other Not Classified | NO | 1 |  |  | NONEGU |  | 0 |  | 325 | State DoL Projections: No Growth When Negative | 1 |  | 0 | 0 | 1 | 0 | 0 | 0 | 0 | 1 | 0 | 0 | 0 | 1 | 0 | 1 | 0 | WinCup
NJ | 34023 | Middlesex | New York-N. New Jersey-Long Island, NY-NJ-CT | 18044 | IS5 | 1 | OS0 | 39999998 | Misc Manuf / Indus Processes /Other Not Classified | NO | 1 |  |  | NONEGU |  | 0 |  | 325 | State DoL Projections: No Growth When Negative | 1 |  | 0 | 0 | 1 | 0 | 0 | 0 | 0 | 1 | 0 | 0 | 0 | 1 | 0 | 1 | 0 | WinCup
NJ | 34023 | Middlesex | New York-N. New Jersey-Long Island, NY-NJ-CT | 18044 | IS6 | 1 | OS0 | 39999998 | Misc Manuf / Indus Processes /Other Not Classified | NO | 1 |  |  | NONEGU |  | 0 |  | 325 | State DoL Projections: No Growth When Negative | 1 |  | 0 | 0 | 1 | 0 | 0 | 0 | 0 | 1 | 0 | 0 | 0 | 1 | 0 | 1 | 0 | WinCup
NJ | 34023 | Middlesex | New York-N. New Jersey-Long Island, NY-NJ-CT | 18044 | U1 | 1 | OS1 | 10200602 | Ext Comb /Industrial /Natural Gas /10-100 Million Btu/hr | NO | 1 |  |  | NONEGU |  | 25 |  | 325 | State DoL Projections: No Growth When Negative | 1 | NJ ICI Boiler Rule | 7.63 | 7.63 | 0.6 | 4.578 | 0.58 | 0.58 | 0.58 | 1 | 0.58 | 0.05 | 0.05 | 1 | 0.05 | 1 | 0.05 | WinCup
NJ | 34023 | Middlesex | New York-N. New Jersey-Long Island, NY-NJ-CT | 18044 | U1 | 1 | OS15 | 30800801 | Plastic Foam Products /Expansion Process via Steam | NO | 1 |  |  | NONEGU |  | 0 |  | 325 | State DoL Projections: No Growth When Negative | 1 |  | 0 | 0 | 1 | 0 | 0 | 0 | 0 | 1 | 0 | 0 | 0 | 1 | 0 | 1 | 0 | WinCup
NJ | 34023 | Middlesex | New York-N. New Jersey-Long Island, NY-NJ-CT | 18044 | U1 | 1 | OS3 | 30800901 | Plastic Misc Products /Polystyrene: General | NO | 1 |  |  | NONEGU |  | 0 |  | 325 | State DoL Projections: No Growth When Negative | 1 |  | 0 | 0 | 1 | 0 | 0 | 0 | 0 | 1 | 0 | 0 | 0 | 1 | 0 | 1 | 0 | WinCup
NJ | 34023 | Middlesex | New York-N. New Jersey-Long Island, NY-NJ-CT | 18044 | U1 | 1 | OS4 | 30800801 | Plastic Foam Products /Expansion Process via Steam | NO | 1 |  |  | NONEGU |  | 0 |  | 325 | State DoL Projections: No Growth When Negative | 1 |  | 0 | 0 | 1 | 0 | 0 | 0 | 0 | 1 | 0 | 0 | 0 | 1 | 0 | 1 | 0 | WinCup
NJ | 34023 | Middlesex | New York-N. New Jersey-Long Island, NY-NJ-CT | 18044 | U1 | 1 | OS5 | 30800801 | Plastic Foam Products /Expansion Process via Steam | NO | 1 |  |  | NONEGU |  | 0 |  | 325 | State DoL Projections: No Growth When Negative | 1 |  | 0 | 0 | 1 | 0 | 0 | 0 | 0 | 1 | 0 | 0 | 0 | 1 | 0 | 1 | 0 | WinCup
NJ | 34023 | Middlesex | New York-N. New Jersey-Long Island, NY-NJ-CT | 18044 | U1 | 1 | OS6 | 30800801 | Plastic Foam Products /Expansion Process via Steam | NO | 1 |  |  | NONEGU |  | 0 |  | 325 | State DoL Projections: No Growth When Negative | 1 |  | 0 | 0 | 1 | 0 | 0 | 0 | 0 | 1 | 0 | 0 | 0 | 1 | 0 | 1 | 0 | WinCup
NJ | 34023 | Middlesex | New York-N. New Jersey-Long Island, NY-NJ-CT | 18044 | U1 | 1 | OS7 | 30800801 | Plastic Foam Products /Expansion Process via Steam | NO | 1 |  |  | NONEGU |  | 0 |  | 325 | State DoL Projections: No Growth When Negative | 1 |  | 0 | 0 | 1 | 0 | 0 | 0 | 0 | 1 | 0 | 0 | 0 | 1 | 0 | 1 | 0 | WinCup
NJ | 34023 | Middlesex | New York-N. New Jersey-Long Island, NY-NJ-CT | 18044 | U1 | 1 | OS8 | 10200502 | Ext Comb /Industrial /Distillate Oil /10-100 Million Btu/hr ** | NO | 1 |  |  | NONEGU |  | 25 |  | 325 | State DoL Projections: No Growth When Negative | 1 | NJ ICI Boiler Rule; MANEVU Low S Fuel Oil | 0.29 | 0.29 | 0.6 | 0.174 | 0.02 | 0.02 | 0.02 | 1 | 0.02 | 0.38 | 0.38 | 0.0075 | 0.00285 | 0.0075 | 0.00285 | WinCup
NJ | 34023 | Middlesex | New York-N. New Jersey-Long Island, NY-NJ-CT | 18044 | U1 | 2 | OS10 | 30800901 | Plastic Misc Products /Polystyrene: General | NO | 1 |  |  | NONEGU |  | 0 |  | 325 | State DoL Projections: No Growth When Negative | 1 |  | 0 | 0 | 1 | 0 | 0 | 0 | 0 | 1 | 0 | 0 | 0 | 1 | 0 | 1 | 0 | WinCup
NJ | 34023 | Middlesex | New York-N. New Jersey-Long Island, NY-NJ-CT | 18044 | U1 | 2 | OS11 | 30800801 | Plastic Foam Products /Expansion Process via Steam | NO | 1 |  |  | NONEGU |  | 0 |  | 325 | State DoL Projections: No Growth When Negative | 1 |  | 0 | 0 | 1 | 0 | 0 | 0 | 0 | 1 | 0 | 0 | 0 | 1 | 0 | 1 | 0 | WinCup
NJ | 34023 | Middlesex | New York-N. New Jersey-Long Island, NY-NJ-CT | 18044 | U1 | 2 | OS12 | 30800801 | Plastic Foam Products /Expansion Process via Steam | NO | 1 |  |  | NONEGU |  | 0 |  | 325 | State DoL Projections: No Growth When Negative | 1 |  | 0 | 0 | 1 | 0 | 0 | 0 | 0 | 1 | 0 | 0 | 0 | 1 | 0 | 1 | 0 | WinCup
NJ | 34023 | Middlesex | New York-N. New Jersey-Long Island, NY-NJ-CT | 18044 | U1 | 2 | OS13 | 30800801 | Plastic Foam Products /Expansion Process via Steam | NO | 1 |  |  | NONEGU |  | 0 |  | 325 | State DoL Projections: No Growth When Negative | 1 |  | 0 | 0 | 1 | 0 | 0 | 0 | 0 | 1 | 0 | 0 | 0 | 1 | 0 | 1 | 0 | WinCup
NJ | 34023 | Middlesex | New York-N. New Jersey-Long Island, NY-NJ-CT | 18044 | U1 | 2 | OS14 | 30800801 | Plastic Foam Products /Expansion Process via Steam | NO | 1 |  |  | NONEGU |  | 0 |  | 325 | State DoL Projections: No Growth When Negative | 1 |  | 0 | 0 | 1 | 0 | 0 | 0 | 0 | 1 | 0 | 0 | 0 | 1 | 0 | 1 | 0 | WinCup
NJ | 34023 | Middlesex | New York-N. New Jersey-Long Island, NY-NJ-CT | 18044 | U1 | 2 | OS16 | 30800801 | Plastic Foam Products /Expansion Process via Steam | NO | 1 |  |  | NONEGU |  | 0 |  | 325 | State DoL Projections: No Growth When Negative | 1 |  | 0 | 0 | 1 | 0 | 0 | 0 | 0 | 1 | 0 | 0 | 0 | 1 | 0 | 1 | 0 | WinCup
NJ | 34023 | Middlesex | New York-N. New Jersey-Long Island, NY-NJ-CT | 18044 | U1 | 2 | OS2 | 10200602 | Ext Comb /Industrial /Natural Gas /10-100 Million Btu/hr | NO | 1 |  |  | NONEGU |  | 25 |  | 325 | State DoL Projections: No Growth When Negative | 1 | NJ ICI Boiler Rule | 5.08 | 5.08 | 0.6 | 3.048 | 0.39 | 0.39 | 0.39 | 1 | 0.39 | 0.03 | 0.03 | 1 | 0.03 | 1 | 0.03 | WinCup
NJ | 34023 | Middlesex | New York-N. New Jersey-Long Island, NY-NJ-CT | 18044 | U1 | 2 | OS9 | 10200502 | Ext Comb /Industrial /Distillate Oil /10-100 Million Btu/hr ** | NO | 1 |  |  | NONEGU |  | 25 |  | 325 | State DoL Projections: No Growth When Negative | 1 | NJ ICI Boiler Rule; MANEVU Low S Fuel Oil | 0.19 | 0.19 | 0.6 | 0.114 | 0.01 | 0.01 | 0.01 | 1 | 0.01 | 0.25 | 0.25 | 0.0075 | 0.001875 | 0.0075 | 0.001875 | WinCup
NJ | 34023 | Middlesex | New York-N. New Jersey-Long Island, NY-NJ-CT | 18044 | U2 | 3 | OS1 | 39090003 | Fuel Storage - Fixed Roof Tanks /Distillate Oil (No. 2): Breathing Loss | NO | 1 |  |  | NONEGU |  | 0 |  | 325 | State DoL Projections: No Growth When Negative | 1 |  | 0 | 0 | 1 | 0 | 0 | 0 | 0 | 1 | 0 | 0 | 0 | 1 | 0 | 1 | 0 | WinCup
NJ | 34023 | Middlesex | New York-N. New Jersey-Long Island, NY-NJ-CT | 18045 | IS12 | 1 | OS0 | 39999998 | Misc Manuf / Indus Processes /Other Not Classified | NO | 1 |  |  | NONEGU |  | 0 |  | 331 | State DoL Projections: No Growth When Negative | 1 |  | 0 | 0 | 1 | 0 | 0 | 0 | 0 | 1 | 0 | 0 | 0 | 1 | 0 | 1 | 0 | Gerdau-AmeriSteel Perth Amboy
NJ | 34023 | Middlesex | New York-N. New Jersey-Long Island, NY-NJ-CT | 18045 | IS2 | 1 | OS0 | 39999998 | Misc Manuf / Indus Processes /Other Not Classified | NO | 1 |  |  | NONEGU |  | 0 |  | 331 | State DoL Projections: No Growth When Negative | 1 |  | 0 | 0 | 1 | 0 | 0 | 0 | 0 | 1 | 0 | 0 | 0 | 1 | 0 | 1 | 0 | Gerdau-AmeriSteel Perth Amboy
NJ | 34023 | Middlesex | New York-N. New Jersey-Long Island, NY-NJ-CT | 18045 | IS3 | 1 | OS0 | 39999998 | Misc Manuf / Indus Processes /Other Not Classified | NO | 1 |  |  | NONEGU |  | 0 |  | 331 | State DoL Projections: No Growth When Negative | 1 |  | 0 | 0 | 1 | 0 | 0 | 0 | 0 | 1 | 0 | 0 | 0 | 1 | 0 | 1 | 0 | Gerdau-AmeriSteel Perth Amboy
NJ | 34023 | Middlesex | New York-N. New Jersey-Long Island, NY-NJ-CT | 18045 | IS4 | 1 | OS0 | 39999998 | Misc Manuf / Indus Processes /Other Not Classified | NO | 1 |  |  | NONEGU |  | 0 |  | 331 | State DoL Projections: No Growth When Negative | 1 |  | 0 | 0 | 1 | 0 | 0 | 0 | 0 | 1 | 0 | 0 | 0 | 1 | 0 | 1 | 0 | Gerdau-AmeriSteel Perth Amboy
NJ | 34023 | Middlesex | New York-N. New Jersey-Long Island, NY-NJ-CT | 18045 | IS5 | 1 | OS0 | 39999998 | Misc Manuf / Indus Processes /Other Not Classified | NO | 1 |  |  | NONEGU |  | 0 |  | 331 | State DoL Projections: No Growth When Negative | 1 |  | 0 | 0 | 1 | 0 | 0 | 0 | 0 | 1 | 0 | 0 | 0 | 1 | 0 | 1 | 0 | Gerdau-AmeriSteel Perth Amboy
NJ | 34023 | Middlesex | New York-N. New Jersey-Long Island, NY-NJ-CT | 18045 | IS7 | 1 | OS0 | 39999998 | Misc Manuf / Indus Processes /Other Not Classified | NO | 1 |  |  | NONEGU |  | 0 |  | 331 | State DoL Projections: No Growth When Negative | 1 |  | 1.7 | 1.7 | 1 | 1.7 | 0.2 | 0.2 | 0.2 | 1 | 0.2 | 0.01 | 0.01 | 1 | 0.01 | 1 | 0.01 | Gerdau-AmeriSteel Perth Amboy
NJ | 34023 | Middlesex | New York-N. New Jersey-Long Island, NY-NJ-CT | 18045 | IS8 | 1 | OS0 | 39999998 | Misc Manuf / Indus Processes /Other Not Classified | NO | 1 |  |  | NONEGU |  | 0 |  | 331 | State DoL Projections: No Growth When Negative | 1 |  | 0.18 | 0.18 | 1 | 0.18 | 0.01 | 0.01 | 0.01 | 1 | 0.01 | 0 | 0 | 1 | 0 | 1 | 0 | Gerdau-AmeriSteel Perth Amboy
NJ | 34023 | Middlesex | New York-N. New Jersey-Long Island, NY-NJ-CT | 18045 | IS9 | 1 | OS0 | 39999998 | Misc Manuf / Indus Processes /Other Not Classified | NO | 1 |  |  | NONEGU |  | 0 |  | 331 | State DoL Projections: No Growth When Negative | 1 |  | 0 | 0 | 1 | 0 | 0 | 0 | 0 | 1 | 0 | 0 | 0 | 1 | 0 | 1 | 0 | Gerdau-AmeriSteel Perth Amboy
NJ | 34023 | Middlesex | New York-N. New Jersey-Long Island, NY-NJ-CT | 18045 | U1 | 1 | OS8 | 10200603 | Ext Comb /Industrial /Natural Gas /< 10 Million Btu/hr | NO | 1 |  |  | NONEGU |  | 7.65 |  | 331 | State DoL Projections: No Growth When Negative | 1 | NJ ICI Boiler Rule | 1.99 | 1.99 | 0.8 | 1.592 | 0.15 | 0.15 | 0.15 | 1 | 0.15 | 0.012 | 0.012 | 1 | 0.012 | 1 | 0.012 | Gerdau-AmeriSteel Perth Amboy
NJ | 34023 | Middlesex | New York-N. New Jersey-Long Island, NY-NJ-CT | 18045 | U2 | 2 | OS1 | 30400740 | Secondary Metals /Steel Foundries /Reheating Furnace: Natural Gas | NO | 1 |  |  | NONEGU |  | 0 |  | 331 | State DoL Projections: No Growth When Negative | 1 |  | 24.595 | 24.595 | 1 | 24.595 | 2.2 | 2.2 | 2.2 | 1 | 2.2 | 0.174 | 0.174 | 1 | 0.174 | 1 | 0.174 | Gerdau-AmeriSteel Perth Amboy
NJ | 34023 | Middlesex | New York-N. New Jersey-Long Island, NY-NJ-CT | 18045 | U5 | 5 | OS1 | 30400715 | Secondary Metals /Steel Foundries /Finishing | NO | 1 |  |  | NONEGU |  | 0 |  | 331 | State DoL Projections: No Growth When Negative | 1 |  | 0 | 0 | 1 | 0 | 11.2 | 11.2 | 11.2 | 1 | 11.2 | 0 | 0 | 1 | 0 | 1 | 0 | Gerdau-AmeriSteel Perth Amboy
NJ | 34023 | Middlesex | New York-N. New Jersey-Long Island, NY-NJ-CT | 18045 | U6 | 9 | OS1 | 10300601 | Ext Comb /Comm-Inst /Natural Gas /> 100 Million Btu/hr | NO | 1 |  |  | NONEGU |  | 7.65 |  | 331 | State DoL Projections: No Growth When Negative | 1 | NJ ICI Boiler Rule | 0.385 | 0.385 | 0.8 | 0.308 | 0.03 | 0.03 | 0.03 | 1 | 0.03 | 0.002 | 0.002 | 1 | 0.002 | 1 | 0.002 | Gerdau-AmeriSteel Perth Amboy
NJ | 34023 | Middlesex | New York-N. New Jersey-Long Island, NY-NJ-CT | 18045 | U9 | PT503 | OS0 | 39999998 | Misc Manuf / Indus Processes /Other Not Classified | NO | 1 |  |  | NONEGU |  | 0 |  | 331 | State DoL Projections: No Growth When Negative | 1 |  | 0 | 0 | 1 | 0 | 0 | 0 | 0 | 1 | 0 | 0 | 0 | 1 | 0 | 1 | 0 | Gerdau-AmeriSteel Perth Amboy
NJ | 34023 | Middlesex | New York-N. New Jersey-Long Island, NY-NJ-CT | 18046 | FG1 | FUG001 | OS0 | 39999998 | Misc Manuf / Indus Processes /Other Not Classified | NO | 1 |  |  | NONEGU |  |  |  | 486 | State DoL Projections: No Growth When Negative | 1.0407 |  | 0 | 0 | 1 | 0 | 0 | 0 | 0 | 1 | 0 | 0 | 0 | 1 | 0 | 1 | 0 | Colonial Pipeline Company - Linden Junction
NJ | 34023 | Middlesex | New York-N. New Jersey-Long Island, NY-NJ-CT | 18046 | IS2 | 9 | OS0 | 39999998 | Misc Manuf / Indus Processes /Other Not Classified | NO | 1 |  |  | NONEGU |  | 0 |  | 486 | State DoL Projections: No Growth When Negative | 1.0407 |  | 0 | 0 | 1 | 0 | 0 | 0 | 0 | 1 | 0 | 0 | 0 | 1 | 0 | 1 | 0 | Colonial Pipeline Company - Linden Junction
NJ | 34023 | Middlesex | New York-N. New Jersey-Long Island, NY-NJ-CT | 18046 | IS3 | 9 | OS0 | 39999998 | Misc Manuf / Indus Processes /Other Not Classified | NO | 1 |  |  | NONEGU |  | 0 |  | 486 | State DoL Projections: No Growth When Negative | 1.0407 |  | 0.001 | 0.0010407 | 1 | 0.0010407 | 0 | 0 | 0 | 1 | 0 | 0 | 0 | 1 | 0 | 1 | 0 | Colonial Pipeline Company - Linden Junction
NJ | 34023 | Middlesex | New York-N. New Jersey-Long Island, NY-NJ-CT | 18046 | IS4 | 9 | OS0 | 39999998 | Misc Manuf / Indus Processes /Other Not Classified | NO | 1 |  |  | NONEGU |  | 0 |  | 486 | State DoL Projections: No Growth When Negative | 1.0407 |  | 0.02 | 0.020815 | 1 | 0.020815 | 0 | 0 | 0 | 1 | 0 | 0.001 | 0.0010407 | 1 | 0.0010407 | 1 | 0.0010407 | Colonial Pipeline Company - Linden Junction
NJ | 34023 | Middlesex | New York-N. New Jersey-Long Island, NY-NJ-CT | 18046 | U1 | 1 | OS1 | 40400201 | Petrol Prod Stor-Bulk Plants /Gasoline RVP 13: Breathing Loss (67000 BBL) - | NO | 1 |  |  | NONEGU |  | 0 |  | 486 | State DoL Projections: No Growth When Negative | 1.0407 | NJ Rule for Pipeline Breakout Station Tanks | 0 | 0 | 1 | 0 | 0 | 0 | 0 | 1 | 0 | 0 | 0 | 1 | 0 | 1 | 0 | Colonial Pipeline Company - Linden Junction
NJ | 34023 | Middlesex | New York-N. New Jersey-Long Island, NY-NJ-CT | 18046 | U1 | 2 | OS2 | 40400201 | Petrol Prod Stor-Bulk Plants /Gasoline RVP 13: Breathing Loss (67000 BBL) - | NO | 1 |  |  | NONEGU |  | 0 |  | 486 | State DoL Projections: No Growth When Negative | 1.0407 | NJ Rule for Pipeline Breakout Station Tanks | 0 | 0 | 1 | 0 | 0 | 0 | 0 | 1 | 0 | 0 | 0 | 1 | 0 | 1 | 0 | Colonial Pipeline Company - Linden Junction
NJ | 34023 | Middlesex | New York-N. New Jersey-Long Island, NY-NJ-CT | 18046 | U1 | 3 | OS3 | 40400201 | Petrol Prod Stor-Bulk Plants /Gasoline RVP 13: Breathing Loss (67000 BBL) - | NO | 1 |  |  | NONEGU |  | 0 |  | 486 | State DoL Projections: No Growth When Negative | 1.0407 | NJ Rule for Pipeline Breakout Station Tanks | 0 | 0 | 1 | 0 | 0 | 0 | 0 | 1 | 0 | 0 | 0 | 1 | 0 | 1 | 0 | Colonial Pipeline Company - Linden Junction
NJ | 34023 | Middlesex | New York-N. New Jersey-Long Island, NY-NJ-CT | 18046 | U1 | 4 | OS4 | 40400201 | Petrol Prod Stor-Bulk Plants /Gasoline RVP 13: Breathing Loss (67000 BBL) - | NO | 1 |  |  | NONEGU |  | 0 |  | 486 | State DoL Projections: No Growth When Negative | 1.0407 | NJ Rule for Pipeline Breakout Station Tanks | 0 | 0 | 1 | 0 | 0 | 0 | 0 | 1 | 0 | 0 | 0 | 1 | 0 | 1 | 0 | Colonial Pipeline Company - Linden Junction
NJ | 34023 | Middlesex | New York-N. New Jersey-Long Island, NY-NJ-CT | 18046 | U1 | 5 | OS5 | 40400201 | Petrol Prod Stor-Bulk Plants /Gasoline RVP 13: Breathing Loss (67000 BBL) - | NO | 1 |  |  | NONEGU |  | 0 |  | 486 | State DoL Projections: No Growth When Negative | 1.0407 | NJ Rule for Pipeline Breakout Station Tanks | 0 | 0 | 1 | 0 | 0 | 0 | 0 | 1 | 0 | 0 | 0 | 1 | 0 | 1 | 0 | Colonial Pipeline Company - Linden Junction
NJ | 34023 | Middlesex | New York-N. New Jersey-Long Island, NY-NJ-CT | 18046 | U1 | 6 | OS19 | 40400201 | Petrol Prod Stor-Bulk Plants /Gasoline RVP 13: Breathing Loss (67000 BBL) - | NO | 1 |  |  | NONEGU |  | 0 |  | 486 | State DoL Projections: No Growth When Negative | 1.0407 | NJ Rule for Pipeline Breakout Station Tanks | 0 | 0 | 1 | 0 | 0 | 0 | 0 | 1 | 0 | 0 | 0 | 1 | 0 | 1 | 0 | Colonial Pipeline Company - Linden Junction
NJ | 34023 | Middlesex | New York-N. New Jersey-Long Island, NY-NJ-CT | 18046 | U1 | 6 | OS6 | 40400201 | Petrol Prod Stor-Bulk Plants /Gasoline RVP 13: Breathing Loss (67000 BBL) - | NO | 1 |  |  | NONEGU |  | 0 |  | 486 | State DoL Projections: No Growth When Negative | 1.0407 | NJ Rule for Pipeline Breakout Station Tanks | 0 | 0 | 1 | 0 | 0 | 0 | 0 | 1 | 0 | 0 | 0 | 1 | 0 | 1 | 0 | Colonial Pipeline Company - Linden Junction
NJ | 34023 | Middlesex | New York-N. New Jersey-Long Island, NY-NJ-CT | 18046 | U1 | 17 | OS20 | 40400201 | Petrol Prod Stor-Bulk Plants /Gasoline RVP 13: Breathing Loss (67000 BBL) - | NO | 1 |  |  | NONEGU |  | 0 |  | 486 | State DoL Projections: No Growth When Negative | 1.0407 | NJ Rule for Pipeline Breakout Station Tanks | 0 | 0 | 1 | 0 | 0 | 0 | 0 | 1 | 0 | 0 | 0 | 1 | 0 | 1 | 0 | Colonial Pipeline Company - Linden Junction
NJ | 34023 | Middlesex | New York-N. New Jersey-Long Island, NY-NJ-CT | 18046 | U1 | 17 | OS7 | 40400201 | Petrol Prod Stor-Bulk Plants /Gasoline RVP 13: Breathing Loss (67000 BBL) - | NO | 1 |  |  | NONEGU |  | 0 |  | 486 | State DoL Projections: No Growth When Negative | 1.0407 | NJ Rule for Pipeline Breakout Station Tanks | 0 | 0 | 1 | 0 | 0 | 0 | 0 | 1 | 0 | 0 | 0 | 1 | 0 | 1 | 0 | Colonial Pipeline Company - Linden Junction
NJ | 34023 | Middlesex | New York-N. New Jersey-Long Island, NY-NJ-CT | 18046 | U1 | 18 | OS8 | 40400201 | Petrol Prod Stor-Bulk Plants /Gasoline RVP 13: Breathing Loss (67000 BBL) - | NO | 1 |  |  | NONEGU |  | 0 |  | 486 | State DoL Projections: No Growth When Negative | 1.0407 | NJ Rule for Pipeline Breakout Station Tanks | 0 | 0 | 1 | 0 | 0 | 0 | 0 | 1 | 0 | 0 | 0 | 1 | 0 | 1 | 0 | Colonial Pipeline Company - Linden Junction
NJ | 34023 | Middlesex | New York-N. New Jersey-Long Island, NY-NJ-CT | 18046 | U1 | 19 | OS9 | 40400201 | Petrol Prod Stor-Bulk Plants /Gasoline RVP 13: Breathing Loss (67000 BBL) - | NO | 1 |  |  | NONEGU |  | 0 |  | 486 | State DoL Projections: No Growth When Negative | 1.0407 | NJ Rule for Pipeline Breakout Station Tanks | 0 | 0 | 1 | 0 | 0 | 0 | 0 | 1 | 0 | 0 | 0 | 1 | 0 | 1 | 0 | Colonial Pipeline Company - Linden Junction
NJ | 34023 | Middlesex | New York-N. New Jersey-Long Island, NY-NJ-CT | 18046 | U1 | 20 | OS10 | 40400201 | Petrol Prod Stor-Bulk Plants /Gasoline RVP 13: Breathing Loss (67000 BBL) - | NO | 1 |  |  | NONEGU |  | 0 |  | 486 | State DoL Projections: No Growth When Negative | 1.0407 | NJ Rule for Pipeline Breakout Station Tanks | 0 | 0 | 1 | 0 | 0 | 0 | 0 | 1 | 0 | 0 | 0 | 1 | 0 | 1 | 0 | Colonial Pipeline Company - Linden Junction
NJ | 34023 | Middlesex | New York-N. New Jersey-Long Island, NY-NJ-CT | 18046 | U1 | 21 | OS11 | 40400201 | Petrol Prod Stor-Bulk Plants /Gasoline RVP 13: Breathing Loss (67000 BBL) - | NO | 1 |  |  | NONEGU |  | 0 |  | 486 | State DoL Projections: No Growth When Negative | 1.0407 | NJ Rule for Pipeline Breakout Station Tanks | 0 | 0 | 1 | 0 | 0 | 0 | 0 | 1 | 0 | 0 | 0 | 1 | 0 | 1 | 0 | Colonial Pipeline Company - Linden Junction
NJ | 34023 | Middlesex | New York-N. New Jersey-Long Island, NY-NJ-CT | 18046 | U1 | 22 | OS12 | 40400201 | Petrol Prod Stor-Bulk Plants /Gasoline RVP 13: Breathing Loss (67000 BBL) - | NO | 1 |  |  | NONEGU |  | 0 |  | 486 | State DoL Projections: No Growth When Negative | 1.0407 | NJ Rule for Pipeline Breakout Station Tanks | 0 | 0 | 1 | 0 | 0 | 0 | 0 | 1 | 0 | 0 | 0 | 1 | 0 | 1 | 0 | Colonial Pipeline Company - Linden Junction
NJ | 34023 | Middlesex | New York-N. New Jersey-Long Island, NY-NJ-CT | 18046 | U1 | 23 | OS13 | 40400201 | Petrol Prod Stor-Bulk Plants /Gasoline RVP 13: Breathing Loss (67000 BBL) - | NO | 1 |  |  | NONEGU |  | 0 |  | 486 | State DoL Projections: No Growth When Negative | 1.0407 | NJ Rule for Pipeline Breakout Station Tanks | 0 | 0 | 1 | 0 | 0 | 0 | 0 | 1 | 0 | 0 | 0 | 1 | 0 | 1 | 0 | Colonial Pipeline Company - Linden Junction
NJ | 34023 | Middlesex | New York-N. New Jersey-Long Island, NY-NJ-CT | 18046 | U2 | 7 | OS1 | 40400201 | Petrol Prod Stor-Bulk Plants /Gasoline RVP 13: Breathing Loss (67000 BBL) - | NO | 1 |  |  | NONEGU |  | 0 |  | 486 | State DoL Projections: No Growth When Negative | 1.0407 | NJ Rule for Pipeline Breakout Station Tanks | 0 | 0 | 1 | 0 | 0 | 0 | 0 | 1 | 0 | 0 | 0 | 1 | 0 | 1 | 0 | Colonial Pipeline Company - Linden Junction
NJ | 34023 | Middlesex | New York-N. New Jersey-Long Island, NY-NJ-CT | 18046 | U2 | 8 | OS2 | 40400201 | Petrol Prod Stor-Bulk Plants /Gasoline RVP 13: Breathing Loss (67000 BBL) - | NO | 1 |  |  | NONEGU |  | 0 |  | 486 | State DoL Projections: No Growth When Negative | 1.0407 | NJ Rule for Pipeline Breakout Station Tanks | 0 | 0 | 1 | 0 | 0 | 0 | 0 | 1 | 0 | 0 | 0 | 1 | 0 | 1 | 0 | Colonial Pipeline Company - Linden Junction
NJ | 34023 | Middlesex | New York-N. New Jersey-Long Island, NY-NJ-CT | 18046 | U2 | 9 | OS3 | 40400201 | Petrol Prod Stor-Bulk Plants /Gasoline RVP 13: Breathing Loss (67000 BBL) - | NO | 1 |  |  | NONEGU |  | 0 |  | 486 | State DoL Projections: No Growth When Negative | 1.0407 | NJ Rule for Pipeline Breakout Station Tanks | 0 | 0 | 1 | 0 | 0 | 0 | 0 | 1 | 0 | 0 | 0 | 1 | 0 | 1 | 0 | Colonial Pipeline Company - Linden Junction
NJ | 34023 | Middlesex | New York-N. New Jersey-Long Island, NY-NJ-CT | 18046 | U2 | 10 | OS4 | 40400201 | Petrol Prod Stor-Bulk Plants /Gasoline RVP 13: Breathing Loss (67000 BBL) - | NO | 1 |  |  | NONEGU |  | 0 |  | 486 | State DoL Projections: No Growth When Negative | 1.0407 | NJ Rule for Pipeline Breakout Station Tanks | 0 | 0 | 1 | 0 | 0 | 0 | 0 | 1 | 0 | 0 | 0 | 1 | 0 | 1 | 0 | Colonial Pipeline Company - Linden Junction
NJ | 34023 | Middlesex | New York-N. New Jersey-Long Island, NY-NJ-CT | 18046 | U2 | 11 | OS5 | 40400201 | Petrol Prod Stor-Bulk Plants /Gasoline RVP 13: Breathing Loss (67000 BBL) - | NO | 1 |  |  | NONEGU |  | 0 |  | 486 | State DoL Projections: No Growth When Negative | 1.0407 | NJ Rule for Pipeline Breakout Station Tanks | 0 | 0 | 1 | 0 | 0 | 0 | 0 | 1 | 0 | 0 | 0 | 1 | 0 | 1 | 0 | Colonial Pipeline Company - Linden Junction
NJ | 34023 | Middlesex | New York-N. New Jersey-Long Island, NY-NJ-CT | 18046 | U2 | 12 | OS6 | 40400201 | Petrol Prod Stor-Bulk Plants /Gasoline RVP 13: Breathing Loss (67000 BBL) - | NO | 1 |  |  | NONEGU |  | 0 |  | 486 | State DoL Projections: No Growth When Negative | 1.0407 | NJ Rule for Pipeline Breakout Station Tanks | 0 | 0 | 1 | 0 | 0 | 0 | 0 | 1 | 0 | 0 | 0 | 1 | 0 | 1 | 0 | Colonial Pipeline Company - Linden Junction
NJ | 34023 | Middlesex | New York-N. New Jersey-Long Island, NY-NJ-CT | 18046 | U2 | 13 | OS7 | 40400201 | Petrol Prod Stor-Bulk Plants /Gasoline RVP 13: Breathing Loss (67000 BBL) - | NO | 1 |  |  | NONEGU |  | 0 |  | 486 | State DoL Projections: No Growth When Negative | 1.0407 | NJ Rule for Pipeline Breakout Station Tanks | 0 | 0 | 1 | 0 | 0 | 0 | 0 | 1 | 0 | 0 | 0 | 1 | 0 | 1 | 0 | Colonial Pipeline Company - Linden Junction
NJ | 34023 | Middlesex | New York-N. New Jersey-Long Island, NY-NJ-CT | 18046 | U2 | 14 | OS8 | 40400201 | Petrol Prod Stor-Bulk Plants /Gasoline RVP 13: Breathing Loss (67000 BBL) - | NO | 1 |  |  | NONEGU |  | 0 |  | 486 | State DoL Projections: No Growth When Negative | 1.0407 | NJ Rule for Pipeline Breakout Station Tanks | 0 | 0 | 1 | 0 | 0 | 0 | 0 | 1 | 0 | 0 | 0 | 1 | 0 | 1 | 0 | Colonial Pipeline Company - Linden Junction
NJ | 34023 | Middlesex | New York-N. New Jersey-Long Island, NY-NJ-CT | 18046 | U2 | 15 | OS9 | 40400201 | Petrol Prod Stor-Bulk Plants /Gasoline RVP 13: Breathing Loss (67000 BBL) - | NO | 1 |  |  | NONEGU |  | 0 |  | 486 | State DoL Projections: No Growth When Negative | 1.0407 | NJ Rule for Pipeline Breakout Station Tanks | 0 | 0 | 1 | 0 | 0 | 0 | 0 | 1 | 0 | 0 | 0 | 1 | 0 | 1 | 0 | Colonial Pipeline Company - Linden Junction
NJ | 34023 | Middlesex | New York-N. New Jersey-Long Island, NY-NJ-CT | 18046 | U2 | 16 | OS10 | 40400201 | Petrol Prod Stor-Bulk Plants /Gasoline RVP 13: Breathing Loss (67000 BBL) - | NO | 1 |  |  | NONEGU |  | 0 |  | 486 | State DoL Projections: No Growth When Negative | 1.0407 | NJ Rule for Pipeline Breakout Station Tanks | 0 | 0 | 1 | 0 | 0 | 0 | 0 | 1 | 0 | 0 | 0 | 1 | 0 | 1 | 0 | Colonial Pipeline Company - Linden Junction
NJ | 34023 | Middlesex | New York-N. New Jersey-Long Island, NY-NJ-CT | 18046 | U2 | 24 | OS11 | 40400201 | Petrol Prod Stor-Bulk Plants /Gasoline RVP 13: Breathing Loss (67000 BBL) - | NO | 1 |  |  | NONEGU |  | 0 |  | 486 | State DoL Projections: No Growth When Negative | 1.0407 | NJ Rule for Pipeline Breakout Station Tanks | 0 | 0 | 1 | 0 | 0 | 0 | 0 | 1 | 0 | 0 | 0 | 1 | 0 | 1 | 0 | Colonial Pipeline Company - Linden Junction
NJ | 34023 | Middlesex | New York-N. New Jersey-Long Island, NY-NJ-CT | 18046 | U2 | 25 | OS12 | 40400201 | Petrol Prod Stor-Bulk Plants /Gasoline RVP 13: Breathing Loss (67000 BBL) - | NO | 1 |  |  | NONEGU |  | 0 |  | 486 | State DoL Projections: No Growth When Negative | 1.0407 | NJ Rule for Pipeline Breakout Station Tanks | 0 | 0 | 1 | 0 | 0 | 0 | 0 | 1 | 0 | 0 | 0 | 1 | 0 | 1 | 0 | Colonial Pipeline Company - Linden Junction
NJ | 34023 | Middlesex | New York-N. New Jersey-Long Island, NY-NJ-CT | 18046 | U4 | 26 | OS1 | 40400201 | Petrol Prod Stor-Bulk Plants /Gasoline RVP 13: Breathing Loss (67000 BBL) - | NO | 1 |  |  | NONEGU |  | 0 |  | 486 | State DoL Projections: No Growth When Negative | 1.0407 | NJ Rule for Pipeline Breakout Station Tanks | 0 | 0 | 1 | 0 | 0 | 0 | 0 | 1 | 0 | 0 | 0 | 1 | 0 | 1 | 0 | Colonial Pipeline Company - Linden Junction
NJ | 34023 | Middlesex | New York-N. New Jersey-Long Island, NY-NJ-CT | 18046 | U5 | 27 | OS1 | 40400201 | Petrol Prod Stor-Bulk Plants /Gasoline RVP 13: Breathing Loss (67000 BBL) - | NO | 1 |  |  | NONEGU |  | 0 |  | 486 | State DoL Projections: No Growth When Negative | 1.0407 | NJ Rule for Pipeline Breakout Station Tanks | 0 | 0 | 1 | 0 | 0 | 0 | 0 | 1 | 0 | 0 | 0 | 1 | 0 | 1 | 0 | Colonial Pipeline Company - Linden Junction
NJ | 34023 | Middlesex | New York-N. New Jersey-Long Island, NY-NJ-CT | 18046 | U6 | 28 | OS1 | 20200202 | Int Comb /Industrial /Natural Gas /Reciprocating | NO | 1 |  |  | NONEGU |  | 0 |  | 486 | State DoL Projections: No Growth When Negative | 1.0407 | 2010 MACT RICE | 3.03 | 3.1534 | 0.8747 | 2.7583 | 0.22 | 0.22 | 0.22896 | 1 | 0.22896 | 0.013 | 0.013529 | 1 | 0.013529 | 1 | 0.013529 | Colonial Pipeline Company - Linden Junction
NJ | 34023 | Middlesex | New York-N. New Jersey-Long Island, NY-NJ-CT | 18046 | U6 | 29 | OS2 | 20200202 | Int Comb /Industrial /Natural Gas /Reciprocating | NO | 1 |  |  | NONEGU |  | 0 |  | 486 | State DoL Projections: No Growth When Negative | 1.0407 | 2010 MACT RICE | 2.81 | 2.9244 | 0.8747 | 2.558 | 0.22 | 0.22 | 0.22896 | 1 | 0.22896 | 0.013 | 0.013529 | 1 | 0.013529 | 1 | 0.013529 | Colonial Pipeline Company - Linden Junction
NJ | 34023 | Middlesex | New York-N. New Jersey-Long Island, NY-NJ-CT | 18046 | U7 | 30 | OS1 | 40400201 | Petrol Prod Stor-Bulk Plants /Gasoline RVP 13: Breathing Loss (67000 BBL) - | NO | 1 |  |  | NONEGU |  | 0 |  | 486 | State DoL Projections: No Growth When Negative | 1.0407 | NJ Rule for Pipeline Breakout Station Tanks | 0 | 0 | 1 | 0 | 0 | 0 | 0 | 1 | 0 | 0 | 0 | 1 | 0 | 1 | 0 | Colonial Pipeline Company - Linden Junction
NJ | 34023 | Middlesex | New York-N. New Jersey-Long Island, NY-NJ-CT | 18050 | BP1 | 5 | OS1 | 30113701 | Chem Manuf /Esters Production /Ethyl Acrylate | NO | 1 |  |  | NONEGU |  | 0 |  | 325 | State DoL Projections: No Growth When Negative | 1 |  | 0 | 0 | 1 | 0 | 0 | 0 | 0 | 1 | 0 | 0 | 0 | 1 | 0 | 1 | 0 | Hatco Corporation
NJ | 34023 | Middlesex | New York-N. New Jersey-Long Island, NY-NJ-CT | 18050 | BP1 | 5 | OS10 | 30113701 | Chem Manuf /Esters Production /Ethyl Acrylate | NO | 1 |  |  | NONEGU |  | 0 |  | 325 | State DoL Projections: No Growth When Negative | 1 |  | 0 | 0 | 1 | 0 | 0 | 0 | 0 | 1 | 0 | 0 | 0 | 1 | 0 | 1 | 0 | Hatco Corporation
NJ | 34023 | Middlesex | New York-N. New Jersey-Long Island, NY-NJ-CT | 18050 | BP1 | 5 | OS3 | 30113701 | Chem Manuf /Esters Production /Ethyl Acrylate | NO | 1 |  |  | NONEGU |  | 0 |  | 325 | State DoL Projections: No Growth When Negative | 1 |  | 0 | 0 | 1 | 0 | 0.04 | 0.04 | 0.04 | 1 | 0.04 | 0 | 0 | 1 | 0 | 1 | 0 | Hatco Corporation
NJ | 34023 | Middlesex | New York-N. New Jersey-Long Island, NY-NJ-CT | 18050 | BP1 | 5 | OS4 | 30113701 | Chem Manuf /Esters Production /Ethyl Acrylate | NO | 1 |  |  | NONEGU |  | 0 |  | 325 | State DoL Projections: No Growth When Negative | 1 |  | 0 | 0 | 1 | 0 | 0.02 | 0.02 | 0.02 | 1 | 0.02 | 0 | 0 | 1 | 0 | 1 | 0 | Hatco Corporation
NJ | 34023 | Middlesex | New York-N. New Jersey-Long Island, NY-NJ-CT | 18050 | BP1 | 5 | OS5 | 30113701 | Chem Manuf /Esters Production /Ethyl Acrylate | NO | 1 |  |  | NONEGU |  | 0 |  | 325 | State DoL Projections: No Growth When Negative | 1 |  | 0 | 0 | 1 | 0 | 0 | 0 | 0 | 1 | 0 | 0 | 0 | 1 | 0 | 1 | 0 | Hatco Corporation
NJ | 34023 | Middlesex | New York-N. New Jersey-Long Island, NY-NJ-CT | 18050 | BP1 | 5 | OS6 | 30113701 | Chem Manuf /Esters Production /Ethyl Acrylate | NO | 1 |  |  | NONEGU |  | 0 |  | 325 | State DoL Projections: No Growth When Negative | 1 |  | 0 | 0 | 1 | 0 | 0.01 | 0.01 | 0.01 | 1 | 0.01 | 0 | 0 | 1 | 0 | 1 | 0 | Hatco Corporation
NJ | 34023 | Middlesex | New York-N. New Jersey-Long Island, NY-NJ-CT | 18050 | BP1 | 5 | OS7 | 30113701 | Chem Manuf /Esters Production /Ethyl Acrylate | NO | 1 |  |  | NONEGU |  | 0 |  | 325 | State DoL Projections: No Growth When Negative | 1 |  | 0 | 0 | 1 | 0 | 0 | 0 | 0 | 1 | 0 | 0 | 0 | 1 | 0 | 1 | 0 | Hatco Corporation
NJ | 34023 | Middlesex | New York-N. New Jersey-Long Island, NY-NJ-CT | 18050 | BP6 | 2515 | OS18 | 30183001 | Chem Manuf /General Processes /Storage/Transfer | NO | 1 |  |  | NONEGU |  | 0 |  | 325 | State DoL Projections: No Growth When Negative | 1 |  | 0 | 0 | 1 | 0 | 0 | 0 | 0 | 1 | 0 | 0 | 0 | 1 | 0 | 1 | 0 | Hatco Corporation
NJ | 34023 | Middlesex | New York-N. New Jersey-Long Island, NY-NJ-CT | 18050 | BP6 | 2518 | OS4 | 30113701 | Chem Manuf /Esters Production /Ethyl Acrylate | NO | 1 |  |  | NONEGU |  | 0 |  | 325 | State DoL Projections: No Growth When Negative | 1 |  | 0 | 0 | 1 | 0 | 0 | 0 | 0 | 1 | 0 | 0 | 0 | 1 | 0 | 1 | 0 | Hatco Corporation
NJ | 34023 | Middlesex | New York-N. New Jersey-Long Island, NY-NJ-CT | 18050 | BP6 | 2520 | OS23 | 30113701 | Chem Manuf /Esters Production /Ethyl Acrylate | NO | 1 |  |  | NONEGU |  | 0 |  | 325 | State DoL Projections: No Growth When Negative | 1 |  | 0 | 0 | 1 | 0 | 0 | 0 | 0 | 1 | 0 | 0 | 0 | 1 | 0 | 1 | 0 | Hatco Corporation
NJ | 34023 | Middlesex | New York-N. New Jersey-Long Island, NY-NJ-CT | 18050 | BP6 | 2522 | OS31 | 30183001 | Chem Manuf /General Processes /Storage/Transfer | NO | 1 |  |  | NONEGU |  | 0 |  | 325 | State DoL Projections: No Growth When Negative | 1 |  | 0 | 0 | 1 | 0 | 0 | 0 | 0 | 1 | 0 | 0 | 0 | 1 | 0 | 1 | 0 | Hatco Corporation
NJ | 34023 | Middlesex | New York-N. New Jersey-Long Island, NY-NJ-CT | 18050 | FG1 | FUG001 | OS0 | 39999998 | Misc Manuf / Indus Processes /Other Not Classified | NO | 1 |  |  | NONEGU |  |  |  | 325 | State DoL Projections: No Growth When Negative | 1 |  | 0 | 0 | 1 | 0 | 0 | 0 | 0 | 1 | 0 | 0 | 0 | 1 | 0 | 1 | 0 | Hatco Corporation
NJ | 34023 | Middlesex | New York-N. New Jersey-Long Island, NY-NJ-CT | 18050 | FG8 | FUG001 | OS0 | 39999998 | Misc Manuf / Indus Processes /Other Not Classified | NO | 1 |  |  | NONEGU |  |  |  | 325 | State DoL Projections: No Growth When Negative | 1 |  | 0 | 0 | 1 | 0 | 0.01 | 0.01 | 0.01 | 1 | 0.01 | 0 | 0 | 1 | 0 | 1 | 0 | Hatco Corporation
NJ | 34023 | Middlesex | New York-N. New Jersey-Long Island, NY-NJ-CT | 18050 | GR1 | 5 | OS0 | 39999998 | Misc Manuf / Indus Processes /Other Not Classified | NO | 1 |  |  | NONEGU |  | 0 |  | 325 | State DoL Projections: No Growth When Negative | 1 |  | 0 | 0 | 1 | 0 | 0 | 0 | 0 | 1 | 0 | 0 | 0 | 1 | 0 | 1 | 0 | Hatco Corporation
NJ | 34023 | Middlesex | New York-N. New Jersey-Long Island, NY-NJ-CT | 18050 | GR2 | 5 | OS0 | 39999998 | Misc Manuf / Indus Processes /Other Not Classified | NO | 1 |  |  | NONEGU |  | 0 |  | 325 | State DoL Projections: No Growth When Negative | 1 |  | 0 | 0 | 1 | 0 | 0 | 0 | 0 | 1 | 0 | 0 | 0 | 1 | 0 | 1 | 0 | Hatco Corporation
NJ | 34023 | Middlesex | New York-N. New Jersey-Long Island, NY-NJ-CT | 18050 | GR3 | 5 | OS0 | 39999998 | Misc Manuf / Indus Processes /Other Not Classified | NO | 1 |  |  | NONEGU |  | 0 |  | 325 | State DoL Projections: No Growth When Negative | 1 |  | 0 | 0 | 1 | 0 | 0 | 0 | 0 | 1 | 0 | 0 | 0 | 1 | 0 | 1 | 0 | Hatco Corporation
NJ | 34023 | Middlesex | New York-N. New Jersey-Long Island, NY-NJ-CT | 18050 | GR4 | 5 | OS0 | 39999998 | Misc Manuf / Indus Processes /Other Not Classified | NO | 1 |  |  | NONEGU |  | 0 |  | 325 | State DoL Projections: No Growth When Negative | 1 |  | 0 | 0 | 1 | 0 | 0 | 0 | 0 | 1 | 0 | 0 | 0 | 1 | 0 | 1 | 0 | Hatco Corporation
NJ | 34023 | Middlesex | New York-N. New Jersey-Long Island, NY-NJ-CT | 18050 | GR5 | 5 | OS0 | 39999998 | Misc Manuf / Indus Processes /Other Not Classified | NO | 1 |  |  | NONEGU |  | 0 |  | 325 | State DoL Projections: No Growth When Negative | 1 |  | 0 | 0 | 1 | 0 | 0 | 0 | 0 | 1 | 0 | 0 | 0 | 1 | 0 | 1 | 0 | Hatco Corporation
NJ | 34023 | Middlesex | New York-N. New Jersey-Long Island, NY-NJ-CT | 18050 | GR6 | 5 | OS0 | 39999998 | Misc Manuf / Indus Processes /Other Not Classified | NO | 1 |  |  | NONEGU |  | 0 |  | 325 | State DoL Projections: No Growth When Negative | 1 |  | 0 | 0 | 1 | 0 | 0 | 0 | 0 | 1 | 0 | 0 | 0 | 1 | 0 | 1 | 0 | Hatco Corporation
NJ | 34023 | Middlesex | New York-N. New Jersey-Long Island, NY-NJ-CT | 18050 | IS8001 | 5 | OS0 | 39999998 | Misc Manuf / Indus Processes /Other Not Classified | NO | 1 |  |  | NONEGU |  | 0 |  | 325 | State DoL Projections: No Growth When Negative | 1 |  | 0.035 | 0.035 | 1 | 0.035 | 0 | 0 | 0 | 1 | 0 | 0.05 | 0.05 | 1 | 0.05 | 1 | 0.05 | Hatco Corporation
NJ | 34023 | Middlesex | New York-N. New Jersey-Long Island, NY-NJ-CT | 18050 | IS8003 | 5 | OS0 | 39999998 | Misc Manuf / Indus Processes /Other Not Classified | NO | 1 |  |  | NONEGU |  | 0 |  | 325 | State DoL Projections: No Growth When Negative | 1 |  | 0.013 | 0.013 | 1 | 0.013 | 0 | 0 | 0 | 1 | 0 | 0.019 | 0.019 | 1 | 0.019 | 1 | 0.019 | Hatco Corporation
NJ | 34023 | Middlesex | New York-N. New Jersey-Long Island, NY-NJ-CT | 18050 | U1 | PT506 | OS1 | 30183001 | Chem Manuf /General Processes /Storage/Transfer | NO | 1 |  |  | NONEGU |  | 0 |  | 325 | State DoL Projections: No Growth When Negative | 1 |  | 0 | 0 | 1 | 0 | 0 | 0 | 0 | 1 | 0 | 0 | 0 | 1 | 0 | 1 | 0 | Hatco Corporation
NJ | 34023 | Middlesex | New York-N. New Jersey-Long Island, NY-NJ-CT | 18050 | U2 | PT507 | OS1 | 30183001 | Chem Manuf /General Processes /Storage/Transfer | NO | 1 |  |  | NONEGU |  | 0 |  | 325 | State DoL Projections: No Growth When Negative | 1 |  | 0 | 0 | 1 | 0 | 0 | 0 | 0 | 1 | 0 | 0 | 0 | 1 | 0 | 1 | 0 | Hatco Corporation
NJ | 34023 | Middlesex | New York-N. New Jersey-Long Island, NY-NJ-CT | 18050 | U2500 | 2249 | OS18 | 30183001 | Chem Manuf /General Processes /Storage/Transfer | NO | 1 |  |  | NONEGU |  | 0 |  | 325 | State DoL Projections: No Growth When Negative | 1 |  | 0 | 0 | 1 | 0 | 0 | 0 | 0 | 1 | 0 | 0 | 0 | 1 | 0 | 1 | 0 | Hatco Corporation
NJ | 34023 | Middlesex | New York-N. New Jersey-Long Island, NY-NJ-CT | 18050 | U2500 | 2508 | OS19 | 30183001 | Chem Manuf /General Processes /Storage/Transfer | NO | 1 |  |  | NONEGU |  | 0 |  | 325 | State DoL Projections: No Growth When Negative | 1 |  | 0 | 0 | 1 | 0 | 0 | 0 | 0 | 1 | 0 | 0 | 0 | 1 | 0 | 1 | 0 | Hatco Corporation
NJ | 34023 | Middlesex | New York-N. New Jersey-Long Island, NY-NJ-CT | 18050 | U2500 | 2512 | OS22 | 30183001 | Chem Manuf /General Processes /Storage/Transfer | NO | 1 |  |  | NONEGU |  | 0 |  | 325 | State DoL Projections: No Growth When Negative | 1 |  | 0 | 0 | 1 | 0 | 0 | 0 | 0 | 1 | 0 | 0 | 0 | 1 | 0 | 1 | 0 | Hatco Corporation
NJ | 34023 | Middlesex | New York-N. New Jersey-Long Island, NY-NJ-CT | 18050 | U2500 | 2523 | OS21 | 30183001 | Chem Manuf /General Processes /Storage/Transfer | NO | 1 |  |  | NONEGU |  | 0 |  | 325 | State DoL Projections: No Growth When Negative | 1 |  | 0 | 0 | 1 | 0 | 0 | 0 | 0 | 1 | 0 | 0 | 0 | 1 | 0 | 1 | 0 | Hatco Corporation
NJ | 34023 | Middlesex | New York-N. New Jersey-Long Island, NY-NJ-CT | 18050 | U72040 | 72040 | OS1 | 30113701 | Chem Manuf /Esters Production /Ethyl Acrylate | NO | 1 |  |  | NONEGU |  | 0 |  | 325 | State DoL Projections: No Growth When Negative | 1 |  | 0 | 0 | 1 | 0 | 0 | 0 | 0 | 1 | 0 | 0 | 0 | 1 | 0 | 1 | 0 | Hatco Corporation
NJ | 34023 | Middlesex | New York-N. New Jersey-Long Island, NY-NJ-CT | 18050 | U72040 | 72040 | OS2 | 30113701 | Chem Manuf /Esters Production /Ethyl Acrylate | NO | 1 |  |  | NONEGU |  | 0 |  | 325 | State DoL Projections: No Growth When Negative | 1 |  | 0 | 0 | 1 | 0 | 0 | 0 | 0 | 1 | 0 | 0 | 0 | 1 | 0 | 1 | 0 | Hatco Corporation
NJ | 34023 | Middlesex | New York-N. New Jersey-Long Island, NY-NJ-CT | 18050 | U8167 | 8167 | OS1 | 30190002 | Chem Manuf /Fuel Fired Equipment /Residual Oil: Process Heaters | NO | 1 |  |  | NONEGU |  | 0 |  | 325 | State DoL Projections: No Growth When Negative | 1 |  | 0.629 | 0.629 | 1 | 0.629 | 0.1 | 0.1 | 0.1 | 1 | 0.1 | 1.415 | 1.415 | 1 | 1.415 | 1 | 1.415 | Hatco Corporation
NJ | 34023 | Middlesex | New York-N. New Jersey-Long Island, NY-NJ-CT | 18050 | U8168 | 8168 | OS1 | 30190002 | Chem Manuf /Fuel Fired Equipment /Residual Oil: Process Heaters | NO | 1 |  |  | NONEGU |  | 0 |  | 325 | State DoL Projections: No Growth When Negative | 1 |  | 1.077 | 1.077 | 1 | 1.077 | 0.17 | 0.17 | 0.17 | 1 | 0.17 | 2.423 | 2.423 | 1 | 2.423 | 1 | 2.423 | Hatco Corporation
NJ | 34023 | Middlesex | New York-N. New Jersey-Long Island, NY-NJ-CT | 18050 | U8243 | 8261 | OS1 | 10200602 | Ext Comb /Industrial /Natural Gas /10-100 Million Btu/hr | NO | 1 |  |  | NONEGU |  | 97.7 |  | 325 | State DoL Projections: No Growth When Negative | 1 | NJ ICI Boiler Rule | 4.495 | 4.495 | 0.6 | 2.697 | 0.38 | 0.38 | 0.38 | 1 | 0.38 | 0.075 | 0.075 | 1 | 0.075 | 1 | 0.075 | Hatco Corporation
NJ | 34023 | Middlesex | New York-N. New Jersey-Long Island, NY-NJ-CT | 18050 | U8243 | 8261 | OS2 | 10200402 | Ext Comb /Industrial /Residual Oil /10-100 Million Btu/hr ** | NO | 1 |  |  | NONEGU |  | 97.7 |  | 325 | State DoL Projections: No Growth When Negative | 1 | NJ ICI Boiler Rule | 4.507 | 4.507 | 0.73 | 3.2901 | 0.49 | 0.49 | 0.49 | 1 | 0.49 | 4.807 | 4.807 | 1 | 4.807 | 1 | 4.807 | Hatco Corporation
NJ | 34023 | Middlesex | New York-N. New Jersey-Long Island, NY-NJ-CT | 18050 | U8259 | 8259 | OS1 | 30190099 | Chem Manuf /Fuel Fired Equipment /Specify in Comments Field | NO | 1 |  |  | NONEGU |  | 0 |  | 325 | State DoL Projections: No Growth When Negative | 1 |  | 1.223 | 1.223 | 1 | 1.223 | 0.09 | 0.09 | 0.09 | 1 | 0.09 | 0.007 | 0.007 | 1 | 0.007 | 1 | 0.007 | Hatco Corporation
NJ | 34023 | Middlesex | New York-N. New Jersey-Long Island, NY-NJ-CT | 18050 | U8260 | 8261 | OS1 | 10200602 | Ext Comb /Industrial /Natural Gas /10-100 Million Btu/hr | NO | 1 |  |  | NONEGU |  | 97.7 |  | 325 | State DoL Projections: No Growth When Negative | 1 | NJ ICI Boiler Rule | 1.021 | 1.021 | 0.6 | 0.6126 | 0.09 | 0.09 | 0.09 | 1 | 0.09 | 0.017 | 0.017 | 1 | 0.017 | 1 | 0.017 | Hatco Corporation
NJ | 34023 | Middlesex | New York-N. New Jersey-Long Island, NY-NJ-CT | 18050 | U8260 | 8261 | OS2 | 10200402 | Ext Comb /Industrial /Residual Oil /10-100 Million Btu/hr ** | NO | 1 |  |  | NONEGU |  | 97.7 |  | 325 | State DoL Projections: No Growth When Negative | 1 | NJ ICI Boiler Rule | 12.668 | 12.668 | 0.73 | 9.2476 | 1.37 | 1.37 | 1.37 | 1 | 1.37 | 13.513 | 13.513 | 1 | 13.513 | 1 | 13.513 | Hatco Corporation
NJ | 34023 | Middlesex | New York-N. New Jersey-Long Island, NY-NJ-CT | 18050 | U8265 | 8265 | OS1 | 20200102 | Int Comb /Industrial /Distillate Oil (Diesel) /Reciprocating | NO | 1 |  |  | NONEGU |  | 0 |  | 325 | State DoL Projections: No Growth When Negative | 1 | 2010 RICE MACT; MANEVU Low S Fuel Oil | 0.092 | 0.092 | 1 | 0.092 | 0.01 | 0.01 | 0.01 | 0.8486 | 0.008486 | 0.006 | 0.006 | 0.0075 | 4.5e-05 | 0.0075 | 4.5e-05 | Hatco Corporation
NJ | 34023 | Middlesex | New York-N. New Jersey-Long Island, NY-NJ-CT | 18050 | U8275 | 8275 | OS1 | 30190099 | Chem Manuf /Fuel Fired Equipment /Specify in Comments Field | NO | 1 |  |  | NONEGU |  | 0 |  | 325 | State DoL Projections: No Growth When Negative | 1 |  | 1.467 | 1.467 | 1 | 1.467 | 0.11 | 0.11 | 0.11 | 1 | 0.11 | 0.009 | 0.009 | 1 | 0.009 | 1 | 0.009 | Hatco Corporation
NJ | 34023 | Middlesex | New York-N. New Jersey-Long Island, NY-NJ-CT | 18050 | U8290 | 8290 | OS1 | 30190099 | Chem Manuf /Fuel Fired Equipment /Specify in Comments Field | NO | 1 |  |  | NONEGU |  | 0 |  | 325 | State DoL Projections: No Growth When Negative | 1 |  | 1.127 | 1.127 | 1 | 1.127 | 0.09 | 0.09 | 0.09 | 1 | 0.09 | 0.007 | 0.007 | 1 | 0.007 | 1 | 0.007 | Hatco Corporation
NJ | 34023 | Middlesex | New York-N. New Jersey-Long Island, NY-NJ-CT | 18050 | U92350 | PT508 | OS0 | 39999998 | Misc Manuf / Indus Processes /Other Not Classified | NO | 1 |  |  | NONEGU |  | 0 |  | 325 | State DoL Projections: No Growth When Negative | 1 |  | 0 | 0 | 1 | 0 | 0 | 0 | 0 | 1 | 0 | 0 | 0 | 1 | 0 | 1 | 0 | Hatco Corporation
NJ | 34023 | Middlesex | New York-N. New Jersey-Long Island, NY-NJ-CT | 18050 | U92360 | PT509 | OS0 | 39999998 | Misc Manuf / Indus Processes /Other Not Classified | NO | 1 |  |  | NONEGU |  | 0 |  | 325 | State DoL Projections: No Growth When Negative | 1 |  | 0 | 0 | 1 | 0 | 0 | 0 | 0 | 1 | 0 | 0 | 0 | 1 | 0 | 1 | 0 | Hatco Corporation
NJ | 34023 | Middlesex | New York-N. New Jersey-Long Island, NY-NJ-CT | 18050 | U92450 | 92450 | OS1 | 30183001 | Chem Manuf /General Processes /Storage/Transfer | NO | 1 |  |  | NONEGU |  | 0 |  | 325 | State DoL Projections: No Growth When Negative | 1 |  | 0 | 0 | 1 | 0 | 0 | 0 | 0 | 1 | 0 | 0 | 0 | 1 | 0 | 1 | 0 | Hatco Corporation
NJ | 34023 | Middlesex | New York-N. New Jersey-Long Island, NY-NJ-CT | 18051 | FG1 | FUG001 | OS0 | 39999998 | Misc Manuf / Indus Processes /Other Not Classified | NO | 1 |  |  | NONEGU |  |  |  | 424 | State DoL Projections: No Growth When Negative | 1.0407 |  | 0 | 0 | 1 | 0 | 0 | 0 | 0 | 1 | 0 | 0 | 0 | 1 | 0 | 1 | 0 | Shell - Sewaren Terminal
NJ | 34023 | Middlesex | New York-N. New Jersey-Long Island, NY-NJ-CT | 18051 | IS1 | 8265 | OS0 | 39999998 | Misc Manuf / Indus Processes /Other Not Classified | NO | 1 |  |  | NONEGU |  | 0 |  | 424 | State DoL Projections: No Growth When Negative | 1.0407 |  | 0 | 0 | 1 | 0 | 0 | 0 | 0 | 1 | 0 | 0 | 0 | 1 | 0 | 1 | 0 | Shell - Sewaren Terminal
NJ | 34023 | Middlesex | New York-N. New Jersey-Long Island, NY-NJ-CT | 18051 | IS4 | 8265 | OS0 | 39999998 | Misc Manuf / Indus Processes /Other Not Classified | NO | 1 |  |  | NONEGU |  | 0 |  | 424 | State DoL Projections: No Growth When Negative | 1.0407 |  | 0.005 | 0.0052036 | 1 | 0.0052036 | 0 | 0 | 0 | 1 | 0 | 0.007 | 0.0072851 | 1 | 0.0072851 | 1 | 0.0072851 | Shell - Sewaren Terminal
NJ | 34023 | Middlesex | New York-N. New Jersey-Long Island, NY-NJ-CT | 18051 | U1 | PT510 | OS0 | 39999998 | Misc Manuf / Indus Processes /Other Not Classified | NO | 1 |  |  | NONEGU |  | 0 |  | 424 | State DoL Projections: No Growth When Negative | 1.0407 |  | 0 | 0 | 1 | 0 | 0 | 0 | 0 | 1 | 0 | 0 | 0 | 1 | 0 | 1 | 0 | Shell - Sewaren Terminal
NJ | 34023 | Middlesex | New York-N. New Jersey-Long Island, NY-NJ-CT | 18051 | U2 | PT511 | OS0 | 39999998 | Misc Manuf / Indus Processes /Other Not Classified | NO | 1 |  |  | NONEGU |  | 0 |  | 424 | State DoL Projections: No Growth When Negative | 1.0407 |  | 0 | 0 | 1 | 0 | 0 | 0 | 0 | 1 | 0 | 0 | 0 | 1 | 0 | 1 | 0 | Shell - Sewaren Terminal
NJ | 34023 | Middlesex | New York-N. New Jersey-Long Island, NY-NJ-CT | 18051 | U3 | 153 | OS5 | 40400150 | Petrol Prod Stor-Bulk Terminals /Miscellaneous Losses/Leaks: Loading Racks | NO | 1 |  |  | NONEGU |  | 0 |  | 424 | State DoL Projections: No Growth When Negative | 1.0407 | NJ Rule for Bulk Terminal Tanks | 0 | 0 | 1 | 0 | 0 | 0 | 0 | 1 | 0 | 0 | 0 | 1 | 0 | 1 | 0 | Shell - Sewaren Terminal
NJ | 34023 | Middlesex | New York-N. New Jersey-Long Island, NY-NJ-CT | 18051 | U3 | 153 | OS6 | 40400150 | Petrol Prod Stor-Bulk Terminals /Miscellaneous Losses/Leaks: Loading Racks | NO | 1 |  |  | NONEGU |  | 0 |  | 424 | State DoL Projections: No Growth When Negative | 1.0407 | NJ Rule for Bulk Terminal Tanks | 0 | 0 | 1 | 0 | 0 | 0 | 0 | 1 | 0 | 0 | 0 | 1 | 0 | 1 | 0 | Shell - Sewaren Terminal
NJ | 34023 | Middlesex | New York-N. New Jersey-Long Island, NY-NJ-CT | 18051 | U3 | 155 | OS15 | 40400150 | Petrol Prod Stor-Bulk Terminals /Miscellaneous Losses/Leaks: Loading Racks | NO | 1 |  |  | NONEGU |  | 0 |  | 424 | State DoL Projections: No Growth When Negative | 1.0407 | NJ Rule for Bulk Terminal Tanks | 0 | 0 | 1 | 0 | 0 | 0 | 0 | 1 | 0 | 0 | 0 | 1 | 0 | 1 | 0 | Shell - Sewaren Terminal
NJ | 34023 | Middlesex | New York-N. New Jersey-Long Island, NY-NJ-CT | 18051 | U3 | 167 | OS2 | 40400150 | Petrol Prod Stor-Bulk Terminals /Miscellaneous Losses/Leaks: Loading Racks | NO | 1 |  |  | NONEGU |  | 0 |  | 424 | State DoL Projections: No Growth When Negative | 1.0407 | NJ Rule for Bulk Terminal Tanks | 0 | 0 | 1 | 0 | 0 | 0 | 0 | 1 | 0 | 0 | 0 | 1 | 0 | 1 | 0 | Shell - Sewaren Terminal
NJ | 34023 | Middlesex | New York-N. New Jersey-Long Island, NY-NJ-CT | 18051 | U3 | 169 | OS3 | 40400150 | Petrol Prod Stor-Bulk Terminals /Miscellaneous Losses/Leaks: Loading Racks | NO | 1 |  |  | NONEGU |  | 0 |  | 424 | State DoL Projections: No Growth When Negative | 1.0407 | NJ Rule for Bulk Terminal Tanks | 0 | 0 | 1 | 0 | 0 | 0 | 0 | 1 | 0 | 0 | 0 | 1 | 0 | 1 | 0 | Shell - Sewaren Terminal
NJ | 34023 | Middlesex | New York-N. New Jersey-Long Island, NY-NJ-CT | 18051 | U3 | 197 | OS16 | 40400150 | Petrol Prod Stor-Bulk Terminals /Miscellaneous Losses/Leaks: Loading Racks | NO | 1 |  |  | NONEGU |  | 0 |  | 424 | State DoL Projections: No Growth When Negative | 1.0407 | NJ Rule for Bulk Terminal Tanks | 0 | 0 | 1 | 0 | 0 | 0 | 0 | 1 | 0 | 0 | 0 | 1 | 0 | 1 | 0 | Shell - Sewaren Terminal
NJ | 34023 | Middlesex | New York-N. New Jersey-Long Island, NY-NJ-CT | 18051 | U3 | 198 | OS1 | 40400150 | Petrol Prod Stor-Bulk Terminals /Miscellaneous Losses/Leaks: Loading Racks | NO | 1 |  |  | NONEGU |  | 0 |  | 424 | State DoL Projections: No Growth When Negative | 1.0407 | NJ Rule for Bulk Terminal Tanks | 0 | 0 | 1 | 0 | 0 | 0 | 0 | 1 | 0 | 0 | 0 | 1 | 0 | 1 | 0 | Shell - Sewaren Terminal
NJ | 34023 | Middlesex | New York-N. New Jersey-Long Island, NY-NJ-CT | 18051 | U3 | 198 | OS4 | 40400150 | Petrol Prod Stor-Bulk Terminals /Miscellaneous Losses/Leaks: Loading Racks | NO | 1 |  |  | NONEGU |  | 0 |  | 424 | State DoL Projections: No Growth When Negative | 1.0407 | NJ Rule for Bulk Terminal Tanks | 0 | 0 | 1 | 0 | 0 | 0 | 0 | 1 | 0 | 0 | 0 | 1 | 0 | 1 | 0 | Shell - Sewaren Terminal
NJ | 34023 | Middlesex | New York-N. New Jersey-Long Island, NY-NJ-CT | 18051 | U3 | 198 | OS7 | 40400150 | Petrol Prod Stor-Bulk Terminals /Miscellaneous Losses/Leaks: Loading Racks | NO | 1 |  |  | NONEGU |  | 0 |  | 424 | State DoL Projections: No Growth When Negative | 1.0407 | NJ Rule for Bulk Terminal Tanks | 0 | 0 | 1 | 0 | 0 | 0 | 0 | 1 | 0 | 0 | 0 | 1 | 0 | 1 | 0 | Shell - Sewaren Terminal
NJ | 34023 | Middlesex | New York-N. New Jersey-Long Island, NY-NJ-CT | 18051 | U3 | 198 | OS8 | 40400150 | Petrol Prod Stor-Bulk Terminals /Miscellaneous Losses/Leaks: Loading Racks | NO | 1 |  |  | NONEGU |  | 0 |  | 424 | State DoL Projections: No Growth When Negative | 1.0407 | NJ Rule for Bulk Terminal Tanks | 0 | 0 | 1 | 0 | 0 | 0 | 0 | 1 | 0 | 0 | 0 | 1 | 0 | 1 | 0 | Shell - Sewaren Terminal
NJ | 34023 | Middlesex | New York-N. New Jersey-Long Island, NY-NJ-CT | 18051 | U3 | 199 | OS11 | 40400150 | Petrol Prod Stor-Bulk Terminals /Miscellaneous Losses/Leaks: Loading Racks | NO | 1 |  |  | NONEGU |  | 0 |  | 424 | State DoL Projections: No Growth When Negative | 1.0407 | NJ Rule for Bulk Terminal Tanks | 14.7 | 15.2987 | 1 | 15.2987 | 0.58 | 0.58 | 0.60362 | 1 | 0.60362 | 0.046 | 0.047873 | 1 | 0.047873 | 1 | 0.047873 | Shell - Sewaren Terminal
NJ | 34023 | Middlesex | New York-N. New Jersey-Long Island, NY-NJ-CT | 18051 | U3 | 199 | OS12 | 40400150 | Petrol Prod Stor-Bulk Terminals /Miscellaneous Losses/Leaks: Loading Racks | NO | 1 |  |  | NONEGU |  | 0 |  | 424 | State DoL Projections: No Growth When Negative | 1.0407 | NJ Rule for Bulk Terminal Tanks | 0 | 0 | 1 | 0 | 0 | 0 | 0 | 1 | 0 | 0 | 0 | 1 | 0 | 1 | 0 | Shell - Sewaren Terminal
NJ | 34023 | Middlesex | New York-N. New Jersey-Long Island, NY-NJ-CT | 18051 | U3 | 199 | OS13 | 40400150 | Petrol Prod Stor-Bulk Terminals /Miscellaneous Losses/Leaks: Loading Racks | NO | 1 |  |  | NONEGU |  | 0 |  | 424 | State DoL Projections: No Growth When Negative | 1.0407 | NJ Rule for Bulk Terminal Tanks | 0 | 0 | 1 | 0 | 0 | 0 | 0 | 1 | 0 | 0 | 0 | 1 | 0 | 1 | 0 | Shell - Sewaren Terminal
NJ | 34023 | Middlesex | New York-N. New Jersey-Long Island, NY-NJ-CT | 18051 | U3 | 200 | OS25 | 40400150 | Petrol Prod Stor-Bulk Terminals /Miscellaneous Losses/Leaks: Loading Racks | NO | 1 |  |  | NONEGU |  | 0 |  | 424 | State DoL Projections: No Growth When Negative | 1.0407 | NJ Rule for Bulk Terminal Tanks | 1.31 | 1.3634 | 1 | 1.3634 | 0 | 0 | 0 | 1 | 0 | 0.02 | 0.020815 | 1 | 0.020815 | 1 | 0.020815 | Shell - Sewaren Terminal
NJ | 34023 | Middlesex | New York-N. New Jersey-Long Island, NY-NJ-CT | 18051 | U3 | PT512 | OS26 | 40400150 | Petrol Prod Stor-Bulk Terminals /Miscellaneous Losses/Leaks: Loading Racks | NO | 1 |  |  | NONEGU |  | 0 |  | 424 | State DoL Projections: No Growth When Negative | 1.0407 | NJ Rule for Bulk Terminal Tanks | 0 | 0 | 1 | 0 | 0 | 0 | 0 | 1 | 0 | 0 | 0 | 1 | 0 | 1 | 0 | Shell - Sewaren Terminal
NJ | 34023 | Middlesex | New York-N. New Jersey-Long Island, NY-NJ-CT | 18051 | U3 | PT513 | OS27 | 40400150 | Petrol Prod Stor-Bulk Terminals /Miscellaneous Losses/Leaks: Loading Racks | NO | 1 |  |  | NONEGU |  | 0 |  | 424 | State DoL Projections: No Growth When Negative | 1.0407 | NJ Rule for Bulk Terminal Tanks | 0 | 0 | 1 | 0 | 0 | 0 | 0 | 1 | 0 | 0 | 0 | 1 | 0 | 1 | 0 | Shell - Sewaren Terminal
NJ | 34023 | Middlesex | New York-N. New Jersey-Long Island, NY-NJ-CT | 18052 | FG4 | FUG001 | OS0 | 39999998 | Misc Manuf / Indus Processes /Other Not Classified | NO | 1 |  |  | NONEGU |  |  |  | 331 | State DoL Projections: No Growth When Negative | 1 |  | 0 | 0 | 1 | 0 | 1.02 | 1.02 | 1.02 | 1 | 1.02 | 0 | 0 | 1 | 0 | 1 | 0 | Gerdau Ameristeel Sayreville
NJ | 34023 | Middlesex | New York-N. New Jersey-Long Island, NY-NJ-CT | 18052 | GR1 | PT514 | OS0 | 39999998 | Misc Manuf / Indus Processes /Other Not Classified | NO | 1 |  |  | NONEGU |  | 0 |  | 331 | State DoL Projections: No Growth When Negative | 1 |  | 0 | 0 | 1 | 0 | 0 | 0 | 0 | 1 | 0 | 0 | 0 | 1 | 0 | 1 | 0 | Gerdau Ameristeel Sayreville
NJ | 34023 | Middlesex | New York-N. New Jersey-Long Island, NY-NJ-CT | 18052 | GR2 | PT515 | OS0 | 39999998 | Misc Manuf / Indus Processes /Other Not Classified | NO | 1 |  |  | NONEGU |  | 0 |  | 331 | State DoL Projections: No Growth When Negative | 1 |  | 1.77 | 1.77 | 1 | 1.77 | 0.1 | 0.1 | 0.1 | 1 | 0.1 | 0.01 | 0.01 | 1 | 0.01 | 1 | 0.01 | Gerdau Ameristeel Sayreville
NJ | 34023 | Middlesex | New York-N. New Jersey-Long Island, NY-NJ-CT | 18052 | GR3 | PT516 | OS0 | 39999998 | Misc Manuf / Indus Processes /Other Not Classified | NO | 1 |  |  | NONEGU |  | 0 |  | 331 | State DoL Projections: No Growth When Negative | 1 |  | 0 | 0 | 1 | 0 | 1.33 | 1.33 | 1.33 | 1 | 1.33 | 0 | 0 | 1 | 0 | 1 | 0 | Gerdau Ameristeel Sayreville
NJ | 34023 | Middlesex | New York-N. New Jersey-Long Island, NY-NJ-CT | 18052 | U1 | 201 | OS201 | 30390001 | Primary Metals /Fuel Fired Equipment /Distillate Oil (No. 2): Process Heate | NO | 1 |  |  | NONEGU |  | 0 |  | 331 | State DoL Projections: No Growth When Negative | 1 | MANEVU Low S Fuel Oil | 40.64 | 40.64 | 1 | 40.64 | 12.67 | 12.67 | 12.67 | 1 | 12.67 | 31.26 | 31.26 | 0.0075 | 0.23445 | 0.0075 | 0.23445 | Gerdau Ameristeel Sayreville
NJ | 34023 | Middlesex | New York-N. New Jersey-Long Island, NY-NJ-CT | 18052 | U1 | 201 | OS202 | 30399999 | Primary Metals /Other Not Classified | NO | 1 |  |  | NONEGU |  | 0 |  | 331 | State DoL Projections: No Growth When Negative | 1 |  | 0.97 | 0.97 | 1 | 0.97 | 0.15 | 0.15 | 0.15 | 1 | 0.15 | 2.93 | 2.93 | 1 | 2.93 | 1 | 2.93 | Gerdau Ameristeel Sayreville
NJ | 34023 | Middlesex | New York-N. New Jersey-Long Island, NY-NJ-CT | 18052 | U1 | 201 | OS203 | 30399999 | Primary Metals /Other Not Classified | NO | 1 |  |  | NONEGU |  | 0 |  | 331 | State DoL Projections: No Growth When Negative | 1 |  | 0.97 | 0.97 | 1 | 0.97 | 0.15 | 0.15 | 0.15 | 1 | 0.15 | 2.93 | 2.93 | 1 | 2.93 | 1 | 2.93 | Gerdau Ameristeel Sayreville
NJ | 34023 | Middlesex | New York-N. New Jersey-Long Island, NY-NJ-CT | 18052 | U1 | 201 | OS204 | 30399999 | Primary Metals /Other Not Classified | NO | 1 |  |  | NONEGU |  | 0 |  | 331 | State DoL Projections: No Growth When Negative | 1 |  | 0.97 | 0.97 | 1 | 0.97 | 0.15 | 0.15 | 0.15 | 1 | 0.15 | 2.93 | 2.93 | 1 | 2.93 | 1 | 2.93 | Gerdau Ameristeel Sayreville
NJ | 34023 | Middlesex | New York-N. New Jersey-Long Island, NY-NJ-CT | 18052 | U1 | 201 | OS205 | 30399999 | Primary Metals /Other Not Classified | NO | 1 |  |  | NONEGU |  | 0 |  | 331 | State DoL Projections: No Growth When Negative | 1 |  | 0.97 | 0.97 | 1 | 0.97 | 0.15 | 0.15 | 0.15 | 1 | 0.15 | 2.93 | 2.93 | 1 | 2.93 | 1 | 2.93 | Gerdau Ameristeel Sayreville
NJ | 34023 | Middlesex | New York-N. New Jersey-Long Island, NY-NJ-CT | 18052 | U1 | 201 | OS206 | 30399999 | Primary Metals /Other Not Classified | NO | 1 |  |  | NONEGU |  | 0 |  | 331 | State DoL Projections: No Growth When Negative | 1 |  | 0.97 | 0.97 | 1 | 0.97 | 0.15 | 0.15 | 0.15 | 1 | 0.15 | 2.93 | 2.93 | 1 | 2.93 | 1 | 2.93 | Gerdau Ameristeel Sayreville
NJ | 34023 | Middlesex | New York-N. New Jersey-Long Island, NY-NJ-CT | 18052 | U1 | 201 | OS207 | 30399999 | Primary Metals /Other Not Classified | NO | 1 |  |  | NONEGU |  | 0 |  | 331 | State DoL Projections: No Growth When Negative | 1 |  | 0.97 | 0.97 | 1 | 0.97 | 0.15 | 0.15 | 0.15 | 1 | 0.15 | 2.93 | 2.93 | 1 | 2.93 | 1 | 2.93 | Gerdau Ameristeel Sayreville
NJ | 34023 | Middlesex | New York-N. New Jersey-Long Island, NY-NJ-CT | 18052 | U1 | 201 | OS208 | 30399999 | Primary Metals /Other Not Classified | NO | 1 |  |  | NONEGU |  | 0 |  | 331 | State DoL Projections: No Growth When Negative | 1 |  | 0.97 | 0.97 | 1 | 0.97 | 0.15 | 0.15 | 0.15 | 1 | 0.15 | 2.93 | 2.93 | 1 | 2.93 | 1 | 2.93 | Gerdau Ameristeel Sayreville
NJ | 34023 | Middlesex | New York-N. New Jersey-Long Island, NY-NJ-CT | 18052 | U1 | 201 | OS209 | 30399999 | Primary Metals /Other Not Classified | NO | 1 |  |  | NONEGU |  | 0 |  | 331 | State DoL Projections: No Growth When Negative | 1 |  | 0 | 0 | 1 | 0 | 0.15 | 0.15 | 0.15 | 1 | 0.15 | 0 | 0 | 1 | 0 | 1 | 0 | Gerdau Ameristeel Sayreville
NJ | 34023 | Middlesex | New York-N. New Jersey-Long Island, NY-NJ-CT | 18052 | U1 | 201 | OS210 | 30399999 | Primary Metals /Other Not Classified | NO | 1 |  |  | NONEGU |  | 0 |  | 331 | State DoL Projections: No Growth When Negative | 1 |  | 0.97 | 0.97 | 1 | 0.97 | 0.15 | 0.15 | 0.15 | 1 | 0.15 | 2.93 | 2.93 | 1 | 2.93 | 1 | 2.93 | Gerdau Ameristeel Sayreville
NJ | 34023 | Middlesex | New York-N. New Jersey-Long Island, NY-NJ-CT | 18052 | U1 | 201 | OS212 | 30399999 | Primary Metals /Other Not Classified | NO | 1 |  |  | NONEGU |  | 0 |  | 331 | State DoL Projections: No Growth When Negative | 1 |  | 0 | 0 | 1 | 0 | 0.15 | 0.15 | 0.15 | 1 | 0.15 | 0 | 0 | 1 | 0 | 1 | 0 | Gerdau Ameristeel Sayreville
NJ | 34023 | Middlesex | New York-N. New Jersey-Long Island, NY-NJ-CT | 18052 | U1 | 201 | OS213 | 30399999 | Primary Metals /Other Not Classified | NO | 1 |  |  | NONEGU |  | 0 |  | 331 | State DoL Projections: No Growth When Negative | 1 |  | 0 | 0 | 1 | 0 | 0.15 | 0.15 | 0.15 | 1 | 0.15 | 0 | 0 | 1 | 0 | 1 | 0 | Gerdau Ameristeel Sayreville
NJ | 34023 | Middlesex | New York-N. New Jersey-Long Island, NY-NJ-CT | 18052 | U2 | 301 | OS301 | 30390001 | Primary Metals /Fuel Fired Equipment /Distillate Oil (No. 2): Process Heate | NO | 1 |  |  | NONEGU |  | 0 |  | 331 | State DoL Projections: No Growth When Negative | 1 | MANEVU Low S Fuel Oil | 43.07 | 43.07 | 1 | 43.07 | 1.23 | 1.23 | 1.23 | 1 | 1.23 | 0.13 | 0.13 | 0.0075 | 0.000975 | 0.0075 | 0.000975 | Gerdau Ameristeel Sayreville
NJ | 34023 | Middlesex | New York-N. New Jersey-Long Island, NY-NJ-CT | 18052 | U3 | 3003 | OS3001 | 30390001 | Primary Metals /Fuel Fired Equipment /Distillate Oil (No. 2): Process Heate | NO | 1 |  |  | NONEGU |  | 0 |  | 331 | State DoL Projections: No Growth When Negative | 1 | MANEVU Low S Fuel Oil | 0.98 | 0.98 | 1 | 0.98 | 0.06 | 0.06 | 0.06 | 1 | 0.06 | 0.01 | 0.01 | 0.0075 | 7.5e-05 | 0.0075 | 7.5e-05 | Gerdau Ameristeel Sayreville
NJ | 34023 | Middlesex | New York-N. New Jersey-Long Island, NY-NJ-CT | 18052 | U4 | 3101 | OS3101 | 30399999 | Primary Metals /Other Not Classified | NO | 1 |  |  | NONEGU |  | 0 |  | 331 | State DoL Projections: No Growth When Negative | 1 |  | 0 | 0 | 1 | 0 | 0 | 0 | 0 | 1 | 0 | 0 | 0 | 1 | 0 | 1 | 0 | Gerdau Ameristeel Sayreville
NJ | 34023 | Middlesex | New York-N. New Jersey-Long Island, NY-NJ-CT | 18052 | U4 | 3102 | OS3102 | 30399999 | Primary Metals /Other Not Classified | NO | 1 |  |  | NONEGU |  | 0 |  | 331 | State DoL Projections: No Growth When Negative | 1 |  | 0 | 0 | 1 | 0 | 0 | 0 | 0 | 1 | 0 | 0 | 0 | 1 | 0 | 1 | 0 | Gerdau Ameristeel Sayreville
NJ | 34023 | Middlesex | New York-N. New Jersey-Long Island, NY-NJ-CT | 18052 | U5 | 3003 | OS3501 | 30399999 | Primary Metals /Other Not Classified | NO | 1 |  |  | NONEGU |  | 0 |  | 331 | State DoL Projections: No Growth When Negative | 1 |  | 0 | 0 | 1 | 0 | 0 | 0 | 0 | 1 | 0 | 0 | 0 | 1 | 0 | 1 | 0 | Gerdau Ameristeel Sayreville
NJ | 34023 | Middlesex | New York-N. New Jersey-Long Island, NY-NJ-CT | 18052 | U6 | 3601 | OS1 | 30399999 | Primary Metals /Other Not Classified | NO | 1 |  |  | NONEGU |  | 0 |  | 331 | State DoL Projections: No Growth When Negative | 1 |  | 0 | 0 | 1 | 0 | 0 | 0 | 0 | 1 | 0 | 0 | 0 | 1 | 0 | 1 | 0 | Gerdau Ameristeel Sayreville
NJ | 34023 | Middlesex | New York-N. New Jersey-Long Island, NY-NJ-CT | 18052 | U7 | 3701 | OS3701 | 30399999 | Primary Metals /Other Not Classified | NO | 1 |  |  | NONEGU |  | 0 |  | 331 | State DoL Projections: No Growth When Negative | 1 |  | 0 | 0 | 1 | 0 | 0 | 0 | 0 | 1 | 0 | 0 | 0 | 1 | 0 | 1 | 0 | Gerdau Ameristeel Sayreville
NJ | 34023 | Middlesex | New York-N. New Jersey-Long Island, NY-NJ-CT | 18052 | U7 | 3701 | OS3702 | 30399999 | Primary Metals /Other Not Classified | NO | 1 |  |  | NONEGU |  | 0 |  | 331 | State DoL Projections: No Growth When Negative | 1 |  | 0 | 0 | 1 | 0 | 0 | 0 | 0 | 1 | 0 | 0 | 0 | 1 | 0 | 1 | 0 | Gerdau Ameristeel Sayreville
NJ | 34023 | Middlesex | New York-N. New Jersey-Long Island, NY-NJ-CT | 18052 | U7 | 3701 | OS3703 | 30399999 | Primary Metals /Other Not Classified | NO | 1 |  |  | NONEGU |  | 0 |  | 331 | State DoL Projections: No Growth When Negative | 1 |  | 0 | 0 | 1 | 0 | 0 | 0 | 0 | 1 | 0 | 0 | 0 | 1 | 0 | 1 | 0 | Gerdau Ameristeel Sayreville
NJ | 34023 | Middlesex | New York-N. New Jersey-Long Island, NY-NJ-CT | 18052 | U8 | 3801 | OS3801 | 20100101 | Int Comb /Electric Gen /Distillate Oil (Diesel) /Turbine | NO | 1 |  |  | NONEGU |  | 0 |  | 331 | State DoL Projections: No Growth When Negative | 1 | MANEVU Low S Fuel Oil | 0.07 | 0.07 | 1 | 0.07 | 0.01 | 0.01 | 0.01 | 1 | 0.01 | 0 | 0 | 0.0075 | 0 | 0.0075 | 0 | Gerdau Ameristeel Sayreville
NJ | 34023 | Middlesex | New York-N. New Jersey-Long Island, NY-NJ-CT | 18052 | U8 | 3901 | OS3802 | 20100101 | Int Comb /Electric Gen /Distillate Oil (Diesel) /Turbine | NO | 1 |  |  | NONEGU |  | 0 |  | 331 | State DoL Projections: No Growth When Negative | 1 | MANEVU Low S Fuel Oil | 0.07 | 0.07 | 1 | 0.07 | 0.01 | 0.01 | 0.01 | 1 | 0.01 | 0 | 0 | 0.0075 | 0 | 0.0075 | 0 | Gerdau Ameristeel Sayreville
NJ | 34023 | Middlesex | New York-N. New Jersey-Long Island, NY-NJ-CT | 18052 | U8 | 4001 | OS3803 | 20100101 | Int Comb /Electric Gen /Distillate Oil (Diesel) /Turbine | NO | 1 |  |  | NONEGU |  | 0 |  | 331 | State DoL Projections: No Growth When Negative | 1 | MANEVU Low S Fuel Oil | 0.07 | 0.07 | 1 | 0.07 | 0.01 | 0.01 | 0.01 | 1 | 0.01 | 0 | 0 | 0.0075 | 0 | 0.0075 | 0 | Gerdau Ameristeel Sayreville
NJ | 34023 | Middlesex | New York-N. New Jersey-Long Island, NY-NJ-CT | 18052 | U8 | 4101 | OS3804 | 20100101 | Int Comb /Electric Gen /Distillate Oil (Diesel) /Turbine | NO | 1 |  |  | NONEGU |  | 0 |  | 331 | State DoL Projections: No Growth When Negative | 1 | MANEVU Low S Fuel Oil | 0.07 | 0.07 | 1 | 0.07 | 0.01 | 0.01 | 0.01 | 1 | 0.01 | 0 | 0 | 0.0075 | 0 | 0.0075 | 0 | Gerdau Ameristeel Sayreville
NJ | 34023 | Middlesex | New York-N. New Jersey-Long Island, NY-NJ-CT | 18053 | FG1 | FUG001 | OS0 | 39999998 | Misc Manuf / Indus Processes /Other Not Classified | NO | 1 |  |  | NONEGU |  |  |  | 424 | State DoL Projections: No Growth When Negative | 1.0407 |  | 0 | 0 | 1 | 0 | 0 | 0 | 0 | 1 | 0 | 0 | 0 | 1 | 0 | 1 | 0 | BP Products North America Carteret Terminal
NJ | 34023 | Middlesex | New York-N. New Jersey-Long Island, NY-NJ-CT | 18053 | FG2 | FUG001 | OS0 | 39999998 | Misc Manuf / Indus Processes /Other Not Classified | NO | 1 |  |  | NONEGU |  |  |  | 424 | State DoL Projections: No Growth When Negative | 1.0407 |  | 0 | 0 | 1 | 0 | 0 | 0 | 0 | 1 | 0 | 0 | 0 | 1 | 0 | 1 | 0 | BP Products North America Carteret Terminal
NJ | 34023 | Middlesex | New York-N. New Jersey-Long Island, NY-NJ-CT | 18053 | U1 | 1 | OS11 | 40400101 | Petrol Prod Stor-Bulk Terminals /Gasoline RVP 13: Breathing Loss (67000 BBL | NO | 1 |  |  | NONEGU |  | 0 |  | 424 | State DoL Projections: No Growth When Negative | 1.0407 | NJ Rule for Bulk Terminal Tanks | 0 | 0 | 1 | 0 | 0 | 0 | 0 | 1 | 0 | 0 | 0 | 1 | 0 | 1 | 0 | BP Products North America Carteret Terminal
NJ | 34023 | Middlesex | New York-N. New Jersey-Long Island, NY-NJ-CT | 18053 | U1 | 2 | OS1 | 40400101 | Petrol Prod Stor-Bulk Terminals /Gasoline RVP 13: Breathing Loss (67000 BBL | NO | 1 |  |  | NONEGU |  | 0 |  | 424 | State DoL Projections: No Growth When Negative | 1.0407 | NJ Rule for Bulk Terminal Tanks | 0 | 0 | 1 | 0 | 0 | 0 | 0 | 1 | 0 | 0 | 0 | 1 | 0 | 1 | 0 | BP Products North America Carteret Terminal
NJ | 34023 | Middlesex | New York-N. New Jersey-Long Island, NY-NJ-CT | 18053 | U1 | 3 | OS2 | 40400101 | Petrol Prod Stor-Bulk Terminals /Gasoline RVP 13: Breathing Loss (67000 BBL | NO | 1 |  |  | NONEGU |  | 0 |  | 424 | State DoL Projections: No Growth When Negative | 1.0407 | NJ Rule for Bulk Terminal Tanks | 0 | 0 | 1 | 0 | 0 | 0 | 0 | 1 | 0 | 0 | 0 | 1 | 0 | 1 | 0 | BP Products North America Carteret Terminal
NJ | 34023 | Middlesex | New York-N. New Jersey-Long Island, NY-NJ-CT | 18053 | U1 | 4 | OS3 | 40400101 | Petrol Prod Stor-Bulk Terminals /Gasoline RVP 13: Breathing Loss (67000 BBL | NO | 1 |  |  | NONEGU |  | 0 |  | 424 | State DoL Projections: No Growth When Negative | 1.0407 | NJ Rule for Bulk Terminal Tanks | 0 | 0 | 1 | 0 | 0 | 0 | 0 | 1 | 0 | 0 | 0 | 1 | 0 | 1 | 0 | BP Products North America Carteret Terminal
NJ | 34023 | Middlesex | New York-N. New Jersey-Long Island, NY-NJ-CT | 18053 | U1 | 5 | OS4 | 40400101 | Petrol Prod Stor-Bulk Terminals /Gasoline RVP 13: Breathing Loss (67000 BBL | NO | 1 |  |  | NONEGU |  | 0 |  | 424 | State DoL Projections: No Growth When Negative | 1.0407 | NJ Rule for Bulk Terminal Tanks | 0 | 0 | 1 | 0 | 0 | 0 | 0 | 1 | 0 | 0 | 0 | 1 | 0 | 1 | 0 | BP Products North America Carteret Terminal
NJ | 34023 | Middlesex | New York-N. New Jersey-Long Island, NY-NJ-CT | 18053 | U1 | 6 | OS5 | 40400101 | Petrol Prod Stor-Bulk Terminals /Gasoline RVP 13: Breathing Loss (67000 BBL | NO | 1 |  |  | NONEGU |  | 0 |  | 424 | State DoL Projections: No Growth When Negative | 1.0407 | NJ Rule for Bulk Terminal Tanks | 0 | 0 | 1 | 0 | 0 | 0 | 0 | 1 | 0 | 0 | 0 | 1 | 0 | 1 | 0 | BP Products North America Carteret Terminal
NJ | 34023 | Middlesex | New York-N. New Jersey-Long Island, NY-NJ-CT | 18053 | U1 | 7 | OS28 | 40400101 | Petrol Prod Stor-Bulk Terminals /Gasoline RVP 13: Breathing Loss (67000 BBL | NO | 1 |  |  | NONEGU |  | 0 |  | 424 | State DoL Projections: No Growth When Negative | 1.0407 | NJ Rule for Bulk Terminal Tanks | 0 | 0 | 1 | 0 | 0 | 0 | 0 | 1 | 0 | 0 | 0 | 1 | 0 | 1 | 0 | BP Products North America Carteret Terminal
NJ | 34023 | Middlesex | New York-N. New Jersey-Long Island, NY-NJ-CT | 18053 | U1 | 8 | OS7 | 40400101 | Petrol Prod Stor-Bulk Terminals /Gasoline RVP 13: Breathing Loss (67000 BBL | NO | 1 |  |  | NONEGU |  | 0 |  | 424 | State DoL Projections: No Growth When Negative | 1.0407 | NJ Rule for Bulk Terminal Tanks | 0 | 0 | 1 | 0 | 0 | 0 | 0 | 1 | 0 | 0 | 0 | 1 | 0 | 1 | 0 | BP Products North America Carteret Terminal
NJ | 34023 | Middlesex | New York-N. New Jersey-Long Island, NY-NJ-CT | 18053 | U1 | 9 | OS8 | 40400101 | Petrol Prod Stor-Bulk Terminals /Gasoline RVP 13: Breathing Loss (67000 BBL | NO | 1 |  |  | NONEGU |  | 0 |  | 424 | State DoL Projections: No Growth When Negative | 1.0407 | NJ Rule for Bulk Terminal Tanks | 0 | 0 | 1 | 0 | 0 | 0 | 0 | 1 | 0 | 0 | 0 | 1 | 0 | 1 | 0 | BP Products North America Carteret Terminal
NJ | 34023 | Middlesex | New York-N. New Jersey-Long Island, NY-NJ-CT | 18053 | U1 | 11 | OS10 | 40400101 | Petrol Prod Stor-Bulk Terminals /Gasoline RVP 13: Breathing Loss (67000 BBL | NO | 1 |  |  | NONEGU |  | 0 |  | 424 | State DoL Projections: No Growth When Negative | 1.0407 | NJ Rule for Bulk Terminal Tanks | 0 | 0 | 1 | 0 | 0 | 0 | 0 | 1 | 0 | 0 | 0 | 1 | 0 | 1 | 0 | BP Products North America Carteret Terminal
NJ | 34023 | Middlesex | New York-N. New Jersey-Long Island, NY-NJ-CT | 18053 | U1 | 38 | OS34 | 40400101 | Petrol Prod Stor-Bulk Terminals /Gasoline RVP 13: Breathing Loss (67000 BBL | NO | 1 |  |  | NONEGU |  | 0 |  | 424 | State DoL Projections: No Growth When Negative | 1.0407 | NJ Rule for Bulk Terminal Tanks | 0 | 0 | 1 | 0 | 0 | 0 | 0 | 1 | 0 | 0 | 0 | 1 | 0 | 1 | 0 | BP Products North America Carteret Terminal
NJ | 34023 | Middlesex | New York-N. New Jersey-Long Island, NY-NJ-CT | 18053 | U12 | 28 | OS1 | 40400101 | Petrol Prod Stor-Bulk Terminals /Gasoline RVP 13: Breathing Loss (67000 BBL | NO | 1 |  |  | NONEGU |  | 0 |  | 424 | State DoL Projections: No Growth When Negative | 1.0407 | NJ Rule for Bulk Terminal Tanks | 0 | 0 | 1 | 0 | 0 | 0 | 0 | 1 | 0 | 0 | 0 | 1 | 0 | 1 | 0 | BP Products North America Carteret Terminal
NJ | 34023 | Middlesex | New York-N. New Jersey-Long Island, NY-NJ-CT | 18053 | U13 | 36 | OS1 | 40400101 | Petrol Prod Stor-Bulk Terminals /Gasoline RVP 13: Breathing Loss (67000 BBL | NO | 1 |  |  | NONEGU |  | 0 |  | 424 | State DoL Projections: No Growth When Negative | 1.0407 | NJ Rule for Bulk Terminal Tanks | 0 | 0 | 1 | 0 | 0 | 0 | 0 | 1 | 0 | 0 | 0 | 1 | 0 | 1 | 0 | BP Products North America Carteret Terminal
NJ | 34023 | Middlesex | New York-N. New Jersey-Long Island, NY-NJ-CT | 18053 | U2 | 12 | OS1 | 40400101 | Petrol Prod Stor-Bulk Terminals /Gasoline RVP 13: Breathing Loss (67000 BBL | NO | 1 |  |  | NONEGU |  | 0 |  | 424 | State DoL Projections: No Growth When Negative | 1.0407 | NJ Rule for Bulk Terminal Tanks | 0 | 0 | 1 | 0 | 0 | 0 | 0 | 1 | 0 | 0 | 0 | 1 | 0 | 1 | 0 | BP Products North America Carteret Terminal
NJ | 34023 | Middlesex | New York-N. New Jersey-Long Island, NY-NJ-CT | 18053 | U2 | 13 | OS2 | 40400101 | Petrol Prod Stor-Bulk Terminals /Gasoline RVP 13: Breathing Loss (67000 BBL | NO | 1 |  |  | NONEGU |  | 0 |  | 424 | State DoL Projections: No Growth When Negative | 1.0407 | NJ Rule for Bulk Terminal Tanks | 0 | 0 | 1 | 0 | 0 | 0 | 0 | 1 | 0 | 0 | 0 | 1 | 0 | 1 | 0 | BP Products North America Carteret Terminal
NJ | 34023 | Middlesex | New York-N. New Jersey-Long Island, NY-NJ-CT | 18053 | U2 | 14 | OS3 | 40400101 | Petrol Prod Stor-Bulk Terminals /Gasoline RVP 13: Breathing Loss (67000 BBL | NO | 1 |  |  | NONEGU |  | 0 |  | 424 | State DoL Projections: No Growth When Negative | 1.0407 | NJ Rule for Bulk Terminal Tanks | 0 | 0 | 1 | 0 | 0 | 0 | 0 | 1 | 0 | 0 | 0 | 1 | 0 | 1 | 0 | BP Products North America Carteret Terminal
NJ | 34023 | Middlesex | New York-N. New Jersey-Long Island, NY-NJ-CT | 18053 | U2 | 15 | OS4 | 40400101 | Petrol Prod Stor-Bulk Terminals /Gasoline RVP 13: Breathing Loss (67000 BBL | NO | 1 |  |  | NONEGU |  | 0 |  | 424 | State DoL Projections: No Growth When Negative | 1.0407 | NJ Rule for Bulk Terminal Tanks | 0 | 0 | 1 | 0 | 0 | 0 | 0 | 1 | 0 | 0 | 0 | 1 | 0 | 1 | 0 | BP Products North America Carteret Terminal
NJ | 34023 | Middlesex | New York-N. New Jersey-Long Island, NY-NJ-CT | 18053 | U2 | 16 | OS5 | 40400101 | Petrol Prod Stor-Bulk Terminals /Gasoline RVP 13: Breathing Loss (67000 BBL | NO | 1 |  |  | NONEGU |  | 0 |  | 424 | State DoL Projections: No Growth When Negative | 1.0407 | NJ Rule for Bulk Terminal Tanks | 0 | 0 | 1 | 0 | 0 | 0 | 0 | 1 | 0 | 0 | 0 | 1 | 0 | 1 | 0 | BP Products North America Carteret Terminal
NJ | 34023 | Middlesex | New York-N. New Jersey-Long Island, NY-NJ-CT | 18053 | U2 | 17 | OS6 | 40400101 | Petrol Prod Stor-Bulk Terminals /Gasoline RVP 13: Breathing Loss (67000 BBL | NO | 1 |  |  | NONEGU |  | 0 |  | 424 | State DoL Projections: No Growth When Negative | 1.0407 | NJ Rule for Bulk Terminal Tanks | 0 | 0 | 1 | 0 | 0 | 0 | 0 | 1 | 0 | 0 | 0 | 1 | 0 | 1 | 0 | BP Products North America Carteret Terminal
NJ | 34023 | Middlesex | New York-N. New Jersey-Long Island, NY-NJ-CT | 18053 | U3 | 18 | OS1 | 40400101 | Petrol Prod Stor-Bulk Terminals /Gasoline RVP 13: Breathing Loss (67000 BBL | NO | 1 |  |  | NONEGU |  | 0 |  | 424 | State DoL Projections: No Growth When Negative | 1.0407 | NJ Rule for Bulk Terminal Tanks | 0 | 0 | 1 | 0 | 0 | 0 | 0 | 1 | 0 | 0 | 0 | 1 | 0 | 1 | 0 | BP Products North America Carteret Terminal
NJ | 34023 | Middlesex | New York-N. New Jersey-Long Island, NY-NJ-CT | 18053 | U3 | 19 | OS2 | 40400101 | Petrol Prod Stor-Bulk Terminals /Gasoline RVP 13: Breathing Loss (67000 BBL | NO | 1 |  |  | NONEGU |  | 0 |  | 424 | State DoL Projections: No Growth When Negative | 1.0407 | NJ Rule for Bulk Terminal Tanks | 0 | 0 | 1 | 0 | 0 | 0 | 0 | 1 | 0 | 0 | 0 | 1 | 0 | 1 | 0 | BP Products North America Carteret Terminal
NJ | 34023 | Middlesex | New York-N. New Jersey-Long Island, NY-NJ-CT | 18053 | U5 | 20 | OS1 | 40400101 | Petrol Prod Stor-Bulk Terminals /Gasoline RVP 13: Breathing Loss (67000 BBL | NO | 1 |  |  | NONEGU |  | 0 |  | 424 | State DoL Projections: No Growth When Negative | 1.0407 | NJ Rule for Bulk Terminal Tanks | 0 | 0 | 1 | 0 | 0 | 0 | 0 | 1 | 0 | 0 | 0 | 1 | 0 | 1 | 0 | BP Products North America Carteret Terminal
NJ | 34023 | Middlesex | New York-N. New Jersey-Long Island, NY-NJ-CT | 18053 | U5 | 20 | OS3 | 40400101 | Petrol Prod Stor-Bulk Terminals /Gasoline RVP 13: Breathing Loss (67000 BBL | NO | 1 |  |  | NONEGU |  | 0 |  | 424 | State DoL Projections: No Growth When Negative | 1.0407 | NJ Rule for Bulk Terminal Tanks | 0 | 0 | 1 | 0 | 0 | 0 | 0 | 1 | 0 | 0 | 0 | 1 | 0 | 1 | 0 | BP Products North America Carteret Terminal
NJ | 34023 | Middlesex | New York-N. New Jersey-Long Island, NY-NJ-CT | 18053 | U5 | 20 | OS4 | 40400101 | Petrol Prod Stor-Bulk Terminals /Gasoline RVP 13: Breathing Loss (67000 BBL | NO | 1 |  |  | NONEGU |  | 0 |  | 424 | State DoL Projections: No Growth When Negative | 1.0407 | NJ Rule for Bulk Terminal Tanks | 0 | 0 | 1 | 0 | 0 | 0 | 0 | 1 | 0 | 0 | 0 | 1 | 0 | 1 | 0 | BP Products North America Carteret Terminal
NJ | 34023 | Middlesex | New York-N. New Jersey-Long Island, NY-NJ-CT | 18053 | U6 | 37 | OS1 | 40400101 | Petrol Prod Stor-Bulk Terminals /Gasoline RVP 13: Breathing Loss (67000 BBL | NO | 1 |  |  | NONEGU |  | 0 |  | 424 | State DoL Projections: No Growth When Negative | 1.0407 | NJ Rule for Bulk Terminal Tanks | 0 | 0 | 1 | 0 | 0 | 0 | 0 | 1 | 0 | 0 | 0 | 1 | 0 | 1 | 0 | BP Products North America Carteret Terminal
NJ | 34023 | Middlesex | New York-N. New Jersey-Long Island, NY-NJ-CT | 18053 | U6 | 37 | OS3 | 40400101 | Petrol Prod Stor-Bulk Terminals /Gasoline RVP 13: Breathing Loss (67000 BBL | NO | 1 |  |  | NONEGU |  | 0 |  | 424 | State DoL Projections: No Growth When Negative | 1.0407 | NJ Rule for Bulk Terminal Tanks | 0 | 0 | 1 | 0 | 0 | 0 | 0 | 1 | 0 | 0 | 0 | 1 | 0 | 1 | 0 | BP Products North America Carteret Terminal
NJ | 34023 | Middlesex | New York-N. New Jersey-Long Island, NY-NJ-CT | 18053 | U6 | PT517 | OS4 | 40400101 | Petrol Prod Stor-Bulk Terminals /Gasoline RVP 13: Breathing Loss (67000 BBL | NO | 1 |  |  | NONEGU |  | 0 |  | 424 | State DoL Projections: No Growth When Negative | 1.0407 | NJ Rule for Bulk Terminal Tanks | 0 | 0 | 1 | 0 | 0 | 0 | 0 | 1 | 0 | 0 | 0 | 1 | 0 | 1 | 0 | BP Products North America Carteret Terminal
NJ | 34023 | Middlesex | New York-N. New Jersey-Long Island, NY-NJ-CT | 18053 | U7 | 25 | OS1 | 40400101 | Petrol Prod Stor-Bulk Terminals /Gasoline RVP 13: Breathing Loss (67000 BBL | NO | 1 |  |  | NONEGU |  | 0 |  | 424 | State DoL Projections: No Growth When Negative | 1.0407 | NJ Rule for Bulk Terminal Tanks | 0 | 0 | 1 | 0 | 0 | 0 | 0 | 1 | 0 | 0 | 0 | 1 | 0 | 1 | 0 | BP Products North America Carteret Terminal
NJ | 34023 | Middlesex | New York-N. New Jersey-Long Island, NY-NJ-CT | 18053 | U9 | 27 | OS1 | 40400101 | Petrol Prod Stor-Bulk Terminals /Gasoline RVP 13: Breathing Loss (67000 BBL | NO | 1 |  |  | NONEGU |  | 0 |  | 424 | State DoL Projections: No Growth When Negative | 1.0407 | NJ Rule for Bulk Terminal Tanks | 0 | 0 | 1 | 0 | 0 | 0 | 0 | 1 | 0 | 0 | 0 | 1 | 0 | 1 | 0 | BP Products North America Carteret Terminal
NJ | 34023 | Middlesex | New York-N. New Jersey-Long Island, NY-NJ-CT | 18054 | FG0 | FUG001 | OS0 | 39999998 | Misc Manuf / Indus Processes /Other Not Classified | NO | 1 |  |  | NONEGU |  |  |  | 422 | State DoL Projections: No Growth When Negative | 1.0407 |  | 0 | 0 | 1 | 0 | 0 | 0 | 0 | 1 | 0 | 0 | 0 | 1 | 0 | 1 | 0 | Hess - First Reserve Terminal
NJ | 34023 | Middlesex | New York-N. New Jersey-Long Island, NY-NJ-CT | 18054 | GR1 | 37 | OS0 | 39999998 | Misc Manuf / Indus Processes /Other Not Classified | NO | 1 |  |  | NONEGU |  | 0 |  | 422 | State DoL Projections: No Growth When Negative | 1.0407 |  | 0 | 0 | 1 | 0 | 0 | 0 | 0 | 1 | 0 | 0 | 0 | 1 | 0 | 1 | 0 | Hess - First Reserve Terminal
NJ | 34023 | Middlesex | New York-N. New Jersey-Long Island, NY-NJ-CT | 18054 | IS3 | 37 | OS0 | 39999998 | Misc Manuf / Indus Processes /Other Not Classified | NO | 1 |  |  | NONEGU |  | 0 |  | 422 | State DoL Projections: No Growth When Negative | 1.0407 |  | 0 | 0 | 1 | 0 | 0 | 0 | 0 | 1 | 0 | 0 | 0 | 1 | 0 | 1 | 0 | Hess - First Reserve Terminal
NJ | 34023 | Middlesex | New York-N. New Jersey-Long Island, NY-NJ-CT | 18054 | IS4 | 37 | OS0 | 39999998 | Misc Manuf / Indus Processes /Other Not Classified | NO | 1 |  |  | NONEGU |  | 0 |  | 422 | State DoL Projections: No Growth When Negative | 1.0407 |  | 0 | 0 | 1 | 0 | 0 | 0 | 0 | 1 | 0 | 0 | 0 | 1 | 0 | 1 | 0 | Hess - First Reserve Terminal
NJ | 34023 | Middlesex | New York-N. New Jersey-Long Island, NY-NJ-CT | 18054 | U1 | PT518 | OS0 | 39999998 | Misc Manuf / Indus Processes /Other Not Classified | NO | 1 |  |  | NONEGU |  | 0 |  | 422 | State DoL Projections: No Growth When Negative | 1.0407 |  | 0 | 0 | 1 | 0 | 0 | 0 | 0 | 1 | 0 | 0 | 0 | 1 | 0 | 1 | 0 | Hess - First Reserve Terminal
NJ | 34023 | Middlesex | New York-N. New Jersey-Long Island, NY-NJ-CT | 18054 | U2 | PT519 | OS0 | 39999998 | Misc Manuf / Indus Processes /Other Not Classified | NO | 1 |  |  | NONEGU |  | 0 |  | 422 | State DoL Projections: No Growth When Negative | 1.0407 |  | 0 | 0 | 1 | 0 | 0 | 0 | 0 | 1 | 0 | 0 | 0 | 1 | 0 | 1 | 0 | Hess - First Reserve Terminal
NJ | 34023 | Middlesex | New York-N. New Jersey-Long Island, NY-NJ-CT | 18054 | U3 | PT520 | OS0 | 39999998 | Misc Manuf / Indus Processes /Other Not Classified | NO | 1 |  |  | NONEGU |  | 0 |  | 422 | State DoL Projections: No Growth When Negative | 1.0407 |  | 0 | 0 | 1 | 0 | 0 | 0 | 0 | 1 | 0 | 0 | 0 | 1 | 0 | 1 | 0 | Hess - First Reserve Terminal
NJ | 34023 | Middlesex | New York-N. New Jersey-Long Island, NY-NJ-CT | 18054 | U4 | 29 | OS1 | 40400101 | Petrol Prod Stor-Bulk Terminals /Gasoline RVP 13: Breathing Loss (67000 BBL | NO | 1 |  |  | NONEGU |  | 0 |  | 422 | State DoL Projections: No Growth When Negative | 1.0407 | NJ Rule for Bulk Terminal Tanks | 0 | 0 | 1 | 0 | 0 | 0 | 0 | 1 | 0 | 0 | 0 | 1 | 0 | 1 | 0 | Hess - First Reserve Terminal
NJ | 34023 | Middlesex | New York-N. New Jersey-Long Island, NY-NJ-CT | 18054 | U4 | PT521 | OS2 | 40400101 | Petrol Prod Stor-Bulk Terminals /Gasoline RVP 13: Breathing Loss (67000 BBL | NO | 1 |  |  | NONEGU |  | 0 |  | 422 | State DoL Projections: No Growth When Negative | 1.0407 | NJ Rule for Bulk Terminal Tanks | 0 | 0 | 1 | 0 | 0 | 0 | 0 | 1 | 0 | 0 | 0 | 1 | 0 | 1 | 0 | Hess - First Reserve Terminal
NJ | 34023 | Middlesex | New York-N. New Jersey-Long Island, NY-NJ-CT | 18054 | U5 | PT522 | OS0 | 39999998 | Misc Manuf / Indus Processes /Other Not Classified | NO | 1 |  |  | NONEGU |  | 0 |  | 422 | State DoL Projections: No Growth When Negative | 1.0407 |  | 6.01 | 6.2548 | 1 | 6.2548 | 0.52 | 0.52 | 0.54118 | 1 | 0.54118 | 5.15 | 5.3597 | 1 | 5.3597 | 1 | 5.3597 | Hess - First Reserve Terminal
NJ | 34023 | Middlesex | New York-N. New Jersey-Long Island, NY-NJ-CT | 18054 | U6 | PT523 | OS0 | 39999998 | Misc Manuf / Indus Processes /Other Not Classified | NO | 1 |  |  | NONEGU |  | 0 |  | 422 | State DoL Projections: No Growth When Negative | 1.0407 |  | 0 | 0 | 1 | 0 | 0 | 0 | 0 | 1 | 0 | 0 | 0 | 1 | 0 | 1 | 0 | Hess - First Reserve Terminal
NJ | 34023 | Middlesex | New York-N. New Jersey-Long Island, NY-NJ-CT | 18058 | FG0 | FUG001 | OS0 | 39999998 | Misc Manuf / Indus Processes /Other Not Classified | NO | 1 |  |  | NONEGU |  |  |  | 324 | State DoL Projections: No Growth When Negative | 1.1267 |  | 0 | 0 | 1 | 0 | 0.07 | 0.07 | 0.078868 | 1 | 0.078868 | 0 | 0 | 1 | 0 | 1 | 0 | Chevron Products Company
NJ | 34023 | Middlesex | New York-N. New Jersey-Long Island, NY-NJ-CT | 18058 | IS1 | PT524 | OS0 | 39999998 | Misc Manuf / Indus Processes /Other Not Classified | NO | 1 |  |  | NONEGU |  | 0 |  | 324 | State DoL Projections: No Growth When Negative | 1.1267 |  | 0 | 0 | 1 | 0 | 3.68 | 3.68 | 4.1462 | 1 | 4.1462 | 0 | 0 | 1 | 0 | 1 | 0 | Chevron Products Company
NJ | 34023 | Middlesex | New York-N. New Jersey-Long Island, NY-NJ-CT | 18058 | IS2 | PT525 | OS0 | 39999998 | Misc Manuf / Indus Processes /Other Not Classified | NO | 1 |  |  | NONEGU |  | 0 |  | 324 | State DoL Projections: No Growth When Negative | 1.1267 |  | 2.97 | 3.3463 | 1 | 3.3463 | 0.21 | 0.21 | 0.23661 | 1 | 0.23661 | 0.2 | 0.22534 | 1 | 0.22534 | 1 | 0.22534 | Chevron Products Company
NJ | 34023 | Middlesex | New York-N. New Jersey-Long Island, NY-NJ-CT | 18058 | U10 | 1001 | OS1 | 40600299 | Petrol Trans & Marketg /Marine Vessels /Not Classified ** | NO | 1 |  |  | NONEGU |  | 0 |  | 324 | State DoL Projections: No Growth When Negative | 1.1267 |  | 0.094 | 0.10591 | 1 | 0.10591 | 0.07 | 0.07 | 0.078868 | 1 | 0.078868 | 0 | 0 | 1 | 0 | 1 | 0 | Chevron Products Company
NJ | 34023 | Middlesex | New York-N. New Jersey-Long Island, NY-NJ-CT | 18058 | U10 | 1001 | OS3 | 30609903 | Petrol Indus /Incinerators /Natural Gas | NO | 1 |  |  | NONEGU |  | 0 |  | 324 | State DoL Projections: No Growth When Negative | 1.1267 |  | 0.04 | 0.045068 | 1 | 0.045068 | 0 | 0 | 0 | 1 | 0 | 0 | 0 | 1 | 0 | 1 | 0 | Chevron Products Company
NJ | 34023 | Middlesex | New York-N. New Jersey-Long Island, NY-NJ-CT | 18058 | U11 | PT526 | OS0 | 39999998 | Misc Manuf / Indus Processes /Other Not Classified | NO | 1 |  |  | NONEGU |  | 0 |  | 324 | State DoL Projections: No Growth When Negative | 1.1267 |  | 0 | 0 | 1 | 0 | 0 | 0 | 0 | 1 | 0 | 0 | 0 | 1 | 0 | 1 | 0 | Chevron Products Company
NJ | 34023 | Middlesex | New York-N. New Jersey-Long Island, NY-NJ-CT | 18058 | U12 | PT527 | OS0 | 39999998 | Misc Manuf / Indus Processes /Other Not Classified | NO | 1 |  |  | NONEGU |  | 0 |  | 324 | State DoL Projections: No Growth When Negative | 1.1267 |  | 0 | 0 | 1 | 0 | 0 | 0 | 0 | 1 | 0 | 0 | 0 | 1 | 0 | 1 | 0 | Chevron Products Company
NJ | 34023 | Middlesex | New York-N. New Jersey-Long Island, NY-NJ-CT | 18058 | U13 | PT528 | OS0 | 39999998 | Misc Manuf / Indus Processes /Other Not Classified | NO | 1 |  |  | NONEGU |  | 0 |  | 324 | State DoL Projections: No Growth When Negative | 1.1267 |  | 0 | 0 | 1 | 0 | 0 | 0 | 0 | 1 | 0 | 0 | 0 | 1 | 0 | 1 | 0 | Chevron Products Company
NJ | 34023 | Middlesex | New York-N. New Jersey-Long Island, NY-NJ-CT | 18058 | U14 | PT529 | OS0 | 39999998 | Misc Manuf / Indus Processes /Other Not Classified | NO | 1 |  |  | NONEGU |  | 0 |  | 324 | State DoL Projections: No Growth When Negative | 1.1267 |  | 0 | 0 | 1 | 0 | 0 | 0 | 0 | 1 | 0 | 0 | 0 | 1 | 0 | 1 | 0 | Chevron Products Company
NJ | 34023 | Middlesex | New York-N. New Jersey-Long Island, NY-NJ-CT | 18058 | U15 | 1501 | OS1 | 30600106 | Petrol Indus /Process Heaters /Process Gas-fired | NO | 1 |  |  | NONEGU |  | 0 |  | 324 | State DoL Projections: No Growth When Negative | 1.1267 |  | 46.82 | 52.7517 | 1 | 52.7517 | 4.34 | 4.34 | 4.8898 | 1 | 4.8898 | 3.09 | 3.4815 | 1 | 3.4815 | 1 | 3.4815 | Chevron Products Company
NJ | 34023 | Middlesex | New York-N. New Jersey-Long Island, NY-NJ-CT | 18058 | U15 | 1502 | OS3 | 30600106 | Petrol Indus /Process Heaters /Process Gas-fired | NO | 1 |  |  | NONEGU |  | 0 |  | 324 | State DoL Projections: No Growth When Negative | 1.1267 |  | 6.12 | 6.8954 | 1 | 6.8954 | 1.28 | 1.28 | 1.4422 | 1 | 1.4422 | 0.62 | 0.69855 | 1 | 0.69855 | 1 | 0.69855 | Chevron Products Company
NJ | 34023 | Middlesex | New York-N. New Jersey-Long Island, NY-NJ-CT | 18058 | U18 | 1801 | OS2 | 30600901 | Petrol Indus /Flares /Distillate Oil | NO | 1 |  |  | NONEGU |  | 0 |  | 324 | State DoL Projections: No Growth When Negative | 1.1267 |  | 0.03 | 0.033801 | 1 | 0.033801 | 0 | 0 | 0 | 1 | 0 | 2.03 | 2.2872 | 1 | 2.2872 | 1 | 2.2872 | Chevron Products Company
NJ | 34023 | Middlesex | New York-N. New Jersey-Long Island, NY-NJ-CT | 18058 | U18 | 1801 | OS4 | 30600901 | Petrol Indus /Flares /Distillate Oil | NO | 1 |  |  | NONEGU |  | 0 |  | 324 | State DoL Projections: No Growth When Negative | 1.1267 |  | 0.04 | 0.045068 | 1 | 0.045068 | 0 | 0 | 0 | 1 | 0 | 0 | 0 | 1 | 0 | 1 | 0 | Chevron Products Company
NJ | 34023 | Middlesex | New York-N. New Jersey-Long Island, NY-NJ-CT | 18058 | U19 | 1602 | OS8 | 30600105 | Petrol Indus /Process Heaters /Natural Gas-fired | NO | 1 |  |  | NONEGU |  | 0 |  | 324 | State DoL Projections: No Growth When Negative | 1.1267 |  | 1.7 | 1.9154 | 1 | 1.9154 | 0.33 | 0.33 | 0.37181 | 1 | 0.37181 | 0.03 | 0.033801 | 1 | 0.033801 | 1 | 0.033801 | Chevron Products Company
NJ | 34023 | Middlesex | New York-N. New Jersey-Long Island, NY-NJ-CT | 18058 | U19 | 1901 | OS1 | 10200602 | Ext Comb /Industrial /Natural Gas /10-100 Million Btu/hr | NO | 1 |  |  | NONEGU |  | 55 | SCC-based | 324 | State DoL Projections: No Growth When Negative | 1.1267 | NJ ICI Boiler Rule | 3.93 | 4.4279 | 0.6 | 2.6567 | 0.23 | 0.23 | 0.25914 | 1 | 0.25914 | 0.02 | 0.022534 | 1 | 0.022534 | 1 | 0.022534 | Chevron Products Company
NJ | 34023 | Middlesex | New York-N. New Jersey-Long Island, NY-NJ-CT | 18058 | U19 | 1901 | OS4 | 10200602 | Ext Comb /Industrial /Natural Gas /10-100 Million Btu/hr | NO | 1 |  |  | NONEGU |  | 55 | SCC-based | 324 | State DoL Projections: No Growth When Negative | 1.1267 | NJ ICI Boiler Rule | 9.21 | 10.3768 | 0.6 | 6.2261 | 0.68 | 0.68 | 0.76615 | 1 | 0.76615 | 0.04 | 0.045068 | 1 | 0.045068 | 1 | 0.045068 | Chevron Products Company
NJ | 34023 | Middlesex | New York-N. New Jersey-Long Island, NY-NJ-CT | 18058 | U19 | 2101 | OS10 | 20200401 | Int Comb /Industrial /Large Bore Engine /Diesel | NO | 1 |  |  | NONEGU |  | 0 |  | 324 | State DoL Projections: No Growth When Negative | 1.1267 | MANEVU Low S Fuel Oil | 0.198 | 0.22308 | 1 | 0.22308 | 0 | 0 | 0 | 1 | 0 | 0.011 | 0.012394 | 0.0075 | 9.2952e-05 | 0.0075 | 9.2952e-05 | Chevron Products Company
NJ | 34023 | Middlesex | New York-N. New Jersey-Long Island, NY-NJ-CT | 18058 | U19 | 2102 | OS11 | 20200101 | Int Comb /Industrial /Distillate Oil (Diesel) /Turbine | NO | 1 |  |  | NONEGU |  | 0 |  | 324 | State DoL Projections: No Growth When Negative | 1.1267 | MANEVU Low S Fuel Oil | 0.09 | 0.1014 | 1 | 0.1014 | 0.01 | 0.01 | 0.011267 | 1 | 0.011267 | 0 | 0 | 0.0075 | 0 | 0.0075 | 0 | Chevron Products Company
NJ | 34023 | Middlesex | New York-N. New Jersey-Long Island, NY-NJ-CT | 18058 | U19 | 2104 | OS13 | 20200101 | Int Comb /Industrial /Distillate Oil (Diesel) /Turbine | NO | 1 |  |  | NONEGU |  | 0 |  | 324 | State DoL Projections: No Growth When Negative | 1.1267 | MANEVU Low S Fuel Oil | 0.05 | 0.056335 | 1 | 0.056335 | 0 | 0 | 0 | 1 | 0 | 0 | 0 | 0.0075 | 0 | 0.0075 | 0 | Chevron Products Company
NJ | 34023 | Middlesex | New York-N. New Jersey-Long Island, NY-NJ-CT | 18058 | U19 | 2105 | OS14 | 20200101 | Int Comb /Industrial /Distillate Oil (Diesel) /Turbine | NO | 1 |  |  | NONEGU |  | 0 |  | 324 | State DoL Projections: No Growth When Negative | 1.1267 | MANEVU Low S Fuel Oil | 0.07 | 0.078868 | 1 | 0.078868 | 0 | 0 | 0 | 1 | 0 | 0 | 0 | 0.0075 | 0 | 0.0075 | 0 | Chevron Products Company
NJ | 34023 | Middlesex | New York-N. New Jersey-Long Island, NY-NJ-CT | 18058 | U19 | 2106 | OS15 | 20200101 | Int Comb /Industrial /Distillate Oil (Diesel) /Turbine | NO | 1 |  |  | NONEGU |  | 0 |  | 324 | State DoL Projections: No Growth When Negative | 1.1267 | MANEVU Low S Fuel Oil | 0.06 | 0.067602 | 1 | 0.067602 | 0 | 0 | 0 | 1 | 0 | 0 | 0 | 0.0075 | 0 | 0.0075 | 0 | Chevron Products Company
NJ | 34023 | Middlesex | New York-N. New Jersey-Long Island, NY-NJ-CT | 18058 | U19 | 2107 | OS12 | 20200101 | Int Comb /Industrial /Distillate Oil (Diesel) /Turbine | NO | 1 |  |  | NONEGU |  | 0 |  | 324 | State DoL Projections: No Growth When Negative | 1.1267 | MANEVU Low S Fuel Oil | 0.02 | 0.022534 | 1 | 0.022534 | 0 | 0 | 0 | 1 | 0 | 0 | 0 | 0.0075 | 0 | 0.0075 | 0 | Chevron Products Company
NJ | 34023 | Middlesex | New York-N. New Jersey-Long Island, NY-NJ-CT | 18058 | U19 | 5201 | OS46 | 20200101 | Int Comb /Industrial /Distillate Oil (Diesel) /Turbine | NO | 1 |  |  | NONEGU |  | 0 |  | 324 | State DoL Projections: No Growth When Negative | 1.1267 | MANEVU Low S Fuel Oil | 0.161 | 0.1814 | 1 | 0.1814 | 0 | 0 | 0 | 1 | 0 | 0.018 | 0.02028 | 0.0075 | 0.0001521 | 0.0075 | 0.0001521 | Chevron Products Company
NJ | 34023 | Middlesex | New York-N. New Jersey-Long Island, NY-NJ-CT | 18058 | U19 | 5202 | OS47 | 20200101 | Int Comb /Industrial /Distillate Oil (Diesel) /Turbine | NO | 1 |  |  | NONEGU |  | 0 |  | 324 | State DoL Projections: No Growth When Negative | 1.1267 | MANEVU Low S Fuel Oil | 0.161 | 0.1814 | 1 | 0.1814 | 0 | 0 | 0 | 1 | 0 | 0.018 | 0.02028 | 0.0075 | 0.0001521 | 0.0075 | 0.0001521 | Chevron Products Company
NJ | 34023 | Middlesex | New York-N. New Jersey-Long Island, NY-NJ-CT | 18058 | U19 | 5301 | OS52 | 20200101 | Int Comb /Industrial /Distillate Oil (Diesel) /Turbine | NO | 1 |  |  | NONEGU |  | 0 |  | 324 | State DoL Projections: No Growth When Negative | 1.1267 | MANEVU Low S Fuel Oil | 0.414 | 0.46645 | 1 | 0.46645 | 0.03 | 0.03 | 0.033801 | 1 | 0.033801 | 0.027 | 0.030421 | 0.0075 | 0.00022816 | 0.0075 | 0.00022816 | Chevron Products Company
NJ | 34023 | Middlesex | New York-N. New Jersey-Long Island, NY-NJ-CT | 18058 | U20 | PT530 | OS0 | 39999998 | Misc Manuf / Indus Processes /Other Not Classified | NO | 1 |  |  | NONEGU |  | 0 |  | 324 | State DoL Projections: No Growth When Negative | 1.1267 |  | 0 | 0 | 1 | 0 | 0 | 0 | 0 | 1 | 0 | 0 | 0 | 1 | 0 | 1 | 0 | Chevron Products Company
NJ | 34023 | Middlesex | New York-N. New Jersey-Long Island, NY-NJ-CT | 18058 | U23 | PT531 | OS0 | 39999998 | Misc Manuf / Indus Processes /Other Not Classified | NO | 1 |  |  | NONEGU |  | 0 |  | 324 | State DoL Projections: No Growth When Negative | 1.1267 |  | 0 | 0 | 1 | 0 | 0 | 0 | 0 | 1 | 0 | 0 | 0 | 1 | 0 | 1 | 0 | Chevron Products Company
NJ | 34023 | Middlesex | New York-N. New Jersey-Long Island, NY-NJ-CT | 18058 | U25 | PT532 | OS0 | 39999998 | Misc Manuf / Indus Processes /Other Not Classified | NO | 1 |  |  | NONEGU |  | 0 |  | 324 | State DoL Projections: No Growth When Negative | 1.1267 |  | 0 | 0 | 1 | 0 | 0 | 0 | 0 | 1 | 0 | 0 | 0 | 1 | 0 | 1 | 0 | Chevron Products Company
NJ | 34023 | Middlesex | New York-N. New Jersey-Long Island, NY-NJ-CT | 18058 | U26 | PT533 | OS0 | 39999998 | Misc Manuf / Indus Processes /Other Not Classified | NO | 1 |  |  | NONEGU |  | 0 |  | 324 | State DoL Projections: No Growth When Negative | 1.1267 |  | 0 | 0 | 1 | 0 | 0 | 0 | 0 | 1 | 0 | 0 | 0 | 1 | 0 | 1 | 0 | Chevron Products Company
NJ | 34023 | Middlesex | New York-N. New Jersey-Long Island, NY-NJ-CT | 18060 | FG0 | FUG001 | OS0 | 39999998 | Misc Manuf / Indus Processes /Other Not Classified | NO | 1 |  |  | NONEGU |  |  |  | 331 | State DoL Projections: No Growth When Negative | 1 |  | 0.02 | 0.02 | 1 | 0.02 | 0.01 | 0.01 | 0.01 | 1 | 0.01 | 0 | 0 | 1 | 0 | 1 | 0 | FERRO CORP
NJ | 34023 | Middlesex | New York-N. New Jersey-Long Island, NY-NJ-CT | 18060 | IS0 | 1901 | OS0 | 39999998 | Misc Manuf / Indus Processes /Other Not Classified | NO | 1 |  |  | NONEGU |  | 0 |  | 331 | State DoL Projections: No Growth When Negative | 1 |  | 0 | 0 | 1 | 0 | 0.01 | 0.01 | 0.01 | 1 | 0.01 | 0 | 0 | 1 | 0 | 1 | 0 | FERRO CORP
NJ | 34023 | Middlesex | New York-N. New Jersey-Long Island, NY-NJ-CT | 18060 | U12 | PT534 | OS0 | 39999998 | Misc Manuf / Indus Processes /Other Not Classified | NO | 1 |  |  | NONEGU |  | 0 |  | 331 | State DoL Projections: No Growth When Negative | 1 |  | 0.272 | 0.272 | 1 | 0.272 | 0.01 | 0.01 | 0.01 | 1 | 0.01 | 0.002 | 0.002 | 1 | 0.002 | 1 | 0.002 | FERRO CORP
NJ | 34023 | Middlesex | New York-N. New Jersey-Long Island, NY-NJ-CT | 18060 | U13 | PT535 | OS0 | 39999998 | Misc Manuf / Indus Processes /Other Not Classified | NO | 1 |  |  | NONEGU |  | 0 |  | 331 | State DoL Projections: No Growth When Negative | 1 |  | 0.557 | 0.557 | 1 | 0.557 | 0.01 | 0.01 | 0.01 | 1 | 0.01 | 0.1 | 0.1 | 1 | 0.1 | 1 | 0.1 | FERRO CORP
NJ | 34023 | Middlesex | New York-N. New Jersey-Long Island, NY-NJ-CT | 18060 | U14 | PT536 | OS0 | 39999998 | Misc Manuf / Indus Processes /Other Not Classified | NO | 1 |  |  | NONEGU |  | 0 |  | 331 | State DoL Projections: No Growth When Negative | 1 |  | 0.381 | 0.381 | 1 | 0.381 | 0.01 | 0.01 | 0.01 | 1 | 0.01 | 0.002 | 0.002 | 1 | 0.002 | 1 | 0.002 | FERRO CORP
NJ | 34023 | Middlesex | New York-N. New Jersey-Long Island, NY-NJ-CT | 18060 | U15 | PT537 | OS0 | 39999998 | Misc Manuf / Indus Processes /Other Not Classified | NO | 1 |  |  | NONEGU |  | 0 |  | 331 | State DoL Projections: No Growth When Negative | 1 |  | 0 | 0 | 1 | 0 | 0 | 0 | 0 | 1 | 0 | 0 | 0 | 1 | 0 | 1 | 0 | FERRO CORP
NJ | 34023 | Middlesex | New York-N. New Jersey-Long Island, NY-NJ-CT | 18060 | U17 | 30 | OS16 | 30499999 | Secondary Metals /Other Not Classified /Specify in Comments Field | NO | 1 |  |  | NONEGU |  | 0 |  | 331 | State DoL Projections: No Growth When Negative | 1 |  | 0 | 0 | 1 | 0 | 0.03 | 0.03 | 0.03 | 1 | 0.03 | 0 | 0 | 1 | 0 | 1 | 0 | FERRO CORP
NJ | 34023 | Middlesex | New York-N. New Jersey-Long Island, NY-NJ-CT | 18060 | U17 | 30 | OS17 | 30499999 | Secondary Metals /Other Not Classified /Specify in Comments Field | NO | 1 |  |  | NONEGU |  | 0 |  | 331 | State DoL Projections: No Growth When Negative | 1 |  | 0 | 0 | 1 | 0 | 0.03 | 0.03 | 0.03 | 1 | 0.03 | 0 | 0 | 1 | 0 | 1 | 0 | FERRO CORP
NJ | 34023 | Middlesex | New York-N. New Jersey-Long Island, NY-NJ-CT | 18060 | U17 | 30 | OS18 | 30499999 | Secondary Metals /Other Not Classified /Specify in Comments Field | NO | 1 |  |  | NONEGU |  | 0 |  | 331 | State DoL Projections: No Growth When Negative | 1 |  | 0 | 0 | 1 | 0 | 0.03 | 0.03 | 0.03 | 1 | 0.03 | 0 | 0 | 1 | 0 | 1 | 0 | FERRO CORP
NJ | 34023 | Middlesex | New York-N. New Jersey-Long Island, NY-NJ-CT | 18060 | U17 | 30 | OS19 | 30499999 | Secondary Metals /Other Not Classified /Specify in Comments Field | NO | 1 |  |  | NONEGU |  | 0 |  | 331 | State DoL Projections: No Growth When Negative | 1 |  | 0 | 0 | 1 | 0 | 0.03 | 0.03 | 0.03 | 1 | 0.03 | 0 | 0 | 1 | 0 | 1 | 0 | FERRO CORP
NJ | 34023 | Middlesex | New York-N. New Jersey-Long Island, NY-NJ-CT | 18060 | U18 | 1 | OS1 | 30199999 | Chem Manuf /Other Not Classified /Specify in Comments Field | NO | 1 |  |  | NONEGU |  | 0 |  | 331 | State DoL Projections: No Growth When Negative | 1 |  | 0.389 | 0.389 | 1 | 0.389 | 0.02 | 0.02 | 0.02 | 1 | 0.02 | 0 | 0 | 1 | 0 | 1 | 0 | FERRO CORP
NJ | 34023 | Middlesex | New York-N. New Jersey-Long Island, NY-NJ-CT | 18060 | U18 | 1 | OS2 | 30499999 | Secondary Metals /Other Not Classified /Specify in Comments Field | NO | 1 |  |  | NONEGU |  | 0 |  | 331 | State DoL Projections: No Growth When Negative | 1 |  | 0.389 | 0.389 | 1 | 0.389 | 0.02 | 0.02 | 0.02 | 1 | 0.02 | 0 | 0 | 1 | 0 | 1 | 0 | FERRO CORP
NJ | 34023 | Middlesex | New York-N. New Jersey-Long Island, NY-NJ-CT | 18060 | U19 | PT538 | OS0 | 39999998 | Misc Manuf / Indus Processes /Other Not Classified | NO | 1 |  |  | NONEGU |  | 0 |  | 331 | State DoL Projections: No Growth When Negative | 1 |  | 0 | 0 | 1 | 0 | 0.21 | 0.21 | 0.21 | 1 | 0.21 | 0 | 0 | 1 | 0 | 1 | 0 | FERRO CORP
NJ | 34023 | Middlesex | New York-N. New Jersey-Long Island, NY-NJ-CT | 18060 | U20 | PT539 | OS0 | 39999998 | Misc Manuf / Indus Processes /Other Not Classified | NO | 1 |  |  | NONEGU |  | 0 |  | 331 | State DoL Projections: No Growth When Negative | 1 |  | 0 | 0 | 1 | 0 | 0.01 | 0.01 | 0.01 | 1 | 0.01 | 0 | 0 | 1 | 0 | 1 | 0 | FERRO CORP
NJ | 34023 | Middlesex | New York-N. New Jersey-Long Island, NY-NJ-CT | 18060 | U21 | 22 | OS11 | 30499999 | Secondary Metals /Other Not Classified /Specify in Comments Field | NO | 1 |  |  | NONEGU |  | 0 |  | 331 | State DoL Projections: No Growth When Negative | 1 |  | 0 | 0 | 1 | 0 | 0 | 0 | 0 | 1 | 0 | 0 | 0 | 1 | 0 | 1 | 0 | FERRO CORP
NJ | 34023 | Middlesex | New York-N. New Jersey-Long Island, NY-NJ-CT | 18060 | U21 | 22 | OS13 | 30499999 | Secondary Metals /Other Not Classified /Specify in Comments Field | NO | 1 |  |  | NONEGU |  | 0 |  | 331 | State DoL Projections: No Growth When Negative | 1 |  | 0.35 | 0.35 | 1 | 0.35 | 0 | 0 | 0 | 1 | 0 | 0 | 0 | 1 | 0 | 1 | 0 | FERRO CORP
NJ | 34023 | Middlesex | New York-N. New Jersey-Long Island, NY-NJ-CT | 18060 | U21 | 22 | OS17 | 30499999 | Secondary Metals /Other Not Classified /Specify in Comments Field | NO | 1 |  |  | NONEGU |  | 0 |  | 331 | State DoL Projections: No Growth When Negative | 1 |  | 0.263 | 0.263 | 1 | 0.263 | 0 | 0 | 0 | 1 | 0 | 0 | 0 | 1 | 0 | 1 | 0 | FERRO CORP
NJ | 34023 | Middlesex | New York-N. New Jersey-Long Island, NY-NJ-CT | 18060 | U21 | 22 | OS8 | 30499999 | Secondary Metals /Other Not Classified /Specify in Comments Field | NO | 1 |  |  | NONEGU |  | 0 |  | 331 | State DoL Projections: No Growth When Negative | 1 |  | 0.263 | 0.263 | 1 | 0.263 | 0 | 0 | 0 | 1 | 0 | 0 | 0 | 1 | 0 | 1 | 0 | FERRO CORP
NJ | 34023 | Middlesex | New York-N. New Jersey-Long Island, NY-NJ-CT | 18060 | U21 | 22 | OS9 | 30490001 | Secondary Metals /Fuel Fired Equipment /Distillate Oil (No. 2): Process Hea | NO | 1 |  |  | NONEGU |  | 0 |  | 331 | State DoL Projections: No Growth When Negative | 1 | MANEVU Low S Fuel Oil | 0 | 0 | 1 | 0 | 0 | 0 | 0 | 1 | 0 | 0 | 0 | 0.0075 | 0 | 0.0075 | 0 | FERRO CORP
NJ | 34023 | Middlesex | New York-N. New Jersey-Long Island, NY-NJ-CT | 18060 | U21 | 26 | OS21 | 30499999 | Secondary Metals /Other Not Classified /Specify in Comments Field | NO | 1 |  |  | NONEGU |  | 0 |  | 331 | State DoL Projections: No Growth When Negative | 1 |  | 0 | 0 | 1 | 0 | 0 | 0 | 0 | 1 | 0 | 0 | 0 | 1 | 0 | 1 | 0 | FERRO CORP
NJ | 34023 | Middlesex | New York-N. New Jersey-Long Island, NY-NJ-CT | 18060 | U21 | 39 | OS1 | 30499999 | Secondary Metals /Other Not Classified /Specify in Comments Field | NO | 1 |  |  | NONEGU |  | 0 |  | 331 | State DoL Projections: No Growth When Negative | 1 |  | 0.263 | 0.263 | 1 | 0.263 | 0 | 0 | 0 | 1 | 0 | 0 | 0 | 1 | 0 | 1 | 0 | FERRO CORP
NJ | 34023 | Middlesex | New York-N. New Jersey-Long Island, NY-NJ-CT | 18060 | U22 | PT540 | OS0 | 39999998 | Misc Manuf / Indus Processes /Other Not Classified | NO | 1 |  |  | NONEGU |  | 0 |  | 331 | State DoL Projections: No Growth When Negative | 1 |  | 0 | 0 | 1 | 0 | 0 | 0 | 0 | 1 | 0 | 0 | 0 | 1 | 0 | 1 | 0 | FERRO CORP
NJ | 34023 | Middlesex | New York-N. New Jersey-Long Island, NY-NJ-CT | 18060 | U23 | PT541 | OS0 | 39999998 | Misc Manuf / Indus Processes /Other Not Classified | NO | 1 |  |  | NONEGU |  | 0 |  | 331 | State DoL Projections: No Growth When Negative | 1 |  | 0 | 0 | 1 | 0 | 0.02 | 0.02 | 0.02 | 1 | 0.02 | 0 | 0 | 1 | 0 | 1 | 0 | FERRO CORP
NJ | 34023 | Middlesex | New York-N. New Jersey-Long Island, NY-NJ-CT | 18060 | U24 | PT542 | OS0 | 39999998 | Misc Manuf / Indus Processes /Other Not Classified | NO | 1 |  |  | NONEGU |  | 0 |  | 331 | State DoL Projections: No Growth When Negative | 1 |  | 0.161 | 0.161 | 1 | 0.161 | 0.1 | 0.1 | 0.1 | 1 | 0.1 | 0 | 0 | 1 | 0 | 1 | 0 | FERRO CORP
NJ | 34023 | Middlesex | New York-N. New Jersey-Long Island, NY-NJ-CT | 18060 | U25 | 22 | OS1 | 30499999 | Secondary Metals /Other Not Classified /Specify in Comments Field | NO | 1 |  |  | NONEGU |  | 0 |  | 331 | State DoL Projections: No Growth When Negative | 1 |  | 0 | 0 | 1 | 0 | 0 | 0 | 0 | 1 | 0 | 0 | 0 | 1 | 0 | 1 | 0 | FERRO CORP
NJ | 34023 | Middlesex | New York-N. New Jersey-Long Island, NY-NJ-CT | 18060 | U25 | 42 | OS9 | 30499999 | Secondary Metals /Other Not Classified /Specify in Comments Field | NO | 1 |  |  | NONEGU |  | 0 |  | 331 | State DoL Projections: No Growth When Negative | 1 |  | 0 | 0 | 1 | 0 | 0 | 0 | 0 | 1 | 0 | 0 | 0 | 1 | 0 | 1 | 0 | FERRO CORP
NJ | 34023 | Middlesex | New York-N. New Jersey-Long Island, NY-NJ-CT | 18060 | U26 | PT543 | OS0 | 39999998 | Misc Manuf / Indus Processes /Other Not Classified | NO | 1 |  |  | NONEGU |  | 0 |  | 331 | State DoL Projections: No Growth When Negative | 1 |  | 0.001 | 0.001 | 1 | 0.001 | 0 | 0 | 0 | 1 | 0 | 0 | 0 | 1 | 0 | 1 | 0 | FERRO CORP
NJ | 34023 | Middlesex | New York-N. New Jersey-Long Island, NY-NJ-CT | 18060 | U27 | PT544 | OS0 | 39999998 | Misc Manuf / Indus Processes /Other Not Classified | NO | 1 |  |  | NONEGU |  | 0 |  | 331 | State DoL Projections: No Growth When Negative | 1 |  | 0.357 | 0.357 | 1 | 0.357 | 0 | 0 | 0 | 1 | 0 | 0 | 0 | 1 | 0 | 1 | 0 | FERRO CORP
NJ | 34023 | Middlesex | New York-N. New Jersey-Long Island, NY-NJ-CT | 18060 | U29 | PT545 | OS0 | 39999998 | Misc Manuf / Indus Processes /Other Not Classified | NO | 1 |  |  | NONEGU |  | 0 |  | 331 | State DoL Projections: No Growth When Negative | 1 |  | 0.008 | 0.008 | 1 | 0.008 | 0 | 0 | 0 | 1 | 0 | 0 | 0 | 1 | 0 | 1 | 0 | FERRO CORP
NJ | 34023 | Middlesex | New York-N. New Jersey-Long Island, NY-NJ-CT | 18060 | U3 | PT546 | OS0 | 39999998 | Misc Manuf / Indus Processes /Other Not Classified | NO | 1 |  |  | NONEGU |  | 0 |  | 331 | State DoL Projections: No Growth When Negative | 1 |  | 0 | 0 | 1 | 0 | 0 | 0 | 0 | 1 | 0 | 0 | 0 | 1 | 0 | 1 | 0 | FERRO CORP
NJ | 34023 | Middlesex | New York-N. New Jersey-Long Island, NY-NJ-CT | 18060 | U30 | PT547 | OS0 | 39999998 | Misc Manuf / Indus Processes /Other Not Classified | NO | 1 |  |  | NONEGU |  | 0 |  | 331 | State DoL Projections: No Growth When Negative | 1 |  | 0 | 0 | 1 | 0 | 0.03 | 0.03 | 0.03 | 1 | 0.03 | 0 | 0 | 1 | 0 | 1 | 0 | FERRO CORP
NJ | 34023 | Middlesex | New York-N. New Jersey-Long Island, NY-NJ-CT | 18060 | U31 | 22 | OS4 | 30499999 | Secondary Metals /Other Not Classified /Specify in Comments Field | NO | 1 |  |  | NONEGU |  | 0 |  | 331 | State DoL Projections: No Growth When Negative | 1 |  | 0 | 0 | 1 | 0 | 0 | 0 | 0 | 1 | 0 | 0 | 0 | 1 | 0 | 1 | 0 | FERRO CORP
NJ | 34023 | Middlesex | New York-N. New Jersey-Long Island, NY-NJ-CT | 18060 | U31 | 22 | OS5 | 30499999 | Secondary Metals /Other Not Classified /Specify in Comments Field | NO | 1 |  |  | NONEGU |  | 0 |  | 331 | State DoL Projections: No Growth When Negative | 1 |  | 0 | 0 | 1 | 0 | 0 | 0 | 0 | 1 | 0 | 0 | 0 | 1 | 0 | 1 | 0 | FERRO CORP
NJ | 34023 | Middlesex | New York-N. New Jersey-Long Island, NY-NJ-CT | 18060 | U31 | 26 | OS6 | 30499999 | Secondary Metals /Other Not Classified /Specify in Comments Field | NO | 1 |  |  | NONEGU |  | 0 |  | 331 | State DoL Projections: No Growth When Negative | 1 |  | 0 | 0 | 1 | 0 | 0 | 0 | 0 | 1 | 0 | 0 | 0 | 1 | 0 | 1 | 0 | FERRO CORP
NJ | 34023 | Middlesex | New York-N. New Jersey-Long Island, NY-NJ-CT | 18060 | U31 | 48 | OS7 | 30499999 | Secondary Metals /Other Not Classified /Specify in Comments Field | NO | 1 |  |  | NONEGU |  | 0 |  | 331 | State DoL Projections: No Growth When Negative | 1 |  | 0 | 0 | 1 | 0 | 0 | 0 | 0 | 1 | 0 | 0 | 0 | 1 | 0 | 1 | 0 | FERRO CORP
NJ | 34023 | Middlesex | New York-N. New Jersey-Long Island, NY-NJ-CT | 18060 | U32 | 49 | OS1 | 10200601 | Ext Comb /Industrial /Natural Gas /> 100 Million Btu/hr | NO | 1 |  |  | NONEGU |  | 101 | SCC-based | 331 | State DoL Projections: No Growth When Negative | 1 |  | 0.51 | 0.51 | 1 | 0.51 | 0.02 | 0.02 | 0.02 | 1 | 0.02 | 0 | 0 | 1 | 0 | 1 | 0 | FERRO CORP
NJ | 34023 | Middlesex | New York-N. New Jersey-Long Island, NY-NJ-CT | 18060 | U32 | 50 | OS2 | 10200601 | Ext Comb /Industrial /Natural Gas /> 100 Million Btu/hr | NO | 1 |  |  | NONEGU |  | 101 | SCC-based | 331 | State DoL Projections: No Growth When Negative | 1 |  | 0.68 | 0.68 | 1 | 0.68 | 0.03 | 0.03 | 0.03 | 1 | 0.03 | 0 | 0 | 1 | 0 | 1 | 0 | FERRO CORP
NJ | 34023 | Middlesex | New York-N. New Jersey-Long Island, NY-NJ-CT | 18060 | U32 | 50 | OS3 | 10200601 | Ext Comb /Industrial /Natural Gas /> 100 Million Btu/hr | NO | 1 |  |  | NONEGU |  | 101 | SCC-based | 331 | State DoL Projections: No Growth When Negative | 1 |  | 0.96 | 0.96 | 1 | 0.96 | 0.04 | 0.04 | 0.04 | 1 | 0.04 | 0 | 0 | 1 | 0 | 1 | 0 | FERRO CORP
NJ | 34023 | Middlesex | New York-N. New Jersey-Long Island, NY-NJ-CT | 18060 | U32 | 52 | OS4 | 10200601 | Ext Comb /Industrial /Natural Gas /> 100 Million Btu/hr | NO | 1 |  |  | NONEGU |  | 101 | SCC-based | 331 | State DoL Projections: No Growth When Negative | 1 |  | 0.1 | 0.1 | 1 | 0.1 | 0 | 0 | 0 | 1 | 0 | 0 | 0 | 1 | 0 | 1 | 0 | FERRO CORP
NJ | 34023 | Middlesex | New York-N. New Jersey-Long Island, NY-NJ-CT | 18060 | U6 | PT548 | OS0 | 39999998 | Misc Manuf / Indus Processes /Other Not Classified | NO | 1 |  |  | NONEGU |  | 0 |  | 331 | State DoL Projections: No Growth When Negative | 1 |  | 0 | 0 | 1 | 0 | 0 | 0 | 0 | 1 | 0 | 0.002 | 0.002 | 1 | 0.002 | 1 | 0.002 | FERRO CORP
NJ | 34023 | Middlesex | New York-N. New Jersey-Long Island, NY-NJ-CT | 18060 | U7 | 1 | OS15 | 30499999 | Secondary Metals /Other Not Classified /Specify in Comments Field | NO | 1 |  |  | NONEGU |  | 0 |  | 331 | State DoL Projections: No Growth When Negative | 1 |  | 0.025 | 0.025 | 1 | 0.025 | 0 | 0 | 0 | 1 | 0 | 0 | 0 | 1 | 0 | 1 | 0 | FERRO CORP
NJ | 34023 | Middlesex | New York-N. New Jersey-Long Island, NY-NJ-CT | 18060 | U7 | 1 | OS17 | 30499999 | Secondary Metals /Other Not Classified /Specify in Comments Field | NO | 1 |  |  | NONEGU |  | 0 |  | 331 | State DoL Projections: No Growth When Negative | 1 |  | 0.025 | 0.025 | 1 | 0.025 | 0 | 0 | 0 | 1 | 0 | 0 | 0 | 1 | 0 | 1 | 0 | FERRO CORP
NJ | 34023 | Middlesex | New York-N. New Jersey-Long Island, NY-NJ-CT | 18060 | U7 | 1 | OS21 | 30499999 | Secondary Metals /Other Not Classified /Specify in Comments Field | NO | 1 |  |  | NONEGU |  | 0 |  | 331 | State DoL Projections: No Growth When Negative | 1 |  | 0.012 | 0.012 | 1 | 0.012 | 0 | 0 | 0 | 1 | 0 | 0 | 0 | 1 | 0 | 1 | 0 | FERRO CORP
NJ | 34023 | Middlesex | New York-N. New Jersey-Long Island, NY-NJ-CT | 18060 | U7 | 4 | OS19 | 30499999 | Secondary Metals /Other Not Classified /Specify in Comments Field | NO | 1 |  |  | NONEGU |  | 0 |  | 331 | State DoL Projections: No Growth When Negative | 1 |  | 0.034 | 0.034 | 1 | 0.034 | 0 | 0 | 0 | 1 | 0 | 0 | 0 | 1 | 0 | 1 | 0 | FERRO CORP
NJ | 34023 | Middlesex | New York-N. New Jersey-Long Island, NY-NJ-CT | 18060 | U7 | 4 | OS30 | 30499999 | Secondary Metals /Other Not Classified /Specify in Comments Field | NO | 1 |  |  | NONEGU |  | 0 |  | 331 | State DoL Projections: No Growth When Negative | 1 |  | 0.034 | 0.034 | 1 | 0.034 | 0 | 0 | 0 | 1 | 0 | 0 | 0 | 1 | 0 | 1 | 0 | FERRO CORP
NJ | 34023 | Middlesex | New York-N. New Jersey-Long Island, NY-NJ-CT | 18060 | U7 | 16 | OS1 | 30499999 | Secondary Metals /Other Not Classified /Specify in Comments Field | NO | 1 |  |  | NONEGU |  | 0 |  | 331 | State DoL Projections: No Growth When Negative | 1 |  | 0 | 0 | 1 | 0 | 0.01 | 0.01 | 0.01 | 1 | 0.01 | 0 | 0 | 1 | 0 | 1 | 0 | FERRO CORP
NJ | 34023 | Middlesex | New York-N. New Jersey-Long Island, NY-NJ-CT | 18060 | U7 | 16 | OS2 | 30499999 | Secondary Metals /Other Not Classified /Specify in Comments Field | NO | 1 |  |  | NONEGU |  | 0 |  | 331 | State DoL Projections: No Growth When Negative | 1 |  | 0 | 0 | 1 | 0 | 0.01 | 0.01 | 0.01 | 1 | 0.01 | 0 | 0 | 1 | 0 | 1 | 0 | FERRO CORP
NJ | 34023 | Middlesex | New York-N. New Jersey-Long Island, NY-NJ-CT | 18060 | U7 | 16 | OS3 | 30499999 | Secondary Metals /Other Not Classified /Specify in Comments Field | NO | 1 |  |  | NONEGU |  | 0 |  | 331 | State DoL Projections: No Growth When Negative | 1 |  | 0 | 0 | 1 | 0 | 0.01 | 0.01 | 0.01 | 1 | 0.01 | 0 | 0 | 1 | 0 | 1 | 0 | FERRO CORP
NJ | 34023 | Middlesex | New York-N. New Jersey-Long Island, NY-NJ-CT | 18060 | U7 | 16 | OS4 | 30499999 | Secondary Metals /Other Not Classified /Specify in Comments Field | NO | 1 |  |  | NONEGU |  | 0 |  | 331 | State DoL Projections: No Growth When Negative | 1 |  | 0 | 0 | 1 | 0 | 0.01 | 0.01 | 0.01 | 1 | 0.01 | 0 | 0 | 1 | 0 | 1 | 0 | FERRO CORP
NJ | 34023 | Middlesex | New York-N. New Jersey-Long Island, NY-NJ-CT | 18060 | U7 | 17 | OS14 | 30499999 | Secondary Metals /Other Not Classified /Specify in Comments Field | NO | 1 |  |  | NONEGU |  | 0 |  | 331 | State DoL Projections: No Growth When Negative | 1 |  | 0.025 | 0.025 | 1 | 0.025 | 0 | 0 | 0 | 1 | 0 | 0 | 0 | 1 | 0 | 1 | 0 | FERRO CORP
NJ | 34023 | Middlesex | New York-N. New Jersey-Long Island, NY-NJ-CT | 18060 | U7 | 17 | OS16 | 30499999 | Secondary Metals /Other Not Classified /Specify in Comments Field | NO | 1 |  |  | NONEGU |  | 0 |  | 331 | State DoL Projections: No Growth When Negative | 1 |  | 0.025 | 0.025 | 1 | 0.025 | 0 | 0 | 0 | 1 | 0 | 0 | 0 | 1 | 0 | 1 | 0 | FERRO CORP
NJ | 34023 | Middlesex | New York-N. New Jersey-Long Island, NY-NJ-CT | 18060 | U7 | 17 | OS5 | 30499999 | Secondary Metals /Other Not Classified /Specify in Comments Field | NO | 1 |  |  | NONEGU |  | 0 |  | 331 | State DoL Projections: No Growth When Negative | 1 |  | 0 | 0 | 1 | 0 | 0.01 | 0.01 | 0.01 | 1 | 0.01 | 0 | 0 | 1 | 0 | 1 | 0 | FERRO CORP
NJ | 34023 | Middlesex | New York-N. New Jersey-Long Island, NY-NJ-CT | 18060 | U7 | 17 | OS6 | 30499999 | Secondary Metals /Other Not Classified /Specify in Comments Field | NO | 1 |  |  | NONEGU |  | 0 |  | 331 | State DoL Projections: No Growth When Negative | 1 |  | 0 | 0 | 1 | 0 | 0.01 | 0.01 | 0.01 | 1 | 0.01 | 0 | 0 | 1 | 0 | 1 | 0 | FERRO CORP
NJ | 34023 | Middlesex | New York-N. New Jersey-Long Island, NY-NJ-CT | 18060 | U7 | 17 | OS7 | 30499999 | Secondary Metals /Other Not Classified /Specify in Comments Field | NO | 1 |  |  | NONEGU |  | 0 |  | 331 | State DoL Projections: No Growth When Negative | 1 |  | 0 | 0 | 1 | 0 | 0.01 | 0.01 | 0.01 | 1 | 0.01 | 0 | 0 | 1 | 0 | 1 | 0 | FERRO CORP
NJ | 34023 | Middlesex | New York-N. New Jersey-Long Island, NY-NJ-CT | 18060 | U7 | 17 | OS8 | 30499999 | Secondary Metals /Other Not Classified /Specify in Comments Field | NO | 1 |  |  | NONEGU |  | 0 |  | 331 | State DoL Projections: No Growth When Negative | 1 |  | 0 | 0 | 1 | 0 | 0.01 | 0.01 | 0.01 | 1 | 0.01 | 0 | 0 | 1 | 0 | 1 | 0 | FERRO CORP
NJ | 34023 | Middlesex | New York-N. New Jersey-Long Island, NY-NJ-CT | 18060 | U7 | 17 | OS9 | 30499999 | Secondary Metals /Other Not Classified /Specify in Comments Field | NO | 1 |  |  | NONEGU |  | 0 |  | 331 | State DoL Projections: No Growth When Negative | 1 |  | 0 | 0 | 1 | 0 | 0.01 | 0.01 | 0.01 | 1 | 0.01 | 0 | 0 | 1 | 0 | 1 | 0 | FERRO CORP
NJ | 34023 | Middlesex | New York-N. New Jersey-Long Island, NY-NJ-CT | 18060 | U7 | 18 | OS10 | 30499999 | Secondary Metals /Other Not Classified /Specify in Comments Field | NO | 1 |  |  | NONEGU |  | 0 |  | 331 | State DoL Projections: No Growth When Negative | 1 |  | 0 | 0 | 1 | 0 | 0.01 | 0.01 | 0.01 | 1 | 0.01 | 0 | 0 | 1 | 0 | 1 | 0 | FERRO CORP
NJ | 34023 | Middlesex | New York-N. New Jersey-Long Island, NY-NJ-CT | 18060 | U7 | 18 | OS11 | 30499999 | Secondary Metals /Other Not Classified /Specify in Comments Field | NO | 1 |  |  | NONEGU |  | 0 |  | 331 | State DoL Projections: No Growth When Negative | 1 |  | 0 | 0 | 1 | 0 | 0.01 | 0.01 | 0.01 | 1 | 0.01 | 0 | 0 | 1 | 0 | 1 | 0 | FERRO CORP
NJ | 34023 | Middlesex | New York-N. New Jersey-Long Island, NY-NJ-CT | 18060 | U7 | 18 | OS12 | 30499999 | Secondary Metals /Other Not Classified /Specify in Comments Field | NO | 1 |  |  | NONEGU |  | 0 |  | 331 | State DoL Projections: No Growth When Negative | 1 |  | 0 | 0 | 1 | 0 | 0.01 | 0.01 | 0.01 | 1 | 0.01 | 0 | 0 | 1 | 0 | 1 | 0 | FERRO CORP
NJ | 34023 | Middlesex | New York-N. New Jersey-Long Island, NY-NJ-CT | 18060 | U7 | 19 | OS13 | 30499999 | Secondary Metals /Other Not Classified /Specify in Comments Field | NO | 1 |  |  | NONEGU |  | 0 |  | 331 | State DoL Projections: No Growth When Negative | 1 |  | 0 | 0 | 1 | 0 | 0.01 | 0.01 | 0.01 | 1 | 0.01 | 0 | 0 | 1 | 0 | 1 | 0 | FERRO CORP
NJ | 34023 | Middlesex | New York-N. New Jersey-Long Island, NY-NJ-CT | 18060 | U7 | 19 | OS32 | 30499999 | Secondary Metals /Other Not Classified /Specify in Comments Field | NO | 1 |  |  | NONEGU |  | 0 |  | 331 | State DoL Projections: No Growth When Negative | 1 |  | 0.058 | 0.058 | 1 | 0.058 | 0.01 | 0.01 | 0.01 | 1 | 0.01 | 0 | 0 | 1 | 0 | 1 | 0 | FERRO CORP
NJ | 34023 | Middlesex | New York-N. New Jersey-Long Island, NY-NJ-CT | 18060 | U7 | 20 | OS18 | 30499999 | Secondary Metals /Other Not Classified /Specify in Comments Field | NO | 1 |  |  | NONEGU |  | 0 |  | 331 | State DoL Projections: No Growth When Negative | 1 |  | 0.034 | 0.034 | 1 | 0.034 | 0 | 0 | 0 | 1 | 0 | 0 | 0 | 1 | 0 | 1 | 0 | FERRO CORP
NJ | 34023 | Middlesex | New York-N. New Jersey-Long Island, NY-NJ-CT | 18060 | U7 | 21 | OS20 | 30499999 | Secondary Metals /Other Not Classified /Specify in Comments Field | NO | 1 |  |  | NONEGU |  | 0 |  | 331 | State DoL Projections: No Growth When Negative | 1 |  | 0.012 | 0.012 | 1 | 0.012 | 0 | 0 | 0 | 1 | 0 | 0 | 0 | 1 | 0 | 1 | 0 | FERRO CORP
NJ | 34023 | Middlesex | New York-N. New Jersey-Long Island, NY-NJ-CT | 18060 | U7 | 22 | OS22 | 30499999 | Secondary Metals /Other Not Classified /Specify in Comments Field | NO | 1 |  |  | NONEGU |  | 0 |  | 331 | State DoL Projections: No Growth When Negative | 1 |  | 0.058 | 0.058 | 1 | 0.058 | 0.01 | 0.01 | 0.01 | 1 | 0.01 | 0 | 0 | 1 | 0 | 1 | 0 | FERRO CORP
NJ | 34023 | Middlesex | New York-N. New Jersey-Long Island, NY-NJ-CT | 18060 | U7 | 22 | OS23 | 30499999 | Secondary Metals /Other Not Classified /Specify in Comments Field | NO | 1 |  |  | NONEGU |  | 0 |  | 331 | State DoL Projections: No Growth When Negative | 1 |  | 0.058 | 0.058 | 1 | 0.058 | 0.01 | 0.01 | 0.01 | 1 | 0.01 | 0 | 0 | 1 | 0 | 1 | 0 | FERRO CORP
NJ | 34023 | Middlesex | New York-N. New Jersey-Long Island, NY-NJ-CT | 18060 | U7 | 22 | OS24 | 30499999 | Secondary Metals /Other Not Classified /Specify in Comments Field | NO | 1 |  |  | NONEGU |  | 0 |  | 331 | State DoL Projections: No Growth When Negative | 1 |  | 0.058 | 0.058 | 1 | 0.058 | 0.01 | 0.01 | 0.01 | 1 | 0.01 | 0 | 0 | 1 | 0 | 1 | 0 | FERRO CORP
NJ | 34023 | Middlesex | New York-N. New Jersey-Long Island, NY-NJ-CT | 18060 | U7 | 22 | OS25 | 30499999 | Secondary Metals /Other Not Classified /Specify in Comments Field | NO | 1 |  |  | NONEGU |  | 0 |  | 331 | State DoL Projections: No Growth When Negative | 1 |  | 0.058 | 0.058 | 1 | 0.058 | 0.01 | 0.01 | 0.01 | 1 | 0.01 | 0 | 0 | 1 | 0 | 1 | 0 | FERRO CORP
NJ | 34023 | Middlesex | New York-N. New Jersey-Long Island, NY-NJ-CT | 18060 | U7 | 22 | OS26 | 30499999 | Secondary Metals /Other Not Classified /Specify in Comments Field | NO | 1 |  |  | NONEGU |  | 0 |  | 331 | State DoL Projections: No Growth When Negative | 1 |  | 0.058 | 0.058 | 1 | 0.058 | 0.01 | 0.01 | 0.01 | 1 | 0.01 | 0 | 0 | 1 | 0 | 1 | 0 | FERRO CORP
NJ | 34023 | Middlesex | New York-N. New Jersey-Long Island, NY-NJ-CT | 18060 | U7 | 22 | OS27 | 30499999 | Secondary Metals /Other Not Classified /Specify in Comments Field | NO | 1 |  |  | NONEGU |  | 0 |  | 331 | State DoL Projections: No Growth When Negative | 1 |  | 0.058 | 0.058 | 1 | 0.058 | 0.01 | 0.01 | 0.01 | 1 | 0.01 | 0 | 0 | 1 | 0 | 1 | 0 | FERRO CORP
NJ | 34023 | Middlesex | New York-N. New Jersey-Long Island, NY-NJ-CT | 18060 | U7 | 22 | OS28 | 30499999 | Secondary Metals /Other Not Classified /Specify in Comments Field | NO | 1 |  |  | NONEGU |  | 0 |  | 331 | State DoL Projections: No Growth When Negative | 1 |  | 0.058 | 0.058 | 1 | 0.058 | 0.01 | 0.01 | 0.01 | 1 | 0.01 | 0 | 0 | 1 | 0 | 1 | 0 | FERRO CORP
NJ | 34023 | Middlesex | New York-N. New Jersey-Long Island, NY-NJ-CT | 18060 | U7 | 22 | OS29 | 30499999 | Secondary Metals /Other Not Classified /Specify in Comments Field | NO | 1 |  |  | NONEGU |  | 0 |  | 331 | State DoL Projections: No Growth When Negative | 1 |  | 0.058 | 0.058 | 1 | 0.058 | 0.01 | 0.01 | 0.01 | 1 | 0.01 | 0 | 0 | 1 | 0 | 1 | 0 | FERRO CORP
NJ | 34023 | Middlesex | New York-N. New Jersey-Long Island, NY-NJ-CT | 18060 | U7 | 22 | OS31 | 30499999 | Secondary Metals /Other Not Classified /Specify in Comments Field | NO | 1 |  |  | NONEGU |  | 0 |  | 331 | State DoL Projections: No Growth When Negative | 1 |  | 0.058 | 0.058 | 1 | 0.058 | 0.01 | 0.01 | 0.01 | 1 | 0.01 | 0 | 0 | 1 | 0 | 1 | 0 | FERRO CORP
NJ | 34023 | Middlesex | New York-N. New Jersey-Long Island, NY-NJ-CT | 18060 | U8 | PT549 | OS0 | 39999998 | Misc Manuf / Indus Processes /Other Not Classified | NO | 1 |  |  | NONEGU |  | 0 |  | 331 | State DoL Projections: No Growth When Negative | 1 |  | 0.012 | 0.012 | 1 | 0.012 | 0 | 0 | 0 | 1 | 0 | 0 | 0 | 1 | 0 | 1 | 0 | FERRO CORP
NJ | 34023 | Middlesex | New York-N. New Jersey-Long Island, NY-NJ-CT | 18060 | U9 | PT550 | OS0 | 39999998 | Misc Manuf / Indus Processes /Other Not Classified | NO | 1 |  |  | NONEGU |  | 0 |  | 331 | State DoL Projections: No Growth When Negative | 1 |  | 0.111 | 0.111 | 1 | 0.111 | 0 | 0 | 0 | 1 | 0 | 0.001 | 0.001 | 1 | 0.001 | 1 | 0.001 | FERRO CORP
NJ | 34023 | Middlesex | New York-N. New Jersey-Long Island, NY-NJ-CT | 18065 | FG0 | FUG001 | OS0 | 39999998 | Misc Manuf / Indus Processes /Other Not Classified | NO | 1 |  |  | NONEGU |  |  |  | 322 | State DoL Projections: No Growth When Negative | 1 |  | 0 | 0 | 1 | 0 | 0 | 0 | 0 | 1 | 0 | 0 | 0 | 1 | 0 | 1 | 0 | Covalence Specialty Adhesives LLC
NJ | 34023 | Middlesex | New York-N. New Jersey-Long Island, NY-NJ-CT | 18065 | IS0 | 3 | OS0 | 39999998 | Misc Manuf / Indus Processes /Other Not Classified | NO | 1 |  |  | NONEGU |  | 0 |  | 322 | State DoL Projections: No Growth When Negative | 1 |  | 0 | 0 | 1 | 0 | 0 | 0 | 0 | 1 | 0 | 0 | 0 | 1 | 0 | 1 | 0 | Covalence Specialty Adhesives LLC
NJ | 34023 | Middlesex | New York-N. New Jersey-Long Island, NY-NJ-CT | 18065 | U1 | 6 | OS6 | 40200101 | Surface Coating Application - General /Paint: Solvent-base | NO | 1 |  |  | NONEGU |  | 0 |  | 322 | State DoL Projections: No Growth When Negative | 1 |  | 0 | 0 | 1 | 0 | 0 | 0 | 0 | 1 | 0 | 0 | 0 | 1 | 0 | 1 | 0 | Covalence Specialty Adhesives LLC
NJ | 34023 | Middlesex | New York-N. New Jersey-Long Island, NY-NJ-CT | 18065 | U1 | 6 | OS7 | 40200801 | Surface Coating Oven - General /General | NO | 1 |  |  | NONEGU |  | 0 |  | 322 | State DoL Projections: No Growth When Negative | 1 |  | 0.351 | 0.351 | 1 | 0.351 | 0.03 | 0.03 | 0.03 | 1 | 0.03 | 0.002 | 0.002 | 1 | 0.002 | 1 | 0.002 | Covalence Specialty Adhesives LLC
NJ | 34023 | Middlesex | New York-N. New Jersey-Long Island, NY-NJ-CT | 18065 | U1 | 6 | OS8 | 40201103 | Fabric Coating/Printing /Coating Mixing (Also See 4-02-04X) | NO | 1 |  |  | NONEGU |  | 0 |  | 322 | State DoL Projections: No Growth When Negative | 1 |  | 0 | 0 | 1 | 0 | 0 | 0 | 0 | 1 | 0 | 0 | 0 | 1 | 0 | 1 | 0 | Covalence Specialty Adhesives LLC
NJ | 34023 | Middlesex | New York-N. New Jersey-Long Island, NY-NJ-CT | 18065 | U2 | 2 | OS1 | 40200101 | Surface Coating Application - General /Paint: Solvent-base | NO | 1 |  |  | NONEGU |  | 0 |  | 322 | State DoL Projections: No Growth When Negative | 1 |  | 0 | 0 | 1 | 0 | 0 | 0 | 0 | 1 | 0 | 0 | 0 | 1 | 0 | 1 | 0 | Covalence Specialty Adhesives LLC
NJ | 34023 | Middlesex | New York-N. New Jersey-Long Island, NY-NJ-CT | 18065 | U2 | 2 | OS3 | 40201001 | Surface Coating Oven Heater /Natural Gas | NO | 1 |  |  | NONEGU |  | 0 |  | 322 | State DoL Projections: No Growth When Negative | 1 |  | 0.004 | 0.004 | 1 | 0.004 | 0 | 0 | 0 | 1 | 0 | 0 | 0 | 1 | 0 | 1 | 0 | Covalence Specialty Adhesives LLC
NJ | 34023 | Middlesex | New York-N. New Jersey-Long Island, NY-NJ-CT | 18065 | U2 | 2 | OS4 | 40201103 | Fabric Coating/Printing /Coating Mixing (Also See 4-02-04X) | NO | 1 |  |  | NONEGU |  | 0 |  | 322 | State DoL Projections: No Growth When Negative | 1 |  | 0 | 0 | 1 | 0 | 0 | 0 | 0 | 1 | 0 | 0 | 0 | 1 | 0 | 1 | 0 | Covalence Specialty Adhesives LLC
NJ | 34023 | Middlesex | New York-N. New Jersey-Long Island, NY-NJ-CT | 18065 | U4 | 2 | OS1 | 10500106 | Ext Comb /Space Heater /Industrial /Natural Gas | NO | 1 |  |  | NONEGU |  | 0 |  | 322 | State DoL Projections: No Growth When Negative | 1 |  | 0.067 | 0.067 | 1 | 0.067 | 0.01 | 0.01 | 0.01 | 1 | 0.01 | 0 | 0 | 1 | 0 | 1 | 0 | Covalence Specialty Adhesives LLC
NJ | 34023 | Middlesex | New York-N. New Jersey-Long Island, NY-NJ-CT | 18065 | U5 | 4 | OS1 | 10300603 | Ext Comb /Comm-Inst /Natural Gas /< 10 Million Btu/hr | NO | 1 |  |  | NONEGU |  | 0.13 |  | 322 | State DoL Projections: No Growth When Negative | 1 |  | 0.074 | 0.074 | 1 | 0.074 | 0.01 | 0.01 | 0.01 | 1 | 0.01 | 0 | 0 | 1 | 0 | 1 | 0 | Covalence Specialty Adhesives LLC
NJ | 34023 | Middlesex | New York-N. New Jersey-Long Island, NY-NJ-CT | 18065 | U8 | PT551 | OS1 | 10300602 | Ext Comb /Comm-Inst /Natural Gas /10-100 Million Btu/hr | NO | 1 |  |  | NONEGU |  | 55 | SCC-based | 322 | State DoL Projections: No Growth When Negative | 1 | NJ ICI Boiler Rule | 1.589 | 1.589 | 0.6 | 0.9534 | 0.12 | 0.12 | 0.12 | 1 | 0.12 | 0.009 | 0.009 | 1 | 0.009 | 1 | 0.009 | Covalence Specialty Adhesives LLC
NJ | 34023 | Middlesex | New York-N. New Jersey-Long Island, NY-NJ-CT | 18065 | U9 | 6 | OS1 | 10300603 | Ext Comb /Comm-Inst /Natural Gas /< 10 Million Btu/hr | NO | 1 |  |  | NONEGU |  | 9 | SCC-based | 322 | State DoL Projections: No Growth When Negative | 1 | NJ ICI Boiler Rule | 0.248 | 0.248 | 0.8 | 0.1984 | 0.02 | 0.02 | 0.02 | 1 | 0.02 | 0.002 | 0.002 | 1 | 0.002 | 1 | 0.002 | Covalence Specialty Adhesives LLC
NJ | 34023 | Middlesex | New York-N. New Jersey-Long Island, NY-NJ-CT | 18067 | FG1 | FUG001 | OS0 | 39999998 | Misc Manuf / Indus Processes /Other Not Classified | NO | 1 |  |  | NONEGU |  |  |  | 325 | State DoL Projections: No Growth When Negative | 1 |  | 0 | 0 | 1 | 0 | 0.1 | 0.1 | 0.1 | 1 | 0.1 | 0 | 0 | 1 | 0 | 1 | 0 | Basell USA, Inc.
NJ | 34023 | Middlesex | New York-N. New Jersey-Long Island, NY-NJ-CT | 18067 | IS1 | 6 | OS0 | 39999998 | Misc Manuf / Indus Processes /Other Not Classified | NO | 1 |  |  | NONEGU |  | 0 |  | 325 | State DoL Projections: No Growth When Negative | 1 |  | 0.095 | 0.095 | 1 | 0.095 | 0.01 | 0.01 | 0.01 | 1 | 0.01 | 0.006 | 0.006 | 1 | 0.006 | 1 | 0.006 | Basell USA, Inc.
NJ | 34023 | Middlesex | New York-N. New Jersey-Long Island, NY-NJ-CT | 18067 | IS24 | 6 | OS0 | 39999998 | Misc Manuf / Indus Processes /Other Not Classified | NO | 1 |  |  | NONEGU |  | 0 |  | 325 | State DoL Projections: No Growth When Negative | 1 |  | 0 | 0 | 1 | 0 | 0 | 0 | 0 | 1 | 0 | 0 | 0 | 1 | 0 | 1 | 0 | Basell USA, Inc.
NJ | 34023 | Middlesex | New York-N. New Jersey-Long Island, NY-NJ-CT | 18067 | IS25 | 6 | OS0 | 39999998 | Misc Manuf / Indus Processes /Other Not Classified | NO | 1 |  |  | NONEGU |  | 0 |  | 325 | State DoL Projections: No Growth When Negative | 1 |  | 0 | 0 | 1 | 0 | 0 | 0 | 0 | 1 | 0 | 0 | 0 | 1 | 0 | 1 | 0 | Basell USA, Inc.
NJ | 34023 | Middlesex | New York-N. New Jersey-Long Island, NY-NJ-CT | 18067 | IS28 | 6 | OS0 | 39999998 | Misc Manuf / Indus Processes /Other Not Classified | NO | 1 |  |  | NONEGU |  | 0 |  | 325 | State DoL Projections: No Growth When Negative | 1 |  | 0 | 0 | 1 | 0 | 0 | 0 | 0 | 1 | 0 | 0 | 0 | 1 | 0 | 1 | 0 | Basell USA, Inc.
NJ | 34023 | Middlesex | New York-N. New Jersey-Long Island, NY-NJ-CT | 18067 | U1 | 109 | OS1 | 10200602 | Ext Comb /Industrial /Natural Gas /10-100 Million Btu/hr | NO | 1 |  |  | NONEGU |  | 19 |  | 325 | State DoL Projections: No Growth When Negative | 1 | NJ ICI Boiler Rule | 2.757 | 2.757 | 0.8 | 2.2056 | 0.21 | 0.21 | 0.21 | 1 | 0.21 | 0.017 | 0.017 | 1 | 0.017 | 1 | 0.017 | Basell USA, Inc.
NJ | 34023 | Middlesex | New York-N. New Jersey-Long Island, NY-NJ-CT | 18067 | U1 | 109 | OS2 | 10200602 | Ext Comb /Industrial /Natural Gas /10-100 Million Btu/hr | NO | 1 |  |  | NONEGU |  | 19 |  | 325 | State DoL Projections: No Growth When Negative | 1 | NJ ICI Boiler Rule | 2.757 | 2.757 | 0.8 | 2.2056 | 0.21 | 0.21 | 0.21 | 1 | 0.21 | 0.017 | 0.017 | 1 | 0.017 | 1 | 0.017 | Basell USA, Inc.
NJ | 34023 | Middlesex | New York-N. New Jersey-Long Island, NY-NJ-CT | 18067 | U1 | 109 | OS3 | 10200502 | Ext Comb /Industrial /Distillate Oil /10-100 Million Btu/hr ** | NO | 1 |  |  | NONEGU |  | 19 |  | 325 | State DoL Projections: No Growth When Negative | 1 | NJ ICI Boiler Rule; MANEVU Low S Fuel Oil | 0.107 | 0.107 | 0.8 | 0.0856 | 0 | 0 | 0 | 1 | 0 | 0.128 | 0.128 | 0.0075 | 0.00096 | 0.0075 | 0.00096 | Basell USA, Inc.
NJ | 34023 | Middlesex | New York-N. New Jersey-Long Island, NY-NJ-CT | 18067 | U1 | 109 | OS4 | 10200502 | Ext Comb /Industrial /Distillate Oil /10-100 Million Btu/hr ** | NO | 1 |  |  | NONEGU |  | 19 |  | 325 | State DoL Projections: No Growth When Negative | 1 | NJ ICI Boiler Rule; MANEVU Low S Fuel Oil | 0.107 | 0.107 | 0.8 | 0.0856 | 0 | 0 | 0 | 1 | 0 | 0.128 | 0.128 | 0.0075 | 0.00096 | 0.0075 | 0.00096 | Basell USA, Inc.
NJ | 34023 | Middlesex | New York-N. New Jersey-Long Island, NY-NJ-CT | 18067 | U20001 | 20001 | OS1 | 30107001 | Chem Manuf /Inorganic Chem Manuf /Fugitive Leaks | NO | 1 |  |  | NONEGU |  | 0 |  | 325 | State DoL Projections: No Growth When Negative | 1 |  | 0 | 0 | 1 | 0 | 0.49 | 0.49 | 0.49 | 1 | 0.49 | 0 | 0 | 1 | 0 | 1 | 0 | Basell USA, Inc.
NJ | 34023 | Middlesex | New York-N. New Jersey-Long Island, NY-NJ-CT | 18067 | U208 | 208 | OS14 | 30107001 | Chem Manuf /Inorganic Chem Manuf /Fugitive Leaks | NO | 1 |  |  | NONEGU |  | 0 |  | 325 | State DoL Projections: No Growth When Negative | 1 |  | 0 | 0 | 1 | 0 | 0 | 0 | 0 | 1 | 0 | 0 | 0 | 1 | 0 | 1 | 0 | Basell USA, Inc.
NJ | 34023 | Middlesex | New York-N. New Jersey-Long Island, NY-NJ-CT | 18067 | U208 | 208 | OS18 | 30107001 | Chem Manuf /Inorganic Chem Manuf /Fugitive Leaks | NO | 1 |  |  | NONEGU |  | 0 |  | 325 | State DoL Projections: No Growth When Negative | 1 |  | 0 | 0 | 1 | 0 | 0 | 0 | 0 | 1 | 0 | 0 | 0 | 1 | 0 | 1 | 0 | Basell USA, Inc.
NJ | 34023 | Middlesex | New York-N. New Jersey-Long Island, NY-NJ-CT | 18067 | U208 | 208 | OS25 | 30107001 | Chem Manuf /Inorganic Chem Manuf /Fugitive Leaks | NO | 1 |  |  | NONEGU |  | 0 |  | 325 | State DoL Projections: No Growth When Negative | 1 |  | 0 | 0 | 1 | 0 | 0.02 | 0.02 | 0.02 | 1 | 0.02 | 0 | 0 | 1 | 0 | 1 | 0 | Basell USA, Inc.
NJ | 34023 | Middlesex | New York-N. New Jersey-Long Island, NY-NJ-CT | 18067 | U208 | 208 | OS28 | 30107001 | Chem Manuf /Inorganic Chem Manuf /Fugitive Leaks | NO | 1 |  |  | NONEGU |  | 0 |  | 325 | State DoL Projections: No Growth When Negative | 1 |  | 0 | 0 | 1 | 0 | 0 | 0 | 0 | 1 | 0 | 0 | 0 | 1 | 0 | 1 | 0 | Basell USA, Inc.
NJ | 34023 | Middlesex | New York-N. New Jersey-Long Island, NY-NJ-CT | 18067 | U208 | 208 | OS32 | 30107001 | Chem Manuf /Inorganic Chem Manuf /Fugitive Leaks | NO | 1 |  |  | NONEGU |  | 0 |  | 325 | State DoL Projections: No Growth When Negative | 1 |  | 0 | 0 | 1 | 0 | 0 | 0 | 0 | 1 | 0 | 0 | 0 | 1 | 0 | 1 | 0 | Basell USA, Inc.
NJ | 34023 | Middlesex | New York-N. New Jersey-Long Island, NY-NJ-CT | 18067 | U208 | 208 | OS35 | 30107001 | Chem Manuf /Inorganic Chem Manuf /Fugitive Leaks | NO | 1 |  |  | NONEGU |  | 0 |  | 325 | State DoL Projections: No Growth When Negative | 1 |  | 0 | 0 | 1 | 0 | 0.02 | 0.02 | 0.02 | 1 | 0.02 | 0 | 0 | 1 | 0 | 1 | 0 | Basell USA, Inc.
NJ | 34023 | Middlesex | New York-N. New Jersey-Long Island, NY-NJ-CT | 18067 | U208 | 208 | OS38 | 30107001 | Chem Manuf /Inorganic Chem Manuf /Fugitive Leaks | NO | 1 |  |  | NONEGU |  | 0 |  | 325 | State DoL Projections: No Growth When Negative | 1 |  | 0 | 0 | 1 | 0 | 0.02 | 0.02 | 0.02 | 1 | 0.02 | 0 | 0 | 1 | 0 | 1 | 0 | Basell USA, Inc.
NJ | 34023 | Middlesex | New York-N. New Jersey-Long Island, NY-NJ-CT | 18067 | U208 | 208 | OS42 | 30107001 | Chem Manuf /Inorganic Chem Manuf /Fugitive Leaks | NO | 1 |  |  | NONEGU |  | 0 |  | 325 | State DoL Projections: No Growth When Negative | 1 |  | 0 | 0 | 1 | 0 | 0.03 | 0.03 | 0.03 | 1 | 0.03 | 0 | 0 | 1 | 0 | 1 | 0 | Basell USA, Inc.
NJ | 34023 | Middlesex | New York-N. New Jersey-Long Island, NY-NJ-CT | 18067 | U208 | 208 | OS5 | 30107001 | Chem Manuf /Inorganic Chem Manuf /Fugitive Leaks | NO | 1 |  |  | NONEGU |  | 0 |  | 325 | State DoL Projections: No Growth When Negative | 1 |  | 0 | 0 | 1 | 0 | 0.06 | 0.06 | 0.06 | 1 | 0.06 | 0 | 0 | 1 | 0 | 1 | 0 | Basell USA, Inc.
NJ | 34023 | Middlesex | New York-N. New Jersey-Long Island, NY-NJ-CT | 18067 | U208 | 208 | OS52 | 30107001 | Chem Manuf /Inorganic Chem Manuf /Fugitive Leaks | NO | 1 |  |  | NONEGU |  | 0 |  | 325 | State DoL Projections: No Growth When Negative | 1 |  | 0 | 0 | 1 | 0 | 0 | 0 | 0 | 1 | 0 | 0 | 0 | 1 | 0 | 1 | 0 | Basell USA, Inc.
NJ | 34023 | Middlesex | New York-N. New Jersey-Long Island, NY-NJ-CT | 18067 | U208 | 208 | OS56 | 30107001 | Chem Manuf /Inorganic Chem Manuf /Fugitive Leaks | NO | 1 |  |  | NONEGU |  | 0 |  | 325 | State DoL Projections: No Growth When Negative | 1 |  | 0 | 0 | 1 | 0 | 0 | 0 | 0 | 1 | 0 | 0 | 0 | 1 | 0 | 1 | 0 | Basell USA, Inc.
NJ | 34023 | Middlesex | New York-N. New Jersey-Long Island, NY-NJ-CT | 18067 | U208 | 208 | OS60 | 30107001 | Chem Manuf /Inorganic Chem Manuf /Fugitive Leaks | NO | 1 |  |  | NONEGU |  | 0 |  | 325 | State DoL Projections: No Growth When Negative | 1 |  | 0 | 0 | 1 | 0 | 0.02 | 0.02 | 0.02 | 1 | 0.02 | 0 | 0 | 1 | 0 | 1 | 0 | Basell USA, Inc.
NJ | 34023 | Middlesex | New York-N. New Jersey-Long Island, NY-NJ-CT | 18067 | U208 | 208 | OS65 | 30107001 | Chem Manuf /Inorganic Chem Manuf /Fugitive Leaks | NO | 1 |  |  | NONEGU |  | 0 |  | 325 | State DoL Projections: No Growth When Negative | 1 |  | 0 | 0 | 1 | 0 | 0.07 | 0.07 | 0.07 | 1 | 0.07 | 0 | 0 | 1 | 0 | 1 | 0 | Basell USA, Inc.
NJ | 34023 | Middlesex | New York-N. New Jersey-Long Island, NY-NJ-CT | 18067 | U208 | 208 | OS69 | 30107001 | Chem Manuf /Inorganic Chem Manuf /Fugitive Leaks | NO | 1 |  |  | NONEGU |  | 0 |  | 325 | State DoL Projections: No Growth When Negative | 1 |  | 0 | 0 | 1 | 0 | 0 | 0 | 0 | 1 | 0 | 0 | 0 | 1 | 0 | 1 | 0 | Basell USA, Inc.
NJ | 34023 | Middlesex | New York-N. New Jersey-Long Island, NY-NJ-CT | 18067 | U208 | 208 | OS9 | 30107001 | Chem Manuf /Inorganic Chem Manuf /Fugitive Leaks | NO | 1 |  |  | NONEGU |  | 0 |  | 325 | State DoL Projections: No Growth When Negative | 1 |  | 0 | 0 | 1 | 0 | 0.02 | 0.02 | 0.02 | 1 | 0.02 | 0 | 0 | 1 | 0 | 1 | 0 | Basell USA, Inc.
NJ | 34023 | Middlesex | New York-N. New Jersey-Long Island, NY-NJ-CT | 18067 | U26 | 97 | OS3 | 30107002 | Chem Manuf /Inorganic Chem Manuf /Storage/Transfer | NO | 1 |  |  | NONEGU |  | 0 |  | 325 | State DoL Projections: No Growth When Negative | 1 |  | 0 | 0 | 1 | 0 | 0 | 0 | 0 | 1 | 0 | 0 | 0 | 1 | 0 | 1 | 0 | Basell USA, Inc.
NJ | 34023 | Middlesex | New York-N. New Jersey-Long Island, NY-NJ-CT | 18067 | U26 | 97 | OS4 | 30107002 | Chem Manuf /Inorganic Chem Manuf /Storage/Transfer | NO | 1 |  |  | NONEGU |  | 0 |  | 325 | State DoL Projections: No Growth When Negative | 1 |  | 0 | 0 | 1 | 0 | 0 | 0 | 0 | 1 | 0 | 0 | 0 | 1 | 0 | 1 | 0 | Basell USA, Inc.
NJ | 34023 | Middlesex | New York-N. New Jersey-Long Island, NY-NJ-CT | 18067 | U54 | 8 | OS1 | 20200101 | Int Comb /Industrial /Distillate Oil (Diesel) /Turbine | NO | 1 |  |  | NONEGU |  | 0 |  | 325 | State DoL Projections: No Growth When Negative | 1 | MANEVU Low S Fuel Oil | 0.108 | 0.108 | 1 | 0.108 | 0.01 | 0.01 | 0.01 | 1 | 0.01 | 0.007 | 0.007 | 0.0075 | 5.25e-05 | 0.0075 | 5.25e-05 | Basell USA, Inc.
NJ | 34023 | Middlesex | New York-N. New Jersey-Long Island, NY-NJ-CT | 18067 | U55 | 112 | OS1 | 30107001 | Chem Manuf /Inorganic Chem Manuf /Fugitive Leaks | NO | 1 |  |  | NONEGU |  | 0 |  | 325 | State DoL Projections: No Growth When Negative | 1 |  | 0 | 0 | 1 | 0 | 0 | 0 | 0 | 1 | 0 | 0 | 0 | 1 | 0 | 1 | 0 | Basell USA, Inc.
NJ | 34023 | Middlesex | New York-N. New Jersey-Long Island, NY-NJ-CT | 18068 | FG0 | FUG001 | OS0 | 39999998 | Misc Manuf / Indus Processes /Other Not Classified | NO | 1 |  |  | NONEGU |  |  |  | 221 | State DoL Projections: No Growth When Negative | 1 |  | 0 | 0 | 1 | 0 | 0 | 0 | 0 | 1 | 0 | 0 | 0 | 1 | 0 | 1 | 0 | Sewaren Generating Station
NJ | 34023 | Middlesex | New York-N. New Jersey-Long Island, NY-NJ-CT | 18068 | IS1 | 97 | OS0 | 39999998 | Misc Manuf / Indus Processes /Other Not Classified | NO | 1 | 2411 |  | NONEGU |  | 0 |  | 221 | State DoL Projections: No Growth When Negative | 1 |  | 0 | 0 | 1 | 0 | 0 | 0 | 0 | 1 | 0 | 0 | 0 | 1 | 0 | 1 | 0 | Sewaren Generating Station
NJ | 34023 | Middlesex | New York-N. New Jersey-Long Island, NY-NJ-CT | 18068 | U11 | 14 | OS1 | 10200602 | Ext Comb /Industrial /Natural Gas /10-100 Million Btu/hr | NO | 1 | 2411 |  | NONEGU |  | 55 | SCC-based | 221 | State DoL Projections: No Growth When Negative | 1 | NJ ICI Boiler Rule | 0.42 | 0.42 | 0.6 | 0.252 | 0.03 | 0.03 | 0.03 | 1 | 0.03 | 0 | 0 | 1 | 0 | 1 | 0 | Sewaren Generating Station
NJ | 34023 | Middlesex | New York-N. New Jersey-Long Island, NY-NJ-CT | 18068 | U12 | 17 | OS1 | 30900201 | Fabricated Metal /Abrasive Blasting of Metal Parts /General | NO | 1 | 2411 |  | NONEGU |  | 0 |  | 221 | State DoL Projections: No Growth When Negative | 1 |  | 0 | 0 | 1 | 0 | 0.15 | 0.15 | 0.15 | 1 | 0.15 | 0 | 0 | 1 | 0 | 1 | 0 | Sewaren Generating Station
NJ | 34023 | Middlesex | New York-N. New Jersey-Long Island, NY-NJ-CT | 18068 | U5 | 5 | OS1 | 10200602 | Ext Comb /Industrial /Natural Gas /10-100 Million Btu/hr | NO | 1 | 2411 |  | NONEGU |  | 40 |  | 221 | State DoL Projections: No Growth When Negative | 1 | NJ ICI Boiler Rule | 2.13 | 2.13 | 0.6 | 1.278 | 0.12 | 0.12 | 0.12 | 1 | 0.12 | 0.01 | 0.01 | 1 | 0.01 | 1 | 0.01 | Sewaren Generating Station
NJ | 34023 | Middlesex | New York-N. New Jersey-Long Island, NY-NJ-CT | 18068 | U6 | 6 | OS1 | 10200602 | Ext Comb /Industrial /Natural Gas /10-100 Million Btu/hr | NO | 1 | 2411 |  | NONEGU |  | 33.48 |  | 221 | State DoL Projections: No Growth When Negative | 1 | NJ ICI Boiler Rule | 1.48 | 1.48 | 0.6 | 0.888 | 0.08 | 0.08 | 0.08 | 1 | 0.08 | 0.01 | 0.01 | 1 | 0.01 | 1 | 0.01 | Sewaren Generating Station
NJ | 34023 | Middlesex | New York-N. New Jersey-Long Island, NY-NJ-CT | 18068 | U8 | 9 | OS1 | 20200101 | Int Comb /Industrial /Distillate Oil (Diesel) /Turbine | NO | 1 | 2411 |  | NONEGU |  | 0 |  | 221 | State DoL Projections: No Growth When Negative | 1 | MANEVU Low S Fuel Oil | 0.03 | 0.03 | 1 | 0.03 | 0 | 0 | 0 | 1 | 0 | 0 | 0 | 0.0075 | 0 | 0.0075 | 0 | Sewaren Generating Station
NJ | 34023 | Middlesex | New York-N. New Jersey-Long Island, NY-NJ-CT | 18072 | FG0 | FUG001 | OS0 | 39999998 | Misc Manuf / Indus Processes /Other Not Classified | NO | 1 |  |  | NONEGU |  |  |  | 221 | State DoL Projections: No Growth When Negative | 1 |  | 0 | 0 | 1 | 0 | 0 | 0 | 0 | 1 | 0 | 0 | 0 | 1 | 0 | 1 | 0 | North Jersey Energy Associates
NJ | 34023 | Middlesex | New York-N. New Jersey-Long Island, NY-NJ-CT | 18072 | IS0 | 3 | OS0 | 39999998 | Misc Manuf / Indus Processes /Other Not Classified | NO | 1 | 10308 |  | NONEGU |  | 0 |  | 221 | State DoL Projections: No Growth When Negative | 1 |  | 0 | 0 | 1 | 0 | 0 | 0 | 0 | 1 | 0 | 0 | 0 | 1 | 0 | 1 | 0 | North Jersey Energy Associates
NJ | 34023 | Middlesex | New York-N. New Jersey-Long Island, NY-NJ-CT | 18072 | U3 | PT555 | OS0 | 39999998 | Misc Manuf / Indus Processes /Other Not Classified | NO | 1 | 10308 |  | NONEGU |  | 0 |  | 221 | State DoL Projections: No Growth When Negative | 1 |  | 0.06 | 0.06 | 1 | 0.06 | 0 | 0 | 0 | 1 | 0 | 0 | 0 | 1 | 0 | 1 | 0 | North Jersey Energy Associates
NJ | 34023 | Middlesex | New York-N. New Jersey-Long Island, NY-NJ-CT | 18093 | FG0 | FUG001 | OS0 | 39999998 | Misc Manuf / Indus Processes /Other Not Classified | NO | 1 |  |  | NONEGU |  |  |  | 221 | State DoL Projections: No Growth When Negative | 1 |  | 0 | 0 | 1 | 0 | 0 | 0 | 0 | 1 | 0 | 0 | 0 | 1 | 0 | 1 | 0 | Middlesex County Utilities Authority
NJ | 34023 | Middlesex | New York-N. New Jersey-Long Island, NY-NJ-CT | 18093 | IS1 | PT556 | OS0 | 39999998 | Misc Manuf / Indus Processes /Other Not Classified | NO | 1 |  |  | NONEGU |  | 0 |  | 221 | State DoL Projections: No Growth When Negative | 1 |  | 0 | 0 | 1 | 0 | 0 | 0 | 0 | 1 | 0 | 0 | 0 | 1 | 0 | 1 | 0 | Middlesex County Utilities Authority
NJ | 34023 | Middlesex | New York-N. New Jersey-Long Island, NY-NJ-CT | 18093 | IS3 | PT557 | OS0 | 39999998 | Misc Manuf / Indus Processes /Other Not Classified | NO | 1 |  |  | NONEGU |  | 0 |  | 221 | State DoL Projections: No Growth When Negative | 1 |  | 0 | 0 | 1 | 0 | 0 | 0 | 0 | 1 | 0 | 0 | 0 | 1 | 0 | 1 | 0 | Middlesex County Utilities Authority
NJ | 34023 | Middlesex | New York-N. New Jersey-Long Island, NY-NJ-CT | 18093 | U13 | 12 | OS5 | 50100701 | Waste Disp-Govt /Sewage Treatment /Entire Plant | NO | 1 |  |  | NONEGU |  | 0 |  | 221 | State DoL Projections: No Growth When Negative | 1 |  | 0 | 0 | 1 | 0 | 0 | 0 | 0 | 1 | 0 | 0 | 0 | 1 | 0 | 1 | 0 | Middlesex County Utilities Authority
NJ | 34023 | Middlesex | New York-N. New Jersey-Long Island, NY-NJ-CT | 18093 | U13 | 12 | OS6 | 50100701 | Waste Disp-Govt /Sewage Treatment /Entire Plant | NO | 1 |  |  | NONEGU |  | 0 |  | 221 | State DoL Projections: No Growth When Negative | 1 |  | 0 | 0 | 1 | 0 | 0 | 0 | 0 | 1 | 0 | 0 | 0 | 1 | 0 | 1 | 0 | Middlesex County Utilities Authority
NJ | 34023 | Middlesex | New York-N. New Jersey-Long Island, NY-NJ-CT | 18093 | U13 | 14 | OS1 | 50100701 | Waste Disp-Govt /Sewage Treatment /Entire Plant | NO | 1 |  |  | NONEGU |  | 0 |  | 221 | State DoL Projections: No Growth When Negative | 1 |  | 0 | 0 | 1 | 0 | 0 | 0 | 0 | 1 | 0 | 0 | 0 | 1 | 0 | 1 | 0 | Middlesex County Utilities Authority
NJ | 34023 | Middlesex | New York-N. New Jersey-Long Island, NY-NJ-CT | 18093 | U13 | 14 | OS2 | 50100701 | Waste Disp-Govt /Sewage Treatment /Entire Plant | NO | 1 |  |  | NONEGU |  | 0 |  | 221 | State DoL Projections: No Growth When Negative | 1 |  | 0 | 0 | 1 | 0 | 0 | 0 | 0 | 1 | 0 | 0 | 0 | 1 | 0 | 1 | 0 | Middlesex County Utilities Authority
NJ | 34023 | Middlesex | New York-N. New Jersey-Long Island, NY-NJ-CT | 18093 | U13 | 14 | OS3 | 50100701 | Waste Disp-Govt /Sewage Treatment /Entire Plant | NO | 1 |  |  | NONEGU |  | 0 |  | 221 | State DoL Projections: No Growth When Negative | 1 |  | 0 | 0 | 1 | 0 | 0 | 0 | 0 | 1 | 0 | 0 | 0 | 1 | 0 | 1 | 0 | Middlesex County Utilities Authority
NJ | 34023 | Middlesex | New York-N. New Jersey-Long Island, NY-NJ-CT | 18093 | U13 | 14 | OS4 | 50100701 | Waste Disp-Govt /Sewage Treatment /Entire Plant | NO | 1 |  |  | NONEGU |  | 0 |  | 221 | State DoL Projections: No Growth When Negative | 1 |  | 0 | 0 | 1 | 0 | 0 | 0 | 0 | 1 | 0 | 0 | 0 | 1 | 0 | 1 | 0 | Middlesex County Utilities Authority
NJ | 34023 | Middlesex | New York-N. New Jersey-Long Island, NY-NJ-CT | 18093 | U14 | PT558 | OS0 | 39999998 | Misc Manuf / Indus Processes /Other Not Classified | NO | 1 |  |  | NONEGU |  | 0 |  | 221 | State DoL Projections: No Growth When Negative | 1 |  | 0 | 0 | 1 | 0 | 15.29 | 15.29 | 15.29 | 1 | 15.29 | 0 | 0 | 1 | 0 | 1 | 0 | Middlesex County Utilities Authority
NJ | 34023 | Middlesex | New York-N. New Jersey-Long Island, NY-NJ-CT | 18093 | U16 | 17 | OS1 | 40301001 | Petrol Prod Stor-Refinery /Fixed Roof Tanks /Gasoline RVP 13: Breathing Los | NO | 1 |  |  | NONEGU |  | 0 |  | 221 | State DoL Projections: No Growth When Negative | 1 |  | 0 | 0 | 1 | 0 | 0 | 0 | 0 | 1 | 0 | 0 | 0 | 1 | 0 | 1 | 0 | Middlesex County Utilities Authority
NJ | 34023 | Middlesex | New York-N. New Jersey-Long Island, NY-NJ-CT | 18093 | U17 | PT559 | OS0 | 39999998 | Misc Manuf / Indus Processes /Other Not Classified | NO | 1 |  |  | NONEGU |  | 0 |  | 221 | State DoL Projections: No Growth When Negative | 1 |  | 0 | 0 | 1 | 0 | 22.38 | 22.38 | 22.38 | 1 | 22.38 | 0 | 0 | 1 | 0 | 1 | 0 | Middlesex County Utilities Authority
NJ | 34023 | Middlesex | New York-N. New Jersey-Long Island, NY-NJ-CT | 18093 | U18 | 101 | OS1 | 50100799 | Waste Disp-Govt /Sewage Treatment /Other Not Classified | NO | 1 |  |  | NONEGU |  | 0 |  | 221 | State DoL Projections: No Growth When Negative | 1 |  | 0 | 0 | 1 | 0 | 0.01 | 0.01 | 0.01 | 1 | 0.01 | 0 | 0 | 1 | 0 | 1 | 0 | Middlesex County Utilities Authority
NJ | 34023 | Middlesex | New York-N. New Jersey-Long Island, NY-NJ-CT | 18093 | U18 | 102 | OS2 | 50100799 | Waste Disp-Govt /Sewage Treatment /Other Not Classified | NO | 1 |  |  | NONEGU |  | 0 |  | 221 | State DoL Projections: No Growth When Negative | 1 |  | 0 | 0 | 1 | 0 | 0.01 | 0.01 | 0.01 | 1 | 0.01 | 0 | 0 | 1 | 0 | 1 | 0 | Middlesex County Utilities Authority
NJ | 34023 | Middlesex | New York-N. New Jersey-Long Island, NY-NJ-CT | 18093 | U18 | 103 | OS3 | 50100799 | Waste Disp-Govt /Sewage Treatment /Other Not Classified | NO | 1 |  |  | NONEGU |  | 0 |  | 221 | State DoL Projections: No Growth When Negative | 1 |  | 0 | 0 | 1 | 0 | 0.01 | 0.01 | 0.01 | 1 | 0.01 | 0 | 0 | 1 | 0 | 1 | 0 | Middlesex County Utilities Authority
NJ | 34023 | Middlesex | New York-N. New Jersey-Long Island, NY-NJ-CT | 18093 | U23 | 151 | OS1 | 10200602 | Ext Comb /Industrial /Natural Gas /10-100 Million Btu/hr | NO | 1 |  |  | NONEGU |  | 55 | SCC-based | 221 | State DoL Projections: No Growth When Negative | 1 | NJ ICI Boiler Rule | 0.53 | 0.53 | 0.6 | 0.318 | 0.08 | 0.08 | 0.08 | 1 | 0.08 | 0 | 0 | 1 | 0 | 1 | 0 | Middlesex County Utilities Authority
NJ | 34023 | Middlesex | New York-N. New Jersey-Long Island, NY-NJ-CT | 18093 | U23 | 152 | OS3 | 10200602 | Ext Comb /Industrial /Natural Gas /10-100 Million Btu/hr | NO | 1 |  |  | NONEGU |  | 55 | SCC-based | 221 | State DoL Projections: No Growth When Negative | 1 | NJ ICI Boiler Rule | 0.2 | 0.2 | 0.6 | 0.12 | 0.03 | 0.03 | 0.03 | 1 | 0.03 | 0 | 0 | 1 | 0 | 1 | 0 | Middlesex County Utilities Authority
NJ | 34023 | Middlesex | New York-N. New Jersey-Long Island, NY-NJ-CT | 18093 | U23 | 153 | OS5 | 10200602 | Ext Comb /Industrial /Natural Gas /10-100 Million Btu/hr | NO | 1 |  |  | NONEGU |  | 55 | SCC-based | 221 | State DoL Projections: No Growth When Negative | 1 | NJ ICI Boiler Rule | 0.04 | 0.04 | 0.6 | 0.024 | 0.01 | 0.01 | 0.01 | 1 | 0.01 | 0 | 0 | 1 | 0 | 1 | 0 | Middlesex County Utilities Authority
NJ | 34023 | Middlesex | New York-N. New Jersey-Long Island, NY-NJ-CT | 18093 | U23 | 154 | OS7 | 10200602 | Ext Comb /Industrial /Natural Gas /10-100 Million Btu/hr | NO | 1 |  |  | NONEGU |  | 55 | SCC-based | 221 | State DoL Projections: No Growth When Negative | 1 | NJ ICI Boiler Rule | 0.29 | 0.29 | 0.6 | 0.174 | 0.05 | 0.05 | 0.05 | 1 | 0.05 | 0 | 0 | 1 | 0 | 1 | 0 | Middlesex County Utilities Authority
NJ | 34023 | Middlesex | New York-N. New Jersey-Long Island, NY-NJ-CT | 18093 | U23 | 155 | OS9 | 10200602 | Ext Comb /Industrial /Natural Gas /10-100 Million Btu/hr | NO | 1 |  |  | NONEGU |  | 55 | SCC-based | 221 | State DoL Projections: No Growth When Negative | 1 | NJ ICI Boiler Rule | 0.45 | 0.45 | 0.6 | 0.27 | 0.07 | 0.07 | 0.07 | 1 | 0.07 | 0 | 0 | 1 | 0 | 1 | 0 | Middlesex County Utilities Authority
NJ | 34023 | Middlesex | New York-N. New Jersey-Long Island, NY-NJ-CT | 18093 | U24 | PT560 | OS0 | 39999998 | Misc Manuf / Indus Processes /Other Not Classified | NO | 1 |  |  | NONEGU |  | 0 |  | 221 | State DoL Projections: No Growth When Negative | 1 |  | 0.1 | 0.1 | 1 | 0.1 | 0.01 | 0.01 | 0.01 | 1 | 0.01 | 0 | 0 | 1 | 0 | 1 | 0 | Middlesex County Utilities Authority
NJ | 34023 | Middlesex | New York-N. New Jersey-Long Island, NY-NJ-CT | 18093 | U3 | 3 | OS1 | 10300603 | Ext Comb /Comm-Inst /Natural Gas /< 10 Million Btu/hr | NO | 1 |  |  | NONEGU |  | 1.98 |  | 221 | State DoL Projections: No Growth When Negative | 1 |  | 0.25 | 0.25 | 1 | 0.25 | 0.02 | 0.02 | 0.02 | 1 | 0.02 | 0 | 0 | 1 | 0 | 1 | 0 | Middlesex County Utilities Authority
NJ | 34023 | Middlesex | New York-N. New Jersey-Long Island, NY-NJ-CT | 18093 | U3 | 4 | OS2 | 10200502 | Ext Comb /Industrial /Distillate Oil /10-100 Million Btu/hr ** | NO | 1 |  |  | NONEGU |  | 1.98 |  | 221 | State DoL Projections: No Growth When Negative | 1 | MANEVU Low S Fuel Oil | 0.25 | 0.25 | 1 | 0.25 | 0.02 | 0.02 | 0.02 | 1 | 0.02 | 0.35 | 0.35 | 0.0075 | 0.002625 | 0.0075 | 0.002625 | Middlesex County Utilities Authority
NJ | 34023 | Middlesex | New York-N. New Jersey-Long Island, NY-NJ-CT | 18093 | U3 | 5 | OS3 | 10200502 | Ext Comb /Industrial /Distillate Oil /10-100 Million Btu/hr ** | NO | 1 |  |  | NONEGU |  | 1.98 |  | 221 | State DoL Projections: No Growth When Negative | 1 | MANEVU Low S Fuel Oil | 0.18 | 0.18 | 1 | 0.18 | 0.02 | 0.02 | 0.02 | 1 | 0.02 | 0.25 | 0.25 | 0.0075 | 0.001875 | 0.0075 | 0.001875 | Middlesex County Utilities Authority
NJ | 34023 | Middlesex | New York-N. New Jersey-Long Island, NY-NJ-CT | 18093 | U6 | 6 | OS1 | 50100799 | Waste Disp-Govt /Sewage Treatment /Other Not Classified | NO | 1 |  |  | NONEGU |  | 0 |  | 221 | State DoL Projections: No Growth When Negative | 1 |  | 0 | 0 | 1 | 0 | 0.14 | 0.14 | 0.14 | 1 | 0.14 | 0 | 0 | 1 | 0 | 1 | 0 | Middlesex County Utilities Authority
NJ | 34023 | Middlesex | New York-N. New Jersey-Long Island, NY-NJ-CT | 18093 | U6 | 8 | OS5 | 50100799 | Waste Disp-Govt /Sewage Treatment /Other Not Classified | NO | 1 |  |  | NONEGU |  | 0 |  | 221 | State DoL Projections: No Growth When Negative | 1 |  | 0 | 0 | 1 | 0 | 0.08 | 0.08 | 0.08 | 1 | 0.08 | 0 | 0 | 1 | 0 | 1 | 0 | Middlesex County Utilities Authority
NJ | 34023 | Middlesex | New York-N. New Jersey-Long Island, NY-NJ-CT | 18093 | U6 | 9 | OS6 | 50100799 | Waste Disp-Govt /Sewage Treatment /Other Not Classified | NO | 1 |  |  | NONEGU |  | 0 |  | 221 | State DoL Projections: No Growth When Negative | 1 |  | 0 | 0 | 1 | 0 | 0.08 | 0.08 | 0.08 | 1 | 0.08 | 0 | 0 | 1 | 0 | 1 | 0 | Middlesex County Utilities Authority
NJ | 34023 | Middlesex | New York-N. New Jersey-Long Island, NY-NJ-CT | 18093 | U6 | 11 | OS3 | 50100799 | Waste Disp-Govt /Sewage Treatment /Other Not Classified | NO | 1 |  |  | NONEGU |  | 0 |  | 221 | State DoL Projections: No Growth When Negative | 1 |  | 0 | 0 | 1 | 0 | 0.14 | 0.14 | 0.14 | 1 | 0.14 | 0 | 0 | 1 | 0 | 1 | 0 | Middlesex County Utilities Authority
NJ | 34023 | Middlesex | New York-N. New Jersey-Long Island, NY-NJ-CT | 18174 | IS1 | 152 | OS0 | 39999998 | Misc Manuf / Indus Processes /Other Not Classified | NO | 1 |  |  | NONEGU |  | 0 |  | 311 | State DoL Projections: No Growth When Negative | 1 |  | 0.279 | 0.279 | 1 | 0.279 | 0 | 0 | 0 | 1 | 0 | 0 | 0 | 1 | 0 | 1 | 0 | Harvest Time Bread Company
NJ | 34023 | Middlesex | New York-N. New Jersey-Long Island, NY-NJ-CT | 18174 | U1 | 105 | OS1 | 30203202 | Bakeries /Bread Baking: Straight-Dough Process | NO | 1 |  |  | NONEGU |  | 0 |  | 311 | State DoL Projections: No Growth When Negative | 1 |  | 0 | 0 | 1 | 0 | 0 | 0 | 0 | 1 | 0 | 0 | 0 | 1 | 0 | 1 | 0 | Harvest Time Bread Company
NJ | 34023 | Middlesex | New York-N. New Jersey-Long Island, NY-NJ-CT | 18174 | U1 | 105 | OS2 | 30203202 | Bakeries /Bread Baking: Straight-Dough Process | NO | 1 |  |  | NONEGU |  | 0 |  | 311 | State DoL Projections: No Growth When Negative | 1 |  | 0.139 | 0.139 | 1 | 0.139 | 0 | 0 | 0 | 1 | 0 | 0 | 0 | 1 | 0 | 1 | 0 | Harvest Time Bread Company
NJ | 34023 | Middlesex | New York-N. New Jersey-Long Island, NY-NJ-CT | 18174 | U2 | 1 | OS1 | 10300603 | Ext Comb /Comm-Inst /Natural Gas /< 10 Million Btu/hr | NO | 1 |  |  | NONEGU |  | 9 | SCC-based | 311 | State DoL Projections: No Growth When Negative | 1 | NJ ICI Boiler Rule | 0.455 | 0.455 | 0.8 | 0.364 | 0 | 0 | 0 | 1 | 0 | 0 | 0 | 1 | 0 | 1 | 0 | Harvest Time Bread Company
NJ | 34023 | Middlesex | New York-N. New Jersey-Long Island, NY-NJ-CT | 18174 | U3 | 2 | OS1 | 10300603 | Ext Comb /Comm-Inst /Natural Gas /< 10 Million Btu/hr | NO | 1 |  |  | NONEGU |  | 9 | SCC-based | 311 | State DoL Projections: No Growth When Negative | 1 | NJ ICI Boiler Rule | 0.455 | 0.455 | 0.8 | 0.364 | 0 | 0 | 0 | 1 | 0 | 0 | 0 | 1 | 0 | 1 | 0 | Harvest Time Bread Company
NJ | 34023 | Middlesex | New York-N. New Jersey-Long Island, NY-NJ-CT | 18174 | U4 | 402 | OS1 | 30203202 | Bakeries /Bread Baking: Straight-Dough Process | NO | 1 |  |  | NONEGU |  | 0 |  | 311 | State DoL Projections: No Growth When Negative | 1 |  | 0 | 0 | 1 | 0 | 0 | 0 | 0 | 1 | 0 | 0 | 0 | 1 | 0 | 1 | 0 | Harvest Time Bread Company
NJ | 34023 | Middlesex | New York-N. New Jersey-Long Island, NY-NJ-CT | 18174 | U4 | 402 | OS2 | 30203202 | Bakeries /Bread Baking: Straight-Dough Process | NO | 1 |  |  | NONEGU |  | 0 |  | 311 | State DoL Projections: No Growth When Negative | 1 |  | 0.119 | 0.119 | 1 | 0.119 | 0 | 0 | 0 | 1 | 0 | 0 | 0 | 1 | 0 | 1 | 0 | Harvest Time Bread Company
NJ | 34023 | Middlesex | New York-N. New Jersey-Long Island, NY-NJ-CT | 18174 | U5 | 306 | OS1 | 30203202 | Bakeries /Bread Baking: Straight-Dough Process | NO | 1 |  |  | NONEGU |  | 0 |  | 311 | State DoL Projections: No Growth When Negative | 1 |  | 0 | 0 | 1 | 0 | 0 | 0 | 0 | 1 | 0 | 0 | 0 | 1 | 0 | 1 | 0 | Harvest Time Bread Company
NJ | 34023 | Middlesex | New York-N. New Jersey-Long Island, NY-NJ-CT | 18174 | U5 | 306 | OS2 | 30203202 | Bakeries /Bread Baking: Straight-Dough Process | NO | 1 |  |  | NONEGU |  | 0 |  | 311 | State DoL Projections: No Growth When Negative | 1 |  | 0.191 | 0.191 | 1 | 0.191 | 0 | 0 | 0 | 1 | 0 | 0 | 0 | 1 | 0 | 1 | 0 | Harvest Time Bread Company
NJ | 34023 | Middlesex | New York-N. New Jersey-Long Island, NY-NJ-CT | 18195 | U2 | 4 | OS1 | 2820010000 | Cooling Towers /Process Cooling Towers /Total | NO | 1 | 55239 |  | NONEGU |  | 0 |  | 221 | State DoL Projections: No Growth When Negative | 1 |  | 0 | 0 | 1 | 0 | 6.72 | 6.72 | 6.72 | 1 | 6.72 | 0 | 0 | 1 | 0 | 1 | 0 | AES RED OAK LLC
NJ | 34023 | Middlesex | New York-N. New Jersey-Long Island, NY-NJ-CT | 18195 | U7 | 8 | OS1 | 10200602 | Ext Comb /Industrial /Natural Gas /10-100 Million Btu/hr | NO | 1 | 55239 |  | NONEGU |  | 55 | SCC-based | 221 | State DoL Projections: No Growth When Negative | 1 | NJ ICI Boiler Rule | 0.62 | 0.62 | 0.6 | 0.372 | 0.04 | 0.04 | 0.04 | 1 | 0.04 | 0.002 | 0.002 | 1 | 0.002 | 1 | 0.002 | AES RED OAK LLC
NJ | 34023 | Middlesex | New York-N. New Jersey-Long Island, NY-NJ-CT | 18243 | FG0 | FUG001 | OS0 | 39999998 | Misc Manuf / Indus Processes /Other Not Classified | NO | 1 |  |  | NONEGU |  |  |  | 332 | State DoL Projections: No Growth When Negative | 1 |  | 0 | 0 | 1 | 0 | 0 | 0 | 0 | 1 | 0 | 0 | 0 | 1 | 0 | 1 | 0 | Silver Line Building Products, L.L.C.
NJ | 34023 | Middlesex | New York-N. New Jersey-Long Island, NY-NJ-CT | 18243 | IS1 | 8 | OS0 | 39999998 | Misc Manuf / Indus Processes /Other Not Classified | NO | 1 |  |  | NONEGU |  | 0 |  | 332 | State DoL Projections: No Growth When Negative | 1 |  | 0.25 | 0.25 | 1 | 0.25 | 0.02 | 0.02 | 0.02 | 1 | 0.02 | 0.002 | 0.002 | 1 | 0.002 | 1 | 0.002 | Silver Line Building Products, L.L.C.
NJ | 34023 | Middlesex | New York-N. New Jersey-Long Island, NY-NJ-CT | 18243 | IS2 | 8 | OS0 | 39999998 | Misc Manuf / Indus Processes /Other Not Classified | NO | 1 |  |  | NONEGU |  | 0 |  | 332 | State DoL Projections: No Growth When Negative | 1 |  | 0 | 0 | 1 | 0 | 0 | 0 | 0 | 1 | 0 | 0 | 0 | 1 | 0 | 1 | 0 | Silver Line Building Products, L.L.C.
NJ | 34023 | Middlesex | New York-N. New Jersey-Long Island, NY-NJ-CT | 18243 | U1 | 9 | OS5 | 40200101 | Surface Coating Application - General /Paint: Solvent-base | NO | 1 |  |  | NONEGU |  | 0 |  | 332 | State DoL Projections: No Growth When Negative | 1 |  | 0 | 0 | 1 | 0 | 0 | 0 | 0 | 1 | 0 | 0 | 0 | 1 | 0 | 1 | 0 | Silver Line Building Products, L.L.C.
NJ | 34023 | Middlesex | New York-N. New Jersey-Long Island, NY-NJ-CT | 18243 | U1 | 105 | OS1 | 30901199 | Fabricated Metal /Conversion Coating of Metal Products /Other Not Classifie | NO | 1 |  |  | NONEGU |  | 0 |  | 332 | State DoL Projections: No Growth When Negative | 1 |  | 0 | 0 | 1 | 0 | 0.05 | 0.05 | 0.05 | 1 | 0.05 | 0 | 0 | 1 | 0 | 1 | 0 | Silver Line Building Products, L.L.C.
NJ | 34023 | Middlesex | New York-N. New Jersey-Long Island, NY-NJ-CT | 18243 | U1 | 105 | OS101 | 30990003 | Fabricated Metal /Fuel Fired Equipment /Natural Gas: Process Heaters | NO | 1 |  |  | NONEGU |  | 0 |  | 332 | State DoL Projections: No Growth When Negative | 1 |  | 0.419 | 0.419 | 1 | 0.419 | 0 | 0 | 0 | 1 | 0 | 0.003 | 0.003 | 1 | 0.003 | 1 | 0.003 | Silver Line Building Products, L.L.C.
NJ | 34023 | Middlesex | New York-N. New Jersey-Long Island, NY-NJ-CT | 18243 | U1 | 106 | OS2 | 40202501 | Surface Coating /Misc Metal Parts /Coating Operation | NO | 1 |  |  | NONEGU |  | 0 |  | 332 | State DoL Projections: No Growth When Negative | 1 |  | 0 | 0 | 1 | 0 | 0.31 | 0.31 | 0.31 | 1 | 0.31 | 0 | 0 | 1 | 0 | 1 | 0 | Silver Line Building Products, L.L.C.
NJ | 34023 | Middlesex | New York-N. New Jersey-Long Island, NY-NJ-CT | 18243 | U1 | 107 | OS3 | 40202501 | Surface Coating /Misc Metal Parts /Coating Operation | NO | 1 |  |  | NONEGU |  | 0 |  | 332 | State DoL Projections: No Growth When Negative | 1 |  | 0 | 0 | 1 | 0 | 0.31 | 0.31 | 0.31 | 1 | 0.31 | 0 | 0 | 1 | 0 | 1 | 0 | Silver Line Building Products, L.L.C.
NJ | 34023 | Middlesex | New York-N. New Jersey-Long Island, NY-NJ-CT | 18243 | U1 | 108 | OS4 | 40201001 | Surface Coating Oven Heater /Natural Gas | NO | 1 |  |  | NONEGU |  | 0 |  | 332 | State DoL Projections: No Growth When Negative | 1 |  | 0.108 | 0.108 | 1 | 0.108 | 0.01 | 0.01 | 0.01 | 1 | 0.01 | 0.001 | 0.001 | 1 | 0.001 | 1 | 0.001 | Silver Line Building Products, L.L.C.
NJ | 34023 | Middlesex | New York-N. New Jersey-Long Island, NY-NJ-CT | 18243 | U3 | PT561 | OS0 | 39999998 | Misc Manuf / Indus Processes /Other Not Classified | NO | 1 |  |  | NONEGU |  | 0 |  | 332 | State DoL Projections: No Growth When Negative | 1 |  | 0 | 0 | 1 | 0 | 0 | 0 | 0 | 1 | 0 | 0 | 0 | 1 | 0 | 1 | 0 | Silver Line Building Products, L.L.C.
NJ | 34023 | Middlesex | New York-N. New Jersey-Long Island, NY-NJ-CT | 18243 | U7 | 7 | OS1 | 30900198 | Fabricated Metal /General Processes /Other Not Classified | NO | 1 |  |  | NONEGU |  | 0 |  | 332 | State DoL Projections: No Growth When Negative | 1 |  | 0 | 0 | 1 | 0 | 0.12 | 0.12 | 0.12 | 1 | 0.12 | 0 | 0 | 1 | 0 | 1 | 0 | Silver Line Building Products, L.L.C.
NJ | 34023 | Middlesex | New York-N. New Jersey-Long Island, NY-NJ-CT | 18348 | U1 | 1 | OS1 | 20100801 | Int Comb /Electric Gen /Landfill Gas /Turbine | NO | 1 |  |  | NONEGU |  | 0 |  | 562 | State DoL Projections: No Growth When Negative | 1.1046 |  | 15.08 | 16.6577 | 1 | 16.6577 | 11.91 | 11.91 | 13.156 | 1 | 13.156 | 11.45 | 12.6479 | 1 | 12.6479 | 1 | 12.6479 | MCUA Landfill Gas Utilization Project
NJ | 34023 | Middlesex | New York-N. New Jersey-Long Island, NY-NJ-CT | 18348 | U2 | 2 | OS1 | 20100801 | Int Comb /Electric Gen /Landfill Gas /Turbine | NO | 1 |  |  | NONEGU |  | 0 |  | 562 | State DoL Projections: No Growth When Negative | 1.1046 |  | 17.901 | 19.7738 | 1 | 19.7738 | 11.94 | 11.94 | 13.1892 | 1 | 13.1892 | 11.48 | 12.6811 | 1 | 12.6811 | 1 | 12.6811 | MCUA Landfill Gas Utilization Project
NJ | 34023 | Middlesex | New York-N. New Jersey-Long Island, NY-NJ-CT | 18359 | IS2 | 1 | OS0 | 39999998 | Misc Manuf / Indus Processes /Other Not Classified | NO | 1 |  |  | NONEGU |  | 0 |  | 311 | State DoL Projections: No Growth When Negative | 1 |  | 0 | 0 | 1 | 0 | 0 | 0 | 0 | 1 | 0 | 0 | 0 | 1 | 0 | 1 | 0 | Reconserve, Inc.
NJ | 34023 | Middlesex | New York-N. New Jersey-Long Island, NY-NJ-CT | 18359 | U1 | 1 | OS1 | 10200602 | Ext Comb /Industrial /Natural Gas /10-100 Million Btu/hr | NO | 1 |  |  | NONEGU |  | 55 | SCC-based | 311 | State DoL Projections: No Growth When Negative | 1 | NJ ICI Boiler Rule | 2.66 | 2.66 | 0.6 | 1.596 | 0 | 0 | 0 | 1 | 0 | 0 | 0 | 1 | 0 | 1 | 0 | Reconserve, Inc.
NJ | 34023 | Middlesex | New York-N. New Jersey-Long Island, NY-NJ-CT | 18359 | U1 | 1 | OS101 | 30200801 | Food&Agric /Feed Manuf /General ** | NO | 1 |  |  | NONEGU |  | 0 |  | 311 | State DoL Projections: No Growth When Negative | 1 |  | 0 | 0 | 1 | 0 | 0 | 0 | 0 | 1 | 0 | 0 | 0 | 1 | 0 | 1 | 0 | Reconserve, Inc.
NJ | 34023 | Middlesex | New York-N. New Jersey-Long Island, NY-NJ-CT | 18359 | U1 | 1 | OS99 | 10200603 | Ext Comb /Industrial /Natural Gas /< 10 Million Btu/hr | NO | 1 |  |  | NONEGU |  | 9 | SCC-based | 311 | State DoL Projections: No Growth When Negative | 1 | NJ ICI Boiler Rule | 0.44 | 0.44 | 0.8 | 0.352 | 0 | 0 | 0 | 1 | 0 | 0 | 0 | 1 | 0 | 1 | 0 | Reconserve, Inc.
NJ | 34023 | Middlesex | New York-N. New Jersey-Long Island, NY-NJ-CT | 18377 | IS1 | 1 | OS0 | 39999998 | Misc Manuf / Indus Processes /Other Not Classified | NO | 1 |  |  | NONEGU |  | 0 |  | 322 | State DoL Projections: No Growth When Negative | 1 |  | 0.3 | 0.3 | 1 | 0.3 | 0 | 0 | 0 | 1 | 0 | 0 | 0 | 1 | 0 | 1 | 0 | Blue Grass Folding Carton
NJ | 34023 | Middlesex | New York-N. New Jersey-Long Island, NY-NJ-CT | 18377 | U1 | 9 | OS1 | 40500432 | Print-Publish /General /Offset Lithography: Nonheated Lithographic Inks | NO | 1 |  |  | NONEGU |  | 0 |  | 322 | State DoL Projections: No Growth When Negative | 1 |  | 0 | 0 | 1 | 0 | 0 | 0 | 0 | 1 | 0 | 0 | 0 | 1 | 0 | 1 | 0 | Blue Grass Folding Carton
NJ | 34023 | Middlesex | New York-N. New Jersey-Long Island, NY-NJ-CT | 18377 | U1 | 9 | OS10 | 40100399 | Solvent Evap /Cold Solvent Cleaning/Stripping /Other Not Classified | NO | 1 |  |  | NONEGU |  | 0 |  | 322 | State DoL Projections: No Growth When Negative | 1 |  | 0 | 0 | 1 | 0 | 0 | 0 | 0 | 1 | 0 | 0 | 0 | 1 | 0 | 1 | 0 | Blue Grass Folding Carton
NJ | 34023 | Middlesex | New York-N. New Jersey-Long Island, NY-NJ-CT | 18377 | U1 | 9 | OS11 | 40100399 | Solvent Evap /Cold Solvent Cleaning/Stripping /Other Not Classified | NO | 1 |  |  | NONEGU |  | 0 |  | 322 | State DoL Projections: No Growth When Negative | 1 |  | 0 | 0 | 1 | 0 | 0 | 0 | 0 | 1 | 0 | 0 | 0 | 1 | 0 | 1 | 0 | Blue Grass Folding Carton
NJ | 34023 | Middlesex | New York-N. New Jersey-Long Island, NY-NJ-CT | 18377 | U1 | 9 | OS12 | 40100399 | Solvent Evap /Cold Solvent Cleaning/Stripping /Other Not Classified | NO | 1 |  |  | NONEGU |  | 0 |  | 322 | State DoL Projections: No Growth When Negative | 1 |  | 0 | 0 | 1 | 0 | 0 | 0 | 0 | 1 | 0 | 0 | 0 | 1 | 0 | 1 | 0 | Blue Grass Folding Carton
NJ | 34023 | Middlesex | New York-N. New Jersey-Long Island, NY-NJ-CT | 18377 | U1 | 9 | OS13 | 40100399 | Solvent Evap /Cold Solvent Cleaning/Stripping /Other Not Classified | NO | 1 |  |  | NONEGU |  | 0 |  | 322 | State DoL Projections: No Growth When Negative | 1 |  | 0 | 0 | 1 | 0 | 0 | 0 | 0 | 1 | 0 | 0 | 0 | 1 | 0 | 1 | 0 | Blue Grass Folding Carton
NJ | 34023 | Middlesex | New York-N. New Jersey-Long Island, NY-NJ-CT | 18377 | U1 | 9 | OS14 | 40100399 | Solvent Evap /Cold Solvent Cleaning/Stripping /Other Not Classified | NO | 1 |  |  | NONEGU |  | 0 |  | 322 | State DoL Projections: No Growth When Negative | 1 |  | 0 | 0 | 1 | 0 | 0 | 0 | 0 | 1 | 0 | 0 | 0 | 1 | 0 | 1 | 0 | Blue Grass Folding Carton
NJ | 34023 | Middlesex | New York-N. New Jersey-Long Island, NY-NJ-CT | 18377 | U1 | 9 | OS15 | 40100399 | Solvent Evap /Cold Solvent Cleaning/Stripping /Other Not Classified | NO | 1 |  |  | NONEGU |  | 0 |  | 322 | State DoL Projections: No Growth When Negative | 1 |  | 0 | 0 | 1 | 0 | 0 | 0 | 0 | 1 | 0 | 0 | 0 | 1 | 0 | 1 | 0 | Blue Grass Folding Carton
NJ | 34023 | Middlesex | New York-N. New Jersey-Long Island, NY-NJ-CT | 18377 | U1 | 9 | OS16 | 40500432 | Print-Publish /General /Offset Lithography: Nonheated Lithographic Inks | NO | 1 |  |  | NONEGU |  | 0 |  | 322 | State DoL Projections: No Growth When Negative | 1 |  | 0 | 0 | 1 | 0 | 0 | 0 | 0 | 1 | 0 | 0 | 0 | 1 | 0 | 1 | 0 | Blue Grass Folding Carton
NJ | 34023 | Middlesex | New York-N. New Jersey-Long Island, NY-NJ-CT | 18377 | U1 | 9 | OS17 | 40201301 | Paper Coating /Coating Operation | NO | 1 |  |  | NONEGU |  | 0 |  | 322 | State DoL Projections: No Growth When Negative | 1 |  | 0 | 0 | 1 | 0 | 0 | 0 | 0 | 1 | 0 | 0 | 0 | 1 | 0 | 1 | 0 | Blue Grass Folding Carton
NJ | 34023 | Middlesex | New York-N. New Jersey-Long Island, NY-NJ-CT | 18377 | U1 | 9 | OS19 | 40100399 | Solvent Evap /Cold Solvent Cleaning/Stripping /Other Not Classified | NO | 1 |  |  | NONEGU |  | 0 |  | 322 | State DoL Projections: No Growth When Negative | 1 |  | 0 | 0 | 1 | 0 | 0 | 0 | 0 | 1 | 0 | 0 | 0 | 1 | 0 | 1 | 0 | Blue Grass Folding Carton
NJ | 34023 | Middlesex | New York-N. New Jersey-Long Island, NY-NJ-CT | 18377 | U1 | 9 | OS2 | 40500432 | Print-Publish /General /Offset Lithography: Nonheated Lithographic Inks | NO | 1 |  |  | NONEGU |  | 0 |  | 322 | State DoL Projections: No Growth When Negative | 1 |  | 0 | 0 | 1 | 0 | 0 | 0 | 0 | 1 | 0 | 0 | 0 | 1 | 0 | 1 | 0 | Blue Grass Folding Carton
NJ | 34023 | Middlesex | New York-N. New Jersey-Long Island, NY-NJ-CT | 18377 | U1 | 9 | OS3 | 40500432 | Print-Publish /General /Offset Lithography: Nonheated Lithographic Inks | NO | 1 |  |  | NONEGU |  | 0 |  | 322 | State DoL Projections: No Growth When Negative | 1 |  | 0 | 0 | 1 | 0 | 0 | 0 | 0 | 1 | 0 | 0 | 0 | 1 | 0 | 1 | 0 | Blue Grass Folding Carton
NJ | 34023 | Middlesex | New York-N. New Jersey-Long Island, NY-NJ-CT | 18377 | U1 | 9 | OS4 | 40500432 | Print-Publish /General /Offset Lithography: Nonheated Lithographic Inks | NO | 1 |  |  | NONEGU |  | 0 |  | 322 | State DoL Projections: No Growth When Negative | 1 |  | 0 | 0 | 1 | 0 | 0 | 0 | 0 | 1 | 0 | 0 | 0 | 1 | 0 | 1 | 0 | Blue Grass Folding Carton
NJ | 34023 | Middlesex | New York-N. New Jersey-Long Island, NY-NJ-CT | 18377 | U1 | 9 | OS5 | 40500432 | Print-Publish /General /Offset Lithography: Nonheated Lithographic Inks | NO | 1 |  |  | NONEGU |  | 0 |  | 322 | State DoL Projections: No Growth When Negative | 1 |  | 0 | 0 | 1 | 0 | 0 | 0 | 0 | 1 | 0 | 0 | 0 | 1 | 0 | 1 | 0 | Blue Grass Folding Carton
NJ | 34023 | Middlesex | New York-N. New Jersey-Long Island, NY-NJ-CT | 18377 | U1 | 9 | OS7 | 40201301 | Paper Coating /Coating Operation | NO | 1 |  |  | NONEGU |  | 0 |  | 322 | State DoL Projections: No Growth When Negative | 1 |  | 0 | 0 | 1 | 0 | 0 | 0 | 0 | 1 | 0 | 0 | 0 | 1 | 0 | 1 | 0 | Blue Grass Folding Carton
NJ | 34023 | Middlesex | New York-N. New Jersey-Long Island, NY-NJ-CT | 18377 | U1 | 9 | OS8 | 40201301 | Paper Coating /Coating Operation | NO | 1 |  |  | NONEGU |  | 0 |  | 322 | State DoL Projections: No Growth When Negative | 1 |  | 0 | 0 | 1 | 0 | 0 | 0 | 0 | 1 | 0 | 0 | 0 | 1 | 0 | 1 | 0 | Blue Grass Folding Carton
NJ | 34023 | Middlesex | New York-N. New Jersey-Long Island, NY-NJ-CT | 18377 | U1 | 9 | OS9 | 40201301 | Paper Coating /Coating Operation | NO | 1 |  |  | NONEGU |  | 0 |  | 322 | State DoL Projections: No Growth When Negative | 1 |  | 0 | 0 | 1 | 0 | 0 | 0 | 0 | 1 | 0 | 0 | 0 | 1 | 0 | 1 | 0 | Blue Grass Folding Carton
NJ | 34023 | Middlesex | New York-N. New Jersey-Long Island, NY-NJ-CT | 18377 | U2 | 11 | OS1 | 40200701 | Surface Coating Application - General /Adhesive Application | NO | 1 |  |  | NONEGU |  | 0 |  | 322 | State DoL Projections: No Growth When Negative | 1 | OTC 2006 Adhesives and Sealants | 0 | 0 | 1 | 0 | 0 | 0 | 0 | 1 | 0 | 0 | 0 | 1 | 0 | 1 | 0 | Blue Grass Folding Carton
NJ | 34023 | Middlesex | New York-N. New Jersey-Long Island, NY-NJ-CT | 18377 | U2 | 11 | OS2 | 40200701 | Surface Coating Application - General /Adhesive Application | NO | 1 |  |  | NONEGU |  | 0 |  | 322 | State DoL Projections: No Growth When Negative | 1 | OTC 2006 Adhesives and Sealants | 0 | 0 | 1 | 0 | 0 | 0 | 0 | 1 | 0 | 0 | 0 | 1 | 0 | 1 | 0 | Blue Grass Folding Carton
NJ | 34023 | Middlesex | New York-N. New Jersey-Long Island, NY-NJ-CT | 18377 | U2 | 11 | OS3 | 40200701 | Surface Coating Application - General /Adhesive Application | NO | 1 |  |  | NONEGU |  | 0 |  | 322 | State DoL Projections: No Growth When Negative | 1 | OTC 2006 Adhesives and Sealants | 0 | 0 | 1 | 0 | 0 | 0 | 0 | 1 | 0 | 0 | 0 | 1 | 0 | 1 | 0 | Blue Grass Folding Carton
NJ | 34023 | Middlesex | New York-N. New Jersey-Long Island, NY-NJ-CT | 18377 | U2 | 11 | OS4 | 40200701 | Surface Coating Application - General /Adhesive Application | NO | 1 |  |  | NONEGU |  | 0 |  | 322 | State DoL Projections: No Growth When Negative | 1 | OTC 2006 Adhesives and Sealants | 0 | 0 | 1 | 0 | 0 | 0 | 0 | 1 | 0 | 0 | 0 | 1 | 0 | 1 | 0 | Blue Grass Folding Carton
NJ | 34023 | Middlesex | New York-N. New Jersey-Long Island, NY-NJ-CT | 18377 | U2 | 11 | OS5 | 40200701 | Surface Coating Application - General /Adhesive Application | NO | 1 |  |  | NONEGU |  | 0 |  | 322 | State DoL Projections: No Growth When Negative | 1 | OTC 2006 Adhesives and Sealants | 0 | 0 | 1 | 0 | 0 | 0 | 0 | 1 | 0 | 0 | 0 | 1 | 0 | 1 | 0 | Blue Grass Folding Carton
NJ | 34023 | Middlesex | New York-N. New Jersey-Long Island, NY-NJ-CT | 18377 | U2 | 11 | OS6 | 40200701 | Surface Coating Application - General /Adhesive Application | NO | 1 |  |  | NONEGU |  | 0 |  | 322 | State DoL Projections: No Growth When Negative | 1 | OTC 2006 Adhesives and Sealants | 0 | 0 | 1 | 0 | 0 | 0 | 0 | 1 | 0 | 0 | 0 | 1 | 0 | 1 | 0 | Blue Grass Folding Carton
NJ | 34023 | Middlesex | New York-N. New Jersey-Long Island, NY-NJ-CT | 18377 | U2 | 11 | OS7 | 40200701 | Surface Coating Application - General /Adhesive Application | NO | 1 |  |  | NONEGU |  | 0 |  | 322 | State DoL Projections: No Growth When Negative | 1 | OTC 2006 Adhesives and Sealants | 0 | 0 | 1 | 0 | 0 | 0 | 0 | 1 | 0 | 0 | 0 | 1 | 0 | 1 | 0 | Blue Grass Folding Carton
NJ | 34023 | Middlesex | New York-N. New Jersey-Long Island, NY-NJ-CT | 18377 | U2 | 11 | OS8 | 40200701 | Surface Coating Application - General /Adhesive Application | NO | 1 |  |  | NONEGU |  | 0 |  | 322 | State DoL Projections: No Growth When Negative | 1 | OTC 2006 Adhesives and Sealants | 0 | 0 | 1 | 0 | 0 | 0 | 0 | 1 | 0 | 0 | 0 | 1 | 0 | 1 | 0 | Blue Grass Folding Carton
NJ | 34023 | Middlesex | New York-N. New Jersey-Long Island, NY-NJ-CT | 18377 | U2 | 11 | OS9 | 40200701 | Surface Coating Application - General /Adhesive Application | NO | 1 |  |  | NONEGU |  | 0 |  | 322 | State DoL Projections: No Growth When Negative | 1 | OTC 2006 Adhesives and Sealants | 0 | 0 | 1 | 0 | 0 | 0 | 0 | 1 | 0 | 0 | 0 | 1 | 0 | 1 | 0 | Blue Grass Folding Carton
NJ | 34023 | Middlesex | New York-N. New Jersey-Long Island, NY-NJ-CT | 18383 | FG1 | FUG001 | OS0 | 39999998 | Misc Manuf / Indus Processes /Other Not Classified | NO | 1 |  |  | NONEGU |  |  |  | 332 | State DoL Projections: No Growth When Negative | 1 |  | 0 | 0 | 1 | 0 | 0 | 0 | 0 | 1 | 0 | 0 | 0 | 1 | 0 | 1 | 0 | ITW HoloPak, Inc.
NJ | 34023 | Middlesex | New York-N. New Jersey-Long Island, NY-NJ-CT | 18383 | IS3 | 9 | OS0 | 39999998 | Misc Manuf / Indus Processes /Other Not Classified | NO | 1 |  |  | NONEGU |  | 0 |  | 332 | State DoL Projections: No Growth When Negative | 1 |  | 0.08 | 0.08 | 1 | 0.08 | 0 | 0 | 0 | 1 | 0 | 0 | 0 | 1 | 0 | 1 | 0 | ITW HoloPak, Inc.
NJ | 34023 | Middlesex | New York-N. New Jersey-Long Island, NY-NJ-CT | 18383 | U1 | 101 | 10000 | 40200101 | Surface Coating Application - General /Paint: Solvent-base | NO | 1 |  |  | NONEGU |  | 0 |  | 332 | State DoL Projections: No Growth When Negative | 1 |  | 0.06 | 0.06 | 1 | 0.06 | 0 | 0 | 0 | 1 | 0 | 0 | 0 | 1 | 0 | 1 | 0 | ITW HoloPak, Inc.
NJ | 34023 | Middlesex | New York-N. New Jersey-Long Island, NY-NJ-CT | 18383 | U1 | 101 | OS106 | 40200101 | Surface Coating Application - General /Paint: Solvent-base | NO | 1 |  |  | NONEGU |  | 0 |  | 332 | State DoL Projections: No Growth When Negative | 1 |  | 0 | 0 | 1 | 0 | 0 | 0 | 0 | 1 | 0 | 0 | 0 | 1 | 0 | 1 | 0 | ITW HoloPak, Inc.
NJ | 34023 | Middlesex | New York-N. New Jersey-Long Island, NY-NJ-CT | 18383 | U1 | 101 | OS1062 | 40200101 | Surface Coating Application - General /Paint: Solvent-base | NO | 1 |  |  | NONEGU |  | 0 |  | 332 | State DoL Projections: No Growth When Negative | 1 |  | 0.31 | 0.31 | 1 | 0.31 | 0 | 0 | 0 | 1 | 0 | 0 | 0 | 1 | 0 | 1 | 0 | ITW HoloPak, Inc.
NJ | 34023 | Middlesex | New York-N. New Jersey-Long Island, NY-NJ-CT | 18383 | U1 | 101 | OS107 | 40200101 | Surface Coating Application - General /Paint: Solvent-base | NO | 1 |  |  | NONEGU |  | 0 |  | 332 | State DoL Projections: No Growth When Negative | 1 |  | 0 | 0 | 1 | 0 | 0 | 0 | 0 | 1 | 0 | 0 | 0 | 1 | 0 | 1 | 0 | ITW HoloPak, Inc.
NJ | 34023 | Middlesex | New York-N. New Jersey-Long Island, NY-NJ-CT | 18383 | U1 | 101 | OS9999 | 40290011 | Surface Coating /Fuel Fired Equipment /Distillate Oil: Incinerator/Afterbur | NO | 1 |  |  | NONEGU |  | 0 |  | 332 | State DoL Projections: No Growth When Negative | 1 | MANEVU Low S Fuel Oil | 0.4 | 0.4 | 1 | 0.4 | 0 | 0 | 0 | 1 | 0 | 0 | 0 | 0.0075 | 0 | 0.0075 | 0 | ITW HoloPak, Inc.
NJ | 34023 | Middlesex | New York-N. New Jersey-Long Island, NY-NJ-CT | 18383 | U2 | 201 | OS201 | 40299999 | Surface Coating /Miscellaneous /Specify in Comments Field | NO | 1 |  |  | NONEGU |  | 0 |  | 332 | State DoL Projections: No Growth When Negative | 1 |  | 0 | 0 | 1 | 0 | 0 | 0 | 0 | 1 | 0 | 0 | 0 | 1 | 0 | 1 | 0 | ITW HoloPak, Inc.
NJ | 34023 | Middlesex | New York-N. New Jersey-Long Island, NY-NJ-CT | 18383 | U2 | 201 | OS202 | 40299999 | Surface Coating /Miscellaneous /Specify in Comments Field | NO | 1 |  |  | NONEGU |  | 0 |  | 332 | State DoL Projections: No Growth When Negative | 1 |  | 0 | 0 | 1 | 0 | 0 | 0 | 0 | 1 | 0 | 0 | 0 | 1 | 0 | 1 | 0 | ITW HoloPak, Inc.
NJ | 34023 | Middlesex | New York-N. New Jersey-Long Island, NY-NJ-CT | 18383 | U2 | 201 | OS203 | 40299999 | Surface Coating /Miscellaneous /Specify in Comments Field | NO | 1 |  |  | NONEGU |  | 0 |  | 332 | State DoL Projections: No Growth When Negative | 1 |  | 0 | 0 | 1 | 0 | 0 | 0 | 0 | 1 | 0 | 0 | 0 | 1 | 0 | 1 | 0 | ITW HoloPak, Inc.
NJ | 34023 | Middlesex | New York-N. New Jersey-Long Island, NY-NJ-CT | 18383 | U2 | 201 | OS204 | 40299999 | Surface Coating /Miscellaneous /Specify in Comments Field | NO | 1 |  |  | NONEGU |  | 0 |  | 332 | State DoL Projections: No Growth When Negative | 1 |  | 0 | 0 | 1 | 0 | 0 | 0 | 0 | 1 | 0 | 0 | 0 | 1 | 0 | 1 | 0 | ITW HoloPak, Inc.
NJ | 34023 | Middlesex | New York-N. New Jersey-Long Island, NY-NJ-CT | 18383 | U2 | 201 | OS205 | 40299999 | Surface Coating /Miscellaneous /Specify in Comments Field | NO | 1 |  |  | NONEGU |  | 0 |  | 332 | State DoL Projections: No Growth When Negative | 1 |  | 0 | 0 | 1 | 0 | 0 | 0 | 0 | 1 | 0 | 0 | 0 | 1 | 0 | 1 | 0 | ITW HoloPak, Inc.
NJ | 34023 | Middlesex | New York-N. New Jersey-Long Island, NY-NJ-CT | 18383 | U4 | 401 | OS4011 | 40288801 | Surface Coating /Fugitive Emissions /Specify in Comments Field | NO | 1 |  |  | NONEGU |  | 0 |  | 332 | State DoL Projections: No Growth When Negative | 1 |  | 0 | 0 | 1 | 0 | 0 | 0 | 0 | 1 | 0 | 0 | 0 | 1 | 0 | 1 | 0 | ITW HoloPak, Inc.
NJ | 34023 | Middlesex | New York-N. New Jersey-Long Island, NY-NJ-CT | 18383 | U4 | 403 | OS4012 | 40288801 | Surface Coating /Fugitive Emissions /Specify in Comments Field | NO | 1 |  |  | NONEGU |  | 0 |  | 332 | State DoL Projections: No Growth When Negative | 1 |  | 0 | 0 | 1 | 0 | 0 | 0 | 0 | 1 | 0 | 0 | 0 | 1 | 0 | 1 | 0 | ITW HoloPak, Inc.
NJ | 34023 | Middlesex | New York-N. New Jersey-Long Island, NY-NJ-CT | 18383 | U4 | 403 | OS4031 | 40299999 | Surface Coating /Miscellaneous /Specify in Comments Field | NO | 1 |  |  | NONEGU |  | 0 |  | 332 | State DoL Projections: No Growth When Negative | 1 |  | 0 | 0 | 1 | 0 | 0 | 0 | 0 | 1 | 0 | 0 | 0 | 1 | 0 | 1 | 0 | ITW HoloPak, Inc.
NJ | 34023 | Middlesex | New York-N. New Jersey-Long Island, NY-NJ-CT | 18395 | BP1 | FUG001 | OS28 | 30106099 | Chem Manuf /Pharmaceutical Preparations /Other Not Classified | NO | 1 |  |  | NONEGU |  |  |  | 325 | State DoL Projections: No Growth When Negative | 1 |  | 0 | 0 | 1 | 0 | 0 | 0 | 0 | 1 | 0 | 0 | 0 | 1 | 0 | 1 | 0 | OHM Laboratories Inc. New Brunswick Facility
NJ | 34023 | Middlesex | New York-N. New Jersey-Long Island, NY-NJ-CT | 18395 | BP1 | FUG001 | OS4 | 30106099 | Chem Manuf /Pharmaceutical Preparations /Other Not Classified | NO | 1 |  |  | NONEGU |  |  |  | 325 | State DoL Projections: No Growth When Negative | 1 |  | 0 | 0 | 1 | 0 | 0 | 0 | 0 | 1 | 0 | 0 | 0 | 1 | 0 | 1 | 0 | OHM Laboratories Inc. New Brunswick Facility
NJ | 34023 | Middlesex | New York-N. New Jersey-Long Island, NY-NJ-CT | 18395 | BP1 | FUG001 | OS5 | 30106099 | Chem Manuf /Pharmaceutical Preparations /Other Not Classified | NO | 1 |  |  | NONEGU |  |  |  | 325 | State DoL Projections: No Growth When Negative | 1 |  | 0 | 0 | 1 | 0 | 0 | 0 | 0 | 1 | 0 | 0 | 0 | 1 | 0 | 1 | 0 | OHM Laboratories Inc. New Brunswick Facility
NJ | 34023 | Middlesex | New York-N. New Jersey-Long Island, NY-NJ-CT | 18395 | BP1 | FUG001 | OS7 | 30106099 | Chem Manuf /Pharmaceutical Preparations /Other Not Classified | NO | 1 |  |  | NONEGU |  |  |  | 325 | State DoL Projections: No Growth When Negative | 1 |  | 0 | 0 | 1 | 0 | 0 | 0 | 0 | 1 | 0 | 0 | 0 | 1 | 0 | 1 | 0 | OHM Laboratories Inc. New Brunswick Facility
NJ | 34023 | Middlesex | New York-N. New Jersey-Long Island, NY-NJ-CT | 18395 | BP10 | FUG001 | OS1 | 30106099 | Chem Manuf /Pharmaceutical Preparations /Other Not Classified | NO | 1 |  |  | NONEGU |  |  |  | 325 | State DoL Projections: No Growth When Negative | 1 |  | 0 | 0 | 1 | 0 | 0 | 0 | 0 | 1 | 0 | 0 | 0 | 1 | 0 | 1 | 0 | OHM Laboratories Inc. New Brunswick Facility
NJ | 34023 | Middlesex | New York-N. New Jersey-Long Island, NY-NJ-CT | 18395 | BP10 | FUG001 | OS2 | 30106099 | Chem Manuf /Pharmaceutical Preparations /Other Not Classified | NO | 1 |  |  | NONEGU |  |  |  | 325 | State DoL Projections: No Growth When Negative | 1 |  | 0 | 0 | 1 | 0 | 0 | 0 | 0 | 1 | 0 | 0 | 0 | 1 | 0 | 1 | 0 | OHM Laboratories Inc. New Brunswick Facility
NJ | 34023 | Middlesex | New York-N. New Jersey-Long Island, NY-NJ-CT | 18395 | BP10 | FUG001 | OS3 | 30106099 | Chem Manuf /Pharmaceutical Preparations /Other Not Classified | NO | 1 |  |  | NONEGU |  |  |  | 325 | State DoL Projections: No Growth When Negative | 1 |  | 0 | 0 | 1 | 0 | 0 | 0 | 0 | 1 | 0 | 0 | 0 | 1 | 0 | 1 | 0 | OHM Laboratories Inc. New Brunswick Facility
NJ | 34023 | Middlesex | New York-N. New Jersey-Long Island, NY-NJ-CT | 18395 | BP10 | FUG001 | OS4 | 30106099 | Chem Manuf /Pharmaceutical Preparations /Other Not Classified | NO | 1 |  |  | NONEGU |  |  |  | 325 | State DoL Projections: No Growth When Negative | 1 |  | 0 | 0 | 1 | 0 | 0 | 0 | 0 | 1 | 0 | 0 | 0 | 1 | 0 | 1 | 0 | OHM Laboratories Inc. New Brunswick Facility
NJ | 34023 | Middlesex | New York-N. New Jersey-Long Island, NY-NJ-CT | 18395 | BP10 | FUG001 | OS5 | 30106099 | Chem Manuf /Pharmaceutical Preparations /Other Not Classified | NO | 1 |  |  | NONEGU |  |  |  | 325 | State DoL Projections: No Growth When Negative | 1 |  | 0 | 0 | 1 | 0 | 0 | 0 | 0 | 1 | 0 | 0 | 0 | 1 | 0 | 1 | 0 | OHM Laboratories Inc. New Brunswick Facility
NJ | 34023 | Middlesex | New York-N. New Jersey-Long Island, NY-NJ-CT | 18395 | BP10 | FUG001 | OS6 | 30106099 | Chem Manuf /Pharmaceutical Preparations /Other Not Classified | NO | 1 |  |  | NONEGU |  |  |  | 325 | State DoL Projections: No Growth When Negative | 1 |  | 0 | 0 | 1 | 0 | 0 | 0 | 0 | 1 | 0 | 0 | 0 | 1 | 0 | 1 | 0 | OHM Laboratories Inc. New Brunswick Facility
NJ | 34023 | Middlesex | New York-N. New Jersey-Long Island, NY-NJ-CT | 18395 | BP9 | FUG001 | OS11 | 30106099 | Chem Manuf /Pharmaceutical Preparations /Other Not Classified | NO | 1 |  |  | NONEGU |  |  |  | 325 | State DoL Projections: No Growth When Negative | 1 |  | 0 | 0 | 1 | 0 | 0 | 0 | 0 | 1 | 0 | 0 | 0 | 1 | 0 | 1 | 0 | OHM Laboratories Inc. New Brunswick Facility
NJ | 34023 | Middlesex | New York-N. New Jersey-Long Island, NY-NJ-CT | 18395 | IS1 | 101 | OS0 | 39999998 | Misc Manuf / Indus Processes /Other Not Classified | NO | 1 |  |  | NONEGU |  | 0 |  | 325 | State DoL Projections: No Growth When Negative | 1 |  | 0 | 0 | 1 | 0 | 0 | 0 | 0 | 1 | 0 | 0 | 0 | 1 | 0 | 1 | 0 | OHM Laboratories Inc. New Brunswick Facility
NJ | 34023 | Middlesex | New York-N. New Jersey-Long Island, NY-NJ-CT | 18395 | U1 | 1 | OS1 | 10300601 | Ext Comb /Comm-Inst /Natural Gas /> 100 Million Btu/hr | NO | 1 |  |  | NONEGU |  | 101 | SCC-based | 325 | State DoL Projections: No Growth When Negative | 1 |  | 0.299 | 0.299 | 1 | 0.299 | 0 | 0 | 0 | 1 | 0 | 0.002 | 0.002 | 1 | 0.002 | 1 | 0.002 | OHM Laboratories Inc. New Brunswick Facility
NJ | 34023 | Middlesex | New York-N. New Jersey-Long Island, NY-NJ-CT | 18395 | U3 | 7 | OS1 | 10300601 | Ext Comb /Comm-Inst /Natural Gas /> 100 Million Btu/hr | NO | 1 |  |  | NONEGU |  | 101 | SCC-based | 325 | State DoL Projections: No Growth When Negative | 1 |  | 0.399 | 0.399 | 1 | 0.399 | 0 | 0 | 0 | 1 | 0 | 0.002 | 0.002 | 1 | 0.002 | 1 | 0.002 | OHM Laboratories Inc. New Brunswick Facility
NJ | 34023 | Middlesex | New York-N. New Jersey-Long Island, NY-NJ-CT | 18395 | U5 | 9 | OS1 | 10300601 | Ext Comb /Comm-Inst /Natural Gas /> 100 Million Btu/hr | NO | 1 |  |  | NONEGU |  | 101 | SCC-based | 325 | State DoL Projections: No Growth When Negative | 1 |  | 0.302 | 0.302 | 1 | 0.302 | 0 | 0 | 0 | 1 | 0 | 0.002 | 0.002 | 1 | 0.002 | 1 | 0.002 | OHM Laboratories Inc. New Brunswick Facility
NJ | 34023 | Middlesex | New York-N. New Jersey-Long Island, NY-NJ-CT | 18395 | U6 | 10 | OS1 | 10300601 | Ext Comb /Comm-Inst /Natural Gas /> 100 Million Btu/hr | NO | 1 |  |  | NONEGU |  | 101 | SCC-based | 325 | State DoL Projections: No Growth When Negative | 1 |  | 0.302 | 0.302 | 1 | 0.302 | 0 | 0 | 0 | 1 | 0 | 0.002 | 0.002 | 1 | 0.002 | 1 | 0.002 | OHM Laboratories Inc. New Brunswick Facility
NJ | 34023 | Middlesex | New York-N. New Jersey-Long Island, NY-NJ-CT | 18395 | U7 | 11 | OS1 | 10300601 | Ext Comb /Comm-Inst /Natural Gas /> 100 Million Btu/hr | NO | 1 |  |  | NONEGU |  | 101 | SCC-based | 325 | State DoL Projections: No Growth When Negative | 1 |  | 0.211 | 0.211 | 1 | 0.211 | 0 | 0 | 0 | 1 | 0 | 0 | 0 | 1 | 0 | 1 | 0 | OHM Laboratories Inc. New Brunswick Facility
NJ | 34023 | Middlesex | New York-N. New Jersey-Long Island, NY-NJ-CT | 18399 | FG1 | FUG001 | OS0 | 39999998 | Misc Manuf / Indus Processes /Other Not Classified | NO | 1 |  |  | NONEGU |  |  |  | 611 | State DoL Projections: No Growth When Negative | 1.0616 |  | 0 | 0 | 1 | 0 | 0.03 | 0.03 | 0.031849 | 1 | 0.031849 | 0 | 0 | 1 | 0 | 1 | 0 | Rutgers University Cook - Douglass Campus
NJ | 34023 | Middlesex | New York-N. New Jersey-Long Island, NY-NJ-CT | 18399 | FG2 | FUG001 | OS0 | 39999998 | Misc Manuf / Indus Processes /Other Not Classified | NO | 1 |  |  | NONEGU |  |  |  | 611 | State DoL Projections: No Growth When Negative | 1.0616 |  | 0 | 0 | 1 | 0 | 0 | 0 | 0 | 1 | 0 | 0 | 0 | 1 | 0 | 1 | 0 | Rutgers University Cook - Douglass Campus
NJ | 34023 | Middlesex | New York-N. New Jersey-Long Island, NY-NJ-CT | 18399 | FG4 | FUG001 | OS0 | 39999998 | Misc Manuf / Indus Processes /Other Not Classified | NO | 1 |  |  | NONEGU |  |  |  | 611 | State DoL Projections: No Growth When Negative | 1.0616 |  | 0 | 0 | 1 | 0 | 1 | 1 | 1.0616 | 1 | 1.0616 | 0 | 0 | 1 | 0 | 1 | 0 | Rutgers University Cook - Douglass Campus
NJ | 34023 | Middlesex | New York-N. New Jersey-Long Island, NY-NJ-CT | 18399 | IS1 | 1 | OS0 | 39999998 | Misc Manuf / Indus Processes /Other Not Classified | NO | 1 |  |  | NONEGU |  | 0 |  | 611 | State DoL Projections: No Growth When Negative | 1.0616 |  | 0.448 | 0.47562 | 1 | 0.47562 | 0.04 | 0.04 | 0.042466 | 1 | 0.042466 | 0.003 | 0.0031849 | 1 | 0.0031849 | 1 | 0.0031849 | Rutgers University Cook - Douglass Campus
NJ | 34023 | Middlesex | New York-N. New Jersey-Long Island, NY-NJ-CT | 18399 | IS10 | 1 | OS0 | 39999998 | Misc Manuf / Indus Processes /Other Not Classified | NO | 1 |  |  | NONEGU |  | 0 |  | 611 | State DoL Projections: No Growth When Negative | 1.0616 |  | 0 | 0 | 1 | 0 | 0.03 | 0.03 | 0.031849 | 1 | 0.031849 | 0 | 0 | 1 | 0 | 1 | 0 | Rutgers University Cook - Douglass Campus
NJ | 34023 | Middlesex | New York-N. New Jersey-Long Island, NY-NJ-CT | 18399 | IS2 | 1 | OS0 | 39999998 | Misc Manuf / Indus Processes /Other Not Classified | NO | 1 |  |  | NONEGU |  | 0 |  | 611 | State DoL Projections: No Growth When Negative | 1.0616 |  | 0.592 | 0.62849 | 1 | 0.62849 | 0.05 | 0.05 | 0.053082 | 1 | 0.053082 | 0.004 | 0.0042466 | 1 | 0.0042466 | 1 | 0.0042466 | Rutgers University Cook - Douglass Campus
NJ | 34023 | Middlesex | New York-N. New Jersey-Long Island, NY-NJ-CT | 18399 | IS3 | 1 | OS0 | 39999998 | Misc Manuf / Indus Processes /Other Not Classified | NO | 1 |  |  | NONEGU |  | 0 |  | 611 | State DoL Projections: No Growth When Negative | 1.0616 |  | 0.008 | 0.0084932 | 1 | 0.0084932 | 0 | 0 | 0 | 1 | 0 | 0 | 0 | 1 | 0 | 1 | 0 | Rutgers University Cook - Douglass Campus
NJ | 34023 | Middlesex | New York-N. New Jersey-Long Island, NY-NJ-CT | 18399 | IS4 | 1 | OS0 | 39999998 | Misc Manuf / Indus Processes /Other Not Classified | NO | 1 |  |  | NONEGU |  | 0 |  | 611 | State DoL Projections: No Growth When Negative | 1.0616 |  | 0.008 | 0.0084932 | 1 | 0.0084932 | 0.02 | 0.02 | 0.021233 | 1 | 0.021233 | 0.002 | 0.0021233 | 1 | 0.0021233 | 1 | 0.0021233 | Rutgers University Cook - Douglass Campus
NJ | 34023 | Middlesex | New York-N. New Jersey-Long Island, NY-NJ-CT | 18399 | IS5 | 1 | OS0 | 39999998 | Misc Manuf / Indus Processes /Other Not Classified | NO | 1 |  |  | NONEGU |  | 0 |  | 611 | State DoL Projections: No Growth When Negative | 1.0616 |  | 0.36 | 0.38219 | 1 | 0.38219 | 0.03 | 0.03 | 0.031849 | 1 | 0.031849 | 0.002 | 0.0021233 | 1 | 0.0021233 | 1 | 0.0021233 | Rutgers University Cook - Douglass Campus
NJ | 34023 | Middlesex | New York-N. New Jersey-Long Island, NY-NJ-CT | 18399 | IS6 | 1 | OS0 | 39999998 | Misc Manuf / Indus Processes /Other Not Classified | NO | 1 |  |  | NONEGU |  | 0 |  | 611 | State DoL Projections: No Growth When Negative | 1.0616 |  | 0.124 | 0.13164 | 1 | 0.13164 | 0.02 | 0.02 | 0.021233 | 1 | 0.021233 | 0.176 | 0.18685 | 1 | 0.18685 | 1 | 0.18685 | Rutgers University Cook - Douglass Campus
NJ | 34023 | Middlesex | New York-N. New Jersey-Long Island, NY-NJ-CT | 18399 | IS7 | 1 | OS0 | 39999998 | Misc Manuf / Indus Processes /Other Not Classified | NO | 1 |  |  | NONEGU |  | 0 |  | 611 | State DoL Projections: No Growth When Negative | 1.0616 |  | 0.023 | 0.024418 | 1 | 0.024418 | 0 | 0 | 0 | 1 | 0 | 0 | 0 | 1 | 0 | 1 | 0 | Rutgers University Cook - Douglass Campus
NJ | 34023 | Middlesex | New York-N. New Jersey-Long Island, NY-NJ-CT | 18399 | IS8 | 1 | OS0 | 39999998 | Misc Manuf / Indus Processes /Other Not Classified | NO | 1 |  |  | NONEGU |  | 0 |  | 611 | State DoL Projections: No Growth When Negative | 1.0616 |  | 0.003 | 0.0031849 | 1 | 0.0031849 | 0 | 0 | 0 | 1 | 0 | 0 | 0 | 1 | 0 | 1 | 0 | Rutgers University Cook - Douglass Campus
NJ | 34023 | Middlesex | New York-N. New Jersey-Long Island, NY-NJ-CT | 18399 | IS9 | 1 | OS0 | 39999998 | Misc Manuf / Indus Processes /Other Not Classified | NO | 1 |  |  | NONEGU |  | 0 |  | 611 | State DoL Projections: No Growth When Negative | 1.0616 |  | 0 | 0 | 1 | 0 | 0 | 0 | 0 | 1 | 0 | 0 | 0 | 1 | 0 | 1 | 0 | Rutgers University Cook - Douglass Campus
NJ | 34023 | Middlesex | New York-N. New Jersey-Long Island, NY-NJ-CT | 18399 | U1 | PT571 | OS0 | 39999998 | Misc Manuf / Indus Processes /Other Not Classified | NO | 1 |  |  | NONEGU |  | 0 |  | 611 | State DoL Projections: No Growth When Negative | 1.0616 |  | 13.202 | 14.0159 | 1 | 14.0159 | 1 | 1 | 1.0616 | 1 | 1.0616 | 0.079 | 0.08387 | 1 | 0.08387 | 1 | 0.08387 | Rutgers University Cook - Douglass Campus
NJ | 34023 | Middlesex | New York-N. New Jersey-Long Island, NY-NJ-CT | 18399 | U2 | 21 | OS1 | 10300602 | Ext Comb /Comm-Inst /Natural Gas /10-100 Million Btu/hr | NO | 1 |  |  | NONEGU |  | 55 | SCC-based | 611 | State DoL Projections: No Growth When Negative | 1.0616 | NJ ICI Boiler Rule | 0.847 | 0.89921 | 0.6 | 0.53953 | 0.06 | 0.06 | 0.063699 | 1 | 0.063699 | 0.005 | 0.0053082 | 1 | 0.0053082 | 1 | 0.0053082 | Rutgers University Cook - Douglass Campus
NJ | 34023 | Middlesex | New York-N. New Jersey-Long Island, NY-NJ-CT | 18399 | U2 | 21 | OS3 | 10300501 | Ext Comb /Comm-Inst /Distillate Oil /Grades 1 and 2 Oil | NO | 1 |  |  | NONEGU |  | 9 | SCC-based | 611 | State DoL Projections: No Growth When Negative | 1.0616 | NJ ICI Boiler Rule; MANEVU Low S Fuel Oil | 0.037 | 0.039281 | 0.8 | 0.031425 | 0.01 | 0.01 | 0.010616 | 1 | 0.010616 | 0.053 | 0.056267 | 0.0075 | 0.000422 | 0.0075 | 0.000422 | Rutgers University Cook - Douglass Campus
NJ | 34023 | Middlesex | New York-N. New Jersey-Long Island, NY-NJ-CT | 18399 | U2 | 22 | OS2 | 10300602 | Ext Comb /Comm-Inst /Natural Gas /10-100 Million Btu/hr | NO | 1 |  |  | NONEGU |  | 55 | SCC-based | 611 | State DoL Projections: No Growth When Negative | 1.0616 | NJ ICI Boiler Rule | 0.847 | 0.89921 | 0.6 | 0.53953 | 0.06 | 0.06 | 0.063699 | 1 | 0.063699 | 0.005 | 0.0053082 | 1 | 0.0053082 | 1 | 0.0053082 | Rutgers University Cook - Douglass Campus
NJ | 34023 | Middlesex | New York-N. New Jersey-Long Island, NY-NJ-CT | 18399 | U2 | 22 | OS4 | 10300501 | Ext Comb /Comm-Inst /Distillate Oil /Grades 1 and 2 Oil | NO | 1 |  |  | NONEGU |  | 9 | SCC-based | 611 | State DoL Projections: No Growth When Negative | 1.0616 | NJ ICI Boiler Rule; MANEVU Low S Fuel Oil | 0.037 | 0.039281 | 0.8 | 0.031425 | 0.01 | 0.01 | 0.010616 | 1 | 0.010616 | 0.053 | 0.056267 | 0.0075 | 0.000422 | 0.0075 | 0.000422 | Rutgers University Cook - Douglass Campus
NJ | 34023 | Middlesex | New York-N. New Jersey-Long Island, NY-NJ-CT | 18399 | U2 | 50 | OS10 | 10300501 | Ext Comb /Comm-Inst /Distillate Oil /Grades 1 and 2 Oil | NO | 1 |  |  | NONEGU |  | 9 | SCC-based | 611 | State DoL Projections: No Growth When Negative | 1.0616 | NJ ICI Boiler Rule; MANEVU Low S Fuel Oil | 0.008 | 0.0084932 | 0.8 | 0.0067945 | 0 | 0 | 0 | 1 | 0 | 0.012 | 0.01274 | 0.0075 | 9.5548e-05 | 0.0075 | 9.5548e-05 | Rutgers University Cook - Douglass Campus
NJ | 34023 | Middlesex | New York-N. New Jersey-Long Island, NY-NJ-CT | 18399 | U2 | 50 | OS5 | 10300602 | Ext Comb /Comm-Inst /Natural Gas /10-100 Million Btu/hr | NO | 1 |  |  | NONEGU |  | 55 | SCC-based | 611 | State DoL Projections: No Growth When Negative | 1.0616 | NJ ICI Boiler Rule | 0.403 | 0.42784 | 0.6 | 0.25671 | 0.03 | 0.03 | 0.031849 | 1 | 0.031849 | 0.002 | 0.0021233 | 1 | 0.0021233 | 1 | 0.0021233 | Rutgers University Cook - Douglass Campus
NJ | 34023 | Middlesex | New York-N. New Jersey-Long Island, NY-NJ-CT | 18399 | U2 | 50 | OS6 | 10300602 | Ext Comb /Comm-Inst /Natural Gas /10-100 Million Btu/hr | NO | 1 |  |  | NONEGU |  | 55 | SCC-based | 611 | State DoL Projections: No Growth When Negative | 1.0616 | NJ ICI Boiler Rule | 0.403 | 0.42784 | 0.6 | 0.25671 | 0.03 | 0.03 | 0.031849 | 1 | 0.031849 | 0.002 | 0.0021233 | 1 | 0.0021233 | 1 | 0.0021233 | Rutgers University Cook - Douglass Campus
NJ | 34023 | Middlesex | New York-N. New Jersey-Long Island, NY-NJ-CT | 18399 | U2 | 50 | OS7 | 10300602 | Ext Comb /Comm-Inst /Natural Gas /10-100 Million Btu/hr | NO | 1 |  |  | NONEGU |  | 55 | SCC-based | 611 | State DoL Projections: No Growth When Negative | 1.0616 | NJ ICI Boiler Rule | 0.403 | 0.42784 | 0.6 | 0.25671 | 0.03 | 0.03 | 0.031849 | 1 | 0.031849 | 0.002 | 0.0021233 | 1 | 0.0021233 | 1 | 0.0021233 | Rutgers University Cook - Douglass Campus
NJ | 34023 | Middlesex | New York-N. New Jersey-Long Island, NY-NJ-CT | 18399 | U2 | 50 | OS8 | 10300501 | Ext Comb /Comm-Inst /Distillate Oil /Grades 1 and 2 Oil | NO | 1 |  |  | NONEGU |  | 9 | SCC-based | 611 | State DoL Projections: No Growth When Negative | 1.0616 | NJ ICI Boiler Rule; MANEVU Low S Fuel Oil | 0.008 | 0.0084932 | 0.8 | 0.0067945 | 0 | 0 | 0 | 1 | 0 | 0.012 | 0.01274 | 0.0075 | 9.5548e-05 | 0.0075 | 9.5548e-05 | Rutgers University Cook - Douglass Campus
NJ | 34023 | Middlesex | New York-N. New Jersey-Long Island, NY-NJ-CT | 18399 | U2 | 50 | OS9 | 10300501 | Ext Comb /Comm-Inst /Distillate Oil /Grades 1 and 2 Oil | NO | 1 |  |  | NONEGU |  | 9 | SCC-based | 611 | State DoL Projections: No Growth When Negative | 1.0616 | NJ ICI Boiler Rule; MANEVU Low S Fuel Oil | 0.008 | 0.0084932 | 0.8 | 0.0067945 | 0 | 0 | 0 | 1 | 0 | 0.012 | 0.01274 | 0.0075 | 9.5548e-05 | 0.0075 | 9.5548e-05 | Rutgers University Cook - Douglass Campus
NJ | 34023 | Middlesex | New York-N. New Jersey-Long Island, NY-NJ-CT | 18399 | U4 | PT572 | OS0 | 39999998 | Misc Manuf / Indus Processes /Other Not Classified | NO | 1 |  |  | NONEGU |  | 0 |  | 611 | State DoL Projections: No Growth When Negative | 1.0616 |  | 0.148 | 0.15712 | 1 | 0.15712 | 0 | 0 | 0 | 1 | 0 | 0.009 | 0.0095548 | 1 | 0.0095548 | 1 | 0.0095548 | Rutgers University Cook - Douglass Campus
NJ | 34023 | Middlesex | New York-N. New Jersey-Long Island, NY-NJ-CT | 18399 | U5 | PT573 | OS0 | 39999998 | Misc Manuf / Indus Processes /Other Not Classified | NO | 1 |  |  | NONEGU |  | 0 |  | 611 | State DoL Projections: No Growth When Negative | 1.0616 |  | 0.23 | 0.24418 | 1 | 0.24418 | 0 | 0 | 0 | 1 | 0 | 0.001 | 0.0010616 | 1 | 0.0010616 | 1 | 0.0010616 | Rutgers University Cook - Douglass Campus
NJ | 34023 | Middlesex | New York-N. New Jersey-Long Island, NY-NJ-CT | 18399 | U6 | 11 | OS1 | 40400402 | Petrol Prod Stor-Underground Tanks /Gasoline RVP 13: Working Loss | NO | 1 |  |  | NONEGU |  | 0 |  | 611 | State DoL Projections: No Growth When Negative | 1.0616 |  | 0 | 0 | 1 | 0 | 0 | 0 | 0 | 1 | 0 | 0 | 0 | 1 | 0 | 1 | 0 | Rutgers University Cook - Douglass Campus
NJ | 34023 | Middlesex | New York-N. New Jersey-Long Island, NY-NJ-CT | 18580 | BP2 | 1 | OS10 | 30107001 | Chem Manuf /Inorganic Chem Manuf /Fugitive Leaks | NO | 1 |  |  | NONEGU |  | 0 |  | 325 | State DoL Projections: No Growth When Negative | 1 |  | 0 | 0 | 1 | 0 | 0 | 0 | 0 | 1 | 0 | 0 | 0 | 1 | 0 | 1 | 0 | Grace Davison Edison Facility
NJ | 34023 | Middlesex | New York-N. New Jersey-Long Island, NY-NJ-CT | 18580 | BP2 | 1 | OS12 | 30107001 | Chem Manuf /Inorganic Chem Manuf /Fugitive Leaks | NO | 1 |  |  | NONEGU |  | 0 |  | 325 | State DoL Projections: No Growth When Negative | 1 |  | 0 | 0 | 1 | 0 | 0 | 0 | 0 | 1 | 0 | 0 | 0 | 1 | 0 | 1 | 0 | Grace Davison Edison Facility
NJ | 34023 | Middlesex | New York-N. New Jersey-Long Island, NY-NJ-CT | 18580 | BP2 | 1 | OS4 | 30107001 | Chem Manuf /Inorganic Chem Manuf /Fugitive Leaks | NO | 1 |  |  | NONEGU |  | 0 |  | 325 | State DoL Projections: No Growth When Negative | 1 |  | 0 | 0 | 1 | 0 | 0 | 0 | 0 | 1 | 0 | 0 | 0 | 1 | 0 | 1 | 0 | Grace Davison Edison Facility
NJ | 34023 | Middlesex | New York-N. New Jersey-Long Island, NY-NJ-CT | 18580 | BP2 | 1 | OS5 | 30107001 | Chem Manuf /Inorganic Chem Manuf /Fugitive Leaks | NO | 1 |  |  | NONEGU |  | 0 |  | 325 | State DoL Projections: No Growth When Negative | 1 |  | 0 | 0 | 1 | 0 | 0 | 0 | 0 | 1 | 0 | 0 | 0 | 1 | 0 | 1 | 0 | Grace Davison Edison Facility
NJ | 34023 | Middlesex | New York-N. New Jersey-Long Island, NY-NJ-CT | 18580 | BP2 | 1 | OS6 | 30107001 | Chem Manuf /Inorganic Chem Manuf /Fugitive Leaks | NO | 1 |  |  | NONEGU |  | 0 |  | 325 | State DoL Projections: No Growth When Negative | 1 |  | 0 | 0 | 1 | 0 | 0 | 0 | 0 | 1 | 0 | 0 | 0 | 1 | 0 | 1 | 0 | Grace Davison Edison Facility
NJ | 34023 | Middlesex | New York-N. New Jersey-Long Island, NY-NJ-CT | 18580 | BP3 | 2 | OS114 | 30107001 | Chem Manuf /Inorganic Chem Manuf /Fugitive Leaks | NO | 1 |  |  | NONEGU |  | 0 |  | 325 | State DoL Projections: No Growth When Negative | 1 |  | 0 | 0 | 1 | 0 | 0 | 0 | 0 | 1 | 0 | 0 | 0 | 1 | 0 | 1 | 0 | Grace Davison Edison Facility
NJ | 34023 | Middlesex | New York-N. New Jersey-Long Island, NY-NJ-CT | 18580 | BP3 | 2 | OS116 | 30107001 | Chem Manuf /Inorganic Chem Manuf /Fugitive Leaks | NO | 1 |  |  | NONEGU |  | 0 |  | 325 | State DoL Projections: No Growth When Negative | 1 |  | 0 | 0 | 1 | 0 | 0 | 0 | 0 | 1 | 0 | 0 | 0 | 1 | 0 | 1 | 0 | Grace Davison Edison Facility
NJ | 34023 | Middlesex | New York-N. New Jersey-Long Island, NY-NJ-CT | 18580 | BP3 | 2 | OS118 | 30107001 | Chem Manuf /Inorganic Chem Manuf /Fugitive Leaks | NO | 1 |  |  | NONEGU |  | 0 |  | 325 | State DoL Projections: No Growth When Negative | 1 |  | 0 | 0 | 1 | 0 | 0 | 0 | 0 | 1 | 0 | 0 | 0 | 1 | 0 | 1 | 0 | Grace Davison Edison Facility
NJ | 34023 | Middlesex | New York-N. New Jersey-Long Island, NY-NJ-CT | 18580 | BP3 | 2 | OS119 | 30107001 | Chem Manuf /Inorganic Chem Manuf /Fugitive Leaks | NO | 1 |  |  | NONEGU |  | 0 |  | 325 | State DoL Projections: No Growth When Negative | 1 |  | 0 | 0 | 1 | 0 | 0 | 0 | 0 | 1 | 0 | 0 | 0 | 1 | 0 | 1 | 0 | Grace Davison Edison Facility
NJ | 34023 | Middlesex | New York-N. New Jersey-Long Island, NY-NJ-CT | 18580 | BP3 | 2 | OS120 | 30107001 | Chem Manuf /Inorganic Chem Manuf /Fugitive Leaks | NO | 1 |  |  | NONEGU |  | 0 |  | 325 | State DoL Projections: No Growth When Negative | 1 |  | 0 | 0 | 1 | 0 | 0 | 0 | 0 | 1 | 0 | 0 | 0 | 1 | 0 | 1 | 0 | Grace Davison Edison Facility
NJ | 34023 | Middlesex | New York-N. New Jersey-Long Island, NY-NJ-CT | 18580 | BP3 | 88 | OS103 | 30107001 | Chem Manuf /Inorganic Chem Manuf /Fugitive Leaks | NO | 1 |  |  | NONEGU |  | 0 |  | 325 | State DoL Projections: No Growth When Negative | 1 |  | 0 | 0 | 1 | 0 | 0 | 0 | 0 | 1 | 0 | 0 | 0 | 1 | 0 | 1 | 0 | Grace Davison Edison Facility
NJ | 34023 | Middlesex | New York-N. New Jersey-Long Island, NY-NJ-CT | 18580 | BP3 | 98 | OS102 | 30107001 | Chem Manuf /Inorganic Chem Manuf /Fugitive Leaks | NO | 1 |  |  | NONEGU |  | 0 |  | 325 | State DoL Projections: No Growth When Negative | 1 |  | 0 | 0 | 1 | 0 | 0 | 0 | 0 | 1 | 0 | 0 | 0 | 1 | 0 | 1 | 0 | Grace Davison Edison Facility
NJ | 34023 | Middlesex | New York-N. New Jersey-Long Island, NY-NJ-CT | 18580 | BP3 | 110 | OS106 | 30107001 | Chem Manuf /Inorganic Chem Manuf /Fugitive Leaks | NO | 1 |  |  | NONEGU |  | 0 |  | 325 | State DoL Projections: No Growth When Negative | 1 |  | 0 | 0 | 1 | 0 | 0 | 0 | 0 | 1 | 0 | 0 | 0 | 1 | 0 | 1 | 0 | Grace Davison Edison Facility
NJ | 34023 | Middlesex | New York-N. New Jersey-Long Island, NY-NJ-CT | 18580 | FG0 | FUG001 | OS0 | 39999998 | Misc Manuf / Indus Processes /Other Not Classified | NO | 1 |  |  | NONEGU |  |  |  | 325 | State DoL Projections: No Growth When Negative | 1 |  | 0 | 0 | 1 | 0 | 0.14 | 0.14 | 0.14 | 1 | 0.14 | 0 | 0 | 1 | 0 | 1 | 0 | Grace Davison Edison Facility
NJ | 34023 | Middlesex | New York-N. New Jersey-Long Island, NY-NJ-CT | 18580 | IS21 | 1 | OS0 | 39999998 | Misc Manuf / Indus Processes /Other Not Classified | NO | 1 |  |  | NONEGU |  | 0 |  | 325 | State DoL Projections: No Growth When Negative | 1 |  | 0 | 0 | 1 | 0 | 0 | 0 | 0 | 1 | 0 | 0 | 0 | 1 | 0 | 1 | 0 | Grace Davison Edison Facility
NJ | 34023 | Middlesex | New York-N. New Jersey-Long Island, NY-NJ-CT | 18615 | IS1 | 1 | OS0 | 39999998 | Misc Manuf / Indus Processes /Other Not Classified | NO | 1 |  |  | NONEGU |  | 0 |  | 337 | State DoL Projections: No Growth When Negative | 1 |  | 0.094 | 0.094 | 1 | 0.094 | 0.01 | 0.01 | 0.01 | 1 | 0.01 | 0.001 | 0.001 | 1 | 0.001 | 1 | 0.001 | HANSSEM CORPORATION
NJ | 34023 | Middlesex | New York-N. New Jersey-Long Island, NY-NJ-CT | 18615 | IS2 | 1 | OS0 | 39999998 | Misc Manuf / Indus Processes /Other Not Classified | NO | 1 |  |  | NONEGU |  | 0 |  | 337 | State DoL Projections: No Growth When Negative | 1 |  | 0 | 0 | 1 | 0 | 0 | 0 | 0 | 1 | 0 | 0 | 0 | 1 | 0 | 1 | 0 | HANSSEM CORPORATION
NJ | 34023 | Middlesex | New York-N. New Jersey-Long Island, NY-NJ-CT | 18615 | U1 | 1 | OS1 | 30702001 | Furniture Manuf /Rough-end | NO | 1 |  |  | NONEGU |  | 0 |  | 337 | State DoL Projections: No Growth When Negative | 1 |  | 0 | 0 | 1 | 0 | 0 | 0 | 0 | 1 | 0 | 0 | 0 | 1 | 0 | 1 | 0 | HANSSEM CORPORATION
NJ | 34023 | Middlesex | New York-N. New Jersey-Long Island, NY-NJ-CT | 18615 | U1 | 2 | OS2 | 30702001 | Furniture Manuf /Rough-end | NO | 1 |  |  | NONEGU |  | 0 |  | 337 | State DoL Projections: No Growth When Negative | 1 |  | 0 | 0 | 1 | 0 | 0 | 0 | 0 | 1 | 0 | 0 | 0 | 1 | 0 | 1 | 0 | HANSSEM CORPORATION
NJ | 34023 | Middlesex | New York-N. New Jersey-Long Island, NY-NJ-CT | 18615 | U1 | 3 | OS3 | 30702001 | Furniture Manuf /Rough-end | NO | 1 |  |  | NONEGU |  | 0 |  | 337 | State DoL Projections: No Growth When Negative | 1 |  | 0 | 0 | 1 | 0 | 0 | 0 | 0 | 1 | 0 | 0 | 0 | 1 | 0 | 1 | 0 | HANSSEM CORPORATION
NJ | 34023 | Middlesex | New York-N. New Jersey-Long Island, NY-NJ-CT | 18615 | U1 | 5 | OS4 | 40201901 | Wood Furniture Surface Coating /Coating Operation | NO | 1 |  |  | NONEGU |  | 0 |  | 337 | State DoL Projections: No Growth When Negative | 1 |  | 0 | 0 | 1 | 0 | 0 | 0 | 0 | 1 | 0 | 0 | 0 | 1 | 0 | 1 | 0 | HANSSEM CORPORATION
NJ | 34023 | Middlesex | New York-N. New Jersey-Long Island, NY-NJ-CT | OFFSET99999 | 99 | 9 | 99 | 2399000000 | Industrial Processes:NEC | NO | 1 |  |  | NONEGU |  | 0 |  |  | No Growth | #REF! |  | 0 | 46.306 | 1 | 46.306 | 0 | 0 | 3.7713 | 1 | 3.7713 | 0 | 8.012 | 1 | 8.012 | 1 | 8.012 | Generic Source - Emission Offsets
NJ | 34025 | Monmouth | New York-N. New Jersey-Long Island, NY-NJ-CT | 20022 | FG1 | FUG001 | OS0 | 39999998 | Misc Manuf / Indus Processes /Other Not Classified | NO | 1 |  |  | NONEGU |  |  |  | 237 | State DoL Projections: No Growth When Negative | 1.0407 |  | 0 | 0 | 1 | 0 | 0 | 0 | 0 | 1 | 0 | 0 | 0 | 1 | 0 | 1 | 0 | Stavola Asphalt - Howell
NJ | 34025 | Monmouth | New York-N. New Jersey-Long Island, NY-NJ-CT | 20022 | IS1 | 2 | OS0 | 39999998 | Misc Manuf / Indus Processes /Other Not Classified | NO | 1 |  |  | NONEGU |  | 0 |  | 237 | State DoL Projections: No Growth When Negative | 1.0407 |  | 0 | 0 | 1 | 0 | 0 | 0 | 0 | 1 | 0 | 0 | 0 | 1 | 0 | 1 | 0 | Stavola Asphalt - Howell
NJ | 34025 | Monmouth | New York-N. New Jersey-Long Island, NY-NJ-CT | 20022 | IS3 | 2 | OS0 | 39999998 | Misc Manuf / Indus Processes /Other Not Classified | NO | 1 |  |  | NONEGU |  | 0 |  | 237 | State DoL Projections: No Growth When Negative | 1.0407 |  | 0 | 0 | 1 | 0 | 0 | 0 | 0 | 1 | 0 | 0 | 0 | 1 | 0 | 1 | 0 | Stavola Asphalt - Howell
NJ | 34025 | Monmouth | New York-N. New Jersey-Long Island, NY-NJ-CT | 20022 | IS4 | 2 | OS0 | 39999998 | Misc Manuf / Indus Processes /Other Not Classified | NO | 1 |  |  | NONEGU |  | 0 |  | 237 | State DoL Projections: No Growth When Negative | 1.0407 |  | 0.25 | 0.26018 | 1 | 0.26018 | 0 | 0 | 0 | 1 | 0 | 0 | 0 | 1 | 0 | 1 | 0 | Stavola Asphalt - Howell
NJ | 34025 | Monmouth | New York-N. New Jersey-Long Island, NY-NJ-CT | 20022 | U1 | 1 | OS1 | 30500201 | Asphalt Concrete /Rotary Dryer: Conventional Plant (see 3-05-002-50 to -53 | NO | 1 |  |  | NONEGU |  | 0 |  | 237 | State DoL Projections: No Growth When Negative | 1.0407 | OTC 2006 Rule for Asphalt Production Plants | 3.22 | 3.3511 | 0.65 | 2.1782 | 0 | 0 | 0 | 1 | 0 | 0 | 0 | 1 | 0 | 1 | 0 | Stavola Asphalt - Howell
NJ | 34025 | Monmouth | New York-N. New Jersey-Long Island, NY-NJ-CT | 20022 | U10 | FUG001 | OS1 | 30500213 | Asphalt Concrete /Storage Silo | NO | 1 |  |  | NONEGU |  |  |  | 237 | State DoL Projections: No Growth When Negative | 1.0407 | OTC 2006 Rule for Asphalt Production Plants | 0 | 0 | 0.65 | 0 | 0 | 0 | 0 | 1 | 0 | 0 | 0 | 1 | 0 | 1 | 0 | Stavola Asphalt - Howell
NJ | 34025 | Monmouth | New York-N. New Jersey-Long Island, NY-NJ-CT | 20022 | U9 | FUG001 | OS0 | 30500299 | Asphalt Concrete /See Comment ** | NO | 1 |  |  | NONEGU |  |  |  | 237 | State DoL Projections: No Growth When Negative | 1.0407 | OTC 2006 Rule for Asphalt Production Plants | 0 | 0 | 0.65 | 0 | 0 | 0 | 0 | 1 | 0 | 0 | 0 | 1 | 0 | 1 | 0 | Stavola Asphalt - Howell
NJ | 34025 | Monmouth | New York-N. New Jersey-Long Island, NY-NJ-CT | 20023 | FG1 | FUG001 | OS0 | 39999998 | Misc Manuf / Indus Processes /Other Not Classified | NO | 1 |  |  | NONEGU |  |  |  | 324 | State DoL Projections: No Growth When Negative | 1.0937 |  | 0 | 0 | 1 | 0 | 0 | 0 | 0 | 1 | 0 | 0 | 0 | 1 | 0 | 1 | 0 | Stavola - Rosano Asphalt
NJ | 34025 | Monmouth | New York-N. New Jersey-Long Island, NY-NJ-CT | 20023 | IS100 | 1 | OS0 | 39999998 | Misc Manuf / Indus Processes /Other Not Classified | NO | 1 |  |  | NONEGU |  | 0 |  | 324 | State DoL Projections: No Growth When Negative | 1.0937 |  | 0.12 | 0.13125 | 1 | 0.13125 | 0 | 0 | 0 | 1 | 0 | 0 | 0 | 1 | 0 | 1 | 0 | Stavola - Rosano Asphalt
NJ | 34025 | Monmouth | New York-N. New Jersey-Long Island, NY-NJ-CT | 20023 | IS200 | 1 | OS0 | 39999998 | Misc Manuf / Indus Processes /Other Not Classified | NO | 1 |  |  | NONEGU |  | 0 |  | 324 | State DoL Projections: No Growth When Negative | 1.0937 |  | 0 | 0 | 1 | 0 | 0 | 0 | 0 | 1 | 0 | 0 | 0 | 1 | 0 | 1 | 0 | Stavola - Rosano Asphalt
NJ | 34025 | Monmouth | New York-N. New Jersey-Long Island, NY-NJ-CT | 20023 | U2 | 2 | OS1 | 30500201 | Asphalt Concrete /Rotary Dryer: Conventional Plant (see 3-05-002-50 to -53 | NO | 1 |  |  | NONEGU |  | 0 |  | 324 | State DoL Projections: No Growth When Negative | 1.0937 | OTC 2006 Rule for Asphalt Production Plants | 1.68 | 1.8375 | 0.65 | 1.1944 | 0 | 0 | 0 | 1 | 0 | 0 | 0 | 1 | 0 | 1 | 0 | Stavola - Rosano Asphalt
NJ | 34025 | Monmouth | New York-N. New Jersey-Long Island, NY-NJ-CT | 20023 | U6 | 6 | OS1 | 30500212 | Asphalt Concrete /Heated Asphalt Storage Tanks | NO | 1 |  |  | NONEGU |  | 0 |  | 324 | State DoL Projections: No Growth When Negative | 1.0937 | OTC 2006 Rule for Asphalt Production Plants | 0 | 0 | 0.65 | 0 | 0 | 0 | 0 | 1 | 0 | 0 | 0 | 1 | 0 | 1 | 0 | Stavola - Rosano Asphalt
NJ | 34025 | Monmouth | New York-N. New Jersey-Long Island, NY-NJ-CT | 20023 | U8 | 8 | OS1 | 40301021 | Petrol Prod Stor-Refinery /Fixed Roof Tanks /Distillate Fuel #2: Working Lo | NO | 1 |  |  | NONEGU |  | 0 |  | 324 | State DoL Projections: No Growth When Negative | 1.0937 |  | 0 | 0 | 1 | 0 | 0 | 0 | 0 | 1 | 0 | 0 | 0 | 1 | 0 | 1 | 0 | Stavola - Rosano Asphalt
NJ | 34025 | Monmouth | New York-N. New Jersey-Long Island, NY-NJ-CT | 20025 | FG1 | FUG001 | OS0 | 39999998 | Misc Manuf / Indus Processes /Other Not Classified | NO | 1 |  |  | NONEGU |  |  |  | 237 | State DoL Projections: No Growth When Negative | 1.0407 |  | 0 | 0 | 1 | 0 | 0 | 0 | 0 | 1 | 0 | 0 | 0 | 1 | 0 | 1 | 0 | STAVOLA ASPHALT TINTON FALLS
NJ | 34025 | Monmouth | New York-N. New Jersey-Long Island, NY-NJ-CT | 20025 | IS0 | 2 | OS0 | 39999998 | Misc Manuf / Indus Processes /Other Not Classified | NO | 1 |  |  | NONEGU |  | 0 |  | 237 | State DoL Projections: No Growth When Negative | 1.0407 |  | 0 | 0 | 1 | 0 | 0 | 0 | 0 | 1 | 0 | 0 | 0 | 1 | 0 | 1 | 0 | STAVOLA ASPHALT TINTON FALLS
NJ | 34025 | Monmouth | New York-N. New Jersey-Long Island, NY-NJ-CT | 20025 | U100 | 3 | OS2 | 30500201 | Asphalt Concrete /Rotary Dryer: Conventional Plant (see 3-05-002-50 to -53 | NO | 1 |  |  | NONEGU |  | 0 |  | 237 | State DoL Projections: No Growth When Negative | 1.0407 | OTC 2006 Rule for Asphalt Production Plants | 1.58 | 1.6443 | 0.65 | 1.0688 | 0.4 | 0.4 | 0.41629 | 1 | 0.41629 | 0 | 0 | 1 | 0 | 1 | 0 | STAVOLA ASPHALT TINTON FALLS
NJ | 34025 | Monmouth | New York-N. New Jersey-Long Island, NY-NJ-CT | 20025 | U100 | 26 | OS12 | 30500201 | Asphalt Concrete /Rotary Dryer: Conventional Plant (see 3-05-002-50 to -53 | NO | 1 |  |  | NONEGU |  | 0 |  | 237 | State DoL Projections: No Growth When Negative | 1.0407 | OTC 2006 Rule for Asphalt Production Plants | 4.93 | 5.1308 | 0.65 | 3.335 | 1.36 | 1.36 | 1.4154 | 1 | 1.4154 | 0 | 0 | 1 | 0 | 1 | 0 | STAVOLA ASPHALT TINTON FALLS
NJ | 34025 | Monmouth | New York-N. New Jersey-Long Island, NY-NJ-CT | 20025 | U20 | 20 | OS1 | 30500201 | Asphalt Concrete /Rotary Dryer: Conventional Plant (see 3-05-002-50 to -53 | NO | 1 |  |  | NONEGU |  | 0 |  | 237 | State DoL Projections: No Growth When Negative | 1.0407 | OTC 2006 Rule for Asphalt Production Plants | 0.25 | 0.26018 | 0.65 | 0.16912 | 0.01 | 0.01 | 0.010407 | 1 | 0.010407 | 0.36 | 0.37466 | 1 | 0.37466 | 1 | 0.37466 | STAVOLA ASPHALT TINTON FALLS
NJ | 34025 | Monmouth | New York-N. New Jersey-Long Island, NY-NJ-CT | 20025 | U21 | 21 | OS1 | 30500201 | Asphalt Concrete /Rotary Dryer: Conventional Plant (see 3-05-002-50 to -53 | NO | 1 |  |  | NONEGU |  | 0 |  | 237 | State DoL Projections: No Growth When Negative | 1.0407 | OTC 2006 Rule for Asphalt Production Plants | 0.25 | 0.26018 | 0.65 | 0.16912 | 0.01 | 0.01 | 0.010407 | 1 | 0.010407 | 0.36 | 0.37466 | 1 | 0.37466 | 1 | 0.37466 | STAVOLA ASPHALT TINTON FALLS
NJ | 34025 | Monmouth | New York-N. New Jersey-Long Island, NY-NJ-CT | 20025 | U4001 | 4000 | OS1 | 40301008 | Petrol Prod Stor-Refinery /Fixed Roof Tanks /Gasoline RVP 10: Working Loss | NO | 1 |  |  | NONEGU |  | 0 |  | 237 | State DoL Projections: No Growth When Negative | 1.0407 |  | 0 | 0 | 1 | 0 | 0 | 0 | 0 | 1 | 0 | 0 | 0 | 1 | 0 | 1 | 0 | STAVOLA ASPHALT TINTON FALLS
NJ | 34025 | Monmouth | New York-N. New Jersey-Long Island, NY-NJ-CT | 20148 | IS2 | 20 | OS0 | 39999998 | Misc Manuf / Indus Processes /Other Not Classified | NO | 1 |  |  | NONEGU |  | 0 |  | 326 | State DoL Projections: No Growth When Negative | 1 |  | 0.144 | 0.144 | 1 | 0.144 | 0 | 0 | 0 | 1 | 0 | 0 | 0 | 1 | 0 | 1 | 0 | AIR CRUISERS COMPANY
NJ | 34025 | Monmouth | New York-N. New Jersey-Long Island, NY-NJ-CT | 20148 | U10 | 10 | OS1 | 10300603 | Ext Comb /Comm-Inst /Natural Gas /< 10 Million Btu/hr | NO | 1 |  |  | NONEGU |  | 3.05 |  | 326 | State DoL Projections: No Growth When Negative | 1 |  | 0.183 | 0.183 | 1 | 0.183 | 0 | 0 | 0 | 1 | 0 | 0 | 0 | 1 | 0 | 1 | 0 | AIR CRUISERS COMPANY
NJ | 34025 | Monmouth | New York-N. New Jersey-Long Island, NY-NJ-CT | 20148 | U11 | 11 | OS1 | 10300603 | Ext Comb /Comm-Inst /Natural Gas /< 10 Million Btu/hr | NO | 1 |  |  | NONEGU |  | 1.15 |  | 326 | State DoL Projections: No Growth When Negative | 1 |  | 0.071 | 0.071 | 1 | 0.071 | 0 | 0 | 0 | 1 | 0 | 0 | 0 | 1 | 0 | 1 | 0 | AIR CRUISERS COMPANY
NJ | 34025 | Monmouth | New York-N. New Jersey-Long Island, NY-NJ-CT | 20148 | U12 | 201 | OS1 | 30800699 | Rubber and Plastic Prods /Other Fabricated Plastics /Other Not Classified | NO | 1 |  |  | NONEGU |  | 0 |  | 326 | State DoL Projections: No Growth When Negative | 1 |  | 0 | 0 | 1 | 0 | 0 | 0 | 0 | 1 | 0 | 0 | 0 | 1 | 0 | 1 | 0 | AIR CRUISERS COMPANY
NJ | 34025 | Monmouth | New York-N. New Jersey-Long Island, NY-NJ-CT | 20148 | U15 | PT577 | OS0 | 39999998 | Misc Manuf / Indus Processes /Other Not Classified | NO | 1 |  |  | NONEGU |  | 0 |  | 326 | State DoL Projections: No Growth When Negative | 1 |  | 0 | 0 | 1 | 0 | 0 | 0 | 0 | 1 | 0 | 0 | 0 | 1 | 0 | 1 | 0 | AIR CRUISERS COMPANY
NJ | 34025 | Monmouth | New York-N. New Jersey-Long Island, NY-NJ-CT | 20148 | U9 | 9 | OS1 | 10300603 | Ext Comb /Comm-Inst /Natural Gas /< 10 Million Btu/hr | NO | 1 |  |  | NONEGU |  | 3.5 |  | 326 | State DoL Projections: No Growth When Negative | 1 |  | 0.144 | 0.144 | 1 | 0.144 | 0 | 0 | 0 | 1 | 0 | 0 | 0 | 1 | 0 | 1 | 0 | AIR CRUISERS COMPANY
NJ | 34025 | Monmouth | New York-N. New Jersey-Long Island, NY-NJ-CT | 20171 | U1 | 1 | OS1 | 20300204 | Int Comb /Comm-Inst /Natural Gas /Reciprocating: Cogeneration | NO | 1 |  |  | NONEGU |  | 0 |  | 323 | State DoL Projections: No Growth When Negative | 1 | 2010 RICE MACT | 7.43 | 7.43 | 0.8474 | 6.2962 | 0 | 0 | 0 | 1 | 0 | 0 | 0 | 1 | 0 | 1 | 0 | Asbury Park Press--Neptune
NJ | 34025 | Monmouth | New York-N. New Jersey-Long Island, NY-NJ-CT | 20171 | U13 | 13 | OS1 | 20100101 | Int Comb /Electric Gen /Distillate Oil (Diesel) /Turbine | NO | 1 |  |  | NONEGU |  | 0 |  | 323 | State DoL Projections: No Growth When Negative | 1 | MANEVU Low S Fuel Oil | 0.08 | 0.08 | 1 | 0.08 | 0 | 0 | 0 | 1 | 0 | 0 | 0 | 0.0075 | 0 | 0.0075 | 0 | Asbury Park Press--Neptune
NJ | 34025 | Monmouth | New York-N. New Jersey-Long Island, NY-NJ-CT | 20171 | U2 | 2 | OS1 | 10300603 | Ext Comb /Comm-Inst /Natural Gas /< 10 Million Btu/hr | NO | 1 |  |  | NONEGU |  | 4.19 |  | 323 | State DoL Projections: No Growth When Negative | 1 |  | 0.34 | 0.34 | 1 | 0.34 | 0 | 0 | 0 | 1 | 0 | 0 | 0 | 1 | 0 | 1 | 0 | Asbury Park Press--Neptune
NJ | 34025 | Monmouth | New York-N. New Jersey-Long Island, NY-NJ-CT | 20171 | U3 | 3 | OS1 | 20300204 | Int Comb /Comm-Inst /Natural Gas /Reciprocating: Cogeneration | NO | 1 |  |  | NONEGU |  | 0 |  | 323 | State DoL Projections: No Growth When Negative | 1 | 2010 RICE MACT | 7.45 | 7.45 | 0.8474 | 6.3131 | 0 | 0 | 0 | 1 | 0 | 0 | 0 | 1 | 0 | 1 | 0 | Asbury Park Press--Neptune
NJ | 34025 | Monmouth | New York-N. New Jersey-Long Island, NY-NJ-CT | 20175 | U10 | 10 | OS1 | 39990001 | Misc Manuf Indus /Distillate Oil (No. 2): Process Heaters | NO | 1 |  |  | NONEGU |  | 0 |  | 312 | State DoL Projections: No Growth When Negative | 1 | MANEVU Low S Fuel Oil | 0 | 0 | 1 | 0 | 0 | 0 | 0 | 1 | 0 | 0 | 0 | 0.0075 | 0 | 0.0075 | 0 | LAIRD & CO
NJ | 34025 | Monmouth | New York-N. New Jersey-Long Island, NY-NJ-CT | 20175 | U11 | 11 | OS1 | 39990001 | Misc Manuf Indus /Distillate Oil (No. 2): Process Heaters | NO | 1 |  |  | NONEGU |  | 0 |  | 312 | State DoL Projections: No Growth When Negative | 1 | MANEVU Low S Fuel Oil | 0 | 0 | 1 | 0 | 0 | 0 | 0 | 1 | 0 | 0 | 0 | 0.0075 | 0 | 0.0075 | 0 | LAIRD & CO
NJ | 34025 | Monmouth | New York-N. New Jersey-Long Island, NY-NJ-CT | 20175 | U12 | 12 | OS1 | 39990001 | Misc Manuf Indus /Distillate Oil (No. 2): Process Heaters | NO | 1 |  |  | NONEGU |  | 0 |  | 312 | State DoL Projections: No Growth When Negative | 1 | MANEVU Low S Fuel Oil | 0 | 0 | 1 | 0 | 0 | 0 | 0 | 1 | 0 | 0 | 0 | 0.0075 | 0 | 0.0075 | 0 | LAIRD & CO
NJ | 34025 | Monmouth | New York-N. New Jersey-Long Island, NY-NJ-CT | 20175 | U13 | 13 | OS1 | 39990001 | Misc Manuf Indus /Distillate Oil (No. 2): Process Heaters | NO | 1 |  |  | NONEGU |  | 0 |  | 312 | State DoL Projections: No Growth When Negative | 1 | MANEVU Low S Fuel Oil | 0 | 0 | 1 | 0 | 0 | 0 | 0 | 1 | 0 | 0 | 0 | 0.0075 | 0 | 0.0075 | 0 | LAIRD & CO
NJ | 34025 | Monmouth | New York-N. New Jersey-Long Island, NY-NJ-CT | 20175 | U14 | 14 | OS1 | 39990001 | Misc Manuf Indus /Distillate Oil (No. 2): Process Heaters | NO | 1 |  |  | NONEGU |  | 0 |  | 312 | State DoL Projections: No Growth When Negative | 1 | MANEVU Low S Fuel Oil | 0 | 0 | 1 | 0 | 0 | 0 | 0 | 1 | 0 | 0 | 0 | 0.0075 | 0 | 0.0075 | 0 | LAIRD & CO
NJ | 34025 | Monmouth | New York-N. New Jersey-Long Island, NY-NJ-CT | 20175 | U15 | FUG001 | OS1 | 39990003 | Misc Manuf Indus /Natural Gas: Process Heaters | NO | 1 |  |  | NONEGU |  |  |  | 312 | State DoL Projections: No Growth When Negative | 1 |  | 0 | 0 | 1 | 0 | 0 | 0 | 0 | 1 | 0 | 0 | 0 | 1 | 0 | 1 | 0 | LAIRD & CO
NJ | 34025 | Monmouth | New York-N. New Jersey-Long Island, NY-NJ-CT | 20175 | U16 | 16 | OS1 | 39990001 | Misc Manuf Indus /Distillate Oil (No. 2): Process Heaters | NO | 1 |  |  | NONEGU |  | 0 |  | 312 | State DoL Projections: No Growth When Negative | 1 | MANEVU Low S Fuel Oil | 0 | 0 | 1 | 0 | 0 | 0 | 0 | 1 | 0 | 0 | 0 | 0.0075 | 0 | 0.0075 | 0 | LAIRD & CO
NJ | 34025 | Monmouth | New York-N. New Jersey-Long Island, NY-NJ-CT | 20175 | U17 | 17 | OS1 | 39990001 | Misc Manuf Indus /Distillate Oil (No. 2): Process Heaters | NO | 1 |  |  | NONEGU |  | 0 |  | 312 | State DoL Projections: No Growth When Negative | 1 | MANEVU Low S Fuel Oil | 0 | 0 | 1 | 0 | 0 | 0 | 0 | 1 | 0 | 0 | 0 | 0.0075 | 0 | 0.0075 | 0 | LAIRD & CO
NJ | 34025 | Monmouth | New York-N. New Jersey-Long Island, NY-NJ-CT | 20175 | U18 | FUG001 | OS1 | 39990003 | Misc Manuf Indus /Natural Gas: Process Heaters | NO | 1 |  |  | NONEGU |  |  |  | 312 | State DoL Projections: No Growth When Negative | 1 |  | 0 | 0 | 1 | 0 | 0 | 0 | 0 | 1 | 0 | 0 | 0 | 1 | 0 | 1 | 0 | LAIRD & CO
NJ | 34025 | Monmouth | New York-N. New Jersey-Long Island, NY-NJ-CT | 20175 | U19 | 19 | OS1 | 20200201 | Int Comb /Industrial /Natural Gas /Turbine | NO | 1 |  |  | NONEGU |  | 0 |  | 312 | State DoL Projections: No Growth When Negative | 1 |  | 0.074 | 0.074 | 1 | 0.074 | 0 | 0 | 0 | 1 | 0 | 0 | 0 | 1 | 0 | 1 | 0 | LAIRD & CO
NJ | 34025 | Monmouth | New York-N. New Jersey-Long Island, NY-NJ-CT | 20175 | U2 | 2 | OS1 | 10200603 | Ext Comb /Industrial /Natural Gas /< 10 Million Btu/hr | NO | 1 |  |  | NONEGU |  | 9 | SCC-based | 312 | State DoL Projections: No Growth When Negative | 1 | NJ ICI Boiler Rule | 0.22 | 0.22 | 0.8 | 0.176 | 0.01 | 0.01 | 0.01 | 1 | 0.01 | 0 | 0 | 1 | 0 | 1 | 0 | LAIRD & CO
NJ | 34025 | Monmouth | New York-N. New Jersey-Long Island, NY-NJ-CT | 20175 | U3 | 3 | OS1 | 10200602 | Ext Comb /Industrial /Natural Gas /10-100 Million Btu/hr | NO | 1 |  |  | NONEGU |  | 55 | SCC-based | 312 | State DoL Projections: No Growth When Negative | 1 | NJ ICI Boiler Rule | 0.02 | 0.02 | 0.6 | 0.012 | 0 | 0 | 0 | 1 | 0 | 0 | 0 | 1 | 0 | 1 | 0 | LAIRD & CO
NJ | 34025 | Monmouth | New York-N. New Jersey-Long Island, NY-NJ-CT | 20175 | U6 | 6 | OS1 | 39990001 | Misc Manuf Indus /Distillate Oil (No. 2): Process Heaters | NO | 1 |  |  | NONEGU |  | 0 |  | 312 | State DoL Projections: No Growth When Negative | 1 | MANEVU Low S Fuel Oil | 0 | 0 | 1 | 0 | 0 | 0 | 0 | 1 | 0 | 0 | 0 | 0.0075 | 0 | 0.0075 | 0 | LAIRD & CO
NJ | 34025 | Monmouth | New York-N. New Jersey-Long Island, NY-NJ-CT | 20175 | U7 | 7 | OS1 | 39990001 | Misc Manuf Indus /Distillate Oil (No. 2): Process Heaters | NO | 1 |  |  | NONEGU |  | 0 |  | 312 | State DoL Projections: No Growth When Negative | 1 | MANEVU Low S Fuel Oil | 0 | 0 | 1 | 0 | 0 | 0 | 0 | 1 | 0 | 0 | 0 | 0.0075 | 0 | 0.0075 | 0 | LAIRD & CO
NJ | 34025 | Monmouth | New York-N. New Jersey-Long Island, NY-NJ-CT | 20175 | U8 | 8 | OS1 | 39990001 | Misc Manuf Indus /Distillate Oil (No. 2): Process Heaters | NO | 1 |  |  | NONEGU |  | 0 |  | 312 | State DoL Projections: No Growth When Negative | 1 | MANEVU Low S Fuel Oil | 0 | 0 | 1 | 0 | 0 | 0 | 0 | 1 | 0 | 0 | 0 | 0.0075 | 0 | 0.0075 | 0 | LAIRD & CO
NJ | 34025 | Monmouth | New York-N. New Jersey-Long Island, NY-NJ-CT | 20232 | FG1 | FUG001 | OS0 | 39999998 | Misc Manuf / Indus Processes /Other Not Classified | NO | 1 |  |  | NONEGU |  |  |  | 326 | State DoL Projections: No Growth When Negative | 1 |  | 0 | 0 | 1 | 0 | 0 | 0 | 0 | 1 | 0 | 0 | 0 | 1 | 0 | 1 | 0 | REISS CORPORATION
NJ | 34025 | Monmouth | New York-N. New Jersey-Long Island, NY-NJ-CT | 20232 | IS1 | 2 | OS0 | 39999998 | Misc Manuf / Indus Processes /Other Not Classified | NO | 1 |  |  | NONEGU |  | 0 |  | 326 | State DoL Projections: No Growth When Negative | 1 |  | 0.52 | 0.52 | 1 | 0.52 | 0 | 0 | 0 | 1 | 0 | 0.003 | 0.003 | 1 | 0.003 | 1 | 0.003 | REISS CORPORATION
NJ | 34025 | Monmouth | New York-N. New Jersey-Long Island, NY-NJ-CT | 20232 | U1 | 1 | OS1 | 30800901 | Plastic Misc Products /Polystyrene: General | NO | 1 |  |  | NONEGU |  | 0 |  | 326 | State DoL Projections: No Growth When Negative | 1 |  | 0 | 0 | 1 | 0 | 0 | 0 | 0 | 1 | 0 | 0 | 0 | 1 | 0 | 1 | 0 | REISS CORPORATION
NJ | 34025 | Monmouth | New York-N. New Jersey-Long Island, NY-NJ-CT | 20232 | U10 | 10 | OS1 | 39090001 | Fuel Storage - Fixed Roof Tanks /Residual Oil: Breathing Loss | NO | 1 |  |  | NONEGU |  | 0 |  | 326 | State DoL Projections: No Growth When Negative | 1 |  | 0 | 0 | 1 | 0 | 0 | 0 | 0 | 1 | 0 | 0 | 0 | 1 | 0 | 1 | 0 | REISS CORPORATION
NJ | 34025 | Monmouth | New York-N. New Jersey-Long Island, NY-NJ-CT | 20232 | U11 | 11 | OS1 | 39090001 | Fuel Storage - Fixed Roof Tanks /Residual Oil: Breathing Loss | NO | 1 |  |  | NONEGU |  | 0 |  | 326 | State DoL Projections: No Growth When Negative | 1 |  | 0 | 0 | 1 | 0 | 0 | 0 | 0 | 1 | 0 | 0 | 0 | 1 | 0 | 1 | 0 | REISS CORPORATION
NJ | 34025 | Monmouth | New York-N. New Jersey-Long Island, NY-NJ-CT | 20232 | U12 | 12 | OS1 | 39090001 | Fuel Storage - Fixed Roof Tanks /Residual Oil: Breathing Loss | NO | 1 |  |  | NONEGU |  | 0 |  | 326 | State DoL Projections: No Growth When Negative | 1 |  | 0 | 0 | 1 | 0 | 0 | 0 | 0 | 1 | 0 | 0 | 0 | 1 | 0 | 1 | 0 | REISS CORPORATION
NJ | 34025 | Monmouth | New York-N. New Jersey-Long Island, NY-NJ-CT | 20232 | U13 | 13 | OS1 | 39090001 | Fuel Storage - Fixed Roof Tanks /Residual Oil: Breathing Loss | NO | 1 |  |  | NONEGU |  | 0 |  | 326 | State DoL Projections: No Growth When Negative | 1 |  | 0 | 0 | 1 | 0 | 0 | 0 | 0 | 1 | 0 | 0 | 0 | 1 | 0 | 1 | 0 | REISS CORPORATION
NJ | 34025 | Monmouth | New York-N. New Jersey-Long Island, NY-NJ-CT | 20232 | U13 | 13 | OS2 | 39090001 | Fuel Storage - Fixed Roof Tanks /Residual Oil: Breathing Loss | NO | 1 |  |  | NONEGU |  | 0 |  | 326 | State DoL Projections: No Growth When Negative | 1 |  | 0 | 0 | 1 | 0 | 0 | 0 | 0 | 1 | 0 | 0 | 0 | 1 | 0 | 1 | 0 | REISS CORPORATION
NJ | 34025 | Monmouth | New York-N. New Jersey-Long Island, NY-NJ-CT | 20232 | U2 | 2 | OS1 | 39990001 | Misc Manuf Indus /Distillate Oil (No. 2): Process Heaters | NO | 1 |  |  | NONEGU |  | 0 |  | 326 | State DoL Projections: No Growth When Negative | 1 | MANEVU Low S Fuel Oil | 0 | 0 | 1 | 0 | 0 | 0 | 0 | 1 | 0 | 0 | 0 | 0.0075 | 0 | 0.0075 | 0 | REISS CORPORATION
NJ | 34025 | Monmouth | New York-N. New Jersey-Long Island, NY-NJ-CT | 20232 | U22 | 22 | OS1 | 39990001 | Misc Manuf Indus /Distillate Oil (No. 2): Process Heaters | NO | 1 |  |  | NONEGU |  | 0 |  | 326 | State DoL Projections: No Growth When Negative | 1 | MANEVU Low S Fuel Oil | 0 | 0 | 1 | 0 | 0 | 0 | 0 | 1 | 0 | 0 | 0 | 0.0075 | 0 | 0.0075 | 0 | REISS CORPORATION
NJ | 34025 | Monmouth | New York-N. New Jersey-Long Island, NY-NJ-CT | 20232 | U23 | 23 | OS1 | 39090001 | Fuel Storage - Fixed Roof Tanks /Residual Oil: Breathing Loss | NO | 1 |  |  | NONEGU |  | 0 |  | 326 | State DoL Projections: No Growth When Negative | 1 |  | 0 | 0 | 1 | 0 | 0 | 0 | 0 | 1 | 0 | 0 | 0 | 1 | 0 | 1 | 0 | REISS CORPORATION
NJ | 34025 | Monmouth | New York-N. New Jersey-Long Island, NY-NJ-CT | 20232 | U24 | PT578 | OS0 | 39999998 | Misc Manuf / Indus Processes /Other Not Classified | NO | 1 |  |  | NONEGU |  | 0 |  | 326 | State DoL Projections: No Growth When Negative | 1 |  | 0 | 0 | 1 | 0 | 0 | 0 | 0 | 1 | 0 | 0 | 0 | 1 | 0 | 1 | 0 | REISS CORPORATION
NJ | 34025 | Monmouth | New York-N. New Jersey-Long Island, NY-NJ-CT | 20232 | U25 | 25 | OS1 | 39090001 | Fuel Storage - Fixed Roof Tanks /Residual Oil: Breathing Loss | NO | 1 |  |  | NONEGU |  | 0 |  | 326 | State DoL Projections: No Growth When Negative | 1 |  | 0.04 | 0.04 | 1 | 0.04 | 0 | 0 | 0 | 1 | 0 | 0 | 0 | 1 | 0 | 1 | 0 | REISS CORPORATION
NJ | 34025 | Monmouth | New York-N. New Jersey-Long Island, NY-NJ-CT | 20232 | U25 | 25 | OS2 | 39090001 | Fuel Storage - Fixed Roof Tanks /Residual Oil: Breathing Loss | NO | 1 |  |  | NONEGU |  | 0 |  | 326 | State DoL Projections: No Growth When Negative | 1 |  | 0.01 | 0.01 | 1 | 0.01 | 0 | 0 | 0 | 1 | 0 | 0 | 0 | 1 | 0 | 1 | 0 | REISS CORPORATION
NJ | 34025 | Monmouth | New York-N. New Jersey-Long Island, NY-NJ-CT | 20232 | U3 | 3 | OS1 | 39990001 | Misc Manuf Indus /Distillate Oil (No. 2): Process Heaters | NO | 1 |  |  | NONEGU |  | 0 |  | 326 | State DoL Projections: No Growth When Negative | 1 | MANEVU Low S Fuel Oil | 0 | 0 | 1 | 0 | 0 | 0 | 0 | 1 | 0 | 0 | 0 | 0.0075 | 0 | 0.0075 | 0 | REISS CORPORATION
NJ | 34025 | Monmouth | New York-N. New Jersey-Long Island, NY-NJ-CT | 20232 | U6 | 6 | OS1 | 39090001 | Fuel Storage - Fixed Roof Tanks /Residual Oil: Breathing Loss | NO | 1 |  |  | NONEGU |  | 0 |  | 326 | State DoL Projections: No Growth When Negative | 1 |  | 0 | 0 | 1 | 0 | 0 | 0 | 0 | 1 | 0 | 0 | 0 | 1 | 0 | 1 | 0 | REISS CORPORATION
NJ | 34025 | Monmouth | New York-N. New Jersey-Long Island, NY-NJ-CT | 20232 | U8 | 8 | OS1 | 39090001 | Fuel Storage - Fixed Roof Tanks /Residual Oil: Breathing Loss | NO | 1 |  |  | NONEGU |  | 0 |  | 326 | State DoL Projections: No Growth When Negative | 1 |  | 0 | 0 | 1 | 0 | 0 | 0 | 0 | 1 | 0 | 0 | 0 | 1 | 0 | 1 | 0 | REISS CORPORATION
NJ | 34025 | Monmouth | New York-N. New Jersey-Long Island, NY-NJ-CT | 20232 | U9 | 9 | OS1 | 39090001 | Fuel Storage - Fixed Roof Tanks /Residual Oil: Breathing Loss | NO | 1 |  |  | NONEGU |  | 0 |  | 326 | State DoL Projections: No Growth When Negative | 1 |  | 0 | 0 | 1 | 0 | 0 | 0 | 0 | 1 | 0 | 0 | 0 | 1 | 0 | 1 | 0 | REISS CORPORATION
NJ | 34025 | Monmouth | New York-N. New Jersey-Long Island, NY-NJ-CT | 20252 | IS1 | 1 | OS0 | 39999998 | Misc Manuf / Indus Processes /Other Not Classified | NO | 1 |  |  | NONEGU |  | 0 |  | 325 | State DoL Projections: No Growth When Negative | 1 |  | 0 | 0 | 1 | 0 | 0 | 0 | 0 | 1 | 0 | 0 | 0 | 1 | 0 | 1 | 0 | Selective Coatings & Inks, Inc.
NJ | 34025 | Monmouth | New York-N. New Jersey-Long Island, NY-NJ-CT | 20252 | IS2 | 1 | OS0 | 39999998 | Misc Manuf / Indus Processes /Other Not Classified | NO | 1 |  |  | NONEGU |  | 0 |  | 325 | State DoL Projections: No Growth When Negative | 1 |  | 0.059 | 0.059 | 1 | 0.059 | 0 | 0 | 0 | 1 | 0 | 0 | 0 | 1 | 0 | 1 | 0 | Selective Coatings & Inks, Inc.
NJ | 34025 | Monmouth | New York-N. New Jersey-Long Island, NY-NJ-CT | 20252 | U6 | 6 | OS1 | 30102015 | Chem Manuf /Printing Ink Manuf /Premix/Preassembly | NO | 1 |  |  | NONEGU |  | 0 |  | 325 | State DoL Projections: No Growth When Negative | 1 |  | 0 | 0 | 1 | 0 | 0 | 0 | 0 | 1 | 0 | 0 | 0 | 1 | 0 | 1 | 0 | Selective Coatings & Inks, Inc.
NJ | 34025 | Monmouth | New York-N. New Jersey-Long Island, NY-NJ-CT | 20252 | U7 | 7 | OS1 | 30102015 | Chem Manuf /Printing Ink Manuf /Premix/Preassembly | NO | 1 |  |  | NONEGU |  | 0 |  | 325 | State DoL Projections: No Growth When Negative | 1 |  | 0 | 0 | 1 | 0 | 0 | 0 | 0 | 1 | 0 | 0 | 0 | 1 | 0 | 1 | 0 | Selective Coatings & Inks, Inc.
NJ | 34025 | Monmouth | New York-N. New Jersey-Long Island, NY-NJ-CT | 20252 | U7 | 7 | OS2 | 30102015 | Chem Manuf /Printing Ink Manuf /Premix/Preassembly | NO | 1 |  |  | NONEGU |  | 0 |  | 325 | State DoL Projections: No Growth When Negative | 1 |  | 0 | 0 | 1 | 0 | 0 | 0 | 0 | 1 | 0 | 0 | 0 | 1 | 0 | 1 | 0 | Selective Coatings & Inks, Inc.
NJ | 34025 | Monmouth | New York-N. New Jersey-Long Island, NY-NJ-CT | 20252 | U7 | 7 | OS3 | 30102015 | Chem Manuf /Printing Ink Manuf /Premix/Preassembly | NO | 1 |  |  | NONEGU |  | 0 |  | 325 | State DoL Projections: No Growth When Negative | 1 |  | 0 | 0 | 1 | 0 | 0 | 0 | 0 | 1 | 0 | 0 | 0 | 1 | 0 | 1 | 0 | Selective Coatings & Inks, Inc.
NJ | 34025 | Monmouth | New York-N. New Jersey-Long Island, NY-NJ-CT | 20390 | U1 | 1 | OS1 | 10200603 | Ext Comb /Industrial /Natural Gas /< 10 Million Btu/hr | NO | 1 |  |  | NONEGU |  | 9 | SCC-based | 326 | State DoL Projections: No Growth When Negative | 1 | NJ ICI Boiler Rule | 0.05 | 0.05 | 0.8 | 0.04 | 0 | 0 | 0 | 1 | 0 | 0 | 0 | 1 | 0 | 1 | 0 | CPI PACKAGING INC.
NJ | 34025 | Monmouth | New York-N. New Jersey-Long Island, NY-NJ-CT | 20390 | U3 | 4 | OS48 | 10300799 | Ext Comb /Comm-Inst /Process Gas /Other Not Classified | NO | 1 |  |  | NONEGU |  | 9 | SCC-based | 326 | State DoL Projections: No Growth When Negative | 1 | NJ ICI Boiler Rule | 0.69 | 0.69 | 0.8 | 0.552 | 0 | 0 | 0 | 1 | 0 | 0 | 0 | 1 | 0 | 1 | 0 | CPI PACKAGING INC.
NJ | 34025 | Monmouth | New York-N. New Jersey-Long Island, NY-NJ-CT | 20390 | U3 | 8 | OS1 | 30101899 | Chem Manuf /Plastics Production /Others Not Specified | NO | 1 |  |  | NONEGU |  | 0 |  | 326 | State DoL Projections: No Growth When Negative | 1 |  | 0 | 0 | 1 | 0 | 0 | 0 | 0 | 1 | 0 | 0 | 0 | 1 | 0 | 1 | 0 | CPI PACKAGING INC.
NJ | 34025 | Monmouth | New York-N. New Jersey-Long Island, NY-NJ-CT | 20390 | U3 | 8 | OS2 | 30101899 | Chem Manuf /Plastics Production /Others Not Specified | NO | 1 |  |  | NONEGU |  | 0 |  | 326 | State DoL Projections: No Growth When Negative | 1 |  | 0 | 0 | 1 | 0 | 0 | 0 | 0 | 1 | 0 | 0 | 0 | 1 | 0 | 1 | 0 | CPI PACKAGING INC.
NJ | 34025 | Monmouth | New York-N. New Jersey-Long Island, NY-NJ-CT | 20390 | U3 | 8 | OS3 | 30101899 | Chem Manuf /Plastics Production /Others Not Specified | NO | 1 |  |  | NONEGU |  | 0 |  | 326 | State DoL Projections: No Growth When Negative | 1 |  | 0 | 0 | 1 | 0 | 0 | 0 | 0 | 1 | 0 | 0 | 0 | 1 | 0 | 1 | 0 | CPI PACKAGING INC.
NJ | 34025 | Monmouth | New York-N. New Jersey-Long Island, NY-NJ-CT | 20390 | U3 | 8 | OS4 | 30101899 | Chem Manuf /Plastics Production /Others Not Specified | NO | 1 |  |  | NONEGU |  | 0 |  | 326 | State DoL Projections: No Growth When Negative | 1 |  | 0 | 0 | 1 | 0 | 0 | 0 | 0 | 1 | 0 | 0 | 0 | 1 | 0 | 1 | 0 | CPI PACKAGING INC.
NJ | 34025 | Monmouth | New York-N. New Jersey-Long Island, NY-NJ-CT | 20390 | U3 | 8 | OS49 | 30101899 | Chem Manuf /Plastics Production /Others Not Specified | NO | 1 |  |  | NONEGU |  | 0 |  | 326 | State DoL Projections: No Growth When Negative | 1 |  | 0 | 0 | 1 | 0 | 0 | 0 | 0 | 1 | 0 | 0 | 0 | 1 | 0 | 1 | 0 | CPI PACKAGING INC.
NJ | 34025 | Monmouth | New York-N. New Jersey-Long Island, NY-NJ-CT | 20390 | U3 | 8 | OS50 | 30101899 | Chem Manuf /Plastics Production /Others Not Specified | NO | 1 |  |  | NONEGU |  | 0 |  | 326 | State DoL Projections: No Growth When Negative | 1 |  | 0 | 0 | 1 | 0 | 0 | 0 | 0 | 1 | 0 | 0 | 0 | 1 | 0 | 1 | 0 | CPI PACKAGING INC.
NJ | 34025 | Monmouth | New York-N. New Jersey-Long Island, NY-NJ-CT | 20390 | U3 | 8 | OS51 | 30101899 | Chem Manuf /Plastics Production /Others Not Specified | NO | 1 |  |  | NONEGU |  | 0 |  | 326 | State DoL Projections: No Growth When Negative | 1 |  | 0 | 0 | 1 | 0 | 0 | 0 | 0 | 1 | 0 | 0 | 0 | 1 | 0 | 1 | 0 | CPI PACKAGING INC.
NJ | 34025 | Monmouth | New York-N. New Jersey-Long Island, NY-NJ-CT | 20390 | U3 | 8 | OS53 | 30101899 | Chem Manuf /Plastics Production /Others Not Specified | NO | 1 |  |  | NONEGU |  | 0 |  | 326 | State DoL Projections: No Growth When Negative | 1 |  | 0 | 0 | 1 | 0 | 0 | 0 | 0 | 1 | 0 | 0 | 0 | 1 | 0 | 1 | 0 | CPI PACKAGING INC.
NJ | 34025 | Monmouth | New York-N. New Jersey-Long Island, NY-NJ-CT | 20390 | U3 | 14 | OS52 | 30101899 | Chem Manuf /Plastics Production /Others Not Specified | NO | 1 |  |  | NONEGU |  | 0 |  | 326 | State DoL Projections: No Growth When Negative | 1 |  | 0 | 0 | 1 | 0 | 0 | 0 | 0 | 1 | 0 | 0 | 0 | 1 | 0 | 1 | 0 | CPI PACKAGING INC.
NJ | 34025 | Monmouth | New York-N. New Jersey-Long Island, NY-NJ-CT | 20390 | U5 | 5 | OS1 | 30101812 | Chem Manuf /Plastics Production /General: Polyethylene (Low Density) | NO | 1 |  |  | NONEGU |  | 0 |  | 326 | State DoL Projections: No Growth When Negative | 1 |  | 0 | 0 | 1 | 0 | 0 | 0 | 0 | 1 | 0 | 0 | 0 | 1 | 0 | 1 | 0 | CPI PACKAGING INC.
NJ | 34025 | Monmouth | New York-N. New Jersey-Long Island, NY-NJ-CT | 20498 | IS1 | 4 | OS0 | 39999998 | Misc Manuf / Indus Processes /Other Not Classified | NO | 1 |  |  | NONEGU |  | 0 |  | 339 | State DoL Projections: No Growth When Negative | 1 |  | 0.01 | 0.01 | 1 | 0.01 | 0 | 0 | 0 | 1 | 0 | 0 | 0 | 1 | 0 | 1 | 0 | I.V. Miller & Sons, Inc.
NJ | 34025 | Monmouth | New York-N. New Jersey-Long Island, NY-NJ-CT | 20498 | U4 | 4 | OS1 | 39990001 | Misc Manuf Indus /Distillate Oil (No. 2): Process Heaters | NO | 1 |  |  | NONEGU |  | 0 |  | 339 | State DoL Projections: No Growth When Negative | 1 | MANEVU Low S Fuel Oil | 0 | 0 | 1 | 0 | 0 | 0 | 0 | 1 | 0 | 0 | 0 | 0.0075 | 0 | 0.0075 | 0 | I.V. Miller & Sons, Inc.
NJ | 34025 | Monmouth | New York-N. New Jersey-Long Island, NY-NJ-CT | 20498 | U5 | 5 | OS1 | 39990001 | Misc Manuf Indus /Distillate Oil (No. 2): Process Heaters | NO | 1 |  |  | NONEGU |  | 0 |  | 339 | State DoL Projections: No Growth When Negative | 1 | MANEVU Low S Fuel Oil | 0 | 0 | 1 | 0 | 0 | 0 | 0 | 1 | 0 | 0 | 0 | 0.0075 | 0 | 0.0075 | 0 | I.V. Miller & Sons, Inc.
NJ | 34025 | Monmouth | New York-N. New Jersey-Long Island, NY-NJ-CT | 20498 | U6 | 6 | OS1 | 39990001 | Misc Manuf Indus /Distillate Oil (No. 2): Process Heaters | NO | 1 |  |  | NONEGU |  | 0 |  | 339 | State DoL Projections: No Growth When Negative | 1 | MANEVU Low S Fuel Oil | 0 | 0 | 1 | 0 | 0 | 0 | 0 | 1 | 0 | 0 | 0 | 0.0075 | 0 | 0.0075 | 0 | I.V. Miller & Sons, Inc.
NJ | 34025 | Monmouth | New York-N. New Jersey-Long Island, NY-NJ-CT | 20498 | U6 | 6 | OS2 | 39990001 | Misc Manuf Indus /Distillate Oil (No. 2): Process Heaters | NO | 1 |  |  | NONEGU |  | 0 |  | 339 | State DoL Projections: No Growth When Negative | 1 | MANEVU Low S Fuel Oil | 0 | 0 | 1 | 0 | 0 | 0 | 0 | 1 | 0 | 0 | 0 | 0.0075 | 0 | 0.0075 | 0 | I.V. Miller & Sons, Inc.
NJ | 34025 | Monmouth | New York-N. New Jersey-Long Island, NY-NJ-CT | 20674 | U3 | 3 | OS2 | 10200501 | Ext Comb /Industrial /Distillate Oil /Grades 1 and 2 Oil | NO | 1 |  |  | NONEGU |  | 55 | SCC-based | 511 | State DoL Projections: No Growth When Negative | 1 | NJ ICI Boiler Rule; MANEVU Low S Fuel Oil | 0.01 | 0.01 | 0.73 | 0.0073 | 0 | 0 | 0 | 1 | 0 | 0 | 0 | 0.0075 | 0 | 0.0075 | 0 | Asbury Park Press Freehold
NJ | 34025 | Monmouth | New York-N. New Jersey-Long Island, NY-NJ-CT | 20674 | U5 | FUG001 | OS14 | 40588801 | Print-Publish /Fugitive Emissions /Specify in Comments Field | NO | 1 |  |  | NONEGU |  |  |  | 511 | State DoL Projections: No Growth When Negative | 1 |  | 0 | 0 | 1 | 0 | 0 | 0 | 0 | 1 | 0 | 0 | 0 | 1 | 0 | 1 | 0 | Asbury Park Press Freehold
NJ | 34025 | Monmouth | New York-N. New Jersey-Long Island, NY-NJ-CT | 20674 | U5 | FUG001 | OS15 | 40588801 | Print-Publish /Fugitive Emissions /Specify in Comments Field | NO | 1 |  |  | NONEGU |  |  |  | 511 | State DoL Projections: No Growth When Negative | 1 |  | 0 | 0 | 1 | 0 | 0 | 0 | 0 | 1 | 0 | 0 | 0 | 1 | 0 | 1 | 0 | Asbury Park Press Freehold
NJ | 34025 | Monmouth | New York-N. New Jersey-Long Island, NY-NJ-CT | 20674 | U5 | FUG001 | OS16 | 40588801 | Print-Publish /Fugitive Emissions /Specify in Comments Field | NO | 1 |  |  | NONEGU |  |  |  | 511 | State DoL Projections: No Growth When Negative | 1 |  | 0 | 0 | 1 | 0 | 0 | 0 | 0 | 1 | 0 | 0 | 0 | 1 | 0 | 1 | 0 | Asbury Park Press Freehold
NJ | 34025 | Monmouth | New York-N. New Jersey-Long Island, NY-NJ-CT | 20674 | U585 | 6 | OS1 | 20100101 | Int Comb /Electric Gen /Distillate Oil (Diesel) /Turbine | NO | 1 |  |  | NONEGU |  | 0 |  | 511 | State DoL Projections: No Growth When Negative | 1 | MANEVU Low S Fuel Oil | 0.06 | 0.06 | 1 | 0.06 | 0 | 0 | 0 | 1 | 0 | 0 | 0 | 0.0075 | 0 | 0.0075 | 0 | Asbury Park Press Freehold
NJ | 34025 | Monmouth | New York-N. New Jersey-Long Island, NY-NJ-CT | 21138 | FG1 | FUG001 | OS0 | 39999998 | Misc Manuf / Indus Processes /Other Not Classified | NO | 1 |  |  | NONEGU |  |  |  | 928 | State DoL Projections: No Growth When Negative | 1 |  | 0 | 0 | 1 | 0 | 0.07 | 0.07 | 0.07 | 1 | 0.07 | 0 | 0 | 1 | 0 | 1 | 0 | Naval Weapons Station Earle
NJ | 34025 | Monmouth | New York-N. New Jersey-Long Island, NY-NJ-CT | 21138 | FG3 | FUG001 | OS0 | 39999998 | Misc Manuf / Indus Processes /Other Not Classified | NO | 1 |  |  | NONEGU |  |  |  | 928 | State DoL Projections: No Growth When Negative | 1 |  | 0.08 | 0.08 | 1 | 0.08 | 4.91 | 4.91 | 4.91 | 1 | 4.91 | 0.15 | 0.15 | 1 | 0.15 | 1 | 0.15 | Naval Weapons Station Earle
NJ | 34025 | Monmouth | New York-N. New Jersey-Long Island, NY-NJ-CT | 21138 | FG5 | FUG001 | OS0 | 39999998 | Misc Manuf / Indus Processes /Other Not Classified | NO | 1 |  |  | NONEGU |  |  |  | 928 | State DoL Projections: No Growth When Negative | 1 |  | 0 | 0 | 1 | 0 | 0 | 0 | 0 | 1 | 0 | 0 | 0 | 1 | 0 | 1 | 0 | Naval Weapons Station Earle
NJ | 34025 | Monmouth | New York-N. New Jersey-Long Island, NY-NJ-CT | 21138 | IS1 | 3 | OS0 | 39999998 | Misc Manuf / Indus Processes /Other Not Classified | NO | 1 |  |  | NONEGU |  | 0 |  | 928 | State DoL Projections: No Growth When Negative | 1 |  | 0.281 | 0.281 | 1 | 0.281 | 0.01 | 0.01 | 0.01 | 1 | 0.01 | 0.398 | 0.398 | 1 | 0.398 | 1 | 0.398 | Naval Weapons Station Earle
NJ | 34025 | Monmouth | New York-N. New Jersey-Long Island, NY-NJ-CT | 21138 | IS11 | FUG001 | OS0 | 39999998 | Misc Manuf / Indus Processes /Other Not Classified | NO | 1 |  |  | NONEGU |  |  |  | 928 | State DoL Projections: No Growth When Negative | 1 |  | 0 | 0 | 1 | 0 | 0 | 0 | 0 | 1 | 0 | 0 | 0 | 1 | 0 | 1 | 0 | Naval Weapons Station Earle
NJ | 34025 | Monmouth | New York-N. New Jersey-Long Island, NY-NJ-CT | 21138 | IS2 | 3 | OS0 | 39999998 | Misc Manuf / Indus Processes /Other Not Classified | NO | 1 |  |  | NONEGU |  | 0 |  | 928 | State DoL Projections: No Growth When Negative | 1 |  | 1.267 | 1.267 | 1 | 1.267 | 0.1 | 0.1 | 0.1 | 1 | 0.1 | 0.008 | 0.008 | 1 | 0.008 | 1 | 0.008 | Naval Weapons Station Earle
NJ | 34025 | Monmouth | New York-N. New Jersey-Long Island, NY-NJ-CT | 21138 | IS23 | 3 | OS0 | 39999998 | Misc Manuf / Indus Processes /Other Not Classified | NO | 1 |  |  | NONEGU |  | 0 |  | 928 | State DoL Projections: No Growth When Negative | 1 |  | 0 | 0 | 1 | 0 | 0 | 0 | 0 | 1 | 0 | 0 | 0 | 1 | 0 | 1 | 0 | Naval Weapons Station Earle
NJ | 34025 | Monmouth | New York-N. New Jersey-Long Island, NY-NJ-CT | 21138 | IS25 | 3 | OS0 | 39999998 | Misc Manuf / Indus Processes /Other Not Classified | NO | 1 |  |  | NONEGU |  | 0 |  | 928 | State DoL Projections: No Growth When Negative | 1 |  | 0.009 | 0.009 | 1 | 0.009 | 0 | 0 | 0 | 1 | 0 | 0 | 0 | 1 | 0 | 1 | 0 | Naval Weapons Station Earle
NJ | 34025 | Monmouth | New York-N. New Jersey-Long Island, NY-NJ-CT | 21138 | IS26 | 3 | OS0 | 39999998 | Misc Manuf / Indus Processes /Other Not Classified | NO | 1 |  |  | NONEGU |  | 0 |  | 928 | State DoL Projections: No Growth When Negative | 1 |  | 0.02 | 0.02 | 1 | 0.02 | 0 | 0 | 0 | 1 | 0 | 0.03 | 0.03 | 1 | 0.03 | 1 | 0.03 | Naval Weapons Station Earle
NJ | 34025 | Monmouth | New York-N. New Jersey-Long Island, NY-NJ-CT | 21138 | IS27 | 3 | OS0 | 39999998 | Misc Manuf / Indus Processes /Other Not Classified | NO | 1 |  |  | NONEGU |  | 0 |  | 928 | State DoL Projections: No Growth When Negative | 1 |  | 0.004 | 0.004 | 1 | 0.004 | 0 | 0 | 0 | 1 | 0 | 0 | 0 | 1 | 0 | 1 | 0 | Naval Weapons Station Earle
NJ | 34025 | Monmouth | New York-N. New Jersey-Long Island, NY-NJ-CT | 21138 | IS28 | 3 | OS0 | 39999998 | Misc Manuf / Indus Processes /Other Not Classified | NO | 1 |  |  | NONEGU |  | 0 |  | 928 | State DoL Projections: No Growth When Negative | 1 |  | 0.002 | 0.002 | 1 | 0.002 | 0 | 0 | 0 | 1 | 0 | 0 | 0 | 1 | 0 | 1 | 0 | Naval Weapons Station Earle
NJ | 34025 | Monmouth | New York-N. New Jersey-Long Island, NY-NJ-CT | 21138 | IS29 | 3 | OS0 | 39999998 | Misc Manuf / Indus Processes /Other Not Classified | NO | 1 |  |  | NONEGU |  | 0 |  | 928 | State DoL Projections: No Growth When Negative | 1 |  | 0.163 | 0.163 | 1 | 0.163 | 0.01 | 0.01 | 0.01 | 1 | 0.01 | 0.011 | 0.011 | 1 | 0.011 | 1 | 0.011 | Naval Weapons Station Earle
NJ | 34025 | Monmouth | New York-N. New Jersey-Long Island, NY-NJ-CT | 21138 | IS3 | 3 | OS0 | 39999998 | Misc Manuf / Indus Processes /Other Not Classified | NO | 1 |  |  | NONEGU |  | 0 |  | 928 | State DoL Projections: No Growth When Negative | 1 |  | 0.255 | 0.255 | 1 | 0.255 | 0.02 | 0.02 | 0.02 | 1 | 0.02 | 0.017 | 0.017 | 1 | 0.017 | 1 | 0.017 | Naval Weapons Station Earle
NJ | 34025 | Monmouth | New York-N. New Jersey-Long Island, NY-NJ-CT | 21138 | IS30 | 3 | OS0 | 39999998 | Misc Manuf / Indus Processes /Other Not Classified | NO | 1 |  |  | NONEGU |  | 0 |  | 928 | State DoL Projections: No Growth When Negative | 1 |  | 0 | 0 | 1 | 0 | 0 | 0 | 0 | 1 | 0 | 0 | 0 | 1 | 0 | 1 | 0 | Naval Weapons Station Earle
NJ | 34025 | Monmouth | New York-N. New Jersey-Long Island, NY-NJ-CT | 21138 | IS31 | 3 | OS0 | 39999998 | Misc Manuf / Indus Processes /Other Not Classified | NO | 1 |  |  | NONEGU |  | 0 |  | 928 | State DoL Projections: No Growth When Negative | 1 |  | 0 | 0 | 1 | 0 | 0 | 0 | 0 | 1 | 0 | 0 | 0 | 1 | 0 | 1 | 0 | Naval Weapons Station Earle
NJ | 34025 | Monmouth | New York-N. New Jersey-Long Island, NY-NJ-CT | 21138 | IS32 | 3 | OS0 | 39999998 | Misc Manuf / Indus Processes /Other Not Classified | NO | 1 |  |  | NONEGU |  | 0 |  | 928 | State DoL Projections: No Growth When Negative | 1 |  | 0 | 0 | 1 | 0 | 0 | 0 | 0 | 1 | 0 | 0 | 0 | 1 | 0 | 1 | 0 | Naval Weapons Station Earle
NJ | 34025 | Monmouth | New York-N. New Jersey-Long Island, NY-NJ-CT | 21138 | IS36 | 3 | OS0 | 39999998 | Misc Manuf / Indus Processes /Other Not Classified | NO | 1 |  |  | NONEGU |  | 0 |  | 928 | State DoL Projections: No Growth When Negative | 1 |  | 0 | 0 | 1 | 0 | 0.18 | 0.18 | 0.18 | 1 | 0.18 | 0 | 0 | 1 | 0 | 1 | 0 | Naval Weapons Station Earle
NJ | 34025 | Monmouth | New York-N. New Jersey-Long Island, NY-NJ-CT | 21138 | IS4 | 3 | OS0 | 39999998 | Misc Manuf / Indus Processes /Other Not Classified | NO | 1 |  |  | NONEGU |  | 0 |  | 928 | State DoL Projections: No Growth When Negative | 1 |  | 0.338 | 0.338 | 1 | 0.338 | 0 | 0 | 0 | 1 | 0 | 0 | 0 | 1 | 0 | 1 | 0 | Naval Weapons Station Earle
NJ | 34025 | Monmouth | New York-N. New Jersey-Long Island, NY-NJ-CT | 21138 | IS5 | 3 | OS0 | 39999998 | Misc Manuf / Indus Processes /Other Not Classified | NO | 1 |  |  | NONEGU |  | 0 |  | 928 | State DoL Projections: No Growth When Negative | 1 |  | 0 | 0 | 1 | 0 | 0.04 | 0.04 | 0.04 | 1 | 0.04 | 0 | 0 | 1 | 0 | 1 | 0 | Naval Weapons Station Earle
NJ | 34025 | Monmouth | New York-N. New Jersey-Long Island, NY-NJ-CT | 21138 | IS8 | 3 | OS0 | 39999998 | Misc Manuf / Indus Processes /Other Not Classified | NO | 1 |  |  | NONEGU |  | 0 |  | 928 | State DoL Projections: No Growth When Negative | 1 |  | 0 | 0 | 1 | 0 | 0 | 0 | 0 | 1 | 0 | 0 | 0 | 1 | 0 | 1 | 0 | Naval Weapons Station Earle
NJ | 34025 | Monmouth | New York-N. New Jersey-Long Island, NY-NJ-CT | 21138 | IS9 | 3 | OS0 | 39999998 | Misc Manuf / Indus Processes /Other Not Classified | NO | 1 |  |  | NONEGU |  | 0 |  | 928 | State DoL Projections: No Growth When Negative | 1 |  | 0 | 0 | 1 | 0 | 0 | 0 | 0 | 1 | 0 | 0 | 0 | 1 | 0 | 1 | 0 | Naval Weapons Station Earle
NJ | 34025 | Monmouth | New York-N. New Jersey-Long Island, NY-NJ-CT | 21138 | U1 | 1 | OS1 | 10300602 | Ext Comb /Comm-Inst /Natural Gas /10-100 Million Btu/hr | NO | 1 |  |  | NONEGU |  | 10.5 |  | 928 | State DoL Projections: No Growth When Negative | 1 | NJ ICI Boiler Rule | 0.15 | 0.15 | 0.8 | 0.12 | 0.01 | 0.01 | 0.01 | 1 | 0.01 | 0.001 | 0.001 | 1 | 0.001 | 1 | 0.001 | Naval Weapons Station Earle
NJ | 34025 | Monmouth | New York-N. New Jersey-Long Island, NY-NJ-CT | 21138 | U10 | 10 | OS1 | 10200603 | Ext Comb /Industrial /Natural Gas /< 10 Million Btu/hr | NO | 1 |  |  | NONEGU |  | 2.5 |  | 928 | State DoL Projections: No Growth When Negative | 1 |  | 0.066 | 0.066 | 1 | 0.066 | 0.01 | 0.01 | 0.01 | 1 | 0.01 | 0 | 0 | 1 | 0 | 1 | 0 | Naval Weapons Station Earle
NJ | 34025 | Monmouth | New York-N. New Jersey-Long Island, NY-NJ-CT | 21138 | U100 | 101 | OS1 | 20300101 | Int Comb /Comm-Inst /Distillate Oil (Diesel) /Reciprocating | NO | 1 |  |  | NONEGU |  | 0 |  | 928 | State DoL Projections: No Growth When Negative | 1 | 2010 RICE MACT; MANEVU Low S Fuel Oil | 0.471 | 0.471 | 1 | 0.471 | 0.03 | 0.03 | 0.03 | 0.8486 | 0.025458 | 0.031 | 0.031 | 0.0075 | 0.0002325 | 0.0075 | 0.0002325 | Naval Weapons Station Earle
NJ | 34025 | Monmouth | New York-N. New Jersey-Long Island, NY-NJ-CT | 21138 | U101 | 102 | OS1 | 20300101 | Int Comb /Comm-Inst /Distillate Oil (Diesel) /Reciprocating | NO | 1 |  |  | NONEGU |  | 0 |  | 928 | State DoL Projections: No Growth When Negative | 1 | 2010 RICE MACT; MANEVU Low S Fuel Oil | 0.526 | 0.526 | 1 | 0.526 | 0.04 | 0.04 | 0.04 | 0.8486 | 0.033944 | 0.035 | 0.035 | 0.0075 | 0.0002625 | 0.0075 | 0.0002625 | Naval Weapons Station Earle
NJ | 34025 | Monmouth | New York-N. New Jersey-Long Island, NY-NJ-CT | 21138 | U102 | 103 | OS1 | 20300201 | Int Comb /Comm-Inst /Natural Gas /Reciprocating | NO | 1 |  |  | NONEGU |  | 0 |  | 928 | State DoL Projections: No Growth When Negative | 1 | 2010 RICE MACT | 0.056 | 0.056 | 0.969 | 0.054264 | 0 | 0 | 0 | 1 | 0 | 0 | 0 | 1 | 0 | 1 | 0 | Naval Weapons Station Earle
NJ | 34025 | Monmouth | New York-N. New Jersey-Long Island, NY-NJ-CT | 21138 | U103 | PT590 | OS0 | 39999998 | Misc Manuf / Indus Processes /Other Not Classified | NO | 1 |  |  | NONEGU |  | 0 |  | 928 | State DoL Projections: No Growth When Negative | 1 |  | 0 | 0 | 1 | 0 | 0 | 0 | 0 | 1 | 0 | 0 | 0 | 1 | 0 | 1 | 0 | Naval Weapons Station Earle
NJ | 34025 | Monmouth | New York-N. New Jersey-Long Island, NY-NJ-CT | 21138 | U104 | 98 | OS1 | 10300503 | Ext Comb /Comm-Inst /Distillate Oil /< 10 Million Btu/hr ** | NO | 1 |  |  | NONEGU |  | 9 | SCC-based | 928 | State DoL Projections: No Growth When Negative | 1 | NJ ICI Boiler Rule; MANEVU Low S Fuel Oil | 0.132 | 0.132 | 0.8 | 0.1056 | 0.01 | 0.01 | 0.01 | 1 | 0.01 | 0.001 | 0.001 | 0.0075 | 7.5e-06 | 0.0075 | 7.5e-06 | Naval Weapons Station Earle
NJ | 34025 | Monmouth | New York-N. New Jersey-Long Island, NY-NJ-CT | 21138 | U11 | 11 | OS1 | 10200603 | Ext Comb /Industrial /Natural Gas /< 10 Million Btu/hr | NO | 1 |  |  | NONEGU |  | 3.2 |  | 928 | State DoL Projections: No Growth When Negative | 1 |  | 0.052 | 0.052 | 1 | 0.052 | 0 | 0 | 0 | 1 | 0 | 0 | 0 | 1 | 0 | 1 | 0 | Naval Weapons Station Earle
NJ | 34025 | Monmouth | New York-N. New Jersey-Long Island, NY-NJ-CT | 21138 | U12 | 12 | OS1 | 10200603 | Ext Comb /Industrial /Natural Gas /< 10 Million Btu/hr | NO | 1 |  |  | NONEGU |  | 6.3 |  | 928 | State DoL Projections: No Growth When Negative | 1 | NJ ICI Boiler Rule | 0.047 | 0.047 | 0.8 | 0.0376 | 0 | 0 | 0 | 1 | 0 | 0 | 0 | 1 | 0 | 1 | 0 | Naval Weapons Station Earle
NJ | 34025 | Monmouth | New York-N. New Jersey-Long Island, NY-NJ-CT | 21138 | U12 | 12 | OS2 | 10200603 | Ext Comb /Industrial /Natural Gas /< 10 Million Btu/hr | NO | 1 |  |  | NONEGU |  | 6.3 |  | 928 | State DoL Projections: No Growth When Negative | 1 | NJ ICI Boiler Rule | 0.047 | 0.047 | 0.8 | 0.0376 | 0 | 0 | 0 | 1 | 0 | 0 | 0 | 1 | 0 | 1 | 0 | Naval Weapons Station Earle
NJ | 34025 | Monmouth | New York-N. New Jersey-Long Island, NY-NJ-CT | 21138 | U15 | 15 | OS1 | 10200603 | Ext Comb /Industrial /Natural Gas /< 10 Million Btu/hr | NO | 1 |  |  | NONEGU |  | 2.1 |  | 928 | State DoL Projections: No Growth When Negative | 1 |  | 0.086 | 0.086 | 1 | 0.086 | 0.01 | 0.01 | 0.01 | 1 | 0.01 | 0.001 | 0.001 | 1 | 0.001 | 1 | 0.001 | Naval Weapons Station Earle
NJ | 34025 | Monmouth | New York-N. New Jersey-Long Island, NY-NJ-CT | 21138 | U15 | 15 | OS2 | 10200603 | Ext Comb /Industrial /Natural Gas /< 10 Million Btu/hr | NO | 1 |  |  | NONEGU |  | 2.1 |  | 928 | State DoL Projections: No Growth When Negative | 1 |  | 0.086 | 0.086 | 1 | 0.086 | 0.01 | 0.01 | 0.01 | 1 | 0.01 | 0.001 | 0.001 | 1 | 0.001 | 1 | 0.001 | Naval Weapons Station Earle
NJ | 34025 | Monmouth | New York-N. New Jersey-Long Island, NY-NJ-CT | 21138 | U16 | 16 | OS1 | 10200603 | Ext Comb /Industrial /Natural Gas /< 10 Million Btu/hr | NO | 1 |  |  | NONEGU |  | 3.4 |  | 928 | State DoL Projections: No Growth When Negative | 1 |  | 0.07 | 0.07 | 1 | 0.07 | 0.01 | 0.01 | 0.01 | 1 | 0.01 | 0 | 0 | 1 | 0 | 1 | 0 | Naval Weapons Station Earle
NJ | 34025 | Monmouth | New York-N. New Jersey-Long Island, NY-NJ-CT | 21138 | U17 | 17 | OS1 | 10200603 | Ext Comb /Industrial /Natural Gas /< 10 Million Btu/hr | NO | 1 |  |  | NONEGU |  | 1.7 |  | 928 | State DoL Projections: No Growth When Negative | 1 |  | 0.104 | 0.104 | 1 | 0.104 | 0.01 | 0.01 | 0.01 | 1 | 0.01 | 0.001 | 0.001 | 1 | 0.001 | 1 | 0.001 | Naval Weapons Station Earle
NJ | 34025 | Monmouth | New York-N. New Jersey-Long Island, NY-NJ-CT | 21138 | U18 | 18 | OS1 | 10200603 | Ext Comb /Industrial /Natural Gas /< 10 Million Btu/hr | NO | 1 |  |  | NONEGU |  | 2.1 |  | 928 | State DoL Projections: No Growth When Negative | 1 |  | 0.063 | 0.063 | 1 | 0.063 | 0 | 0 | 0 | 1 | 0 | 0 | 0 | 1 | 0 | 1 | 0 | Naval Weapons Station Earle
NJ | 34025 | Monmouth | New York-N. New Jersey-Long Island, NY-NJ-CT | 21138 | U2 | 2 | OS1 | 10200603 | Ext Comb /Industrial /Natural Gas /< 10 Million Btu/hr | NO | 1 |  |  | NONEGU |  | 1.4 |  | 928 | State DoL Projections: No Growth When Negative | 1 |  | 0.024 | 0.024 | 1 | 0.024 | 0 | 0 | 0 | 1 | 0 | 0 | 0 | 1 | 0 | 1 | 0 | Naval Weapons Station Earle
NJ | 34025 | Monmouth | New York-N. New Jersey-Long Island, NY-NJ-CT | 21138 | U20 | 20 | OS1 | 10200503 | Ext Comb /Industrial /Distillate Oil /< 10 Million Btu/hr ** | NO | 1 |  |  | NONEGU |  | 20.9 |  | 928 | State DoL Projections: No Growth When Negative | 1 | NJ ICI Boiler Rule; MANEVU Low S Fuel Oil | 0.501 | 0.501 | 0.8 | 0.4008 | 0.02 | 0.02 | 0.02 | 1 | 0.02 | 0.71 | 0.71 | 0.0075 | 0.005325 | 0.0075 | 0.005325 | Naval Weapons Station Earle
NJ | 34025 | Monmouth | New York-N. New Jersey-Long Island, NY-NJ-CT | 21138 | U20 | 21 | OS2 | 10200503 | Ext Comb /Industrial /Distillate Oil /< 10 Million Btu/hr ** | NO | 1 |  |  | NONEGU |  | 20.9 |  | 928 | State DoL Projections: No Growth When Negative | 1 | NJ ICI Boiler Rule; MANEVU Low S Fuel Oil | 0.471 | 0.471 | 0.8 | 0.3768 | 0.02 | 0.02 | 0.02 | 1 | 0.02 | 0.67 | 0.67 | 0.0075 | 0.005025 | 0.0075 | 0.005025 | Naval Weapons Station Earle
NJ | 34025 | Monmouth | New York-N. New Jersey-Long Island, NY-NJ-CT | 21138 | U22 | 22 | OS1 | 10200502 | Ext Comb /Industrial /Distillate Oil /10-100 Million Btu/hr ** | NO | 1 |  |  | NONEGU |  | 19.18 |  | 928 | State DoL Projections: No Growth When Negative | 1 | NJ ICI Boiler Rule; MANEVU Low S Fuel Oil | 0.016 | 0.016 | 0.8 | 0.0128 | 0 | 0 | 0 | 1 | 0 | 0.023 | 0.023 | 0.0075 | 0.0001725 | 0.0075 | 0.0001725 | Naval Weapons Station Earle
NJ | 34025 | Monmouth | New York-N. New Jersey-Long Island, NY-NJ-CT | 21138 | U23 | 23 | OS1 | 10200502 | Ext Comb /Industrial /Distillate Oil /10-100 Million Btu/hr ** | NO | 1 |  |  | NONEGU |  | 14.58 |  | 928 | State DoL Projections: No Growth When Negative | 1 | NJ ICI Boiler Rule; MANEVU Low S Fuel Oil | 0.206 | 0.206 | 0.8 | 0.1648 | 0.01 | 0.01 | 0.01 | 1 | 0.01 | 0.29 | 0.29 | 0.0075 | 0.002175 | 0.0075 | 0.002175 | Naval Weapons Station Earle
NJ | 34025 | Monmouth | New York-N. New Jersey-Long Island, NY-NJ-CT | 21138 | U24 | 24 | OS1 | 10200502 | Ext Comb /Industrial /Distillate Oil /10-100 Million Btu/hr ** | NO | 1 |  |  | NONEGU |  | 14.58 |  | 928 | State DoL Projections: No Growth When Negative | 1 | NJ ICI Boiler Rule; MANEVU Low S Fuel Oil | 0.082 | 0.082 | 0.8 | 0.0656 | 0 | 0 | 0 | 1 | 0 | 0.12 | 0.12 | 0.0075 | 0.0009 | 0.0075 | 0.0009 | Naval Weapons Station Earle
NJ | 34025 | Monmouth | New York-N. New Jersey-Long Island, NY-NJ-CT | 21138 | U28 | 28 | OS1 | 10200501 | Ext Comb /Industrial /Distillate Oil /Grades 1 and 2 Oil | NO | 1 |  |  | NONEGU |  | 2.1 |  | 928 | State DoL Projections: No Growth When Negative | 1 | MANEVU Low S Fuel Oil | 0.087 | 0.087 | 1 | 0.087 | 0 | 0 | 0 | 1 | 0 | 0.12 | 0.12 | 0.0075 | 0.0009 | 0.0075 | 0.0009 | Naval Weapons Station Earle
NJ | 34025 | Monmouth | New York-N. New Jersey-Long Island, NY-NJ-CT | 21138 | U3 | 3 | OS1 | 10300603 | Ext Comb /Comm-Inst /Natural Gas /< 10 Million Btu/hr | NO | 1 |  |  | NONEGU |  | 6.6 |  | 928 | State DoL Projections: No Growth When Negative | 1 | NJ ICI Boiler Rule | 0.23 | 0.23 | 0.8 | 0.184 | 0.02 | 0.02 | 0.02 | 1 | 0.02 | 0.001 | 0.001 | 1 | 0.001 | 1 | 0.001 | Naval Weapons Station Earle
NJ | 34025 | Monmouth | New York-N. New Jersey-Long Island, NY-NJ-CT | 21138 | U34 | 34 | OS1 | 10300503 | Ext Comb /Comm-Inst /Distillate Oil /< 10 Million Btu/hr ** | NO | 1 |  |  | NONEGU |  | 6.6 |  | 928 | State DoL Projections: No Growth When Negative | 1 | NJ ICI Boiler Rule; MANEVU Low S Fuel Oil | 0.16 | 0.16 | 0.8 | 0.128 | 0.01 | 0.01 | 0.01 | 1 | 0.01 | 0.23 | 0.23 | 0.0075 | 0.001725 | 0.0075 | 0.001725 | Naval Weapons Station Earle
NJ | 34025 | Monmouth | New York-N. New Jersey-Long Island, NY-NJ-CT | 21138 | U4 | 4 | OS1 | 10200603 | Ext Comb /Industrial /Natural Gas /< 10 Million Btu/hr | NO | 1 |  |  | NONEGU |  | 5.03 |  | 928 | State DoL Projections: No Growth When Negative | 1 | NJ ICI Boiler Rule | 0.189 | 0.189 | 0.8 | 0.1512 | 0.01 | 0.01 | 0.01 | 1 | 0.01 | 0.001 | 0.001 | 1 | 0.001 | 1 | 0.001 | Naval Weapons Station Earle
NJ | 34025 | Monmouth | New York-N. New Jersey-Long Island, NY-NJ-CT | 21138 | U46 | 46 | OS1 | 20200102 | Int Comb /Industrial /Distillate Oil (Diesel) /Reciprocating | NO | 1 |  |  | NONEGU |  | 0 |  | 928 | State DoL Projections: No Growth When Negative | 1 | 2010 RICE MACT; MANEVU Low S Fuel Oil | 0.081 | 0.081 | 1 | 0.081 | 0.01 | 0.01 | 0.01 | 0.8486 | 0.008486 | 0.005 | 0.005 | 0.0075 | 3.75e-05 | 0.0075 | 3.75e-05 | Naval Weapons Station Earle
NJ | 34025 | Monmouth | New York-N. New Jersey-Long Island, NY-NJ-CT | 21138 | U47 | 47 | OS1 | 20100101 | Int Comb /Electric Gen /Distillate Oil (Diesel) /Turbine | NO | 1 |  |  | NONEGU |  | 0 |  | 928 | State DoL Projections: No Growth When Negative | 1 | MANEVU Low S Fuel Oil | 0.465 | 0.465 | 1 | 0.465 | 0.03 | 0.03 | 0.03 | 1 | 0.03 | 0.031 | 0.031 | 0.0075 | 0.0002325 | 0.0075 | 0.0002325 | Naval Weapons Station Earle
NJ | 34025 | Monmouth | New York-N. New Jersey-Long Island, NY-NJ-CT | 21138 | U49 | 49 | OS1 | 20200102 | Int Comb /Industrial /Distillate Oil (Diesel) /Reciprocating | NO | 1 |  |  | NONEGU |  | 0 |  | 928 | State DoL Projections: No Growth When Negative | 1 | 2010 RICE MACT; MANEVU Low S Fuel Oil | 0.155 | 0.155 | 1 | 0.155 | 0.01 | 0.01 | 0.01 | 0.8486 | 0.008486 | 0.01 | 0.01 | 0.0075 | 7.5e-05 | 0.0075 | 7.5e-05 | Naval Weapons Station Earle
NJ | 34025 | Monmouth | New York-N. New Jersey-Long Island, NY-NJ-CT | 21138 | U5 | 5 | OS1 | 10200603 | Ext Comb /Industrial /Natural Gas /< 10 Million Btu/hr | NO | 1 |  |  | NONEGU |  | 2.2 |  | 928 | State DoL Projections: No Growth When Negative | 1 |  | 0.075 | 0.075 | 1 | 0.075 | 0.01 | 0.01 | 0.01 | 1 | 0.01 | 0.001 | 0.001 | 1 | 0.001 | 1 | 0.001 | Naval Weapons Station Earle
NJ | 34025 | Monmouth | New York-N. New Jersey-Long Island, NY-NJ-CT | 21138 | U51 | 51 | OS1 | 20300201 | Int Comb /Comm-Inst /Natural Gas /Reciprocating | NO | 1 |  |  | NONEGU |  | 0 |  | 928 | State DoL Projections: No Growth When Negative | 1 | 2010 RICE MACT | 0.055 | 0.055 | 0.969 | 0.053295 | 0 | 0 | 0 | 1 | 0 | 0 | 0 | 1 | 0 | 1 | 0 | Naval Weapons Station Earle
NJ | 34025 | Monmouth | New York-N. New Jersey-Long Island, NY-NJ-CT | 21138 | U54 | 54 | OS1 | 20200202 | Int Comb /Industrial /Natural Gas /Reciprocating | NO | 1 |  |  | NONEGU |  | 0 |  | 928 | State DoL Projections: No Growth When Negative | 1 | 2010 MACT RICE | 0.124 | 0.124 | 0.8747 | 0.10846 | 0 | 0 | 0 | 1 | 0 | 0 | 0 | 1 | 0 | 1 | 0 | Naval Weapons Station Earle
NJ | 34025 | Monmouth | New York-N. New Jersey-Long Island, NY-NJ-CT | 21138 | U55 | 55 | OS1 | 20200102 | Int Comb /Industrial /Distillate Oil (Diesel) /Reciprocating | NO | 1 |  |  | NONEGU |  | 0 |  | 928 | State DoL Projections: No Growth When Negative | 1 | 2010 RICE MACT; MANEVU Low S Fuel Oil | 0.019 | 0.019 | 1 | 0.019 | 0 | 0 | 0 | 0.8486 | 0 | 0.001 | 0.001 | 0.0075 | 7.5e-06 | 0.0075 | 7.5e-06 | Naval Weapons Station Earle
NJ | 34025 | Monmouth | New York-N. New Jersey-Long Island, NY-NJ-CT | 21138 | U56 | 56 | OS1 | 20200102 | Int Comb /Industrial /Distillate Oil (Diesel) /Reciprocating | NO | 1 |  |  | NONEGU |  | 0 |  | 928 | State DoL Projections: No Growth When Negative | 1 | 2010 RICE MACT; MANEVU Low S Fuel Oil | 0.069 | 0.069 | 1 | 0.069 | 0 | 0 | 0 | 0.8486 | 0 | 0.005 | 0.005 | 0.0075 | 3.75e-05 | 0.0075 | 3.75e-05 | Naval Weapons Station Earle
NJ | 34025 | Monmouth | New York-N. New Jersey-Long Island, NY-NJ-CT | 21138 | U6 | 6 | OS1 | 10200603 | Ext Comb /Industrial /Natural Gas /< 10 Million Btu/hr | NO | 1 |  |  | NONEGU |  | 1.22 |  | 928 | State DoL Projections: No Growth When Negative | 1 |  | 0.031 | 0.031 | 1 | 0.031 | 0 | 0 | 0 | 1 | 0 | 0 | 0 | 1 | 0 | 1 | 0 | Naval Weapons Station Earle
NJ | 34025 | Monmouth | New York-N. New Jersey-Long Island, NY-NJ-CT | 21138 | U63 | 63 | OS1 | 40202501 | Surface Coating /Misc Metal Parts /Coating Operation | NO | 1 |  |  | NONEGU |  | 0 |  | 928 | State DoL Projections: No Growth When Negative | 1 |  | 0 | 0 | 1 | 0 | 0 | 0 | 0 | 1 | 0 | 0 | 0 | 1 | 0 | 1 | 0 | Naval Weapons Station Earle
NJ | 34025 | Monmouth | New York-N. New Jersey-Long Island, NY-NJ-CT | 21138 | U66 | 66 | OS1 | 30900201 | Fabricated Metal /Abrasive Blasting of Metal Parts /General | NO | 1 |  |  | NONEGU |  | 0 |  | 928 | State DoL Projections: No Growth When Negative | 1 |  | 0 | 0 | 1 | 0 | 0 | 0 | 0 | 1 | 0 | 0 | 0 | 1 | 0 | 1 | 0 | Naval Weapons Station Earle
NJ | 34025 | Monmouth | New York-N. New Jersey-Long Island, NY-NJ-CT | 21138 | U77 | 78 | OS1 | 20300101 | Int Comb /Comm-Inst /Distillate Oil (Diesel) /Reciprocating | NO | 1 |  |  | NONEGU |  | 0 |  | 928 | State DoL Projections: No Growth When Negative | 1 | 2010 RICE MACT; MANEVU Low S Fuel Oil | 0.355 | 0.355 | 1 | 0.355 | 0.01 | 0.01 | 0.01 | 0.8486 | 0.008486 | 0.022 | 0.022 | 0.0075 | 0.000165 | 0.0075 | 0.000165 | Naval Weapons Station Earle
NJ | 34025 | Monmouth | New York-N. New Jersey-Long Island, NY-NJ-CT | 21138 | U78 | 79 | OS1 | 20200102 | Int Comb /Industrial /Distillate Oil (Diesel) /Reciprocating | NO | 1 |  |  | NONEGU |  | 0 |  | 928 | State DoL Projections: No Growth When Negative | 1 | 2010 RICE MACT; MANEVU Low S Fuel Oil | 0.043 | 0.043 | 1 | 0.043 | 0 | 0 | 0 | 0.8486 | 0 | 0.003 | 0.003 | 0.0075 | 2.25e-05 | 0.0075 | 2.25e-05 | Naval Weapons Station Earle
NJ | 34025 | Monmouth | New York-N. New Jersey-Long Island, NY-NJ-CT | 21138 | U79 | 80 | OS1 | 20200102 | Int Comb /Industrial /Distillate Oil (Diesel) /Reciprocating | NO | 1 |  |  | NONEGU |  | 0 |  | 928 | State DoL Projections: No Growth When Negative | 1 | 2010 RICE MACT; MANEVU Low S Fuel Oil | 0.069 | 0.069 | 1 | 0.069 | 0 | 0 | 0 | 0.8486 | 0 | 0.004 | 0.004 | 0.0075 | 3e-05 | 0.0075 | 3e-05 | Naval Weapons Station Earle
NJ | 34025 | Monmouth | New York-N. New Jersey-Long Island, NY-NJ-CT | 21138 | U8 | 8 | OS1 | 10200603 | Ext Comb /Industrial /Natural Gas /< 10 Million Btu/hr | NO | 1 |  |  | NONEGU |  | 2.52 |  | 928 | State DoL Projections: No Growth When Negative | 1 |  | 0.04 | 0.04 | 1 | 0.04 | 0 | 0 | 0 | 1 | 0 | 0 | 0 | 1 | 0 | 1 | 0 | Naval Weapons Station Earle
NJ | 34025 | Monmouth | New York-N. New Jersey-Long Island, NY-NJ-CT | 21138 | U8 | 8 | OS2 | 10200603 | Ext Comb /Industrial /Natural Gas /< 10 Million Btu/hr | NO | 1 |  |  | NONEGU |  | 2.52 |  | 928 | State DoL Projections: No Growth When Negative | 1 |  | 0.04 | 0.04 | 1 | 0.04 | 0 | 0 | 0 | 1 | 0 | 0 | 0 | 1 | 0 | 1 | 0 | Naval Weapons Station Earle
NJ | 34025 | Monmouth | New York-N. New Jersey-Long Island, NY-NJ-CT | 21138 | U81 | 82 | OS1 | 20200102 | Int Comb /Industrial /Distillate Oil (Diesel) /Reciprocating | NO | 1 |  |  | NONEGU |  | 0 |  | 928 | State DoL Projections: No Growth When Negative | 1 | 2010 RICE MACT; MANEVU Low S Fuel Oil | 0.379 | 0.379 | 1 | 0.379 | 0.01 | 0.01 | 0.01 | 0.8486 | 0.008486 | 0.024 | 0.024 | 0.0075 | 0.00018 | 0.0075 | 0.00018 | Naval Weapons Station Earle
NJ | 34025 | Monmouth | New York-N. New Jersey-Long Island, NY-NJ-CT | 21138 | U88 | 88 | OS1 | 20300101 | Int Comb /Comm-Inst /Distillate Oil (Diesel) /Reciprocating | NO | 1 |  |  | NONEGU |  | 0 |  | 928 | State DoL Projections: No Growth When Negative | 1 | 2010 RICE MACT; MANEVU Low S Fuel Oil | 0.202 | 0.202 | 1 | 0.202 | 0.01 | 0.01 | 0.01 | 0.8486 | 0.008486 | 0.013 | 0.013 | 0.0075 | 9.75e-05 | 0.0075 | 9.75e-05 | Naval Weapons Station Earle
NJ | 34025 | Monmouth | New York-N. New Jersey-Long Island, NY-NJ-CT | 21138 | U89 | 89 | OS1 | 20300101 | Int Comb /Comm-Inst /Distillate Oil (Diesel) /Reciprocating | NO | 1 |  |  | NONEGU |  | 0 |  | 928 | State DoL Projections: No Growth When Negative | 1 | 2010 RICE MACT; MANEVU Low S Fuel Oil | 0.091 | 0.091 | 1 | 0.091 | 0.01 | 0.01 | 0.01 | 0.8486 | 0.008486 | 0.006 | 0.006 | 0.0075 | 4.5e-05 | 0.0075 | 4.5e-05 | Naval Weapons Station Earle
NJ | 34025 | Monmouth | New York-N. New Jersey-Long Island, NY-NJ-CT | 21138 | U9 | 108 | OS2 | 10200603 | Ext Comb /Industrial /Natural Gas /< 10 Million Btu/hr | NO | 1 |  |  | NONEGU |  | 3.2 |  | 928 | State DoL Projections: No Growth When Negative | 1 |  | 0.089 | 0.089 | 1 | 0.089 | 0.01 | 0.01 | 0.01 | 1 | 0.01 | 0.001 | 0.001 | 1 | 0.001 | 1 | 0.001 | Naval Weapons Station Earle
NJ | 34025 | Monmouth | New York-N. New Jersey-Long Island, NY-NJ-CT | 21138 | U90 | 90 | OS1 | 20300201 | Int Comb /Comm-Inst /Natural Gas /Reciprocating | NO | 1 |  |  | NONEGU |  | 0 |  | 928 | State DoL Projections: No Growth When Negative | 1 | 2010 RICE MACT | 0.044 | 0.044 | 0.969 | 0.042636 | 0 | 0 | 0 | 1 | 0 | 0 | 0 | 1 | 0 | 1 | 0 | Naval Weapons Station Earle
NJ | 34025 | Monmouth | New York-N. New Jersey-Long Island, NY-NJ-CT | 21138 | U92 | 92 | OS1 | 10300503 | Ext Comb /Comm-Inst /Distillate Oil /< 10 Million Btu/hr ** | NO | 1 |  |  | NONEGU |  | 1.36 |  | 928 | State DoL Projections: No Growth When Negative | 1 | MANEVU Low S Fuel Oil | 0.057 | 0.057 | 1 | 0.057 | 0 | 0 | 0 | 1 | 0 | 0 | 0 | 0.0075 | 0 | 0.0075 | 0 | Naval Weapons Station Earle
NJ | 34025 | Monmouth | New York-N. New Jersey-Long Island, NY-NJ-CT | 21138 | U95 | 96 | OS1 | 20200202 | Int Comb /Industrial /Natural Gas /Reciprocating | NO | 1 |  |  | NONEGU |  | 0 |  | 928 | State DoL Projections: No Growth When Negative | 1 | 2010 MACT RICE | 0.033 | 0.033 | 0.8747 | 0.028865 | 0 | 0 | 0 | 1 | 0 | 0 | 0 | 1 | 0 | 1 | 0 | Naval Weapons Station Earle
NJ | 34025 | Monmouth | New York-N. New Jersey-Long Island, NY-NJ-CT | 21138 | U96 | 97 | OS1 | 10300603 | Ext Comb /Comm-Inst /Natural Gas /< 10 Million Btu/hr | NO | 1 |  |  | NONEGU |  | 2.2 |  | 928 | State DoL Projections: No Growth When Negative | 1 |  | 0.043 | 0.043 | 1 | 0.043 | 0 | 0 | 0 | 1 | 0 | 0 | 0 | 1 | 0 | 1 | 0 | Naval Weapons Station Earle
NJ | 34025 | Monmouth | New York-N. New Jersey-Long Island, NY-NJ-CT | 21138 | U98 | 99 | OS1 | 10300503 | Ext Comb /Comm-Inst /Distillate Oil /< 10 Million Btu/hr ** | NO | 1 |  |  | NONEGU |  | 1.3 |  | 928 | State DoL Projections: No Growth When Negative | 1 | MANEVU Low S Fuel Oil | 0.032 | 0.032 | 1 | 0.032 | 0 | 0 | 0 | 1 | 0 | 0.05 | 0.05 | 0.0075 | 0.000375 | 0.0075 | 0.000375 | Naval Weapons Station Earle
NJ | 34025 | Monmouth | New York-N. New Jersey-Long Island, NY-NJ-CT | 21138 | U99 | PT591 | OS0 | 39999998 | Misc Manuf / Indus Processes /Other Not Classified | NO | 1 |  |  | NONEGU |  | 0 |  | 928 | State DoL Projections: No Growth When Negative | 1 |  | 0 | 0 | 1 | 0 | 0.47 | 0.47 | 0.47 | 1 | 0.47 | 0 | 0 | 1 | 0 | 1 | 0 | Naval Weapons Station Earle
NJ | 34025 | Monmouth | New York-N. New Jersey-Long Island, NY-NJ-CT | 21140 | IS473 | 46 | OS0 | 39999998 | Misc Manuf / Indus Processes /Other Not Classified | NO | 1 |  |  | NONEGU |  | 0 |  | 928 | State DoL Projections: No Growth When Negative | 1 |  | 4.264 | 4.264 | 1 | 4.264 | 0.27 | 0.27 | 0.27 | 1 | 0.27 | 0.021 | 0.021 | 1 | 0.021 | 1 | 0.021 | U.S. Army- Fort Monmouth, Main Post
NJ | 34025 | Monmouth | New York-N. New Jersey-Long Island, NY-NJ-CT | 21140 | IS474 | 46 | OS0 | 39999998 | Misc Manuf / Indus Processes /Other Not Classified | NO | 1 |  |  | NONEGU |  | 0 |  | 928 | State DoL Projections: No Growth When Negative | 1 |  | 0.027 | 0.027 | 1 | 0.027 | 0 | 0 | 0 | 1 | 0 | 0.213 | 0.213 | 1 | 0.213 | 1 | 0.213 | U.S. Army- Fort Monmouth, Main Post
NJ | 34025 | Monmouth | New York-N. New Jersey-Long Island, NY-NJ-CT | 21140 | U1 | 1 | OS1 | 10300603 | Ext Comb /Comm-Inst /Natural Gas /< 10 Million Btu/hr | NO | 1 |  |  | NONEGU |  | 4.47 |  | 928 | State DoL Projections: No Growth When Negative | 1 |  | 0.26 | 0.26 | 1 | 0.26 | 0.02 | 0.02 | 0.02 | 1 | 0.02 | 0.001 | 0.001 | 1 | 0.001 | 1 | 0.001 | U.S. Army- Fort Monmouth, Main Post
NJ | 34025 | Monmouth | New York-N. New Jersey-Long Island, NY-NJ-CT | 21140 | U10 | 10 | OS1 | 10300603 | Ext Comb /Comm-Inst /Natural Gas /< 10 Million Btu/hr | NO | 1 |  |  | NONEGU |  | 1.48 |  | 928 | State DoL Projections: No Growth When Negative | 1 |  | 0.104 | 0.104 | 1 | 0.104 | 0.01 | 0.01 | 0.01 | 1 | 0.01 | 0.001 | 0.001 | 1 | 0.001 | 1 | 0.001 | U.S. Army- Fort Monmouth, Main Post
NJ | 34025 | Monmouth | New York-N. New Jersey-Long Island, NY-NJ-CT | 21140 | U10881 | 102881 | OS1 | 10500206 | Ext Comb /Space Heater /Comm-Inst /Natural Gas | NO | 1 |  |  | NONEGU |  | 0 |  | 928 | State DoL Projections: No Growth When Negative | 1 |  | 0.053 | 0.053 | 1 | 0.053 | 0 | 0 | 0 | 1 | 0 | 0 | 0 | 1 | 0 | 1 | 0 | U.S. Army- Fort Monmouth, Main Post
NJ | 34025 | Monmouth | New York-N. New Jersey-Long Island, NY-NJ-CT | 21140 | U112 | 112 | OS1 | 2650000000 | Scrap & Waste Materials /Scrap & Waste Materials /Total: All Processes | NO | 1 |  |  | NONEGU |  | 0 |  | 928 | State DoL Projections: No Growth When Negative | 1 |  | 0 | 0 | 1 | 0 | 0 | 0 | 0 | 1 | 0 | 0 | 0 | 1 | 0 | 1 | 0 | U.S. Army- Fort Monmouth, Main Post
NJ | 34025 | Monmouth | New York-N. New Jersey-Long Island, NY-NJ-CT | 21140 | U112 | 112 | OS2 | 2650000000 | Scrap & Waste Materials /Scrap & Waste Materials /Total: All Processes | NO | 1 |  |  | NONEGU |  | 0 |  | 928 | State DoL Projections: No Growth When Negative | 1 |  | 0 | 0 | 1 | 0 | 0 | 0 | 0 | 1 | 0 | 0 | 0 | 1 | 0 | 1 | 0 | U.S. Army- Fort Monmouth, Main Post
NJ | 34025 | Monmouth | New York-N. New Jersey-Long Island, NY-NJ-CT | 21140 | U11207 | 112071 | OS1 | 10300603 | Ext Comb /Comm-Inst /Natural Gas /< 10 Million Btu/hr | NO | 1 |  |  | NONEGU |  | 9 | SCC-based | 928 | State DoL Projections: No Growth When Negative | 1 | NJ ICI Boiler Rule | 0.043 | 0.043 | 0.8 | 0.0344 | 0 | 0 | 0 | 1 | 0 | 0 | 0 | 1 | 0 | 1 | 0 | U.S. Army- Fort Monmouth, Main Post
NJ | 34025 | Monmouth | New York-N. New Jersey-Long Island, NY-NJ-CT | 21140 | U1201 | 12011 | OS1 | 10300603 | Ext Comb /Comm-Inst /Natural Gas /< 10 Million Btu/hr | NO | 1 |  |  | NONEGU |  | 9 | SCC-based | 928 | State DoL Projections: No Growth When Negative | 1 | NJ ICI Boiler Rule | 0.334 | 0.334 | 0.8 | 0.2672 | 0 | 0 | 0 | 1 | 0 | 0 | 0 | 1 | 0 | 1 | 0 | U.S. Army- Fort Monmouth, Main Post
NJ | 34025 | Monmouth | New York-N. New Jersey-Long Island, NY-NJ-CT | 21140 | U1202 | 12021 | OS1 | 10300603 | Ext Comb /Comm-Inst /Natural Gas /< 10 Million Btu/hr | NO | 1 |  |  | NONEGU |  | 9 | SCC-based | 928 | State DoL Projections: No Growth When Negative | 1 | NJ ICI Boiler Rule | 0.022 | 0.022 | 0.8 | 0.0176 | 0 | 0 | 0 | 1 | 0 | 0 | 0 | 1 | 0 | 1 | 0 | U.S. Army- Fort Monmouth, Main Post
NJ | 34025 | Monmouth | New York-N. New Jersey-Long Island, NY-NJ-CT | 21140 | U13 | 13 | OS1 | 10300603 | Ext Comb /Comm-Inst /Natural Gas /< 10 Million Btu/hr | NO | 1 |  |  | NONEGU |  | 2.87 |  | 928 | State DoL Projections: No Growth When Negative | 1 |  | 0.169 | 0.169 | 1 | 0.169 | 0.01 | 0.01 | 0.01 | 1 | 0.01 | 0.001 | 0.001 | 1 | 0.001 | 1 | 0.001 | U.S. Army- Fort Monmouth, Main Post
NJ | 34025 | Monmouth | New York-N. New Jersey-Long Island, NY-NJ-CT | 21140 | U130 | 130 | OS1 | 10300603 | Ext Comb /Comm-Inst /Natural Gas /< 10 Million Btu/hr | NO | 1 |  |  | NONEGU |  | 2.87 |  | 928 | State DoL Projections: No Growth When Negative | 1 |  | 0.096 | 0.096 | 1 | 0.096 | 0.01 | 0.01 | 0.01 | 1 | 0.01 | 0.001 | 0.001 | 1 | 0.001 | 1 | 0.001 | U.S. Army- Fort Monmouth, Main Post
NJ | 34025 | Monmouth | New York-N. New Jersey-Long Island, NY-NJ-CT | 21140 | U131 | 131 | OS1 | 10200603 | Ext Comb /Industrial /Natural Gas /< 10 Million Btu/hr | NO | 1 |  |  | NONEGU |  | 2.87 |  | 928 | State DoL Projections: No Growth When Negative | 1 |  | 0.174 | 0.174 | 1 | 0.174 | 0.01 | 0.01 | 0.01 | 1 | 0.01 | 0.001 | 0.001 | 1 | 0.001 | 1 | 0.001 | U.S. Army- Fort Monmouth, Main Post
NJ | 34025 | Monmouth | New York-N. New Jersey-Long Island, NY-NJ-CT | 21140 | U138 | 138 | OS1 | 10200603 | Ext Comb /Industrial /Natural Gas /< 10 Million Btu/hr | NO | 1 |  |  | NONEGU |  | 2.87 |  | 928 | State DoL Projections: No Growth When Negative | 1 |  | 0.076 | 0.076 | 1 | 0.076 | 0 | 0 | 0 | 1 | 0 | 0 | 0 | 1 | 0 | 1 | 0 | U.S. Army- Fort Monmouth, Main Post
NJ | 34025 | Monmouth | New York-N. New Jersey-Long Island, NY-NJ-CT | 21140 | U139 | 139 | OS1 | 20200101 | Int Comb /Industrial /Distillate Oil (Diesel) /Turbine | NO | 1 |  |  | NONEGU |  | 2.87 |  | 928 | State DoL Projections: No Growth When Negative | 1 | MANEVU Low S Fuel Oil | 0.162 | 0.162 | 1 | 0.162 | 0.01 | 0.01 | 0.01 | 1 | 0.01 | 0.011 | 0.011 | 0.0075 | 8.25e-05 | 0.0075 | 8.25e-05 | U.S. Army- Fort Monmouth, Main Post
NJ | 34025 | Monmouth | New York-N. New Jersey-Long Island, NY-NJ-CT | 21140 | U14 | 14 | OS1 | 10300603 | Ext Comb /Comm-Inst /Natural Gas /< 10 Million Btu/hr | NO | 1 |  |  | NONEGU |  | 2.75 |  | 928 | State DoL Projections: No Growth When Negative | 1 |  | 0.063 | 0.063 | 1 | 0.063 | 0 | 0 | 0 | 1 | 0 | 0 | 0 | 1 | 0 | 1 | 0 | U.S. Army- Fort Monmouth, Main Post
NJ | 34025 | Monmouth | New York-N. New Jersey-Long Island, NY-NJ-CT | 21140 | U140 | 140 | OS1 | 10200603 | Ext Comb /Industrial /Natural Gas /< 10 Million Btu/hr | NO | 1 |  |  | NONEGU |  | 2.74 |  | 928 | State DoL Projections: No Growth When Negative | 1 |  | 0.141 | 0.141 | 1 | 0.141 | 0.01 | 0.01 | 0.01 | 1 | 0.01 | 0.001 | 0.001 | 1 | 0.001 | 1 | 0.001 | U.S. Army- Fort Monmouth, Main Post
NJ | 34025 | Monmouth | New York-N. New Jersey-Long Island, NY-NJ-CT | 21140 | U141 | 141 | OS1 | 10200603 | Ext Comb /Industrial /Natural Gas /< 10 Million Btu/hr | NO | 1 |  |  | NONEGU |  | 2.75 |  | 928 | State DoL Projections: No Growth When Negative | 1 |  | 0.079 | 0.079 | 1 | 0.079 | 0 | 0 | 0 | 1 | 0 | 0 | 0 | 1 | 0 | 1 | 0 | U.S. Army- Fort Monmouth, Main Post
NJ | 34025 | Monmouth | New York-N. New Jersey-Long Island, NY-NJ-CT | 21140 | U142 | 142 | OS1 | 10200603 | Ext Comb /Industrial /Natural Gas /< 10 Million Btu/hr | NO | 1 |  |  | NONEGU |  | 2.75 |  | 928 | State DoL Projections: No Growth When Negative | 1 |  | 0.025 | 0.025 | 1 | 0.025 | 0 | 0 | 0 | 1 | 0 | 0 | 0 | 1 | 0 | 1 | 0 | U.S. Army- Fort Monmouth, Main Post
NJ | 34025 | Monmouth | New York-N. New Jersey-Long Island, NY-NJ-CT | 21140 | U143 | 143 | OS1 | 10200603 | Ext Comb /Industrial /Natural Gas /< 10 Million Btu/hr | NO | 1 |  |  | NONEGU |  | 2.75 |  | 928 | State DoL Projections: No Growth When Negative | 1 |  | 0.029 | 0.029 | 1 | 0.029 | 0 | 0 | 0 | 1 | 0 | 0 | 0 | 1 | 0 | 1 | 0 | U.S. Army- Fort Monmouth, Main Post
NJ | 34025 | Monmouth | New York-N. New Jersey-Long Island, NY-NJ-CT | 21140 | U16 | 16 | OS1 | 10300603 | Ext Comb /Comm-Inst /Natural Gas /< 10 Million Btu/hr | NO | 1 |  |  | NONEGU |  | 1.48 |  | 928 | State DoL Projections: No Growth When Negative | 1 |  | 0.039 | 0.039 | 1 | 0.039 | 0 | 0 | 0 | 1 | 0 | 0 | 0 | 1 | 0 | 1 | 0 | U.S. Army- Fort Monmouth, Main Post
NJ | 34025 | Monmouth | New York-N. New Jersey-Long Island, NY-NJ-CT | 21140 | U17 | 17 | OS1 | 10300603 | Ext Comb /Comm-Inst /Natural Gas /< 10 Million Btu/hr | NO | 1 |  |  | NONEGU |  | 3.1 |  | 928 | State DoL Projections: No Growth When Negative | 1 |  | 0.043 | 0.043 | 1 | 0.043 | 0 | 0 | 0 | 1 | 0 | 0 | 0 | 1 | 0 | 1 | 0 | U.S. Army- Fort Monmouth, Main Post
NJ | 34025 | Monmouth | New York-N. New Jersey-Long Island, NY-NJ-CT | 21140 | U18 | 18 | OS1 | 10300603 | Ext Comb /Comm-Inst /Natural Gas /< 10 Million Btu/hr | NO | 1 |  |  | NONEGU |  | 2.2 |  | 928 | State DoL Projections: No Growth When Negative | 1 |  | 0.027 | 0.027 | 1 | 0.027 | 0 | 0 | 0 | 1 | 0 | 0 | 0 | 1 | 0 | 1 | 0 | U.S. Army- Fort Monmouth, Main Post
NJ | 34025 | Monmouth | New York-N. New Jersey-Long Island, NY-NJ-CT | 21140 | U19 | 19 | OS1 | 10300603 | Ext Comb /Comm-Inst /Natural Gas /< 10 Million Btu/hr | NO | 1 |  |  | NONEGU |  | 1.08 |  | 928 | State DoL Projections: No Growth When Negative | 1 |  | 0.027 | 0.027 | 1 | 0.027 | 0 | 0 | 0 | 1 | 0 | 0 | 0 | 1 | 0 | 1 | 0 | U.S. Army- Fort Monmouth, Main Post
NJ | 34025 | Monmouth | New York-N. New Jersey-Long Island, NY-NJ-CT | 21140 | U21 | 21 | OS1 | 10300603 | Ext Comb /Comm-Inst /Natural Gas /< 10 Million Btu/hr | NO | 1 |  |  | NONEGU |  | 1.63 |  | 928 | State DoL Projections: No Growth When Negative | 1 |  | 0.099 | 0.099 | 1 | 0.099 | 0.01 | 0.01 | 0.01 | 1 | 0.01 | 0.001 | 0.001 | 1 | 0.001 | 1 | 0.001 | U.S. Army- Fort Monmouth, Main Post
NJ | 34025 | Monmouth | New York-N. New Jersey-Long Island, NY-NJ-CT | 21140 | U24 | 24 | OS1 | 10300603 | Ext Comb /Comm-Inst /Natural Gas /< 10 Million Btu/hr | NO | 1 |  |  | NONEGU |  | 1.48 |  | 928 | State DoL Projections: No Growth When Negative | 1 |  | 0.069 | 0.069 | 1 | 0.069 | 0 | 0 | 0 | 1 | 0 | 0 | 0 | 1 | 0 | 1 | 0 | U.S. Army- Fort Monmouth, Main Post
NJ | 34025 | Monmouth | New York-N. New Jersey-Long Island, NY-NJ-CT | 21140 | U25 | 25 | OS1 | 10300603 | Ext Comb /Comm-Inst /Natural Gas /< 10 Million Btu/hr | NO | 1 |  |  | NONEGU |  | 1 |  | 928 | State DoL Projections: No Growth When Negative | 1 |  | 0.046 | 0.046 | 1 | 0.046 | 0 | 0 | 0 | 1 | 0 | 0 | 0 | 1 | 0 | 1 | 0 | U.S. Army- Fort Monmouth, Main Post
NJ | 34025 | Monmouth | New York-N. New Jersey-Long Island, NY-NJ-CT | 21140 | U29 | 29 | OS1 | 10300603 | Ext Comb /Comm-Inst /Natural Gas /< 10 Million Btu/hr | NO | 1 |  |  | NONEGU |  | 1.8 |  | 928 | State DoL Projections: No Growth When Negative | 1 |  | 0.021 | 0.021 | 1 | 0.021 | 0 | 0 | 0 | 1 | 0 | 0 | 0 | 1 | 0 | 1 | 0 | U.S. Army- Fort Monmouth, Main Post
NJ | 34025 | Monmouth | New York-N. New Jersey-Long Island, NY-NJ-CT | 21140 | U35 | 35 | OS1 | 10300603 | Ext Comb /Comm-Inst /Natural Gas /< 10 Million Btu/hr | NO | 1 |  |  | NONEGU |  | 1.1 |  | 928 | State DoL Projections: No Growth When Negative | 1 |  | 0.025 | 0.025 | 1 | 0.025 | 0 | 0 | 0 | 1 | 0 | 0 | 0 | 1 | 0 | 1 | 0 | U.S. Army- Fort Monmouth, Main Post
NJ | 34025 | Monmouth | New York-N. New Jersey-Long Island, NY-NJ-CT | 21140 | U36 | 36 | OS1 | 10300603 | Ext Comb /Comm-Inst /Natural Gas /< 10 Million Btu/hr | NO | 1 |  |  | NONEGU |  | 1.1 |  | 928 | State DoL Projections: No Growth When Negative | 1 |  | 0.074 | 0.074 | 1 | 0.074 | 0 | 0 | 0 | 1 | 0 | 0 | 0 | 1 | 0 | 1 | 0 | U.S. Army- Fort Monmouth, Main Post
NJ | 34025 | Monmouth | New York-N. New Jersey-Long Island, NY-NJ-CT | 21140 | U39 | 39 | OS1 | 10300602 | Ext Comb /Comm-Inst /Natural Gas /10-100 Million Btu/hr | NO | 1 |  |  | NONEGU |  | 7.9 |  | 928 | State DoL Projections: No Growth When Negative | 1 | NJ ICI Boiler Rule | 1.709 | 1.709 | 0.8 | 1.3672 | 0.11 | 0.11 | 0.11 | 1 | 0.11 | 0.008 | 0.008 | 1 | 0.008 | 1 | 0.008 | U.S. Army- Fort Monmouth, Main Post
NJ | 34025 | Monmouth | New York-N. New Jersey-Long Island, NY-NJ-CT | 21140 | U4 | 4 | OS1 | 10300603 | Ext Comb /Comm-Inst /Natural Gas /< 10 Million Btu/hr | NO | 1 |  |  | NONEGU |  | 1.37 |  | 928 | State DoL Projections: No Growth When Negative | 1 |  | 0.048 | 0.048 | 1 | 0.048 | 0 | 0 | 0 | 1 | 0 | 0 | 0 | 1 | 0 | 1 | 0 | U.S. Army- Fort Monmouth, Main Post
NJ | 34025 | Monmouth | New York-N. New Jersey-Long Island, NY-NJ-CT | 21140 | U40 | 40 | OS1 | 40600399 | Petrol Trans & Marketg /Gasoline Retail Ops - Stage I /Not Classified ** | NO | 1 |  |  | NONEGU |  | 0 |  | 928 | State DoL Projections: No Growth When Negative | 1 |  | 0 | 0 | 1 | 0 | 0 | 0 | 0 | 1 | 0 | 0 | 0 | 1 | 0 | 1 | 0 | U.S. Army- Fort Monmouth, Main Post
NJ | 34025 | Monmouth | New York-N. New Jersey-Long Island, NY-NJ-CT | 21140 | U40 | 40 | OS2 | 40600399 | Petrol Trans & Marketg /Gasoline Retail Ops - Stage I /Not Classified ** | NO | 1 |  |  | NONEGU |  | 0 |  | 928 | State DoL Projections: No Growth When Negative | 1 |  | 0 | 0 | 1 | 0 | 0 | 0 | 0 | 1 | 0 | 0 | 0 | 1 | 0 | 1 | 0 | U.S. Army- Fort Monmouth, Main Post
NJ | 34025 | Monmouth | New York-N. New Jersey-Long Island, NY-NJ-CT | 21140 | U46 | 46 | OS1 | 2501060201 | Gasoline Service Stations /Underground Tank: Breathing and Emptying | NO | 1 |  |  | NONEGU |  | 0 |  | 928 | State DoL Projections: No Growth When Negative | 1 |  | 0 | 0 | 1 | 0 | 0 | 0 | 0 | 1 | 0 | 0 | 0 | 1 | 0 | 1 | 0 | U.S. Army- Fort Monmouth, Main Post
NJ | 34025 | Monmouth | New York-N. New Jersey-Long Island, NY-NJ-CT | 21140 | U46 | 46 | OS2 | 2501060201 | Gasoline Service Stations /Underground Tank: Breathing and Emptying | NO | 1 |  |  | NONEGU |  | 0 |  | 928 | State DoL Projections: No Growth When Negative | 1 |  | 0 | 0 | 1 | 0 | 0 | 0 | 0 | 1 | 0 | 0 | 0 | 1 | 0 | 1 | 0 | U.S. Army- Fort Monmouth, Main Post
NJ | 34025 | Monmouth | New York-N. New Jersey-Long Island, NY-NJ-CT | 21140 | U6 | 6 | OS1 | 10300603 | Ext Comb /Comm-Inst /Natural Gas /< 10 Million Btu/hr | NO | 1 |  |  | NONEGU |  | 1.85 |  | 928 | State DoL Projections: No Growth When Negative | 1 |  | 0.087 | 0.087 | 1 | 0.087 | 0.01 | 0.01 | 0.01 | 1 | 0.01 | 0 | 0 | 1 | 0 | 1 | 0 | U.S. Army- Fort Monmouth, Main Post
NJ | 34025 | Monmouth | New York-N. New Jersey-Long Island, NY-NJ-CT | 21140 | U68 | 68 | OS1 | 10300603 | Ext Comb /Comm-Inst /Natural Gas /< 10 Million Btu/hr | NO | 1 |  |  | NONEGU |  | 1.22 |  | 928 | State DoL Projections: No Growth When Negative | 1 |  | 0.066 | 0.066 | 1 | 0.066 | 0 | 0 | 0 | 1 | 0 | 0 | 0 | 1 | 0 | 1 | 0 | U.S. Army- Fort Monmouth, Main Post
NJ | 34025 | Monmouth | New York-N. New Jersey-Long Island, NY-NJ-CT | 21140 | U70 | 70 | OS1 | 20100102 | Int Comb /Electric Gen /Distillate Oil (Diesel) /Reciprocating | NO | 1 |  |  | NONEGU |  | 0 |  | 928 | State DoL Projections: No Growth When Negative | 1 | 2010 RICE MACT; MANEVU Low S Fuel Oil | 0.363 | 0.363 | 1 | 0.363 | 0.01 | 0.01 | 0.01 | 0.8486 | 0.008486 | 0.023 | 0.023 | 0.0075 | 0.0001725 | 0.0075 | 0.0001725 | U.S. Army- Fort Monmouth, Main Post
NJ | 34025 | Monmouth | New York-N. New Jersey-Long Island, NY-NJ-CT | 21140 | U71 | 71 | OS1 | 10300603 | Ext Comb /Comm-Inst /Natural Gas /< 10 Million Btu/hr | NO | 1 |  |  | NONEGU |  | 4 |  | 928 | State DoL Projections: No Growth When Negative | 1 |  | 0.425 | 0.425 | 1 | 0.425 | 0.03 | 0.03 | 0.03 | 1 | 0.03 | 0.002 | 0.002 | 1 | 0.002 | 1 | 0.002 | U.S. Army- Fort Monmouth, Main Post
NJ | 34025 | Monmouth | New York-N. New Jersey-Long Island, NY-NJ-CT | 21140 | U73 | 73 | OS1 | 10200603 | Ext Comb /Industrial /Natural Gas /< 10 Million Btu/hr | NO | 1 |  |  | NONEGU |  | 1.92 |  | 928 | State DoL Projections: No Growth When Negative | 1 |  | 0.167 | 0.167 | 1 | 0.167 | 0.01 | 0.01 | 0.01 | 1 | 0.01 | 0.001 | 0.001 | 1 | 0.001 | 1 | 0.001 | U.S. Army- Fort Monmouth, Main Post
NJ | 34025 | Monmouth | New York-N. New Jersey-Long Island, NY-NJ-CT | 21140 | U75 | 75 | OS1 | 20100202 | Int Comb /Electric Gen /Natural Gas /Reciprocating | NO | 1 |  |  | NONEGU |  | 0 |  | 928 | State DoL Projections: No Growth When Negative | 1 | 2010 RICE MACT | 0.002 | 0.002 | 0.8747 | 0.0017494 | 0 | 0 | 0 | 1 | 0 | 0 | 0 | 1 | 0 | 1 | 0 | U.S. Army- Fort Monmouth, Main Post
NJ | 34025 | Monmouth | New York-N. New Jersey-Long Island, NY-NJ-CT | 21140 | U76 | 76 | OS1 | 20100101 | Int Comb /Electric Gen /Distillate Oil (Diesel) /Turbine | NO | 1 |  |  | NONEGU |  | 0 |  | 928 | State DoL Projections: No Growth When Negative | 1 | MANEVU Low S Fuel Oil | 0.676 | 0.676 | 1 | 0.676 | 0.02 | 0.02 | 0.02 | 1 | 0.02 | 0.043 | 0.043 | 0.0075 | 0.0003225 | 0.0075 | 0.0003225 | U.S. Army- Fort Monmouth, Main Post
NJ | 34025 | Monmouth | New York-N. New Jersey-Long Island, NY-NJ-CT | 21140 | U77 | 77 | OS1 | 20100101 | Int Comb /Electric Gen /Distillate Oil (Diesel) /Turbine | NO | 1 |  |  | NONEGU |  | 0 |  | 928 | State DoL Projections: No Growth When Negative | 1 | MANEVU Low S Fuel Oil | 0.716 | 0.716 | 1 | 0.716 | 0.02 | 0.02 | 0.02 | 1 | 0.02 | 0.045 | 0.045 | 0.0075 | 0.0003375 | 0.0075 | 0.0003375 | U.S. Army- Fort Monmouth, Main Post
NJ | 34025 | Monmouth | New York-N. New Jersey-Long Island, NY-NJ-CT | 21140 | U78 | 78 | OS1 | 10300603 | Ext Comb /Comm-Inst /Natural Gas /< 10 Million Btu/hr | NO | 1 |  |  | NONEGU |  | 7.3 |  | 928 | State DoL Projections: No Growth When Negative | 1 | NJ ICI Boiler Rule | 0.346 | 0.346 | 0.8 | 0.2768 | 0.02 | 0.02 | 0.02 | 1 | 0.02 | 0.002 | 0.002 | 1 | 0.002 | 1 | 0.002 | U.S. Army- Fort Monmouth, Main Post
NJ | 34025 | Monmouth | New York-N. New Jersey-Long Island, NY-NJ-CT | 21140 | U8 | 8 | OS1 | 10300603 | Ext Comb /Comm-Inst /Natural Gas /< 10 Million Btu/hr | NO | 1 |  |  | NONEGU |  | 2 |  | 928 | State DoL Projections: No Growth When Negative | 1 |  | 0.072 | 0.072 | 1 | 0.072 | 0 | 0 | 0 | 1 | 0 | 0 | 0 | 1 | 0 | 1 | 0 | U.S. Army- Fort Monmouth, Main Post
NJ | 34025 | Monmouth | New York-N. New Jersey-Long Island, NY-NJ-CT | 21140 | U80 | 80 | OS1 | 20200254 | Int Comb /Industrial /Natural Gas /4-cycle Lean Burn | NO | 1 |  |  | NONEGU |  | 0 |  | 928 | State DoL Projections: No Growth When Negative | 1 | 2010 MACT RICE | 0 | 0 | 1 | 0 | 0 | 0 | 0 | 1 | 0 | 0 | 0 | 1 | 0 | 1 | 0 | U.S. Army- Fort Monmouth, Main Post
NJ | 34025 | Monmouth | New York-N. New Jersey-Long Island, NY-NJ-CT | 21140 | U81 | 81 | OS1 | 20200254 | Int Comb /Industrial /Natural Gas /4-cycle Lean Burn | NO | 1 |  |  | NONEGU |  | 0 |  | 928 | State DoL Projections: No Growth When Negative | 1 | 2010 MACT RICE | 0.001 | 0.001 | 1 | 0.001 | 0 | 0 | 0 | 1 | 0 | 0 | 0 | 1 | 0 | 1 | 0 | U.S. Army- Fort Monmouth, Main Post
NJ | 34025 | Monmouth | New York-N. New Jersey-Long Island, NY-NJ-CT | 21140 | U83 | 83 | OS1 | 10300603 | Ext Comb /Comm-Inst /Natural Gas /< 10 Million Btu/hr | NO | 1 |  |  | NONEGU |  | 2 |  | 928 | State DoL Projections: No Growth When Negative | 1 |  | 0.395 | 0.395 | 1 | 0.395 | 0.02 | 0.02 | 0.02 | 1 | 0.02 | 0.002 | 0.002 | 1 | 0.002 | 1 | 0.002 | U.S. Army- Fort Monmouth, Main Post
NJ | 34025 | Monmouth | New York-N. New Jersey-Long Island, NY-NJ-CT | 21140 | U9 | 9 | OS1 | 10300603 | Ext Comb /Comm-Inst /Natural Gas /< 10 Million Btu/hr | NO | 1 |  |  | NONEGU |  | 1.2 |  | 928 | State DoL Projections: No Growth When Negative | 1 |  | 0.082 | 0.082 | 1 | 0.082 | 0.01 | 0.01 | 0.01 | 1 | 0.01 | 0 | 0 | 1 | 0 | 1 | 0 | U.S. Army- Fort Monmouth, Main Post
NJ | 34025 | Monmouth | New York-N. New Jersey-Long Island, NY-NJ-CT | 21141 | IS4 | 40 | OS0 | 39999998 | Misc Manuf / Indus Processes /Other Not Classified | NO | 1 |  |  | NONEGU |  | 0 |  | 928 | State DoL Projections: No Growth When Negative | 1 |  | 1.15 | 1.15 | 1 | 1.15 | 0.09 | 0.09 | 0.09 | 1 | 0.09 | 0.007 | 0.007 | 1 | 0.007 | 1 | 0.007 | U.S. Army- Fort Monmouth, Charles Wood
NJ | 34025 | Monmouth | New York-N. New Jersey-Long Island, NY-NJ-CT | 21141 | U21 | 21 | OS1 | 10300603 | Ext Comb /Comm-Inst /Natural Gas /< 10 Million Btu/hr | NO | 1 |  |  | NONEGU |  | 9.96 | SCC-based | 928 | State DoL Projections: No Growth When Negative | 1 | NJ ICI Boiler Rule | 0.293 | 0.293 | 0.8 | 0.2344 | 0.02 | 0.02 | 0.02 | 1 | 0.02 | 0.002 | 0.002 | 1 | 0.002 | 1 | 0.002 | U.S. Army- Fort Monmouth, Charles Wood
NJ | 34025 | Monmouth | New York-N. New Jersey-Long Island, NY-NJ-CT | 21141 | U22 | 22 | OS1 | 10300603 | Ext Comb /Comm-Inst /Natural Gas /< 10 Million Btu/hr | NO | 1 |  |  | NONEGU |  | 9.96 | SCC-based | 928 | State DoL Projections: No Growth When Negative | 1 | NJ ICI Boiler Rule | 0.293 | 0.293 | 0.8 | 0.2344 | 0.02 | 0.02 | 0.02 | 1 | 0.02 | 0.002 | 0.002 | 1 | 0.002 | 1 | 0.002 | U.S. Army- Fort Monmouth, Charles Wood
NJ | 34025 | Monmouth | New York-N. New Jersey-Long Island, NY-NJ-CT | 21141 | U24 | 24 | OS1 | 10300603 | Ext Comb /Comm-Inst /Natural Gas /< 10 Million Btu/hr | NO | 1 |  |  | NONEGU |  | 1.92 |  | 928 | State DoL Projections: No Growth When Negative | 1 |  | 0.057 | 0.057 | 1 | 0.057 | 0 | 0 | 0 | 1 | 0 | 0 | 0 | 1 | 0 | 1 | 0 | U.S. Army- Fort Monmouth, Charles Wood
NJ | 34025 | Monmouth | New York-N. New Jersey-Long Island, NY-NJ-CT | 21141 | U25 | 25 | OS1 | 10301002 | Ext Comb /Comm-Inst /LPG /Propane | NO | 1 |  |  | NONEGU |  | 9 | SCC-based | 928 | State DoL Projections: No Growth When Negative | 1 | NJ ICI Boiler Rule | 0.006 | 0.006 | 0.8 | 0.0048 | 0 | 0 | 0 | 1 | 0 | 0 | 0 | 1 | 0 | 1 | 0 | U.S. Army- Fort Monmouth, Charles Wood
NJ | 34025 | Monmouth | New York-N. New Jersey-Long Island, NY-NJ-CT | 21141 | U26 | 25 | OS1 | 10301002 | Ext Comb /Comm-Inst /LPG /Propane | NO | 1 |  |  | NONEGU |  | 9 | SCC-based | 928 | State DoL Projections: No Growth When Negative | 1 | NJ ICI Boiler Rule | 0.006 | 0.006 | 0.8 | 0.0048 | 0 | 0 | 0 | 1 | 0 | 0 | 0 | 1 | 0 | 1 | 0 | U.S. Army- Fort Monmouth, Charles Wood
NJ | 34025 | Monmouth | New York-N. New Jersey-Long Island, NY-NJ-CT | 21141 | U27 | 26 | OS1 | 10301002 | Ext Comb /Comm-Inst /LPG /Propane | NO | 1 |  |  | NONEGU |  | 9 | SCC-based | 928 | State DoL Projections: No Growth When Negative | 1 | NJ ICI Boiler Rule | 0.001 | 0.001 | 0.8 | 0.0008 | 0 | 0 | 0 | 1 | 0 | 0 | 0 | 1 | 0 | 1 | 0 | U.S. Army- Fort Monmouth, Charles Wood
NJ | 34025 | Monmouth | New York-N. New Jersey-Long Island, NY-NJ-CT | 21141 | U28 | 26 | OS1 | 10301002 | Ext Comb /Comm-Inst /LPG /Propane | NO | 1 |  |  | NONEGU |  | 9 | SCC-based | 928 | State DoL Projections: No Growth When Negative | 1 | NJ ICI Boiler Rule | 0.001 | 0.001 | 0.8 | 0.0008 | 0 | 0 | 0 | 1 | 0 | 0 | 0 | 1 | 0 | 1 | 0 | U.S. Army- Fort Monmouth, Charles Wood
NJ | 34025 | Monmouth | New York-N. New Jersey-Long Island, NY-NJ-CT | 21141 | U31 | 31 | OS1 | 10300603 | Ext Comb /Comm-Inst /Natural Gas /< 10 Million Btu/hr | NO | 1 |  |  | NONEGU |  | 1.21 |  | 928 | State DoL Projections: No Growth When Negative | 1 |  | 0.002 | 0.002 | 1 | 0.002 | 0 | 0 | 0 | 1 | 0 | 0 | 0 | 1 | 0 | 1 | 0 | U.S. Army- Fort Monmouth, Charles Wood
NJ | 34025 | Monmouth | New York-N. New Jersey-Long Island, NY-NJ-CT | 21141 | U32 | 32 | OS1 | 20100201 | Int Comb /Electric Gen /Natural Gas /Turbine | NO | 1 |  |  | NONEGU |  | 0 |  | 928 | State DoL Projections: No Growth When Negative | 1 |  | 0.004 | 0.004 | 1 | 0.004 | 0 | 0 | 0 | 1 | 0 | 0 | 0 | 1 | 0 | 1 | 0 | U.S. Army- Fort Monmouth, Charles Wood
NJ | 34025 | Monmouth | New York-N. New Jersey-Long Island, NY-NJ-CT | 21141 | U33 | 33 | OS1 | 10300603 | Ext Comb /Comm-Inst /Natural Gas /< 10 Million Btu/hr | NO | 1 |  |  | NONEGU |  | 9 | SCC-based | 928 | State DoL Projections: No Growth When Negative | 1 | NJ ICI Boiler Rule | 0.037 | 0.037 | 0.8 | 0.0296 | 0 | 0 | 0 | 1 | 0 | 0 | 0 | 1 | 0 | 1 | 0 | U.S. Army- Fort Monmouth, Charles Wood
NJ | 34025 | Monmouth | New York-N. New Jersey-Long Island, NY-NJ-CT | 21141 | U36 | 36 | OS1 | 10300603 | Ext Comb /Comm-Inst /Natural Gas /< 10 Million Btu/hr | NO | 1 |  |  | NONEGU |  | 9 | SCC-based | 928 | State DoL Projections: No Growth When Negative | 1 | NJ ICI Boiler Rule | 0.172 | 0.172 | 0.8 | 0.1376 | 0.01 | 0.01 | 0.01 | 1 | 0.01 | 0.001 | 0.001 | 1 | 0.001 | 1 | 0.001 | U.S. Army- Fort Monmouth, Charles Wood
NJ | 34025 | Monmouth | New York-N. New Jersey-Long Island, NY-NJ-CT | 21141 | U37 | 37 | OS1 | 20100101 | Int Comb /Electric Gen /Distillate Oil (Diesel) /Turbine | NO | 1 |  |  | NONEGU |  | 0 |  | 928 | State DoL Projections: No Growth When Negative | 1 | MANEVU Low S Fuel Oil | 0.084 | 0.084 | 1 | 0.084 | 0.01 | 0.01 | 0.01 | 1 | 0.01 | 0.005 | 0.005 | 0.0075 | 3.75e-05 | 0.0075 | 3.75e-05 | U.S. Army- Fort Monmouth, Charles Wood
NJ | 34025 | Monmouth | New York-N. New Jersey-Long Island, NY-NJ-CT | 21141 | U37 | 38 | OS2 | 20100101 | Int Comb /Electric Gen /Distillate Oil (Diesel) /Turbine | NO | 1 |  |  | NONEGU |  | 0 |  | 928 | State DoL Projections: No Growth When Negative | 1 | MANEVU Low S Fuel Oil | 0.084 | 0.084 | 1 | 0.084 | 0.01 | 0.01 | 0.01 | 1 | 0.01 | 0.005 | 0.005 | 0.0075 | 3.75e-05 | 0.0075 | 3.75e-05 | U.S. Army- Fort Monmouth, Charles Wood
NJ | 34025 | Monmouth | New York-N. New Jersey-Long Island, NY-NJ-CT | 21141 | U38 | 39 | OS1 | 20100101 | Int Comb /Electric Gen /Distillate Oil (Diesel) /Turbine | NO | 1 |  |  | NONEGU |  | 0 |  | 928 | State DoL Projections: No Growth When Negative | 1 | MANEVU Low S Fuel Oil | 0.078 | 0.078 | 1 | 0.078 | 0.01 | 0.01 | 0.01 | 1 | 0.01 | 0.005 | 0.005 | 0.0075 | 3.75e-05 | 0.0075 | 3.75e-05 | U.S. Army- Fort Monmouth, Charles Wood
NJ | 34025 | Monmouth | New York-N. New Jersey-Long Island, NY-NJ-CT | 21141 | U4 | 4 | OS1 | 10200602 | Ext Comb /Industrial /Natural Gas /10-100 Million Btu/hr | NO | 1 |  |  | NONEGU |  | 9 |  | 928 | State DoL Projections: No Growth When Negative | 1 | NJ ICI Boiler Rule | 0.044 | 0.044 | 0.8 | 0.0352 | 0 | 0 | 0 | 1 | 0 | 0 | 0 | 1 | 0 | 1 | 0 | U.S. Army- Fort Monmouth, Charles Wood
NJ | 34025 | Monmouth | New York-N. New Jersey-Long Island, NY-NJ-CT | 21141 | U4 | 5 | OS2 | 10200602 | Ext Comb /Industrial /Natural Gas /10-100 Million Btu/hr | NO | 1 |  |  | NONEGU |  | 9 |  | 928 | State DoL Projections: No Growth When Negative | 1 | NJ ICI Boiler Rule | 0.044 | 0.044 | 0.8 | 0.0352 | 0 | 0 | 0 | 1 | 0 | 0 | 0 | 1 | 0 | 1 | 0 | U.S. Army- Fort Monmouth, Charles Wood
NJ | 34025 | Monmouth | New York-N. New Jersey-Long Island, NY-NJ-CT | 21141 | U8 | 8 | OS1 | 10300603 | Ext Comb /Comm-Inst /Natural Gas /< 10 Million Btu/hr | NO | 1 |  |  | NONEGU |  | 1.67 |  | 928 | State DoL Projections: No Growth When Negative | 1 |  | 0.122 | 0.122 | 1 | 0.122 | 0.01 | 0.01 | 0.01 | 1 | 0.01 | 0.001 | 0.001 | 1 | 0.001 | 1 | 0.001 | U.S. Army- Fort Monmouth, Charles Wood
NJ | 34025 | Monmouth | New York-N. New Jersey-Long Island, NY-NJ-CT | 21141 | U9 | 9 | OS1 | 40388801 | Petrol Prod Stor-Refinery /Fugitive Emissions /Specify in Comments Field | NO | 1 |  |  | NONEGU |  | 0 |  | 928 | State DoL Projections: No Growth When Negative | 1 |  | 0 | 0 | 1 | 0 | 0 | 0 | 0 | 1 | 0 | 0 | 0 | 1 | 0 | 1 | 0 | U.S. Army- Fort Monmouth, Charles Wood
NJ | 34025 | Monmouth | New York-N. New Jersey-Long Island, NY-NJ-CT | 21141 | U9 | 9 | OS2 | 40388801 | Petrol Prod Stor-Refinery /Fugitive Emissions /Specify in Comments Field | NO | 1 |  |  | NONEGU |  | 0 |  | 928 | State DoL Projections: No Growth When Negative | 1 |  | 0 | 0 | 1 | 0 | 0 | 0 | 0 | 1 | 0 | 0 | 0 | 1 | 0 | 1 | 0 | U.S. Army- Fort Monmouth, Charles Wood
NJ | 34025 | Monmouth | New York-N. New Jersey-Long Island, NY-NJ-CT | 21141 | U9 | 9 | OS3 | 40388801 | Petrol Prod Stor-Refinery /Fugitive Emissions /Specify in Comments Field | NO | 1 |  |  | NONEGU |  | 0 |  | 928 | State DoL Projections: No Growth When Negative | 1 |  | 0 | 0 | 1 | 0 | 0 | 0 | 0 | 1 | 0 | 0 | 0 | 1 | 0 | 1 | 0 | U.S. Army- Fort Monmouth, Charles Wood
NJ | 34025 | Monmouth | New York-N. New Jersey-Long Island, NY-NJ-CT | 21146 | FG3 | FUG001 | OS0 | 39999998 | Misc Manuf / Indus Processes /Other Not Classified | NO | 1 |  |  | NONEGU |  |  |  | 311 | State DoL Projections: No Growth When Negative | 1 |  | 0 | 0 | 1 | 0 | 0 | 0 | 0 | 1 | 0 | 0 | 0 | 1 | 0 | 1 | 0 | Nestle USA Inc. Beverage Division
NJ | 34025 | Monmouth | New York-N. New Jersey-Long Island, NY-NJ-CT | 21146 | FG4 | FUG001 | OS0 | 39999998 | Misc Manuf / Indus Processes /Other Not Classified | NO | 1 |  |  | NONEGU |  |  |  | 311 | State DoL Projections: No Growth When Negative | 1 |  | 0 | 0 | 1 | 0 | 0.01 | 0.01 | 0.01 | 1 | 0.01 | 0 | 0 | 1 | 0 | 1 | 0 | Nestle USA Inc. Beverage Division
NJ | 34025 | Monmouth | New York-N. New Jersey-Long Island, NY-NJ-CT | 21146 | FG5 | FUG001 | OS0 | 39999998 | Misc Manuf / Indus Processes /Other Not Classified | NO | 1 |  |  | NONEGU |  |  |  | 311 | State DoL Projections: No Growth When Negative | 1 |  | 0 | 0 | 1 | 0 | 0 | 0 | 0 | 1 | 0 | 0 | 0 | 1 | 0 | 1 | 0 | Nestle USA Inc. Beverage Division
NJ | 34025 | Monmouth | New York-N. New Jersey-Long Island, NY-NJ-CT | 21146 | FG8 | FUG001 | OS0 | 39999998 | Misc Manuf / Indus Processes /Other Not Classified | NO | 1 |  |  | NONEGU |  |  |  | 311 | State DoL Projections: No Growth When Negative | 1 |  | 0 | 0 | 1 | 0 | 0 | 0 | 0 | 1 | 0 | 0 | 0 | 1 | 0 | 1 | 0 | Nestle USA Inc. Beverage Division
NJ | 34025 | Monmouth | New York-N. New Jersey-Long Island, NY-NJ-CT | 21146 | IS1 | 9 | OS0 | 39999998 | Misc Manuf / Indus Processes /Other Not Classified | NO | 1 |  |  | NONEGU |  | 0 |  | 311 | State DoL Projections: No Growth When Negative | 1 |  | 0 | 0 | 1 | 0 | 0 | 0 | 0 | 1 | 0 | 0 | 0 | 1 | 0 | 1 | 0 | Nestle USA Inc. Beverage Division
NJ | 34025 | Monmouth | New York-N. New Jersey-Long Island, NY-NJ-CT | 21146 | IS3 | 9 | OS0 | 39999998 | Misc Manuf / Indus Processes /Other Not Classified | NO | 1 |  |  | NONEGU |  | 0 |  | 311 | State DoL Projections: No Growth When Negative | 1 |  | 0.017 | 0.017 | 1 | 0.017 | 0 | 0 | 0 | 1 | 0 | 0.001 | 0.001 | 1 | 0.001 | 1 | 0.001 | Nestle USA Inc. Beverage Division
NJ | 34025 | Monmouth | New York-N. New Jersey-Long Island, NY-NJ-CT | 21146 | IS7 | 9 | OS0 | 39999998 | Misc Manuf / Indus Processes /Other Not Classified | NO | 1 |  |  | NONEGU |  | 0 |  | 311 | State DoL Projections: No Growth When Negative | 1 |  | 0 | 0 | 1 | 0 | 0 | 0 | 0 | 1 | 0 | 0 | 0 | 1 | 0 | 1 | 0 | Nestle USA Inc. Beverage Division
NJ | 34025 | Monmouth | New York-N. New Jersey-Long Island, NY-NJ-CT | 21146 | U1 | 8 | OS1 | 30200208 | Coffee Roasting /Green Coffee Bean Storage and Handling | NO | 1 |  |  | NONEGU |  | 0 |  | 311 | State DoL Projections: No Growth When Negative | 1 |  | 0 | 0 | 1 | 0 | 0 | 0 | 0 | 1 | 0 | 0 | 0 | 1 | 0 | 1 | 0 | Nestle USA Inc. Beverage Division
NJ | 34025 | Monmouth | New York-N. New Jersey-Long Island, NY-NJ-CT | 21146 | U1 | 15 | OS10 | 30200208 | Coffee Roasting /Green Coffee Bean Storage and Handling | NO | 1 |  |  | NONEGU |  | 0 |  | 311 | State DoL Projections: No Growth When Negative | 1 |  | 0 | 0 | 1 | 0 | 0 | 0 | 0 | 1 | 0 | 0 | 0 | 1 | 0 | 1 | 0 | Nestle USA Inc. Beverage Division
NJ | 34025 | Monmouth | New York-N. New Jersey-Long Island, NY-NJ-CT | 21146 | U1 | 15 | OS11 | 30200208 | Coffee Roasting /Green Coffee Bean Storage and Handling | NO | 1 |  |  | NONEGU |  | 0 |  | 311 | State DoL Projections: No Growth When Negative | 1 |  | 0 | 0 | 1 | 0 | 0 | 0 | 0 | 1 | 0 | 0 | 0 | 1 | 0 | 1 | 0 | Nestle USA Inc. Beverage Division
NJ | 34025 | Monmouth | New York-N. New Jersey-Long Island, NY-NJ-CT | 21146 | U1 | 15 | OS12 | 30200208 | Coffee Roasting /Green Coffee Bean Storage and Handling | NO | 1 |  |  | NONEGU |  | 0 |  | 311 | State DoL Projections: No Growth When Negative | 1 |  | 0 | 0 | 1 | 0 | 0 | 0 | 0 | 1 | 0 | 0 | 0 | 1 | 0 | 1 | 0 | Nestle USA Inc. Beverage Division
NJ | 34025 | Monmouth | New York-N. New Jersey-Long Island, NY-NJ-CT | 21146 | U1 | 15 | OS7 | 30200208 | Coffee Roasting /Green Coffee Bean Storage and Handling | NO | 1 |  |  | NONEGU |  | 0 |  | 311 | State DoL Projections: No Growth When Negative | 1 |  | 0 | 0 | 1 | 0 | 0 | 0 | 0 | 1 | 0 | 0 | 0 | 1 | 0 | 1 | 0 | Nestle USA Inc. Beverage Division
NJ | 34025 | Monmouth | New York-N. New Jersey-Long Island, NY-NJ-CT | 21146 | U1 | 15 | OS8 | 30200208 | Coffee Roasting /Green Coffee Bean Storage and Handling | NO | 1 |  |  | NONEGU |  | 0 |  | 311 | State DoL Projections: No Growth When Negative | 1 |  | 0 | 0 | 1 | 0 | 0 | 0 | 0 | 1 | 0 | 0 | 0 | 1 | 0 | 1 | 0 | Nestle USA Inc. Beverage Division
NJ | 34025 | Monmouth | New York-N. New Jersey-Long Island, NY-NJ-CT | 21146 | U1 | 15 | OS9 | 30200208 | Coffee Roasting /Green Coffee Bean Storage and Handling | NO | 1 |  |  | NONEGU |  | 0 |  | 311 | State DoL Projections: No Growth When Negative | 1 |  | 0 | 0 | 1 | 0 | 0 | 0 | 0 | 1 | 0 | 0 | 0 | 1 | 0 | 1 | 0 | Nestle USA Inc. Beverage Division
NJ | 34025 | Monmouth | New York-N. New Jersey-Long Island, NY-NJ-CT | 21146 | U1 | 144 | OS2 | 30200208 | Coffee Roasting /Green Coffee Bean Storage and Handling | NO | 1 |  |  | NONEGU |  | 0 |  | 311 | State DoL Projections: No Growth When Negative | 1 |  | 0 | 0 | 1 | 0 | 0 | 0 | 0 | 1 | 0 | 0 | 0 | 1 | 0 | 1 | 0 | Nestle USA Inc. Beverage Division
NJ | 34025 | Monmouth | New York-N. New Jersey-Long Island, NY-NJ-CT | 21146 | U12 | 22 | OS3 | 10200601 | Ext Comb /Industrial /Natural Gas /> 100 Million Btu/hr | NO | 1 |  |  | NONEGU |  | 158 |  | 311 | State DoL Projections: No Growth When Negative | 1 |  | 11.461 | 11.461 | 1 | 11.461 | 2.63 | 2.63 | 2.63 | 1 | 2.63 | 0.208 | 0.208 | 1 | 0.208 | 1 | 0.208 | Nestle USA Inc. Beverage Division
NJ | 34025 | Monmouth | New York-N. New Jersey-Long Island, NY-NJ-CT | 21146 | U12 | 22 | OS4 | 10200501 | Ext Comb /Industrial /Distillate Oil /Grades 1 and 2 Oil | NO | 1 |  |  | NONEGU |  | 158 |  | 311 | State DoL Projections: No Growth When Negative | 1 | NJ ICI Boiler Rule; MANEVU Low S Fuel Oil | 0.968 | 0.968 | 0.6 | 0.5808 | 0.29 | 0.29 | 0.29 | 1 | 0.29 | 2.778 | 2.778 | 0.0075 | 0.020835 | 0.0075 | 0.020835 | Nestle USA Inc. Beverage Division
NJ | 34025 | Monmouth | New York-N. New Jersey-Long Island, NY-NJ-CT | 21146 | U12 | 28 | OS5 | 10200601 | Ext Comb /Industrial /Natural Gas /> 100 Million Btu/hr | NO | 1 |  |  | NONEGU |  | 158 |  | 311 | State DoL Projections: No Growth When Negative | 1 |  | 4.249 | 4.249 | 1 | 4.249 | 0.79 | 0.79 | 0.79 | 1 | 0.79 | 0.063 | 0.063 | 1 | 0.063 | 1 | 0.063 | Nestle USA Inc. Beverage Division
NJ | 34025 | Monmouth | New York-N. New Jersey-Long Island, NY-NJ-CT | 21146 | U12 | 28 | OS6 | 10200501 | Ext Comb /Industrial /Distillate Oil /Grades 1 and 2 Oil | NO | 1 |  |  | NONEGU |  | 158 |  | 311 | State DoL Projections: No Growth When Negative | 1 | NJ ICI Boiler Rule; MANEVU Low S Fuel Oil | 0.681 | 0.681 | 0.6 | 0.4086 | 0.07 | 0.07 | 0.07 | 1 | 0.07 | 0.644 | 0.644 | 0.0075 | 0.00483 | 0.0075 | 0.00483 | Nestle USA Inc. Beverage Division
NJ | 34025 | Monmouth | New York-N. New Jersey-Long Island, NY-NJ-CT | 21146 | U14 | 49 | OS1 | 30200301 | Instant Coffee Products /Spray Drying (Instant Coffee) Ground Coffee after | NO | 1 |  |  | NONEGU |  | 0 |  | 311 | State DoL Projections: No Growth When Negative | 1 |  | 0 | 0 | 1 | 0 | 0.91 | 0.91 | 0.91 | 1 | 0.91 | 0 | 0 | 1 | 0 | 1 | 0 | Nestle USA Inc. Beverage Division
NJ | 34025 | Monmouth | New York-N. New Jersey-Long Island, NY-NJ-CT | 21146 | U15 | 50 | OS1 | 30200201 | Coffee Roasting /Direct Fired Roaster ** (use 302002-24 or -25) | NO | 1 |  |  | NONEGU |  | 0 |  | 311 | State DoL Projections: No Growth When Negative | 1 |  | 0 | 0 | 1 | 0 | 2.49 | 2.49 | 2.49 | 1 | 2.49 | 0 | 0 | 1 | 0 | 1 | 0 | Nestle USA Inc. Beverage Division
NJ | 34025 | Monmouth | New York-N. New Jersey-Long Island, NY-NJ-CT | 21146 | U17 | 32 | OS1 | 30200299 | Coffee Roasting /Other Not Classified | NO | 1 |  |  | NONEGU |  | 0 |  | 311 | State DoL Projections: No Growth When Negative | 1 |  | 0.03 | 0.03 | 1 | 0.03 | 0 | 0 | 0 | 1 | 0 | 0.002 | 0.002 | 1 | 0.002 | 1 | 0.002 | Nestle USA Inc. Beverage Division
NJ | 34025 | Monmouth | New York-N. New Jersey-Long Island, NY-NJ-CT | 21146 | U2 | 4 | OS1 | 30200201 | Coffee Roasting /Direct Fired Roaster ** (use 302002-24 or -25) | NO | 1 |  |  | NONEGU |  | 0 |  | 311 | State DoL Projections: No Growth When Negative | 1 |  | 0 | 0 | 1 | 0 | 0.23 | 0.23 | 0.23 | 1 | 0.23 | 0 | 0 | 1 | 0 | 1 | 0 | Nestle USA Inc. Beverage Division
NJ | 34025 | Monmouth | New York-N. New Jersey-Long Island, NY-NJ-CT | 21146 | U2 | 5 | OS2 | 30200201 | Coffee Roasting /Direct Fired Roaster ** (use 302002-24 or -25) | NO | 1 |  |  | NONEGU |  | 0 |  | 311 | State DoL Projections: No Growth When Negative | 1 |  | 0 | 0 | 1 | 0 | 0.04 | 0.04 | 0.04 | 1 | 0.04 | 0 | 0 | 1 | 0 | 1 | 0 | Nestle USA Inc. Beverage Division
NJ | 34025 | Monmouth | New York-N. New Jersey-Long Island, NY-NJ-CT | 21146 | U2 | 6 | OS3 | 30200201 | Coffee Roasting /Direct Fired Roaster ** (use 302002-24 or -25) | NO | 1 |  |  | NONEGU |  | 0 |  | 311 | State DoL Projections: No Growth When Negative | 1 |  | 0 | 0 | 1 | 0 | 0.21 | 0.21 | 0.21 | 1 | 0.21 | 0 | 0 | 1 | 0 | 1 | 0 | Nestle USA Inc. Beverage Division
NJ | 34025 | Monmouth | New York-N. New Jersey-Long Island, NY-NJ-CT | 21146 | U2 | 7 | OS10 | 30200201 | Coffee Roasting /Direct Fired Roaster ** (use 302002-24 or -25) | NO | 1 |  |  | NONEGU |  | 0 |  | 311 | State DoL Projections: No Growth When Negative | 1 |  | 3.707 | 3.707 | 1 | 3.707 | 0.77 | 0.77 | 0.77 | 1 | 0.77 | 0.001 | 0.001 | 1 | 0.001 | 1 | 0.001 | Nestle USA Inc. Beverage Division
NJ | 34025 | Monmouth | New York-N. New Jersey-Long Island, NY-NJ-CT | 21146 | U2 | 7 | OS11 | 30200201 | Coffee Roasting /Direct Fired Roaster ** (use 302002-24 or -25) | NO | 1 |  |  | NONEGU |  | 0 |  | 311 | State DoL Projections: No Growth When Negative | 1 |  | 0.057 | 0.057 | 1 | 0.057 | 0.01 | 0.01 | 0.01 | 1 | 0.01 | 0.003 | 0.003 | 1 | 0.003 | 1 | 0.003 | Nestle USA Inc. Beverage Division
NJ | 34025 | Monmouth | New York-N. New Jersey-Long Island, NY-NJ-CT | 21146 | U2 | 7 | OS4 | 30200201 | Coffee Roasting /Direct Fired Roaster ** (use 302002-24 or -25) | NO | 1 |  |  | NONEGU |  | 0 |  | 311 | State DoL Projections: No Growth When Negative | 1 |  | 3.991 | 3.991 | 1 | 3.991 | 0.83 | 0.83 | 0.83 | 1 | 0.83 | 0.002 | 0.002 | 1 | 0.002 | 1 | 0.002 | Nestle USA Inc. Beverage Division
NJ | 34025 | Monmouth | New York-N. New Jersey-Long Island, NY-NJ-CT | 21146 | U2 | 7 | OS5 | 30200201 | Coffee Roasting /Direct Fired Roaster ** (use 302002-24 or -25) | NO | 1 |  |  | NONEGU |  | 0 |  | 311 | State DoL Projections: No Growth When Negative | 1 |  | 0.124 | 0.124 | 1 | 0.124 | 0.02 | 0.02 | 0.02 | 1 | 0.02 | 0.009 | 0.009 | 1 | 0.009 | 1 | 0.009 | Nestle USA Inc. Beverage Division
NJ | 34025 | Monmouth | New York-N. New Jersey-Long Island, NY-NJ-CT | 21146 | U2 | 7 | OS7 | 30200201 | Coffee Roasting /Direct Fired Roaster ** (use 302002-24 or -25) | NO | 1 |  |  | NONEGU |  | 0 |  | 311 | State DoL Projections: No Growth When Negative | 1 |  | 0.613 | 0.613 | 1 | 0.613 | 0.13 | 0.13 | 0.13 | 1 | 0.13 | 0 | 0 | 1 | 0 | 1 | 0 | Nestle USA Inc. Beverage Division
NJ | 34025 | Monmouth | New York-N. New Jersey-Long Island, NY-NJ-CT | 21146 | U2 | 7 | OS8 | 30200201 | Coffee Roasting /Direct Fired Roaster ** (use 302002-24 or -25) | NO | 1 |  |  | NONEGU |  | 0 |  | 311 | State DoL Projections: No Growth When Negative | 1 |  | 0.206 | 0.206 | 1 | 0.206 | 0.04 | 0.04 | 0.04 | 1 | 0.04 | 0.039 | 0.039 | 1 | 0.039 | 1 | 0.039 | Nestle USA Inc. Beverage Division
NJ | 34025 | Monmouth | New York-N. New Jersey-Long Island, NY-NJ-CT | 21146 | U2 | 27 | OS18 | 30200201 | Coffee Roasting /Direct Fired Roaster ** (use 302002-24 or -25) | NO | 1 |  |  | NONEGU |  | 0 |  | 311 | State DoL Projections: No Growth When Negative | 1 |  | 0 | 0 | 1 | 0 | 0.01 | 0.01 | 0.01 | 1 | 0.01 | 0 | 0 | 1 | 0 | 1 | 0 | Nestle USA Inc. Beverage Division
NJ | 34025 | Monmouth | New York-N. New Jersey-Long Island, NY-NJ-CT | 21146 | U2 | 34 | OS17 | 30200201 | Coffee Roasting /Direct Fired Roaster ** (use 302002-24 or -25) | NO | 1 |  |  | NONEGU |  | 0 |  | 311 | State DoL Projections: No Growth When Negative | 1 |  | 0 | 0 | 1 | 0 | 0 | 0 | 0 | 1 | 0 | 0 | 0 | 1 | 0 | 1 | 0 | Nestle USA Inc. Beverage Division
NJ | 34025 | Monmouth | New York-N. New Jersey-Long Island, NY-NJ-CT | 21146 | U2 | 133 | OS20 | 30200201 | Coffee Roasting /Direct Fired Roaster ** (use 302002-24 or -25) | NO | 1 |  |  | NONEGU |  | 0 |  | 311 | State DoL Projections: No Growth When Negative | 1 |  | 0.184 | 0.184 | 1 | 0.184 | 0.04 | 0.04 | 0.04 | 1 | 0.04 | 0 | 0 | 1 | 0 | 1 | 0 | Nestle USA Inc. Beverage Division
NJ | 34025 | Monmouth | New York-N. New Jersey-Long Island, NY-NJ-CT | 21146 | U2 | 134 | OS22 | 30200201 | Coffee Roasting /Direct Fired Roaster ** (use 302002-24 or -25) | NO | 1 |  |  | NONEGU |  | 0 |  | 311 | State DoL Projections: No Growth When Negative | 1 |  | 0.161 | 0.161 | 1 | 0.161 | 0.03 | 0.03 | 0.03 | 1 | 0.03 | 0 | 0 | 1 | 0 | 1 | 0 | Nestle USA Inc. Beverage Division
NJ | 34025 | Monmouth | New York-N. New Jersey-Long Island, NY-NJ-CT | 21146 | U2 | 143 | OS24 | 30200201 | Coffee Roasting /Direct Fired Roaster ** (use 302002-24 or -25) | NO | 1 |  |  | NONEGU |  | 0 |  | 311 | State DoL Projections: No Growth When Negative | 1 |  | 0 | 0 | 1 | 0 | 0.04 | 0.04 | 0.04 | 1 | 0.04 | 0 | 0 | 1 | 0 | 1 | 0 | Nestle USA Inc. Beverage Division
NJ | 34025 | Monmouth | New York-N. New Jersey-Long Island, NY-NJ-CT | 21146 | U2 | 144 | OS25 | 30200201 | Coffee Roasting /Direct Fired Roaster ** (use 302002-24 or -25) | NO | 1 |  |  | NONEGU |  | 0 |  | 311 | State DoL Projections: No Growth When Negative | 1 |  | 0 | 0 | 1 | 0 | 0.01 | 0.01 | 0.01 | 1 | 0.01 | 0 | 0 | 1 | 0 | 1 | 0 | Nestle USA Inc. Beverage Division
NJ | 34025 | Monmouth | New York-N. New Jersey-Long Island, NY-NJ-CT | 21146 | U2 | 144 | OS26 | 30200201 | Coffee Roasting /Direct Fired Roaster ** (use 302002-24 or -25) | NO | 1 |  |  | NONEGU |  | 0 |  | 311 | State DoL Projections: No Growth When Negative | 1 |  | 0 | 0 | 1 | 0 | 0.01 | 0.01 | 0.01 | 1 | 0.01 | 0 | 0 | 1 | 0 | 1 | 0 | Nestle USA Inc. Beverage Division
NJ | 34025 | Monmouth | New York-N. New Jersey-Long Island, NY-NJ-CT | 21146 | U2 | 144 | OS27 | 30200201 | Coffee Roasting /Direct Fired Roaster ** (use 302002-24 or -25) | NO | 1 |  |  | NONEGU |  | 0 |  | 311 | State DoL Projections: No Growth When Negative | 1 |  | 0 | 0 | 1 | 0 | 0.01 | 0.01 | 0.01 | 1 | 0.01 | 0 | 0 | 1 | 0 | 1 | 0 | Nestle USA Inc. Beverage Division
NJ | 34025 | Monmouth | New York-N. New Jersey-Long Island, NY-NJ-CT | 21146 | U2 | 144 | OS28 | 30200201 | Coffee Roasting /Direct Fired Roaster ** (use 302002-24 or -25) | NO | 1 |  |  | NONEGU |  | 0 |  | 311 | State DoL Projections: No Growth When Negative | 1 |  | 0 | 0 | 1 | 0 | 0.01 | 0.01 | 0.01 | 1 | 0.01 | 0 | 0 | 1 | 0 | 1 | 0 | Nestle USA Inc. Beverage Division
NJ | 34025 | Monmouth | New York-N. New Jersey-Long Island, NY-NJ-CT | 21146 | U2 | 144 | OS29 | 30200201 | Coffee Roasting /Direct Fired Roaster ** (use 302002-24 or -25) | NO | 1 |  |  | NONEGU |  | 0 |  | 311 | State DoL Projections: No Growth When Negative | 1 |  | 0 | 0 | 1 | 0 | 0.01 | 0.01 | 0.01 | 1 | 0.01 | 0 | 0 | 1 | 0 | 1 | 0 | Nestle USA Inc. Beverage Division
NJ | 34025 | Monmouth | New York-N. New Jersey-Long Island, NY-NJ-CT | 21146 | U2 | 144 | OS30 | 30200201 | Coffee Roasting /Direct Fired Roaster ** (use 302002-24 or -25) | NO | 1 |  |  | NONEGU |  | 0 |  | 311 | State DoL Projections: No Growth When Negative | 1 |  | 0 | 0 | 1 | 0 | 0.01 | 0.01 | 0.01 | 1 | 0.01 | 0 | 0 | 1 | 0 | 1 | 0 | Nestle USA Inc. Beverage Division
NJ | 34025 | Monmouth | New York-N. New Jersey-Long Island, NY-NJ-CT | 21146 | U2 | 144 | OS31 | 30200201 | Coffee Roasting /Direct Fired Roaster ** (use 302002-24 or -25) | NO | 1 |  |  | NONEGU |  | 0 |  | 311 | State DoL Projections: No Growth When Negative | 1 |  | 0 | 0 | 1 | 0 | 0.01 | 0.01 | 0.01 | 1 | 0.01 | 0 | 0 | 1 | 0 | 1 | 0 | Nestle USA Inc. Beverage Division
NJ | 34025 | Monmouth | New York-N. New Jersey-Long Island, NY-NJ-CT | 21146 | U2 | 144 | OS32 | 30200201 | Coffee Roasting /Direct Fired Roaster ** (use 302002-24 or -25) | NO | 1 |  |  | NONEGU |  | 0 |  | 311 | State DoL Projections: No Growth When Negative | 1 |  | 0 | 0 | 1 | 0 | 0.01 | 0.01 | 0.01 | 1 | 0.01 | 0 | 0 | 1 | 0 | 1 | 0 | Nestle USA Inc. Beverage Division
NJ | 34025 | Monmouth | New York-N. New Jersey-Long Island, NY-NJ-CT | 21146 | U2 | 145 | OS33 | 30200201 | Coffee Roasting /Direct Fired Roaster ** (use 302002-24 or -25) | NO | 1 |  |  | NONEGU |  | 0 |  | 311 | State DoL Projections: No Growth When Negative | 1 |  | 0 | 0 | 1 | 0 | 0.01 | 0.01 | 0.01 | 1 | 0.01 | 0 | 0 | 1 | 0 | 1 | 0 | Nestle USA Inc. Beverage Division
NJ | 34025 | Monmouth | New York-N. New Jersey-Long Island, NY-NJ-CT | 21146 | U2 | 145 | OS34 | 30200201 | Coffee Roasting /Direct Fired Roaster ** (use 302002-24 or -25) | NO | 1 |  |  | NONEGU |  | 0 |  | 311 | State DoL Projections: No Growth When Negative | 1 |  | 0 | 0 | 1 | 0 | 0.01 | 0.01 | 0.01 | 1 | 0.01 | 0 | 0 | 1 | 0 | 1 | 0 | Nestle USA Inc. Beverage Division
NJ | 34025 | Monmouth | New York-N. New Jersey-Long Island, NY-NJ-CT | 21146 | U2 | 145 | OS35 | 30200201 | Coffee Roasting /Direct Fired Roaster ** (use 302002-24 or -25) | NO | 1 |  |  | NONEGU |  | 0 |  | 311 | State DoL Projections: No Growth When Negative | 1 |  | 0 | 0 | 1 | 0 | 0.02 | 0.02 | 0.02 | 1 | 0.02 | 0 | 0 | 1 | 0 | 1 | 0 | Nestle USA Inc. Beverage Division
NJ | 34025 | Monmouth | New York-N. New Jersey-Long Island, NY-NJ-CT | 21146 | U2 | 145 | OS36 | 30200202 | Coffee Roasting /Indirect Fired Roaster ** (use 302002-20 or -21) | NO | 1 |  |  | NONEGU |  | 0 |  | 311 | State DoL Projections: No Growth When Negative | 1 |  | 0 | 0 | 1 | 0 | 0.02 | 0.02 | 0.02 | 1 | 0.02 | 0 | 0 | 1 | 0 | 1 | 0 | Nestle USA Inc. Beverage Division
NJ | 34025 | Monmouth | New York-N. New Jersey-Long Island, NY-NJ-CT | 21146 | U21 | 57 | OS4 | 30200301 | Instant Coffee Products /Spray Drying (Instant Coffee) Ground Coffee after | NO | 1 |  |  | NONEGU |  | 0 |  | 311 | State DoL Projections: No Growth When Negative | 1 |  | 0 | 0 | 1 | 0 | 0 | 0 | 0 | 1 | 0 | 0 | 0 | 1 | 0 | 1 | 0 | Nestle USA Inc. Beverage Division
NJ | 34025 | Monmouth | New York-N. New Jersey-Long Island, NY-NJ-CT | 21146 | U24 | 46 | OS1 | 30200201 | Coffee Roasting /Direct Fired Roaster ** (use 302002-24 or -25) | NO | 1 |  |  | NONEGU |  | 0 |  | 311 | State DoL Projections: No Growth When Negative | 1 |  | 0 | 0 | 1 | 0 | 0.01 | 0.01 | 0.01 | 1 | 0.01 | 0 | 0 | 1 | 0 | 1 | 0 | Nestle USA Inc. Beverage Division
NJ | 34025 | Monmouth | New York-N. New Jersey-Long Island, NY-NJ-CT | 21146 | U25 | 36 | OS1 | 30200299 | Coffee Roasting /Other Not Classified | NO | 1 |  |  | NONEGU |  | 0 |  | 311 | State DoL Projections: No Growth When Negative | 1 |  | 0 | 0 | 1 | 0 | 0.01 | 0.01 | 0.01 | 1 | 0.01 | 0 | 0 | 1 | 0 | 1 | 0 | Nestle USA Inc. Beverage Division
NJ | 34025 | Monmouth | New York-N. New Jersey-Long Island, NY-NJ-CT | 21146 | U26 | 59 | OS1 | 30200201 | Coffee Roasting /Direct Fired Roaster ** (use 302002-24 or -25) | NO | 1 |  |  | NONEGU |  | 0 |  | 311 | State DoL Projections: No Growth When Negative | 1 |  | 0 | 0 | 1 | 0 | 0 | 0 | 0 | 1 | 0 | 0 | 0 | 1 | 0 | 1 | 0 | Nestle USA Inc. Beverage Division
NJ | 34025 | Monmouth | New York-N. New Jersey-Long Island, NY-NJ-CT | 21146 | U26 | 59 | OS2 | 30200201 | Coffee Roasting /Direct Fired Roaster ** (use 302002-24 or -25) | NO | 1 |  |  | NONEGU |  | 0 |  | 311 | State DoL Projections: No Growth When Negative | 1 |  | 0 | 0 | 1 | 0 | 0 | 0 | 0 | 1 | 0 | 0 | 0 | 1 | 0 | 1 | 0 | Nestle USA Inc. Beverage Division
NJ | 34025 | Monmouth | New York-N. New Jersey-Long Island, NY-NJ-CT | 21146 | U26 | 59 | OS3 | 30200201 | Coffee Roasting /Direct Fired Roaster ** (use 302002-24 or -25) | NO | 1 |  |  | NONEGU |  | 0 |  | 311 | State DoL Projections: No Growth When Negative | 1 |  | 0 | 0 | 1 | 0 | 0 | 0 | 0 | 1 | 0 | 0 | 0 | 1 | 0 | 1 | 0 | Nestle USA Inc. Beverage Division
NJ | 34025 | Monmouth | New York-N. New Jersey-Long Island, NY-NJ-CT | 21146 | U26 | 59 | OS4 | 30200201 | Coffee Roasting /Direct Fired Roaster ** (use 302002-24 or -25) | NO | 1 |  |  | NONEGU |  | 0 |  | 311 | State DoL Projections: No Growth When Negative | 1 |  | 0 | 0 | 1 | 0 | 0 | 0 | 0 | 1 | 0 | 0 | 0 | 1 | 0 | 1 | 0 | Nestle USA Inc. Beverage Division
NJ | 34025 | Monmouth | New York-N. New Jersey-Long Island, NY-NJ-CT | 21146 | U27 | 48 | OS1 | 30299999 | Food&Agric /Other Not Specified /Other Not Classified | NO | 1 |  |  | NONEGU |  | 0 |  | 311 | State DoL Projections: No Growth When Negative | 1 |  | 0 | 0 | 1 | 0 | 0 | 0 | 0 | 1 | 0 | 0 | 0 | 1 | 0 | 1 | 0 | Nestle USA Inc. Beverage Division
NJ | 34025 | Monmouth | New York-N. New Jersey-Long Island, NY-NJ-CT | 21146 | U28 | 47 | OS1 | 30200299 | Coffee Roasting /Other Not Classified | NO | 1 |  |  | NONEGU |  | 0 |  | 311 | State DoL Projections: No Growth When Negative | 1 |  | 0 | 0 | 1 | 0 | 0.01 | 0.01 | 0.01 | 1 | 0.01 | 0 | 0 | 1 | 0 | 1 | 0 | Nestle USA Inc. Beverage Division
NJ | 34025 | Monmouth | New York-N. New Jersey-Long Island, NY-NJ-CT | 21146 | U29 | 51 | OS1 | 30200301 | Instant Coffee Products /Spray Drying (Instant Coffee) Ground Coffee after | NO | 1 |  |  | NONEGU |  | 0 |  | 311 | State DoL Projections: No Growth When Negative | 1 |  | 0 | 0 | 1 | 0 | 0.02 | 0.02 | 0.02 | 1 | 0.02 | 0 | 0 | 1 | 0 | 1 | 0 | Nestle USA Inc. Beverage Division
NJ | 34025 | Monmouth | New York-N. New Jersey-Long Island, NY-NJ-CT | 21146 | U3 | 41 | OS1 | 30200201 | Coffee Roasting /Direct Fired Roaster ** (use 302002-24 or -25) | NO | 1 |  |  | NONEGU |  | 0 |  | 311 | State DoL Projections: No Growth When Negative | 1 |  | 0 | 0 | 1 | 0 | 0.03 | 0.03 | 0.03 | 1 | 0.03 | 0 | 0 | 1 | 0 | 1 | 0 | Nestle USA Inc. Beverage Division
NJ | 34025 | Monmouth | New York-N. New Jersey-Long Island, NY-NJ-CT | 21146 | U3 | 41 | OS2 | 30200201 | Coffee Roasting /Direct Fired Roaster ** (use 302002-24 or -25) | NO | 1 |  |  | NONEGU |  | 0 |  | 311 | State DoL Projections: No Growth When Negative | 1 |  | 0 | 0 | 1 | 0 | 0.03 | 0.03 | 0.03 | 1 | 0.03 | 0 | 0 | 1 | 0 | 1 | 0 | Nestle USA Inc. Beverage Division
NJ | 34025 | Monmouth | New York-N. New Jersey-Long Island, NY-NJ-CT | 21146 | U3 | 41 | OS3 | 30200201 | Coffee Roasting /Direct Fired Roaster ** (use 302002-24 or -25) | NO | 1 |  |  | NONEGU |  | 0 |  | 311 | State DoL Projections: No Growth When Negative | 1 |  | 0 | 0 | 1 | 0 | 0.03 | 0.03 | 0.03 | 1 | 0.03 | 0 | 0 | 1 | 0 | 1 | 0 | Nestle USA Inc. Beverage Division
NJ | 34025 | Monmouth | New York-N. New Jersey-Long Island, NY-NJ-CT | 21146 | U3 | 41 | OS4 | 30200201 | Coffee Roasting /Direct Fired Roaster ** (use 302002-24 or -25) | NO | 1 |  |  | NONEGU |  | 0 |  | 311 | State DoL Projections: No Growth When Negative | 1 |  | 0 | 0 | 1 | 0 | 0.03 | 0.03 | 0.03 | 1 | 0.03 | 0 | 0 | 1 | 0 | 1 | 0 | Nestle USA Inc. Beverage Division
NJ | 34025 | Monmouth | New York-N. New Jersey-Long Island, NY-NJ-CT | 21146 | U3 | 41 | OS5 | 30200201 | Coffee Roasting /Direct Fired Roaster ** (use 302002-24 or -25) | NO | 1 |  |  | NONEGU |  | 0 |  | 311 | State DoL Projections: No Growth When Negative | 1 |  | 0 | 0 | 1 | 0 | 0.03 | 0.03 | 0.03 | 1 | 0.03 | 0 | 0 | 1 | 0 | 1 | 0 | Nestle USA Inc. Beverage Division
NJ | 34025 | Monmouth | New York-N. New Jersey-Long Island, NY-NJ-CT | 21146 | U3 | 41 | OS6 | 30200201 | Coffee Roasting /Direct Fired Roaster ** (use 302002-24 or -25) | NO | 1 |  |  | NONEGU |  | 0 |  | 311 | State DoL Projections: No Growth When Negative | 1 |  | 0 | 0 | 1 | 0 | 0.03 | 0.03 | 0.03 | 1 | 0.03 | 0 | 0 | 1 | 0 | 1 | 0 | Nestle USA Inc. Beverage Division
NJ | 34025 | Monmouth | New York-N. New Jersey-Long Island, NY-NJ-CT | 21146 | U3 | 41 | OS7 | 30200201 | Coffee Roasting /Direct Fired Roaster ** (use 302002-24 or -25) | NO | 1 |  |  | NONEGU |  | 0 |  | 311 | State DoL Projections: No Growth When Negative | 1 |  | 0 | 0 | 1 | 0 | 0.03 | 0.03 | 0.03 | 1 | 0.03 | 0 | 0 | 1 | 0 | 1 | 0 | Nestle USA Inc. Beverage Division
NJ | 34025 | Monmouth | New York-N. New Jersey-Long Island, NY-NJ-CT | 21146 | U3 | 41 | OS8 | 30200201 | Coffee Roasting /Direct Fired Roaster ** (use 302002-24 or -25) | NO | 1 |  |  | NONEGU |  | 0 |  | 311 | State DoL Projections: No Growth When Negative | 1 |  | 0 | 0 | 1 | 0 | 0.03 | 0.03 | 0.03 | 1 | 0.03 | 0 | 0 | 1 | 0 | 1 | 0 | Nestle USA Inc. Beverage Division
NJ | 34025 | Monmouth | New York-N. New Jersey-Long Island, NY-NJ-CT | 21146 | U30 | 52 | OS1 | 30200301 | Instant Coffee Products /Spray Drying (Instant Coffee) Ground Coffee after | NO | 1 |  |  | NONEGU |  | 0 |  | 311 | State DoL Projections: No Growth When Negative | 1 |  | 0 | 0 | 1 | 0 | 0 | 0 | 0 | 1 | 0 | 0 | 0 | 1 | 0 | 1 | 0 | Nestle USA Inc. Beverage Division
NJ | 34025 | Monmouth | New York-N. New Jersey-Long Island, NY-NJ-CT | 21146 | U30 | 52 | OS10 | 30200301 | Instant Coffee Products /Spray Drying (Instant Coffee) Ground Coffee after | NO | 1 |  |  | NONEGU |  | 0 |  | 311 | State DoL Projections: No Growth When Negative | 1 |  | 0 | 0 | 1 | 0 | 0 | 0 | 0 | 1 | 0 | 0 | 0 | 1 | 0 | 1 | 0 | Nestle USA Inc. Beverage Division
NJ | 34025 | Monmouth | New York-N. New Jersey-Long Island, NY-NJ-CT | 21146 | U30 | 52 | OS19 | 30200301 | Instant Coffee Products /Spray Drying (Instant Coffee) Ground Coffee after | NO | 1 |  |  | NONEGU |  | 0 |  | 311 | State DoL Projections: No Growth When Negative | 1 |  | 0 | 0 | 1 | 0 | 0 | 0 | 0 | 1 | 0 | 0 | 0 | 1 | 0 | 1 | 0 | Nestle USA Inc. Beverage Division
NJ | 34025 | Monmouth | New York-N. New Jersey-Long Island, NY-NJ-CT | 21146 | U30 | 52 | OS2 | 30200301 | Instant Coffee Products /Spray Drying (Instant Coffee) Ground Coffee after | NO | 1 |  |  | NONEGU |  | 0 |  | 311 | State DoL Projections: No Growth When Negative | 1 |  | 0 | 0 | 1 | 0 | 0 | 0 | 0 | 1 | 0 | 0 | 0 | 1 | 0 | 1 | 0 | Nestle USA Inc. Beverage Division
NJ | 34025 | Monmouth | New York-N. New Jersey-Long Island, NY-NJ-CT | 21146 | U30 | 52 | OS20 | 30200301 | Instant Coffee Products /Spray Drying (Instant Coffee) Ground Coffee after | NO | 1 |  |  | NONEGU |  | 0 |  | 311 | State DoL Projections: No Growth When Negative | 1 |  | 0 | 0 | 1 | 0 | 0 | 0 | 0 | 1 | 0 | 0 | 0 | 1 | 0 | 1 | 0 | Nestle USA Inc. Beverage Division
NJ | 34025 | Monmouth | New York-N. New Jersey-Long Island, NY-NJ-CT | 21146 | U30 | 52 | OS3 | 30200301 | Instant Coffee Products /Spray Drying (Instant Coffee) Ground Coffee after | NO | 1 |  |  | NONEGU |  | 0 |  | 311 | State DoL Projections: No Growth When Negative | 1 |  | 0 | 0 | 1 | 0 | 0 | 0 | 0 | 1 | 0 | 0 | 0 | 1 | 0 | 1 | 0 | Nestle USA Inc. Beverage Division
NJ | 34025 | Monmouth | New York-N. New Jersey-Long Island, NY-NJ-CT | 21146 | U30 | 52 | OS4 | 30200301 | Instant Coffee Products /Spray Drying (Instant Coffee) Ground Coffee after | NO | 1 |  |  | NONEGU |  | 0 |  | 311 | State DoL Projections: No Growth When Negative | 1 |  | 0 | 0 | 1 | 0 | 0 | 0 | 0 | 1 | 0 | 0 | 0 | 1 | 0 | 1 | 0 | Nestle USA Inc. Beverage Division
NJ | 34025 | Monmouth | New York-N. New Jersey-Long Island, NY-NJ-CT | 21146 | U30 | 52 | OS5 | 30200301 | Instant Coffee Products /Spray Drying (Instant Coffee) Ground Coffee after | NO | 1 |  |  | NONEGU |  | 0 |  | 311 | State DoL Projections: No Growth When Negative | 1 |  | 0 | 0 | 1 | 0 | 0 | 0 | 0 | 1 | 0 | 0 | 0 | 1 | 0 | 1 | 0 | Nestle USA Inc. Beverage Division
NJ | 34025 | Monmouth | New York-N. New Jersey-Long Island, NY-NJ-CT | 21146 | U30 | 52 | OS6 | 30200301 | Instant Coffee Products /Spray Drying (Instant Coffee) Ground Coffee after | NO | 1 |  |  | NONEGU |  | 0 |  | 311 | State DoL Projections: No Growth When Negative | 1 |  | 0 | 0 | 1 | 0 | 0 | 0 | 0 | 1 | 0 | 0 | 0 | 1 | 0 | 1 | 0 | Nestle USA Inc. Beverage Division
NJ | 34025 | Monmouth | New York-N. New Jersey-Long Island, NY-NJ-CT | 21146 | U30 | 52 | OS7 | 30200301 | Instant Coffee Products /Spray Drying (Instant Coffee) Ground Coffee after | NO | 1 |  |  | NONEGU |  | 0 |  | 311 | State DoL Projections: No Growth When Negative | 1 |  | 0 | 0 | 1 | 0 | 0 | 0 | 0 | 1 | 0 | 0 | 0 | 1 | 0 | 1 | 0 | Nestle USA Inc. Beverage Division
NJ | 34025 | Monmouth | New York-N. New Jersey-Long Island, NY-NJ-CT | 21146 | U30 | 52 | OS8 | 30200301 | Instant Coffee Products /Spray Drying (Instant Coffee) Ground Coffee after | NO | 1 |  |  | NONEGU |  | 0 |  | 311 | State DoL Projections: No Growth When Negative | 1 |  | 0 | 0 | 1 | 0 | 0 | 0 | 0 | 1 | 0 | 0 | 0 | 1 | 0 | 1 | 0 | Nestle USA Inc. Beverage Division
NJ | 34025 | Monmouth | New York-N. New Jersey-Long Island, NY-NJ-CT | 21146 | U30 | 52 | OS9 | 30200301 | Instant Coffee Products /Spray Drying (Instant Coffee) Ground Coffee after | NO | 1 |  |  | NONEGU |  | 0 |  | 311 | State DoL Projections: No Growth When Negative | 1 |  | 0 | 0 | 1 | 0 | 0 | 0 | 0 | 1 | 0 | 0 | 0 | 1 | 0 | 1 | 0 | Nestle USA Inc. Beverage Division
NJ | 34025 | Monmouth | New York-N. New Jersey-Long Island, NY-NJ-CT | 21146 | U31 | 53 | OS1 | 30299999 | Food&Agric /Other Not Specified /Other Not Classified | NO | 1 |  |  | NONEGU |  | 0 |  | 311 | State DoL Projections: No Growth When Negative | 1 |  | 0 | 0 | 1 | 0 | 0.02 | 0.02 | 0.02 | 1 | 0.02 | 0 | 0 | 1 | 0 | 1 | 0 | Nestle USA Inc. Beverage Division
NJ | 34025 | Monmouth | New York-N. New Jersey-Long Island, NY-NJ-CT | 21146 | U32 | 54 | OS1 | 30200301 | Instant Coffee Products /Spray Drying (Instant Coffee) Ground Coffee after | NO | 1 |  |  | NONEGU |  | 0 |  | 311 | State DoL Projections: No Growth When Negative | 1 |  | 0 | 0 | 1 | 0 | 0.09 | 0.09 | 0.09 | 1 | 0.09 | 0 | 0 | 1 | 0 | 1 | 0 | Nestle USA Inc. Beverage Division
NJ | 34025 | Monmouth | New York-N. New Jersey-Long Island, NY-NJ-CT | 21146 | U33 | 55 | OS1 | 30200301 | Instant Coffee Products /Spray Drying (Instant Coffee) Ground Coffee after | NO | 1 |  |  | NONEGU |  | 0 |  | 311 | State DoL Projections: No Growth When Negative | 1 |  | 0 | 0 | 1 | 0 | 0.09 | 0.09 | 0.09 | 1 | 0.09 | 0 | 0 | 1 | 0 | 1 | 0 | Nestle USA Inc. Beverage Division
NJ | 34025 | Monmouth | New York-N. New Jersey-Long Island, NY-NJ-CT | 21146 | U33 | 56 | OS2 | 30200301 | Instant Coffee Products /Spray Drying (Instant Coffee) Ground Coffee after | NO | 1 |  |  | NONEGU |  | 0 |  | 311 | State DoL Projections: No Growth When Negative | 1 |  | 0 | 0 | 1 | 0 | 0.09 | 0.09 | 0.09 | 1 | 0.09 | 0 | 0 | 1 | 0 | 1 | 0 | Nestle USA Inc. Beverage Division
NJ | 34025 | Monmouth | New York-N. New Jersey-Long Island, NY-NJ-CT | 21146 | U33 | 56 | OS3 | 30200301 | Instant Coffee Products /Spray Drying (Instant Coffee) Ground Coffee after | NO | 1 |  |  | NONEGU |  | 0 |  | 311 | State DoL Projections: No Growth When Negative | 1 |  | 0 | 0 | 1 | 0 | 0.09 | 0.09 | 0.09 | 1 | 0.09 | 0 | 0 | 1 | 0 | 1 | 0 | Nestle USA Inc. Beverage Division
NJ | 34025 | Monmouth | New York-N. New Jersey-Long Island, NY-NJ-CT | 21146 | U33 | 56 | OS4 | 30200301 | Instant Coffee Products /Spray Drying (Instant Coffee) Ground Coffee after | NO | 1 |  |  | NONEGU |  | 0 |  | 311 | State DoL Projections: No Growth When Negative | 1 |  | 0 | 0 | 1 | 0 | 0.09 | 0.09 | 0.09 | 1 | 0.09 | 0 | 0 | 1 | 0 | 1 | 0 | Nestle USA Inc. Beverage Division
NJ | 34025 | Monmouth | New York-N. New Jersey-Long Island, NY-NJ-CT | 21146 | U33 | 56 | OS5 | 30200301 | Instant Coffee Products /Spray Drying (Instant Coffee) Ground Coffee after | NO | 1 |  |  | NONEGU |  | 0 |  | 311 | State DoL Projections: No Growth When Negative | 1 |  | 0 | 0 | 1 | 0 | 0.09 | 0.09 | 0.09 | 1 | 0.09 | 0 | 0 | 1 | 0 | 1 | 0 | Nestle USA Inc. Beverage Division
NJ | 34025 | Monmouth | New York-N. New Jersey-Long Island, NY-NJ-CT | 21146 | U33 | 56 | OS6 | 30200301 | Instant Coffee Products /Spray Drying (Instant Coffee) Ground Coffee after | NO | 1 |  |  | NONEGU |  | 0 |  | 311 | State DoL Projections: No Growth When Negative | 1 |  | 0 | 0 | 1 | 0 | 0.09 | 0.09 | 0.09 | 1 | 0.09 | 0 | 0 | 1 | 0 | 1 | 0 | Nestle USA Inc. Beverage Division
NJ | 34025 | Monmouth | New York-N. New Jersey-Long Island, NY-NJ-CT | 21146 | U35 | PT592 | OS3 | 30200201 | Coffee Roasting /Direct Fired Roaster ** (use 302002-24 or -25) | NO | 1 |  |  | NONEGU |  | 0 |  | 311 | State DoL Projections: No Growth When Negative | 1 |  | 0.688 | 0.688 | 1 | 0.688 | 0.03 | 0.03 | 0.03 | 1 | 0.03 | 0.002 | 0.002 | 1 | 0.002 | 1 | 0.002 | Nestle USA Inc. Beverage Division
NJ | 34025 | Monmouth | New York-N. New Jersey-Long Island, NY-NJ-CT | 21146 | U35 | PT593 | OS4 | 30200201 | Coffee Roasting /Direct Fired Roaster ** (use 302002-24 or -25) | NO | 1 |  |  | NONEGU |  | 0 |  | 311 | State DoL Projections: No Growth When Negative | 1 |  | 0.038 | 0.038 | 1 | 0.038 | 0.01 | 0.01 | 0.01 | 1 | 0.01 | 0.049 | 0.049 | 1 | 0.049 | 1 | 0.049 | Nestle USA Inc. Beverage Division
NJ | 34025 | Monmouth | New York-N. New Jersey-Long Island, NY-NJ-CT | 21146 | U36 | PT594 | OS1 | 30200201 | Coffee Roasting /Direct Fired Roaster ** (use 302002-24 or -25) | NO | 1 |  |  | NONEGU |  | 0 |  | 311 | State DoL Projections: No Growth When Negative | 1 |  | 0.103 | 0.103 | 1 | 0.103 | 0 | 0 | 0 | 1 | 0 | 0 | 0 | 1 | 0 | 1 | 0 | Nestle USA Inc. Beverage Division
NJ | 34025 | Monmouth | New York-N. New Jersey-Long Island, NY-NJ-CT | 21146 | U36 | PT595 | OS2 | 30200201 | Coffee Roasting /Direct Fired Roaster ** (use 302002-24 or -25) | NO | 1 |  |  | NONEGU |  | 0 |  | 311 | State DoL Projections: No Growth When Negative | 1 |  | 0.082 | 0.082 | 1 | 0.082 | 0 | 0 | 0 | 1 | 0 | 0 | 0 | 1 | 0 | 1 | 0 | Nestle USA Inc. Beverage Division
NJ | 34025 | Monmouth | New York-N. New Jersey-Long Island, NY-NJ-CT | 21146 | U4 | 43 | OS1 | 30200306 | Instant Coffee Products /Freeze Drying (Instant Coffee) Ground Coffee after | NO | 1 |  |  | NONEGU |  | 0 |  | 311 | State DoL Projections: No Growth When Negative | 1 |  | 0 | 0 | 1 | 0 | 0 | 0 | 0 | 1 | 0 | 0 | 0 | 1 | 0 | 1 | 0 | Nestle USA Inc. Beverage Division
NJ | 34025 | Monmouth | New York-N. New Jersey-Long Island, NY-NJ-CT | 21146 | U4 | 43 | OS2 | 30200306 | Instant Coffee Products /Freeze Drying (Instant Coffee) Ground Coffee after | NO | 1 |  |  | NONEGU |  | 0 |  | 311 | State DoL Projections: No Growth When Negative | 1 |  | 0 | 0 | 1 | 0 | 0 | 0 | 0 | 1 | 0 | 0 | 0 | 1 | 0 | 1 | 0 | Nestle USA Inc. Beverage Division
NJ | 34025 | Monmouth | New York-N. New Jersey-Long Island, NY-NJ-CT | 21146 | U4 | 43 | OS3 | 30200306 | Instant Coffee Products /Freeze Drying (Instant Coffee) Ground Coffee after | NO | 1 |  |  | NONEGU |  | 0 |  | 311 | State DoL Projections: No Growth When Negative | 1 |  | 0 | 0 | 1 | 0 | 0 | 0 | 0 | 1 | 0 | 0 | 0 | 1 | 0 | 1 | 0 | Nestle USA Inc. Beverage Division
NJ | 34025 | Monmouth | New York-N. New Jersey-Long Island, NY-NJ-CT | 21146 | U7 | 26 | OS4 | 30200201 | Coffee Roasting /Direct Fired Roaster ** (use 302002-24 or -25) | NO | 1 |  |  | NONEGU |  | 0 |  | 311 | State DoL Projections: No Growth When Negative | 1 |  | 0 | 0 | 1 | 0 | 0.1 | 0.1 | 0.1 | 1 | 0.1 | 0 | 0 | 1 | 0 | 1 | 0 | Nestle USA Inc. Beverage Division
NJ | 34025 | Monmouth | New York-N. New Jersey-Long Island, NY-NJ-CT | 21146 | U7 | 37 | OS1 | 30290003 | Food&Agric /Fuel Fired Equipment /Natural Gas: Process Heaters | NO | 1 |  |  | NONEGU |  | 0 |  | 311 | State DoL Projections: No Growth When Negative | 1 |  | 1.324 | 1.324 | 1 | 1.324 | 0.1 | 0.1 | 0.1 | 1 | 0.1 | 0.008 | 0.008 | 1 | 0.008 | 1 | 0.008 | Nestle USA Inc. Beverage Division
NJ | 34025 | Monmouth | New York-N. New Jersey-Long Island, NY-NJ-CT | 21146 | U7 | 37 | OS2 | 30290001 | Food&Agric /Fuel Fired Equipment /Distillate Oil (No. 2): Process Heaters | NO | 1 |  |  | NONEGU |  | 0 |  | 311 | State DoL Projections: No Growth When Negative | 1 | MANEVU Low S Fuel Oil | 0.403 | 0.403 | 1 | 0.403 | 0.07 | 0.07 | 0.07 | 1 | 0.07 | 0.572 | 0.572 | 0.0075 | 0.00429 | 0.0075 | 0.00429 | Nestle USA Inc. Beverage Division
NJ | 34025 | Monmouth | New York-N. New Jersey-Long Island, NY-NJ-CT | 21146 | U7 | 40 | OS3 | 30200201 | Coffee Roasting /Direct Fired Roaster ** (use 302002-24 or -25) | NO | 1 |  |  | NONEGU |  | 0 |  | 311 | State DoL Projections: No Growth When Negative | 1 |  | 0 | 0 | 1 | 0 | 0.12 | 0.12 | 0.12 | 1 | 0.12 | 0 | 0 | 1 | 0 | 1 | 0 | Nestle USA Inc. Beverage Division
NJ | 34025 | Monmouth | New York-N. New Jersey-Long Island, NY-NJ-CT | 21146 | U8 | 38 | OS1 | 30200301 | Instant Coffee Products /Spray Drying (Instant Coffee) Ground Coffee after | NO | 1 |  |  | NONEGU |  | 0 |  | 311 | State DoL Projections: No Growth When Negative | 1 |  | 0 | 0 | 1 | 0 | 0.04 | 0.04 | 0.04 | 1 | 0.04 | 0 | 0 | 1 | 0 | 1 | 0 | Nestle USA Inc. Beverage Division
NJ | 34025 | Monmouth | New York-N. New Jersey-Long Island, NY-NJ-CT | 21146 | U8 | 39 | OS2 | 30200301 | Instant Coffee Products /Spray Drying (Instant Coffee) Ground Coffee after | NO | 1 |  |  | NONEGU |  | 0 |  | 311 | State DoL Projections: No Growth When Negative | 1 |  | 0 | 0 | 1 | 0 | 0.04 | 0.04 | 0.04 | 1 | 0.04 | 0 | 0 | 1 | 0 | 1 | 0 | Nestle USA Inc. Beverage Division
NJ | 34025 | Monmouth | New York-N. New Jersey-Long Island, NY-NJ-CT | 21146 | U9 | 12 | OS1 | 30200299 | Coffee Roasting /Other Not Classified | NO | 1 |  |  | NONEGU |  | 0 |  | 311 | State DoL Projections: No Growth When Negative | 1 |  | 0 | 0 | 1 | 0 | 0.19 | 0.19 | 0.19 | 1 | 0.19 | 0 | 0 | 1 | 0 | 1 | 0 | Nestle USA Inc. Beverage Division
NJ | 34025 | Monmouth | New York-N. New Jersey-Long Island, NY-NJ-CT | 21256 | U1 | PT596 | OS0 | 39999998 | Misc Manuf / Indus Processes /Other Not Classified | NO | 1 |  |  | NONEGU |  | 0 |  | 221 | State DoL Projections: No Growth When Negative | 1 |  | 29.59 | 29.59 | 1 | 29.59 | 3.87 | 3.87 | 3.87 | 1 | 3.87 | 11.38 | 11.38 | 1 | 11.38 | 1 | 11.38 | MONMOUTH ENERGY INC
NJ | 34025 | Monmouth | New York-N. New Jersey-Long Island, NY-NJ-CT | 21256 | U2 | PT597 | OS0 | 39999998 | Misc Manuf / Indus Processes /Other Not Classified | NO | 1 |  |  | NONEGU |  | 0 |  | 221 | State DoL Projections: No Growth When Negative | 1 |  | 30.61 | 30.61 | 1 | 30.61 | 4 | 4 | 4 | 1 | 4 | 11.77 | 11.77 | 1 | 11.77 | 1 | 11.77 | MONMOUTH ENERGY INC
NJ | 34025 | Monmouth | New York-N. New Jersey-Long Island, NY-NJ-CT | 21323 | IS1 | PT598 | OS0 | 39999998 | Misc Manuf / Indus Processes /Other Not Classified | NO | 1 |  |  | NONEGU |  | 0 |  | 611 | State DoL Projections: No Growth When Negative | 1.1156 |  | 0 | 0 | 1 | 0 | 0 | 0 | 0 | 1 | 0 | 0 | 0 | 1 | 0 | 1 | 0 | Monmouth University
NJ | 34025 | Monmouth | New York-N. New Jersey-Long Island, NY-NJ-CT | 21323 | IS10 | PT599 | OS0 | 39999998 | Misc Manuf / Indus Processes /Other Not Classified | NO | 1 |  |  | NONEGU |  | 0 |  | 611 | State DoL Projections: No Growth When Negative | 1.1156 |  | 0.028 | 0.031237 | 1 | 0.031237 | 0 | 0 | 0 | 1 | 0 | 0 | 0 | 1 | 0 | 1 | 0 | Monmouth University
NJ | 34025 | Monmouth | New York-N. New Jersey-Long Island, NY-NJ-CT | 21323 | IS11 | PT600 | OS0 | 39999998 | Misc Manuf / Indus Processes /Other Not Classified | NO | 1 |  |  | NONEGU |  | 0 |  | 611 | State DoL Projections: No Growth When Negative | 1.1156 |  | 0.028 | 0.031237 | 1 | 0.031237 | 0 | 0 | 0 | 1 | 0 | 0 | 0 | 1 | 0 | 1 | 0 | Monmouth University
NJ | 34025 | Monmouth | New York-N. New Jersey-Long Island, NY-NJ-CT | 21323 | IS12 | PT601 | OS0 | 39999998 | Misc Manuf / Indus Processes /Other Not Classified | NO | 1 |  |  | NONEGU |  | 0 |  | 611 | State DoL Projections: No Growth When Negative | 1.1156 |  | 0.028 | 0.031237 | 1 | 0.031237 | 0 | 0 | 0 | 1 | 0 | 0 | 0 | 1 | 0 | 1 | 0 | Monmouth University
NJ | 34025 | Monmouth | New York-N. New Jersey-Long Island, NY-NJ-CT | 21323 | IS13 | PT602 | OS0 | 39999998 | Misc Manuf / Indus Processes /Other Not Classified | NO | 1 |  |  | NONEGU |  | 0 |  | 611 | State DoL Projections: No Growth When Negative | 1.1156 |  | 0.019 | 0.021197 | 1 | 0.021197 | 0 | 0 | 0 | 1 | 0 | 0 | 0 | 1 | 0 | 1 | 0 | Monmouth University
NJ | 34025 | Monmouth | New York-N. New Jersey-Long Island, NY-NJ-CT | 21323 | IS14 | PT603 | OS0 | 39999998 | Misc Manuf / Indus Processes /Other Not Classified | NO | 1 |  |  | NONEGU |  | 0 |  | 611 | State DoL Projections: No Growth When Negative | 1.1156 |  | 0.019 | 0.021197 | 1 | 0.021197 | 0 | 0 | 0 | 1 | 0 | 0 | 0 | 1 | 0 | 1 | 0 | Monmouth University
NJ | 34025 | Monmouth | New York-N. New Jersey-Long Island, NY-NJ-CT | 21323 | IS15 | PT604 | OS0 | 39999998 | Misc Manuf / Indus Processes /Other Not Classified | NO | 1 |  |  | NONEGU |  | 0 |  | 611 | State DoL Projections: No Growth When Negative | 1.1156 |  | 0.019 | 0.021197 | 1 | 0.021197 | 0 | 0 | 0 | 1 | 0 | 0 | 0 | 1 | 0 | 1 | 0 | Monmouth University
NJ | 34025 | Monmouth | New York-N. New Jersey-Long Island, NY-NJ-CT | 21323 | IS16 | PT605 | OS0 | 39999998 | Misc Manuf / Indus Processes /Other Not Classified | NO | 1 |  |  | NONEGU |  | 0 |  | 611 | State DoL Projections: No Growth When Negative | 1.1156 |  | 0.019 | 0.021197 | 1 | 0.021197 | 0 | 0 | 0 | 1 | 0 | 0 | 0 | 1 | 0 | 1 | 0 | Monmouth University
NJ | 34025 | Monmouth | New York-N. New Jersey-Long Island, NY-NJ-CT | 21323 | IS17 | PT606 | OS0 | 39999998 | Misc Manuf / Indus Processes /Other Not Classified | NO | 1 |  |  | NONEGU |  | 0 |  | 611 | State DoL Projections: No Growth When Negative | 1.1156 |  | 0.016 | 0.01785 | 1 | 0.01785 | 0 | 0 | 0 | 1 | 0 | 0 | 0 | 1 | 0 | 1 | 0 | Monmouth University
NJ | 34025 | Monmouth | New York-N. New Jersey-Long Island, NY-NJ-CT | 21323 | IS2 | PT607 | OS0 | 39999998 | Misc Manuf / Indus Processes /Other Not Classified | NO | 1 |  |  | NONEGU |  | 0 |  | 611 | State DoL Projections: No Growth When Negative | 1.1156 |  | 0.01 | 0.011156 | 1 | 0.011156 | 0 | 0 | 0 | 1 | 0 | 0 | 0 | 1 | 0 | 1 | 0 | Monmouth University
NJ | 34025 | Monmouth | New York-N. New Jersey-Long Island, NY-NJ-CT | 21323 | IS21 | PT608 | OS0 | 39999998 | Misc Manuf / Indus Processes /Other Not Classified | NO | 1 |  |  | NONEGU |  | 0 |  | 611 | State DoL Projections: No Growth When Negative | 1.1156 |  | 0.014 | 0.015619 | 1 | 0.015619 | 0 | 0 | 0 | 1 | 0 | 0 | 0 | 1 | 0 | 1 | 0 | Monmouth University
NJ | 34025 | Monmouth | New York-N. New Jersey-Long Island, NY-NJ-CT | 21323 | IS25 | PT609 | OS0 | 39999998 | Misc Manuf / Indus Processes /Other Not Classified | NO | 1 |  |  | NONEGU |  | 0 |  | 611 | State DoL Projections: No Growth When Negative | 1.1156 |  | 0.032 | 0.035699 | 1 | 0.035699 | 0 | 0 | 0 | 1 | 0 | 0 | 0 | 1 | 0 | 1 | 0 | Monmouth University
NJ | 34025 | Monmouth | New York-N. New Jersey-Long Island, NY-NJ-CT | 21323 | IS26 | PT610 | OS0 | 39999998 | Misc Manuf / Indus Processes /Other Not Classified | NO | 1 |  |  | NONEGU |  | 0 |  | 611 | State DoL Projections: No Growth When Negative | 1.1156 |  | 0.032 | 0.035699 | 1 | 0.035699 | 0 | 0 | 0 | 1 | 0 | 0 | 0 | 1 | 0 | 1 | 0 | Monmouth University
NJ | 34025 | Monmouth | New York-N. New Jersey-Long Island, NY-NJ-CT | 21323 | IS27 | PT611 | OS0 | 39999998 | Misc Manuf / Indus Processes /Other Not Classified | NO | 1 |  |  | NONEGU |  | 0 |  | 611 | State DoL Projections: No Growth When Negative | 1.1156 |  | 0.032 | 0.035699 | 1 | 0.035699 | 0 | 0 | 0 | 1 | 0 | 0 | 0 | 1 | 0 | 1 | 0 | Monmouth University
NJ | 34025 | Monmouth | New York-N. New Jersey-Long Island, NY-NJ-CT | 21323 | IS28 | PT612 | OS0 | 39999998 | Misc Manuf / Indus Processes /Other Not Classified | NO | 1 |  |  | NONEGU |  | 0 |  | 611 | State DoL Projections: No Growth When Negative | 1.1156 |  | 0.032 | 0.035699 | 1 | 0.035699 | 0 | 0 | 0 | 1 | 0 | 0 | 0 | 1 | 0 | 1 | 0 | Monmouth University
NJ | 34025 | Monmouth | New York-N. New Jersey-Long Island, NY-NJ-CT | 21323 | IS29 | PT613 | OS0 | 39999998 | Misc Manuf / Indus Processes /Other Not Classified | NO | 1 |  |  | NONEGU |  | 0 |  | 611 | State DoL Projections: No Growth When Negative | 1.1156 |  | 0.014 | 0.015619 | 1 | 0.015619 | 0 | 0 | 0 | 1 | 0 | 0 | 0 | 1 | 0 | 1 | 0 | Monmouth University
NJ | 34025 | Monmouth | New York-N. New Jersey-Long Island, NY-NJ-CT | 21323 | IS3 | PT614 | OS0 | 39999998 | Misc Manuf / Indus Processes /Other Not Classified | NO | 1 |  |  | NONEGU |  | 0 |  | 611 | State DoL Projections: No Growth When Negative | 1.1156 |  | 0.01 | 0.011156 | 1 | 0.011156 | 0 | 0 | 0 | 1 | 0 | 0 | 0 | 1 | 0 | 1 | 0 | Monmouth University
NJ | 34025 | Monmouth | New York-N. New Jersey-Long Island, NY-NJ-CT | 21323 | IS31 | PT615 | OS0 | 39999998 | Misc Manuf / Indus Processes /Other Not Classified | NO | 1 |  |  | NONEGU |  | 0 |  | 611 | State DoL Projections: No Growth When Negative | 1.1156 |  | 0.018 | 0.020081 | 1 | 0.020081 | 0 | 0 | 0 | 1 | 0 | 0 | 0 | 1 | 0 | 1 | 0 | Monmouth University
NJ | 34025 | Monmouth | New York-N. New Jersey-Long Island, NY-NJ-CT | 21323 | IS32 | PT616 | OS0 | 39999998 | Misc Manuf / Indus Processes /Other Not Classified | NO | 1 |  |  | NONEGU |  | 0 |  | 611 | State DoL Projections: No Growth When Negative | 1.1156 |  | 0.029 | 0.032353 | 1 | 0.032353 | 0 | 0 | 0 | 1 | 0 | 0 | 0 | 1 | 0 | 1 | 0 | Monmouth University
NJ | 34025 | Monmouth | New York-N. New Jersey-Long Island, NY-NJ-CT | 21323 | IS34 | PT617 | OS0 | 39999998 | Misc Manuf / Indus Processes /Other Not Classified | NO | 1 |  |  | NONEGU |  | 0 |  | 611 | State DoL Projections: No Growth When Negative | 1.1156 |  | 0.016 | 0.01785 | 1 | 0.01785 | 0 | 0 | 0 | 1 | 0 | 0 | 0 | 1 | 0 | 1 | 0 | Monmouth University
NJ | 34025 | Monmouth | New York-N. New Jersey-Long Island, NY-NJ-CT | 21323 | IS38 | PT618 | OS0 | 39999998 | Misc Manuf / Indus Processes /Other Not Classified | NO | 1 |  |  | NONEGU |  | 0 |  | 611 | State DoL Projections: No Growth When Negative | 1.1156 |  | 0.004 | 0.0044624 | 1 | 0.0044624 | 0 | 0 | 0 | 1 | 0 | 0 | 0 | 1 | 0 | 1 | 0 | Monmouth University
NJ | 34025 | Monmouth | New York-N. New Jersey-Long Island, NY-NJ-CT | 21323 | IS39 | PT619 | OS0 | 39999998 | Misc Manuf / Indus Processes /Other Not Classified | NO | 1 |  |  | NONEGU |  | 0 |  | 611 | State DoL Projections: No Growth When Negative | 1.1156 |  | 0.004 | 0.0044624 | 1 | 0.0044624 | 0 | 0 | 0 | 1 | 0 | 0 | 0 | 1 | 0 | 1 | 0 | Monmouth University
NJ | 34025 | Monmouth | New York-N. New Jersey-Long Island, NY-NJ-CT | 21323 | IS4 | PT620 | OS0 | 39999998 | Misc Manuf / Indus Processes /Other Not Classified | NO | 1 |  |  | NONEGU |  | 0 |  | 611 | State DoL Projections: No Growth When Negative | 1.1156 |  | 0 | 0 | 1 | 0 | 0 | 0 | 0 | 1 | 0 | 0 | 0 | 1 | 0 | 1 | 0 | Monmouth University
NJ | 34025 | Monmouth | New York-N. New Jersey-Long Island, NY-NJ-CT | 21323 | IS40 | PT621 | OS0 | 39999998 | Misc Manuf / Indus Processes /Other Not Classified | NO | 1 |  |  | NONEGU |  | 0 |  | 611 | State DoL Projections: No Growth When Negative | 1.1156 |  | 0.004 | 0.0044624 | 1 | 0.0044624 | 0 | 0 | 0 | 1 | 0 | 0 | 0 | 1 | 0 | 1 | 0 | Monmouth University
NJ | 34025 | Monmouth | New York-N. New Jersey-Long Island, NY-NJ-CT | 21323 | IS41 | PT622 | OS0 | 39999998 | Misc Manuf / Indus Processes /Other Not Classified | NO | 1 |  |  | NONEGU |  | 0 |  | 611 | State DoL Projections: No Growth When Negative | 1.1156 |  | 0.004 | 0.0044624 | 1 | 0.0044624 | 0 | 0 | 0 | 1 | 0 | 0 | 0 | 1 | 0 | 1 | 0 | Monmouth University
NJ | 34025 | Monmouth | New York-N. New Jersey-Long Island, NY-NJ-CT | 21323 | IS42 | PT623 | OS0 | 39999998 | Misc Manuf / Indus Processes /Other Not Classified | NO | 1 |  |  | NONEGU |  | 0 |  | 611 | State DoL Projections: No Growth When Negative | 1.1156 |  | 0.013 | 0.014503 | 1 | 0.014503 | 0 | 0 | 0 | 1 | 0 | 0 | 0 | 1 | 0 | 1 | 0 | Monmouth University
NJ | 34025 | Monmouth | New York-N. New Jersey-Long Island, NY-NJ-CT | 21323 | IS43 | PT624 | OS0 | 39999998 | Misc Manuf / Indus Processes /Other Not Classified | NO | 1 |  |  | NONEGU |  | 0 |  | 611 | State DoL Projections: No Growth When Negative | 1.1156 |  | 0.017 | 0.018965 | 1 | 0.018965 | 0 | 0 | 0 | 1 | 0 | 0 | 0 | 1 | 0 | 1 | 0 | Monmouth University
NJ | 34025 | Monmouth | New York-N. New Jersey-Long Island, NY-NJ-CT | 21323 | IS44 | PT625 | OS0 | 39999998 | Misc Manuf / Indus Processes /Other Not Classified | NO | 1 |  |  | NONEGU |  | 0 |  | 611 | State DoL Projections: No Growth When Negative | 1.1156 |  | 0.022 | 0.024543 | 1 | 0.024543 | 0 | 0 | 0 | 1 | 0 | 0 | 0 | 1 | 0 | 1 | 0 | Monmouth University
NJ | 34025 | Monmouth | New York-N. New Jersey-Long Island, NY-NJ-CT | 21323 | IS45 | PT626 | OS0 | 39999998 | Misc Manuf / Indus Processes /Other Not Classified | NO | 1 |  |  | NONEGU |  | 0 |  | 611 | State DoL Projections: No Growth When Negative | 1.1156 |  | 0.018 | 0.020081 | 1 | 0.020081 | 0 | 0 | 0 | 1 | 0 | 0 | 0 | 1 | 0 | 1 | 0 | Monmouth University
NJ | 34025 | Monmouth | New York-N. New Jersey-Long Island, NY-NJ-CT | 21323 | IS46 | PT627 | OS0 | 39999998 | Misc Manuf / Indus Processes /Other Not Classified | NO | 1 |  |  | NONEGU |  | 0 |  | 611 | State DoL Projections: No Growth When Negative | 1.1156 |  | 0.03 | 0.033468 | 1 | 0.033468 | 0 | 0 | 0 | 1 | 0 | 0 | 0 | 1 | 0 | 1 | 0 | Monmouth University
NJ | 34025 | Monmouth | New York-N. New Jersey-Long Island, NY-NJ-CT | 21323 | IS47 | PT628 | OS0 | 39999998 | Misc Manuf / Indus Processes /Other Not Classified | NO | 1 |  |  | NONEGU |  | 0 |  | 611 | State DoL Projections: No Growth When Negative | 1.1156 |  | 0.01 | 0.011156 | 1 | 0.011156 | 0 | 0 | 0 | 1 | 0 | 0 | 0 | 1 | 0 | 1 | 0 | Monmouth University
NJ | 34025 | Monmouth | New York-N. New Jersey-Long Island, NY-NJ-CT | 21323 | IS48 | PT629 | OS0 | 39999998 | Misc Manuf / Indus Processes /Other Not Classified | NO | 1 |  |  | NONEGU |  | 0 |  | 611 | State DoL Projections: No Growth When Negative | 1.1156 |  | 0 | 0 | 1 | 0 | 0 | 0 | 0 | 1 | 0 | 0 | 0 | 1 | 0 | 1 | 0 | Monmouth University
NJ | 34025 | Monmouth | New York-N. New Jersey-Long Island, NY-NJ-CT | 21323 | IS49 | PT630 | OS0 | 39999998 | Misc Manuf / Indus Processes /Other Not Classified | NO | 1 |  |  | NONEGU |  | 0 |  | 611 | State DoL Projections: No Growth When Negative | 1.1156 |  | 0.014 | 0.015619 | 1 | 0.015619 | 0 | 0 | 0 | 1 | 0 | 0 | 0 | 1 | 0 | 1 | 0 | Monmouth University
NJ | 34025 | Monmouth | New York-N. New Jersey-Long Island, NY-NJ-CT | 21323 | IS51 | PT631 | OS0 | 39999998 | Misc Manuf / Indus Processes /Other Not Classified | NO | 1 |  |  | NONEGU |  | 0 |  | 611 | State DoL Projections: No Growth When Negative | 1.1156 |  | 0.014 | 0.015619 | 1 | 0.015619 | 0 | 0 | 0 | 1 | 0 | 0 | 0 | 1 | 0 | 1 | 0 | Monmouth University
NJ | 34025 | Monmouth | New York-N. New Jersey-Long Island, NY-NJ-CT | 21323 | IS52 | PT632 | OS0 | 39999998 | Misc Manuf / Indus Processes /Other Not Classified | NO | 1 |  |  | NONEGU |  | 0 |  | 611 | State DoL Projections: No Growth When Negative | 1.1156 |  | 0.02 | 0.022312 | 1 | 0.022312 | 0 | 0 | 0 | 1 | 0 | 0 | 0 | 1 | 0 | 1 | 0 | Monmouth University
NJ | 34025 | Monmouth | New York-N. New Jersey-Long Island, NY-NJ-CT | 21323 | IS53 | PT633 | OS0 | 39999998 | Misc Manuf / Indus Processes /Other Not Classified | NO | 1 |  |  | NONEGU |  | 0 |  | 611 | State DoL Projections: No Growth When Negative | 1.1156 |  | 0 | 0 | 1 | 0 | 0 | 0 | 0 | 1 | 0 | 0 | 0 | 1 | 0 | 1 | 0 | Monmouth University
NJ | 34025 | Monmouth | New York-N. New Jersey-Long Island, NY-NJ-CT | 21323 | IS60 | PT634 | OS0 | 39999998 | Misc Manuf / Indus Processes /Other Not Classified | NO | 1 |  |  | NONEGU |  | 0 |  | 611 | State DoL Projections: No Growth When Negative | 1.1156 |  | 0.028 | 0.031237 | 1 | 0.031237 | 0 | 0 | 0 | 1 | 0 | 0 | 0 | 1 | 0 | 1 | 0 | Monmouth University
NJ | 34025 | Monmouth | New York-N. New Jersey-Long Island, NY-NJ-CT | 21323 | IS61 | PT635 | OS0 | 39999998 | Misc Manuf / Indus Processes /Other Not Classified | NO | 1 |  |  | NONEGU |  | 0 |  | 611 | State DoL Projections: No Growth When Negative | 1.1156 |  | 0.016 | 0.01785 | 1 | 0.01785 | 0 | 0 | 0 | 1 | 0 | 0 | 0 | 1 | 0 | 1 | 0 | Monmouth University
NJ | 34025 | Monmouth | New York-N. New Jersey-Long Island, NY-NJ-CT | 21323 | IS62 | PT636 | OS0 | 39999998 | Misc Manuf / Indus Processes /Other Not Classified | NO | 1 |  |  | NONEGU |  | 0 |  | 611 | State DoL Projections: No Growth When Negative | 1.1156 |  | 0.024 | 0.026775 | 1 | 0.026775 | 0 | 0 | 0 | 1 | 0 | 0 | 0 | 1 | 0 | 1 | 0 | Monmouth University
NJ | 34025 | Monmouth | New York-N. New Jersey-Long Island, NY-NJ-CT | 21323 | IS63 | PT637 | OS0 | 39999998 | Misc Manuf / Indus Processes /Other Not Classified | NO | 1 |  |  | NONEGU |  | 0 |  | 611 | State DoL Projections: No Growth When Negative | 1.1156 |  | 0.035 | 0.039046 | 1 | 0.039046 | 0 | 0 | 0 | 1 | 0 | 0 | 0 | 1 | 0 | 1 | 0 | Monmouth University
NJ | 34025 | Monmouth | New York-N. New Jersey-Long Island, NY-NJ-CT | 21323 | IS64 | PT638 | OS0 | 39999998 | Misc Manuf / Indus Processes /Other Not Classified | NO | 1 |  |  | NONEGU |  | 0 |  | 611 | State DoL Projections: No Growth When Negative | 1.1156 |  | 0.011 | 0.012272 | 1 | 0.012272 | 0 | 0 | 0 | 1 | 0 | 0 | 0 | 1 | 0 | 1 | 0 | Monmouth University
NJ | 34025 | Monmouth | New York-N. New Jersey-Long Island, NY-NJ-CT | 21323 | IS65 | PT639 | OS0 | 39999998 | Misc Manuf / Indus Processes /Other Not Classified | NO | 1 |  |  | NONEGU |  | 0 |  | 611 | State DoL Projections: No Growth When Negative | 1.1156 |  | 0.021 | 0.023428 | 1 | 0.023428 | 0 | 0 | 0 | 1 | 0 | 0 | 0 | 1 | 0 | 1 | 0 | Monmouth University
NJ | 34025 | Monmouth | New York-N. New Jersey-Long Island, NY-NJ-CT | 21323 | IS68 | PT640 | OS0 | 39999998 | Misc Manuf / Indus Processes /Other Not Classified | NO | 1 |  |  | NONEGU |  | 0 |  | 611 | State DoL Projections: No Growth When Negative | 1.1156 |  | 0.102 | 0.11379 | 1 | 0.11379 | 0.01 | 0.01 | 0.011156 | 1 | 0.011156 | 0.001 | 0.0011156 | 1 | 0.0011156 | 1 | 0.0011156 | Monmouth University
NJ | 34025 | Monmouth | New York-N. New Jersey-Long Island, NY-NJ-CT | 21323 | IS69 | PT641 | OS0 | 39999998 | Misc Manuf / Indus Processes /Other Not Classified | NO | 1 |  |  | NONEGU |  | 0 |  | 611 | State DoL Projections: No Growth When Negative | 1.1156 |  | 0.027 | 0.030121 | 1 | 0.030121 | 0 | 0 | 0 | 1 | 0 | 0 | 0 | 1 | 0 | 1 | 0 | Monmouth University
NJ | 34025 | Monmouth | New York-N. New Jersey-Long Island, NY-NJ-CT | 21323 | IS70 | PT642 | OS0 | 39999998 | Misc Manuf / Indus Processes /Other Not Classified | NO | 1 |  |  | NONEGU |  | 0 |  | 611 | State DoL Projections: No Growth When Negative | 1.1156 |  | 0.007 | 0.0078093 | 1 | 0.0078093 | 0 | 0 | 0 | 1 | 0 | 0 | 0 | 1 | 0 | 1 | 0 | Monmouth University
NJ | 34025 | Monmouth | New York-N. New Jersey-Long Island, NY-NJ-CT | 21323 | IS71 | PT643 | OS0 | 39999998 | Misc Manuf / Indus Processes /Other Not Classified | NO | 1 |  |  | NONEGU |  | 0 |  | 611 | State DoL Projections: No Growth When Negative | 1.1156 |  | 0.007 | 0.0078093 | 1 | 0.0078093 | 0 | 0 | 0 | 1 | 0 | 0 | 0 | 1 | 0 | 1 | 0 | Monmouth University
NJ | 34025 | Monmouth | New York-N. New Jersey-Long Island, NY-NJ-CT | 21323 | IS72 | PT644 | OS0 | 39999998 | Misc Manuf / Indus Processes /Other Not Classified | NO | 1 |  |  | NONEGU |  | 0 |  | 611 | State DoL Projections: No Growth When Negative | 1.1156 |  | 0.007 | 0.0078093 | 1 | 0.0078093 | 0 | 0 | 0 | 1 | 0 | 0 | 0 | 1 | 0 | 1 | 0 | Monmouth University
NJ | 34025 | Monmouth | New York-N. New Jersey-Long Island, NY-NJ-CT | 21323 | IS73 | PT645 | OS0 | 39999998 | Misc Manuf / Indus Processes /Other Not Classified | NO | 1 |  |  | NONEGU |  | 0 |  | 611 | State DoL Projections: No Growth When Negative | 1.1156 |  | 0.007 | 0.0078093 | 1 | 0.0078093 | 0 | 0 | 0 | 1 | 0 | 0 | 0 | 1 | 0 | 1 | 0 | Monmouth University
NJ | 34025 | Monmouth | New York-N. New Jersey-Long Island, NY-NJ-CT | 21323 | IS74 | PT646 | OS0 | 39999998 | Misc Manuf / Indus Processes /Other Not Classified | NO | 1 |  |  | NONEGU |  | 0 |  | 611 | State DoL Projections: No Growth When Negative | 1.1156 |  | 0.034 | 0.037931 | 1 | 0.037931 | 0 | 0 | 0 | 1 | 0 | 0 | 0 | 1 | 0 | 1 | 0 | Monmouth University
NJ | 34025 | Monmouth | New York-N. New Jersey-Long Island, NY-NJ-CT | 21323 | IS75 | PT647 | OS0 | 39999998 | Misc Manuf / Indus Processes /Other Not Classified | NO | 1 |  |  | NONEGU |  | 0 |  | 611 | State DoL Projections: No Growth When Negative | 1.1156 |  | 0.01 | 0.011156 | 1 | 0.011156 | 0 | 0 | 0 | 1 | 0 | 0 | 0 | 1 | 0 | 1 | 0 | Monmouth University
NJ | 34025 | Monmouth | New York-N. New Jersey-Long Island, NY-NJ-CT | 21323 | IS76 | PT648 | OS0 | 39999998 | Misc Manuf / Indus Processes /Other Not Classified | NO | 1 |  |  | NONEGU |  | 0 |  | 611 | State DoL Projections: No Growth When Negative | 1.1156 |  | 0.019 | 0.021197 | 1 | 0.021197 | 0 | 0 | 0 | 1 | 0 | 0 | 0 | 1 | 0 | 1 | 0 | Monmouth University
NJ | 34025 | Monmouth | New York-N. New Jersey-Long Island, NY-NJ-CT | 21323 | IS78 | PT649 | OS0 | 39999998 | Misc Manuf / Indus Processes /Other Not Classified | NO | 1 |  |  | NONEGU |  | 0 |  | 611 | State DoL Projections: No Growth When Negative | 1.1156 |  | 0.01 | 0.011156 | 1 | 0.011156 | 0 | 0 | 0 | 1 | 0 | 0 | 0 | 1 | 0 | 1 | 0 | Monmouth University
NJ | 34025 | Monmouth | New York-N. New Jersey-Long Island, NY-NJ-CT | 21323 | IS79 | PT650 | OS0 | 39999998 | Misc Manuf / Indus Processes /Other Not Classified | NO | 1 |  |  | NONEGU |  | 0 |  | 611 | State DoL Projections: No Growth When Negative | 1.1156 |  | 0.182 | 0.20304 | 1 | 0.20304 | 0.01 | 0.01 | 0.011156 | 1 | 0.011156 | 0.001 | 0.0011156 | 1 | 0.0011156 | 1 | 0.0011156 | Monmouth University
NJ | 34025 | Monmouth | New York-N. New Jersey-Long Island, NY-NJ-CT | 21323 | IS80 | PT651 | OS0 | 39999998 | Misc Manuf / Indus Processes /Other Not Classified | NO | 1 |  |  | NONEGU |  | 0 |  | 611 | State DoL Projections: No Growth When Negative | 1.1156 |  | 0.025 | 0.02789 | 1 | 0.02789 | 0 | 0 | 0 | 1 | 0 | 0 | 0 | 1 | 0 | 1 | 0 | Monmouth University
NJ | 34025 | Monmouth | New York-N. New Jersey-Long Island, NY-NJ-CT | 21323 | IS81 | PT652 | OS0 | 39999998 | Misc Manuf / Indus Processes /Other Not Classified | NO | 1 |  |  | NONEGU |  | 0 |  | 611 | State DoL Projections: No Growth When Negative | 1.1156 |  | 0 | 0 | 1 | 0 | 0 | 0 | 0 | 1 | 0 | 0 | 0 | 1 | 0 | 1 | 0 | Monmouth University
NJ | 34025 | Monmouth | New York-N. New Jersey-Long Island, NY-NJ-CT | 21323 | IS83 | PT653 | OS0 | 39999998 | Misc Manuf / Indus Processes /Other Not Classified | NO | 1 |  |  | NONEGU |  | 0 |  | 611 | State DoL Projections: No Growth When Negative | 1.1156 |  | 0.018 | 0.020081 | 1 | 0.020081 | 0 | 0 | 0 | 1 | 0 | 0 | 0 | 1 | 0 | 1 | 0 | Monmouth University
NJ | 34025 | Monmouth | New York-N. New Jersey-Long Island, NY-NJ-CT | 21323 | IS84 | PT654 | OS0 | 39999998 | Misc Manuf / Indus Processes /Other Not Classified | NO | 1 |  |  | NONEGU |  | 0 |  | 611 | State DoL Projections: No Growth When Negative | 1.1156 |  | 0.01 | 0.011156 | 1 | 0.011156 | 0 | 0 | 0 | 1 | 0 | 0 | 0 | 1 | 0 | 1 | 0 | Monmouth University
NJ | 34025 | Monmouth | New York-N. New Jersey-Long Island, NY-NJ-CT | 21323 | IS86 | PT655 | OS0 | 39999998 | Misc Manuf / Indus Processes /Other Not Classified | NO | 1 |  |  | NONEGU |  | 0 |  | 611 | State DoL Projections: No Growth When Negative | 1.1156 |  | 0 | 0 | 1 | 0 | 0 | 0 | 0 | 1 | 0 | 0 | 0 | 1 | 0 | 1 | 0 | Monmouth University
NJ | 34025 | Monmouth | New York-N. New Jersey-Long Island, NY-NJ-CT | 21323 | IS87 | PT656 | OS0 | 39999998 | Misc Manuf / Indus Processes /Other Not Classified | NO | 1 |  |  | NONEGU |  | 0 |  | 611 | State DoL Projections: No Growth When Negative | 1.1156 |  | 0 | 0 | 1 | 0 | 0 | 0 | 0 | 1 | 0 | 0 | 0 | 1 | 0 | 1 | 0 | Monmouth University
NJ | 34025 | Monmouth | New York-N. New Jersey-Long Island, NY-NJ-CT | 21323 | IS88 | PT657 | OS0 | 39999998 | Misc Manuf / Indus Processes /Other Not Classified | NO | 1 |  |  | NONEGU |  | 0 |  | 611 | State DoL Projections: No Growth When Negative | 1.1156 |  | 0.014 | 0.015619 | 1 | 0.015619 | 0 | 0 | 0 | 1 | 0 | 0 | 0 | 1 | 0 | 1 | 0 | Monmouth University
NJ | 34025 | Monmouth | New York-N. New Jersey-Long Island, NY-NJ-CT | 21323 | IS89 | PT658 | OS0 | 39999998 | Misc Manuf / Indus Processes /Other Not Classified | NO | 1 |  |  | NONEGU |  | 0 |  | 611 | State DoL Projections: No Growth When Negative | 1.1156 |  | 0 | 0 | 1 | 0 | 0 | 0 | 0 | 1 | 0 | 0 | 0 | 1 | 0 | 1 | 0 | Monmouth University
NJ | 34025 | Monmouth | New York-N. New Jersey-Long Island, NY-NJ-CT | 21323 | IS90 | PT659 | OS0 | 39999998 | Misc Manuf / Indus Processes /Other Not Classified | NO | 1 |  |  | NONEGU |  | 0 |  | 611 | State DoL Projections: No Growth When Negative | 1.1156 |  | 0.087 | 0.097058 | 1 | 0.097058 | 0.01 | 0.01 | 0.011156 | 1 | 0.011156 | 0.001 | 0.0011156 | 1 | 0.0011156 | 1 | 0.0011156 | Monmouth University
NJ | 34025 | Monmouth | New York-N. New Jersey-Long Island, NY-NJ-CT | 21323 | IS91 | PT660 | OS0 | 39999998 | Misc Manuf / Indus Processes /Other Not Classified | NO | 1 |  |  | NONEGU |  | 0 |  | 611 | State DoL Projections: No Growth When Negative | 1.1156 |  | 0 | 0 | 1 | 0 | 0 | 0 | 0 | 1 | 0 | 0 | 0 | 1 | 0 | 1 | 0 | Monmouth University
NJ | 34025 | Monmouth | New York-N. New Jersey-Long Island, NY-NJ-CT | 21323 | IS92 | PT661 | OS0 | 39999998 | Misc Manuf / Indus Processes /Other Not Classified | NO | 1 |  |  | NONEGU |  | 0 |  | 611 | State DoL Projections: No Growth When Negative | 1.1156 |  | 0.005 | 0.005578 | 1 | 0.005578 | 0 | 0 | 0 | 1 | 0 | 0 | 0 | 1 | 0 | 1 | 0 | Monmouth University
NJ | 34025 | Monmouth | New York-N. New Jersey-Long Island, NY-NJ-CT | 21323 | IS93 | PT662 | OS0 | 39999998 | Misc Manuf / Indus Processes /Other Not Classified | NO | 1 |  |  | NONEGU |  | 0 |  | 611 | State DoL Projections: No Growth When Negative | 1.1156 |  | 0 | 0 | 1 | 0 | 0 | 0 | 0 | 1 | 0 | 0 | 0 | 1 | 0 | 1 | 0 | Monmouth University
NJ | 34025 | Monmouth | New York-N. New Jersey-Long Island, NY-NJ-CT | 21323 | IS94 | PT663 | OS0 | 39999998 | Misc Manuf / Indus Processes /Other Not Classified | NO | 1 |  |  | NONEGU |  | 0 |  | 611 | State DoL Projections: No Growth When Negative | 1.1156 |  | 0.02 | 0.022312 | 1 | 0.022312 | 0 | 0 | 0 | 1 | 0 | 0 | 0 | 1 | 0 | 1 | 0 | Monmouth University
NJ | 34025 | Monmouth | New York-N. New Jersey-Long Island, NY-NJ-CT | 21323 | U1 | 1 | OS1 | 10300603 | Ext Comb /Comm-Inst /Natural Gas /< 10 Million Btu/hr | NO | 1 |  |  | NONEGU |  | 9 | SCC-based | 611 | State DoL Projections: No Growth When Negative | 1.1156 | NJ ICI Boiler Rule | 0.4 | 0.44624 | 0.8 | 0.35699 | 0.03 | 0.03 | 0.033468 | 1 | 0.033468 | 0 | 0 | 1 | 0 | 1 | 0 | Monmouth University
NJ | 34025 | Monmouth | New York-N. New Jersey-Long Island, NY-NJ-CT | 21323 | U1 | 1 | OS2 | 10300501 | Ext Comb /Comm-Inst /Distillate Oil /Grades 1 and 2 Oil | NO | 1 |  |  | NONEGU |  | 9 | SCC-based | 611 | State DoL Projections: No Growth When Negative | 1.1156 | NJ ICI Boiler Rule; MANEVU Low S Fuel Oil | 0.02 | 0.022312 | 0.8 | 0.01785 | 0 | 0 | 0 | 1 | 0 | 0.02 | 0.022312 | 0.0075 | 0.00016734 | 0.0075 | 0.00016734 | Monmouth University
NJ | 34025 | Monmouth | New York-N. New Jersey-Long Island, NY-NJ-CT | 21323 | U1 | 1 | OS3 | 10300603 | Ext Comb /Comm-Inst /Natural Gas /< 10 Million Btu/hr | NO | 1 |  |  | NONEGU |  | 9 | SCC-based | 611 | State DoL Projections: No Growth When Negative | 1.1156 | NJ ICI Boiler Rule | 0.66 | 0.7363 | 0.8 | 0.58904 | 0.05 | 0.05 | 0.05578 | 1 | 0.05578 | 0 | 0 | 1 | 0 | 1 | 0 | Monmouth University
NJ | 34025 | Monmouth | New York-N. New Jersey-Long Island, NY-NJ-CT | 21323 | U1 | 1 | OS4 | 10300501 | Ext Comb /Comm-Inst /Distillate Oil /Grades 1 and 2 Oil | NO | 1 |  |  | NONEGU |  | 9 | SCC-based | 611 | State DoL Projections: No Growth When Negative | 1.1156 | NJ ICI Boiler Rule; MANEVU Low S Fuel Oil | 0.02 | 0.022312 | 0.8 | 0.01785 | 0 | 0 | 0 | 1 | 0 | 0.02 | 0.022312 | 0.0075 | 0.00016734 | 0.0075 | 0.00016734 | Monmouth University
NJ | 34025 | Monmouth | New York-N. New Jersey-Long Island, NY-NJ-CT | 21323 | U1201 | 1201 | OS1 | 10300603 | Ext Comb /Comm-Inst /Natural Gas /< 10 Million Btu/hr | NO | 1 |  |  | NONEGU |  | 9 | SCC-based | 611 | State DoL Projections: No Growth When Negative | 1.1156 | NJ ICI Boiler Rule | 0.06 | 0.066936 | 0.8 | 0.053549 | 0 | 0 | 0 | 1 | 0 | 0 | 0 | 1 | 0 | 1 | 0 | Monmouth University
NJ | 34025 | Monmouth | New York-N. New Jersey-Long Island, NY-NJ-CT | 21323 | U1301 | 1301 | OS1 | 20100101 | Int Comb /Electric Gen /Distillate Oil (Diesel) /Turbine | NO | 1 |  |  | NONEGU |  | 0 |  | 611 | State DoL Projections: No Growth When Negative | 1.1156 | MANEVU Low S Fuel Oil | 0.021 | 0.023428 | 1 | 0.023428 | 0 | 0 | 0 | 1 | 0 | 0.001 | 0.0011156 | 0.0075 | 8.3671e-06 | 0.0075 | 8.3671e-06 | Monmouth University
NJ | 34025 | Monmouth | New York-N. New Jersey-Long Island, NY-NJ-CT | 21323 | U1401 | 1401 | OS1 | 10300603 | Ext Comb /Comm-Inst /Natural Gas /< 10 Million Btu/hr | NO | 1 |  |  | NONEGU |  | 9 | SCC-based | 611 | State DoL Projections: No Growth When Negative | 1.1156 | NJ ICI Boiler Rule | 0.06 | 0.066936 | 0.8 | 0.053549 | 0 | 0 | 0 | 1 | 0 | 0 | 0 | 1 | 0 | 1 | 0 | Monmouth University
NJ | 34025 | Monmouth | New York-N. New Jersey-Long Island, NY-NJ-CT | 21323 | U1501 | 1501 | OS1 | 10300603 | Ext Comb /Comm-Inst /Natural Gas /< 10 Million Btu/hr | NO | 1 |  |  | NONEGU |  | 9 | SCC-based | 611 | State DoL Projections: No Growth When Negative | 1.1156 | NJ ICI Boiler Rule | 0.07 | 0.078093 | 0.8 | 0.062474 | 0.01 | 0.01 | 0.011156 | 1 | 0.011156 | 0 | 0 | 1 | 0 | 1 | 0 | Monmouth University
NJ | 34025 | Monmouth | New York-N. New Jersey-Long Island, NY-NJ-CT | 21323 | U1601 | 1601 | OS1 | 10300603 | Ext Comb /Comm-Inst /Natural Gas /< 10 Million Btu/hr | NO | 1 |  |  | NONEGU |  | 9 | SCC-based | 611 | State DoL Projections: No Growth When Negative | 1.1156 | NJ ICI Boiler Rule | 0.01 | 0.011156 | 0.8 | 0.0089249 | 0 | 0 | 0 | 1 | 0 | 0 | 0 | 1 | 0 | 1 | 0 | Monmouth University
NJ | 34025 | Monmouth | New York-N. New Jersey-Long Island, NY-NJ-CT | 21323 | U1701 | 1701 | OS1 | 10300603 | Ext Comb /Comm-Inst /Natural Gas /< 10 Million Btu/hr | NO | 1 |  |  | NONEGU |  | 9 | SCC-based | 611 | State DoL Projections: No Growth When Negative | 1.1156 | NJ ICI Boiler Rule | 0.08 | 0.089249 | 0.8 | 0.071399 | 0.01 | 0.01 | 0.011156 | 1 | 0.011156 | 0 | 0 | 1 | 0 | 1 | 0 | Monmouth University
NJ | 34025 | Monmouth | New York-N. New Jersey-Long Island, NY-NJ-CT | 21323 | U1801 | 1801 | OS1 | 10300603 | Ext Comb /Comm-Inst /Natural Gas /< 10 Million Btu/hr | NO | 1 |  |  | NONEGU |  | 9 | SCC-based | 611 | State DoL Projections: No Growth When Negative | 1.1156 | NJ ICI Boiler Rule | 0.05 | 0.05578 | 0.8 | 0.044624 | 0 | 0 | 0 | 1 | 0 | 0 | 0 | 1 | 0 | 1 | 0 | Monmouth University
NJ | 34025 | Monmouth | New York-N. New Jersey-Long Island, NY-NJ-CT | 21323 | U1901 | 1001 | OS1 | 10300603 | Ext Comb /Comm-Inst /Natural Gas /< 10 Million Btu/hr | NO | 1 |  |  | NONEGU |  | 9 | SCC-based | 611 | State DoL Projections: No Growth When Negative | 1.1156 | NJ ICI Boiler Rule | 0.09 | 0.1004 | 0.8 | 0.080324 | 0.01 | 0.01 | 0.011156 | 1 | 0.011156 | 0 | 0 | 1 | 0 | 1 | 0 | Monmouth University
NJ | 34025 | Monmouth | New York-N. New Jersey-Long Island, NY-NJ-CT | 21323 | U2 | 2 | OS2 | 10300501 | Ext Comb /Comm-Inst /Distillate Oil /Grades 1 and 2 Oil | NO | 1 |  |  | NONEGU |  | 9 | SCC-based | 611 | State DoL Projections: No Growth When Negative | 1.1156 | NJ ICI Boiler Rule; MANEVU Low S Fuel Oil | 0.17 | 0.18965 | 0.8 | 0.15172 | 0 | 0 | 0 | 1 | 0 | 0.24 | 0.26775 | 0.0075 | 0.0020081 | 0.0075 | 0.0020081 | Monmouth University
NJ | 34025 | Monmouth | New York-N. New Jersey-Long Island, NY-NJ-CT | 21323 | U2 | 2 | OS3 | 10300501 | Ext Comb /Comm-Inst /Distillate Oil /Grades 1 and 2 Oil | NO | 1 |  |  | NONEGU |  | 9 | SCC-based | 611 | State DoL Projections: No Growth When Negative | 1.1156 | NJ ICI Boiler Rule; MANEVU Low S Fuel Oil | 0.17 | 0.18965 | 0.8 | 0.15172 | 0 | 0 | 0 | 1 | 0 | 0.24 | 0.26775 | 0.0075 | 0.0020081 | 0.0075 | 0.0020081 | Monmouth University
NJ | 34025 | Monmouth | New York-N. New Jersey-Long Island, NY-NJ-CT | 21323 | U2 | 2 | OS4 | 10300501 | Ext Comb /Comm-Inst /Distillate Oil /Grades 1 and 2 Oil | NO | 1 |  |  | NONEGU |  | 9 | SCC-based | 611 | State DoL Projections: No Growth When Negative | 1.1156 | NJ ICI Boiler Rule; MANEVU Low S Fuel Oil | 0.16 | 0.1785 | 0.8 | 0.1428 | 0 | 0 | 0 | 1 | 0 | 0.23 | 0.25659 | 0.0075 | 0.0019244 | 0.0075 | 0.0019244 | Monmouth University
NJ | 34025 | Monmouth | New York-N. New Jersey-Long Island, NY-NJ-CT | 21323 | U2001 | 1101 | OS1 | 10300603 | Ext Comb /Comm-Inst /Natural Gas /< 10 Million Btu/hr | NO | 1 |  |  | NONEGU |  | 9 | SCC-based | 611 | State DoL Projections: No Growth When Negative | 1.1156 | NJ ICI Boiler Rule | 0.12 | 0.13387 | 0.8 | 0.1071 | 0.01 | 0.01 | 0.011156 | 1 | 0.011156 | 0 | 0 | 1 | 0 | 1 | 0 | Monmouth University
NJ | 34025 | Monmouth | New York-N. New Jersey-Long Island, NY-NJ-CT | 21323 | U201 | 201 | OS1 | 10300603 | Ext Comb /Comm-Inst /Natural Gas /< 10 Million Btu/hr | NO | 1 |  |  | NONEGU |  | 9 | SCC-based | 611 | State DoL Projections: No Growth When Negative | 1.1156 | NJ ICI Boiler Rule | 0.02 | 0.022312 | 0.8 | 0.01785 | 0 | 0 | 0 | 1 | 0 | 0 | 0 | 1 | 0 | 1 | 0 | Monmouth University
NJ | 34025 | Monmouth | New York-N. New Jersey-Long Island, NY-NJ-CT | 21323 | U22 | 22 | OS1 | 10300603 | Ext Comb /Comm-Inst /Natural Gas /< 10 Million Btu/hr | NO | 1 |  |  | NONEGU |  | 9 | SCC-based | 611 | State DoL Projections: No Growth When Negative | 1.1156 | NJ ICI Boiler Rule | 0.02 | 0.022312 | 0.8 | 0.01785 | 0 | 0 | 0 | 1 | 0 | 0 | 0 | 1 | 0 | 1 | 0 | Monmouth University
NJ | 34025 | Monmouth | New York-N. New Jersey-Long Island, NY-NJ-CT | 21323 | U22 | 22 | OS10 | 10300603 | Ext Comb /Comm-Inst /Natural Gas /< 10 Million Btu/hr | NO | 1 |  |  | NONEGU |  | 9 | SCC-based | 611 | State DoL Projections: No Growth When Negative | 1.1156 | NJ ICI Boiler Rule | 0.02 | 0.022312 | 0.8 | 0.01785 | 0 | 0 | 0 | 1 | 0 | 0 | 0 | 1 | 0 | 1 | 0 | Monmouth University
NJ | 34025 | Monmouth | New York-N. New Jersey-Long Island, NY-NJ-CT | 21323 | U22 | 22 | OS11 | 10300603 | Ext Comb /Comm-Inst /Natural Gas /< 10 Million Btu/hr | NO | 1 |  |  | NONEGU |  | 9 | SCC-based | 611 | State DoL Projections: No Growth When Negative | 1.1156 | NJ ICI Boiler Rule | 0.02 | 0.022312 | 0.8 | 0.01785 | 0 | 0 | 0 | 1 | 0 | 0 | 0 | 1 | 0 | 1 | 0 | Monmouth University
NJ | 34025 | Monmouth | New York-N. New Jersey-Long Island, NY-NJ-CT | 21323 | U22 | 22 | OS12 | 10300603 | Ext Comb /Comm-Inst /Natural Gas /< 10 Million Btu/hr | NO | 1 |  |  | NONEGU |  | 9 | SCC-based | 611 | State DoL Projections: No Growth When Negative | 1.1156 | NJ ICI Boiler Rule | 0.02 | 0.022312 | 0.8 | 0.01785 | 0 | 0 | 0 | 1 | 0 | 0 | 0 | 1 | 0 | 1 | 0 | Monmouth University
NJ | 34025 | Monmouth | New York-N. New Jersey-Long Island, NY-NJ-CT | 21323 | U22 | 22 | OS13 | 10300603 | Ext Comb /Comm-Inst /Natural Gas /< 10 Million Btu/hr | NO | 1 |  |  | NONEGU |  | 9 | SCC-based | 611 | State DoL Projections: No Growth When Negative | 1.1156 | NJ ICI Boiler Rule | 0.02 | 0.022312 | 0.8 | 0.01785 | 0 | 0 | 0 | 1 | 0 | 0 | 0 | 1 | 0 | 1 | 0 | Monmouth University
NJ | 34025 | Monmouth | New York-N. New Jersey-Long Island, NY-NJ-CT | 21323 | U22 | 22 | OS14 | 10300603 | Ext Comb /Comm-Inst /Natural Gas /< 10 Million Btu/hr | NO | 1 |  |  | NONEGU |  | 9 | SCC-based | 611 | State DoL Projections: No Growth When Negative | 1.1156 | NJ ICI Boiler Rule | 0.02 | 0.022312 | 0.8 | 0.01785 | 0 | 0 | 0 | 1 | 0 | 0 | 0 | 1 | 0 | 1 | 0 | Monmouth University
NJ | 34025 | Monmouth | New York-N. New Jersey-Long Island, NY-NJ-CT | 21323 | U22 | 22 | OS2 | 10300603 | Ext Comb /Comm-Inst /Natural Gas /< 10 Million Btu/hr | NO | 1 |  |  | NONEGU |  | 9 | SCC-based | 611 | State DoL Projections: No Growth When Negative | 1.1156 | NJ ICI Boiler Rule | 0.02 | 0.022312 | 0.8 | 0.01785 | 0 | 0 | 0 | 1 | 0 | 0 | 0 | 1 | 0 | 1 | 0 | Monmouth University
NJ | 34025 | Monmouth | New York-N. New Jersey-Long Island, NY-NJ-CT | 21323 | U22 | 22 | OS3 | 10300603 | Ext Comb /Comm-Inst /Natural Gas /< 10 Million Btu/hr | NO | 1 |  |  | NONEGU |  | 9 | SCC-based | 611 | State DoL Projections: No Growth When Negative | 1.1156 | NJ ICI Boiler Rule | 0.02 | 0.022312 | 0.8 | 0.01785 | 0 | 0 | 0 | 1 | 0 | 0 | 0 | 1 | 0 | 1 | 0 | Monmouth University
NJ | 34025 | Monmouth | New York-N. New Jersey-Long Island, NY-NJ-CT | 21323 | U22 | 22 | OS4 | 10300603 | Ext Comb /Comm-Inst /Natural Gas /< 10 Million Btu/hr | NO | 1 |  |  | NONEGU |  | 9 | SCC-based | 611 | State DoL Projections: No Growth When Negative | 1.1156 | NJ ICI Boiler Rule | 0.02 | 0.022312 | 0.8 | 0.01785 | 0 | 0 | 0 | 1 | 0 | 0 | 0 | 1 | 0 | 1 | 0 | Monmouth University
NJ | 34025 | Monmouth | New York-N. New Jersey-Long Island, NY-NJ-CT | 21323 | U22 | 22 | OS5 | 10300603 | Ext Comb /Comm-Inst /Natural Gas /< 10 Million Btu/hr | NO | 1 |  |  | NONEGU |  | 9 | SCC-based | 611 | State DoL Projections: No Growth When Negative | 1.1156 | NJ ICI Boiler Rule | 0.02 | 0.022312 | 0.8 | 0.01785 | 0 | 0 | 0 | 1 | 0 | 0 | 0 | 1 | 0 | 1 | 0 | Monmouth University
NJ | 34025 | Monmouth | New York-N. New Jersey-Long Island, NY-NJ-CT | 21323 | U22 | 22 | OS6 | 10300603 | Ext Comb /Comm-Inst /Natural Gas /< 10 Million Btu/hr | NO | 1 |  |  | NONEGU |  | 9 | SCC-based | 611 | State DoL Projections: No Growth When Negative | 1.1156 | NJ ICI Boiler Rule | 0.02 | 0.022312 | 0.8 | 0.01785 | 0 | 0 | 0 | 1 | 0 | 0 | 0 | 1 | 0 | 1 | 0 | Monmouth University
NJ | 34025 | Monmouth | New York-N. New Jersey-Long Island, NY-NJ-CT | 21323 | U22 | 22 | OS7 | 10300603 | Ext Comb /Comm-Inst /Natural Gas /< 10 Million Btu/hr | NO | 1 |  |  | NONEGU |  | 9 | SCC-based | 611 | State DoL Projections: No Growth When Negative | 1.1156 | NJ ICI Boiler Rule | 0.02 | 0.022312 | 0.8 | 0.01785 | 0 | 0 | 0 | 1 | 0 | 0 | 0 | 1 | 0 | 1 | 0 | Monmouth University
NJ | 34025 | Monmouth | New York-N. New Jersey-Long Island, NY-NJ-CT | 21323 | U22 | 22 | OS8 | 10300603 | Ext Comb /Comm-Inst /Natural Gas /< 10 Million Btu/hr | NO | 1 |  |  | NONEGU |  | 9 | SCC-based | 611 | State DoL Projections: No Growth When Negative | 1.1156 | NJ ICI Boiler Rule | 0.02 | 0.022312 | 0.8 | 0.01785 | 0 | 0 | 0 | 1 | 0 | 0 | 0 | 1 | 0 | 1 | 0 | Monmouth University
NJ | 34025 | Monmouth | New York-N. New Jersey-Long Island, NY-NJ-CT | 21323 | U22 | 22 | OS9 | 10300603 | Ext Comb /Comm-Inst /Natural Gas /< 10 Million Btu/hr | NO | 1 |  |  | NONEGU |  | 9 | SCC-based | 611 | State DoL Projections: No Growth When Negative | 1.1156 | NJ ICI Boiler Rule | 0.02 | 0.022312 | 0.8 | 0.01785 | 0 | 0 | 0 | 1 | 0 | 0 | 0 | 1 | 0 | 1 | 0 | Monmouth University
NJ | 34025 | Monmouth | New York-N. New Jersey-Long Island, NY-NJ-CT | 21323 | U25 | 25 | OS1 | 40301001 | Petrol Prod Stor-Refinery /Fixed Roof Tanks /Gasoline RVP 13: Breathing Los | NO | 1 |  |  | NONEGU |  | 0 |  | 611 | State DoL Projections: No Growth When Negative | 1.1156 |  | 0 | 0 | 1 | 0 | 0 | 0 | 0 | 1 | 0 | 0 | 0 | 1 | 0 | 1 | 0 | Monmouth University
NJ | 34025 | Monmouth | New York-N. New Jersey-Long Island, NY-NJ-CT | 21323 | U26 | 26 | OS1 | 10300603 | Ext Comb /Comm-Inst /Natural Gas /< 10 Million Btu/hr | NO | 1 |  |  | NONEGU |  | 9 | SCC-based | 611 | State DoL Projections: No Growth When Negative | 1.1156 | NJ ICI Boiler Rule | 0.03 | 0.033468 | 0.8 | 0.026775 | 0 | 0 | 0 | 1 | 0 | 0 | 0 | 1 | 0 | 1 | 0 | Monmouth University
NJ | 34025 | Monmouth | New York-N. New Jersey-Long Island, NY-NJ-CT | 21323 | U26 | 26 | OS2 | 10300603 | Ext Comb /Comm-Inst /Natural Gas /< 10 Million Btu/hr | NO | 1 |  |  | NONEGU |  | 9 | SCC-based | 611 | State DoL Projections: No Growth When Negative | 1.1156 | NJ ICI Boiler Rule | 0.03 | 0.033468 | 0.8 | 0.026775 | 0 | 0 | 0 | 1 | 0 | 0 | 0 | 1 | 0 | 1 | 0 | Monmouth University
NJ | 34025 | Monmouth | New York-N. New Jersey-Long Island, NY-NJ-CT | 21323 | U26 | 26 | OS3 | 10300603 | Ext Comb /Comm-Inst /Natural Gas /< 10 Million Btu/hr | NO | 1 |  |  | NONEGU |  | 9 | SCC-based | 611 | State DoL Projections: No Growth When Negative | 1.1156 | NJ ICI Boiler Rule | 0.03 | 0.033468 | 0.8 | 0.026775 | 0 | 0 | 0 | 1 | 0 | 0 | 0 | 1 | 0 | 1 | 0 | Monmouth University
NJ | 34025 | Monmouth | New York-N. New Jersey-Long Island, NY-NJ-CT | 21323 | U26 | 26 | OS4 | 10300603 | Ext Comb /Comm-Inst /Natural Gas /< 10 Million Btu/hr | NO | 1 |  |  | NONEGU |  | 9 | SCC-based | 611 | State DoL Projections: No Growth When Negative | 1.1156 | NJ ICI Boiler Rule | 0.03 | 0.033468 | 0.8 | 0.026775 | 0 | 0 | 0 | 1 | 0 | 0 | 0 | 1 | 0 | 1 | 0 | Monmouth University
NJ | 34025 | Monmouth | New York-N. New Jersey-Long Island, NY-NJ-CT | 21323 | U27 | 27 | OS1 | 10300603 | Ext Comb /Comm-Inst /Natural Gas /< 10 Million Btu/hr | NO | 1 |  |  | NONEGU |  | 9 | SCC-based | 611 | State DoL Projections: No Growth When Negative | 1.1156 | NJ ICI Boiler Rule | 0.09 | 0.1004 | 0.8 | 0.080324 | 0.01 | 0.01 | 0.011156 | 1 | 0.011156 | 0 | 0 | 1 | 0 | 1 | 0 | Monmouth University
NJ | 34025 | Monmouth | New York-N. New Jersey-Long Island, NY-NJ-CT | 21323 | U27 | 27 | OS2 | 10300603 | Ext Comb /Comm-Inst /Natural Gas /< 10 Million Btu/hr | NO | 1 |  |  | NONEGU |  | 9 | SCC-based | 611 | State DoL Projections: No Growth When Negative | 1.1156 | NJ ICI Boiler Rule | 0.09 | 0.1004 | 0.8 | 0.080324 | 0.01 | 0.01 | 0.011156 | 1 | 0.011156 | 0 | 0 | 1 | 0 | 1 | 0 | Monmouth University
NJ | 34025 | Monmouth | New York-N. New Jersey-Long Island, NY-NJ-CT | 21323 | U3 | 3 | OS1 | 10300501 | Ext Comb /Comm-Inst /Distillate Oil /Grades 1 and 2 Oil | NO | 1 |  |  | NONEGU |  | 9 | SCC-based | 611 | State DoL Projections: No Growth When Negative | 1.1156 | NJ ICI Boiler Rule; MANEVU Low S Fuel Oil | 0.1 | 0.11156 | 0.8 | 0.089249 | 0 | 0 | 0 | 1 | 0 | 0.15 | 0.16734 | 0.0075 | 0.0012551 | 0.0075 | 0.0012551 | Monmouth University
NJ | 34025 | Monmouth | New York-N. New Jersey-Long Island, NY-NJ-CT | 21323 | U3 | 3 | OS2 | 10300501 | Ext Comb /Comm-Inst /Distillate Oil /Grades 1 and 2 Oil | NO | 1 |  |  | NONEGU |  | 9 | SCC-based | 611 | State DoL Projections: No Growth When Negative | 1.1156 | NJ ICI Boiler Rule; MANEVU Low S Fuel Oil | 0.29 | 0.32353 | 0.8 | 0.25882 | 0 | 0 | 0 | 1 | 0 | 0.41 | 0.4574 | 0.0075 | 0.0034305 | 0.0075 | 0.0034305 | Monmouth University
NJ | 34025 | Monmouth | New York-N. New Jersey-Long Island, NY-NJ-CT | 21323 | U3 | 3 | OS3 | 10300501 | Ext Comb /Comm-Inst /Distillate Oil /Grades 1 and 2 Oil | NO | 1 |  |  | NONEGU |  | 9 | SCC-based | 611 | State DoL Projections: No Growth When Negative | 1.1156 | NJ ICI Boiler Rule; MANEVU Low S Fuel Oil | 0.32 | 0.35699 | 0.8 | 0.2856 | 0 | 0 | 0 | 1 | 0 | 0.45 | 0.50202 | 0.0075 | 0.0037652 | 0.0075 | 0.0037652 | Monmouth University
NJ | 34025 | Monmouth | New York-N. New Jersey-Long Island, NY-NJ-CT | 21323 | U4 | 4 | OS1 | 10300603 | Ext Comb /Comm-Inst /Natural Gas /< 10 Million Btu/hr | NO | 1 |  |  | NONEGU |  | 9 | SCC-based | 611 | State DoL Projections: No Growth When Negative | 1.1156 | NJ ICI Boiler Rule | 0.05 | 0.05578 | 0.8 | 0.044624 | 0 | 0 | 0 | 1 | 0 | 0 | 0 | 1 | 0 | 1 | 0 | Monmouth University
NJ | 34025 | Monmouth | New York-N. New Jersey-Long Island, NY-NJ-CT | 21323 | U4 | 4 | OS2 | 10300603 | Ext Comb /Comm-Inst /Natural Gas /< 10 Million Btu/hr | NO | 1 |  |  | NONEGU |  | 9 | SCC-based | 611 | State DoL Projections: No Growth When Negative | 1.1156 | NJ ICI Boiler Rule | 0.05 | 0.05578 | 0.8 | 0.044624 | 0 | 0 | 0 | 1 | 0 | 0 | 0 | 1 | 0 | 1 | 0 | Monmouth University
NJ | 34025 | Monmouth | New York-N. New Jersey-Long Island, NY-NJ-CT | 21323 | U4 | 4 | OS3 | 10300603 | Ext Comb /Comm-Inst /Natural Gas /< 10 Million Btu/hr | NO | 1 |  |  | NONEGU |  | 9 | SCC-based | 611 | State DoL Projections: No Growth When Negative | 1.1156 | NJ ICI Boiler Rule | 0.04 | 0.044624 | 0.8 | 0.035699 | 0 | 0 | 0 | 1 | 0 | 0 | 0 | 1 | 0 | 1 | 0 | Monmouth University
NJ | 34025 | Monmouth | New York-N. New Jersey-Long Island, NY-NJ-CT | 21323 | U401 | 401 | OS1 | 10300603 | Ext Comb /Comm-Inst /Natural Gas /< 10 Million Btu/hr | NO | 1 |  |  | NONEGU |  | 9 | SCC-based | 611 | State DoL Projections: No Growth When Negative | 1.1156 | NJ ICI Boiler Rule | 0.06 | 0.066936 | 0.8 | 0.053549 | 0 | 0 | 0 | 1 | 0 | 0 | 0 | 1 | 0 | 1 | 0 | Monmouth University
NJ | 34025 | Monmouth | New York-N. New Jersey-Long Island, NY-NJ-CT | 21323 | U501 | 501 | OS1 | 10300603 | Ext Comb /Comm-Inst /Natural Gas /< 10 Million Btu/hr | NO | 1 |  |  | NONEGU |  | 9 | SCC-based | 611 | State DoL Projections: No Growth When Negative | 1.1156 | NJ ICI Boiler Rule | 0.13 | 0.14503 | 0.8 | 0.11602 | 0.01 | 0.01 | 0.011156 | 1 | 0.011156 | 0 | 0 | 1 | 0 | 1 | 0 | Monmouth University
NJ | 34025 | Monmouth | New York-N. New Jersey-Long Island, NY-NJ-CT | 21323 | U601 | 501 | OS1 | 10300603 | Ext Comb /Comm-Inst /Natural Gas /< 10 Million Btu/hr | NO | 1 |  |  | NONEGU |  | 9 | SCC-based | 611 | State DoL Projections: No Growth When Negative | 1.1156 | NJ ICI Boiler Rule | 0.13 | 0.14503 | 0.8 | 0.11602 | 0.01 | 0.01 | 0.011156 | 1 | 0.011156 | 0 | 0 | 1 | 0 | 1 | 0 | Monmouth University
NJ | 34025 | Monmouth | New York-N. New Jersey-Long Island, NY-NJ-CT | 21323 | U7 | 7 | OS1 | 10300501 | Ext Comb /Comm-Inst /Distillate Oil /Grades 1 and 2 Oil | NO | 1 |  |  | NONEGU |  | 9 | SCC-based | 611 | State DoL Projections: No Growth When Negative | 1.1156 | NJ ICI Boiler Rule; MANEVU Low S Fuel Oil | 0.22 | 0.24543 | 0.8 | 0.19635 | 0 | 0 | 0 | 1 | 0 | 0.31 | 0.34584 | 0.0075 | 0.0025938 | 0.0075 | 0.0025938 | Monmouth University
NJ | 34025 | Monmouth | New York-N. New Jersey-Long Island, NY-NJ-CT | 21323 | U7 | 7 | OS2 | 10300501 | Ext Comb /Comm-Inst /Distillate Oil /Grades 1 and 2 Oil | NO | 1 |  |  | NONEGU |  | 9 | SCC-based | 611 | State DoL Projections: No Growth When Negative | 1.1156 | NJ ICI Boiler Rule; MANEVU Low S Fuel Oil | 0.59 | 0.65821 | 0.8 | 0.52657 | 0.01 | 0.01 | 0.011156 | 1 | 0.011156 | 0.84 | 0.93711 | 0.0075 | 0.0070283 | 0.0075 | 0.0070283 | Monmouth University
NJ | 34025 | Monmouth | New York-N. New Jersey-Long Island, NY-NJ-CT | 21323 | U701 | 701 | OS1 | 20100201 | Int Comb /Electric Gen /Natural Gas /Turbine | NO | 1 |  |  | NONEGU |  | 0 |  | 611 | State DoL Projections: No Growth When Negative | 1.1156 |  | 0.006 | 0.0066936 | 1 | 0.0066936 | 0 | 0 | 0 | 1 | 0 | 0 | 0 | 1 | 0 | 1 | 0 | Monmouth University
NJ | 34025 | Monmouth | New York-N. New Jersey-Long Island, NY-NJ-CT | 21323 | U801 | 801 | OS1 | 20100201 | Int Comb /Electric Gen /Natural Gas /Turbine | NO | 1 |  |  | NONEGU |  | 0 |  | 611 | State DoL Projections: No Growth When Negative | 1.1156 |  | 0.008 | 0.0089249 | 1 | 0.0089249 | 0 | 0 | 0 | 1 | 0 | 0 | 0 | 1 | 0 | 1 | 0 | Monmouth University
NJ | 34025 | Monmouth | New York-N. New Jersey-Long Island, NY-NJ-CT | 21323 | U901 | 901 | OS1 | 20100201 | Int Comb /Electric Gen /Natural Gas /Turbine | NO | 1 |  |  | NONEGU |  | 0 |  | 611 | State DoL Projections: No Growth When Negative | 1.1156 |  | 0.009 | 0.01004 | 1 | 0.01004 | 0 | 0 | 0 | 1 | 0 | 0 | 0 | 1 | 0 | 1 | 0 | Monmouth University
NJ | 34025 | Monmouth | New York-N. New Jersey-Long Island, NY-NJ-CT | 21324 | IS1 | 701 | OS0 | 39999998 | Misc Manuf / Indus Processes /Other Not Classified | NO | 1 |  |  | NONEGU |  | 0 |  | 622 | State DoL Projections: No Growth When Negative | 1 |  | 0.227 | 0.227 | 1 | 0.227 | 0.02 | 0.02 | 0.02 | 1 | 0.02 | 0.001 | 0.001 | 1 | 0.001 | 1 | 0.001 | Jersey Shore University Medical Center
NJ | 34025 | Monmouth | New York-N. New Jersey-Long Island, NY-NJ-CT | 21324 | IS2 | 701 | OS0 | 39999998 | Misc Manuf / Indus Processes /Other Not Classified | NO | 1 |  |  | NONEGU |  | 0 |  | 622 | State DoL Projections: No Growth When Negative | 1 |  | 0.054 | 0.054 | 1 | 0.054 | 0 | 0 | 0 | 1 | 0 | 0 | 0 | 1 | 0 | 1 | 0 | Jersey Shore University Medical Center
NJ | 34025 | Monmouth | New York-N. New Jersey-Long Island, NY-NJ-CT | 21324 | IS5 | 701 | OS0 | 39999998 | Misc Manuf / Indus Processes /Other Not Classified | NO | 1 |  |  | NONEGU |  | 0 |  | 622 | State DoL Projections: No Growth When Negative | 1 |  | 0.059 | 0.059 | 1 | 0.059 | 0.01 | 0.01 | 0.01 | 1 | 0.01 | 0 | 0 | 1 | 0 | 1 | 0 | Jersey Shore University Medical Center
NJ | 34025 | Monmouth | New York-N. New Jersey-Long Island, NY-NJ-CT | 21324 | IS6 | 701 | OS0 | 39999998 | Misc Manuf / Indus Processes /Other Not Classified | NO | 1 |  |  | NONEGU |  | 0 |  | 622 | State DoL Projections: No Growth When Negative | 1 |  | 0.05 | 0.05 | 1 | 0.05 | 0 | 0 | 0 | 1 | 0 | 0 | 0 | 1 | 0 | 1 | 0 | Jersey Shore University Medical Center
NJ | 34025 | Monmouth | New York-N. New Jersey-Long Island, NY-NJ-CT | 21324 | IS7 | 701 | OS0 | 39999998 | Misc Manuf / Indus Processes /Other Not Classified | NO | 1 |  |  | NONEGU |  | 0 |  | 622 | State DoL Projections: No Growth When Negative | 1 |  | 0 | 0 | 1 | 0 | 0 | 0 | 0 | 1 | 0 | 0 | 0 | 1 | 0 | 1 | 0 | Jersey Shore University Medical Center
NJ | 34025 | Monmouth | New York-N. New Jersey-Long Island, NY-NJ-CT | 21324 | IS8 | 701 | OS0 | 39999998 | Misc Manuf / Indus Processes /Other Not Classified | NO | 1 |  |  | NONEGU |  | 0 |  | 622 | State DoL Projections: No Growth When Negative | 1 |  | 0 | 0 | 1 | 0 | 0 | 0 | 0 | 1 | 0 | 0 | 0 | 1 | 0 | 1 | 0 | Jersey Shore University Medical Center
NJ | 34025 | Monmouth | New York-N. New Jersey-Long Island, NY-NJ-CT | 21324 | U10 | 12 | OS1 | 20100101 | Int Comb /Electric Gen /Distillate Oil (Diesel) /Turbine | NO | 1 |  |  | NONEGU |  | 0 |  | 622 | State DoL Projections: No Growth When Negative | 1 | MANEVU Low S Fuel Oil | 0.093 | 0.093 | 1 | 0.093 | 0 | 0 | 0 | 1 | 0 | 0.006 | 0.006 | 0.0075 | 4.5e-05 | 0.0075 | 4.5e-05 | Jersey Shore University Medical Center
NJ | 34025 | Monmouth | New York-N. New Jersey-Long Island, NY-NJ-CT | 21324 | U12 | 9 | OS1 | 20100101 | Int Comb /Electric Gen /Distillate Oil (Diesel) /Turbine | NO | 1 |  |  | NONEGU |  | 0 |  | 622 | State DoL Projections: No Growth When Negative | 1 | MANEVU Low S Fuel Oil | 0.216 | 0.216 | 1 | 0.216 | 0 | 0 | 0 | 1 | 0 | 0.014 | 0.014 | 0.0075 | 0.000105 | 0.0075 | 0.000105 | Jersey Shore University Medical Center
NJ | 34025 | Monmouth | New York-N. New Jersey-Long Island, NY-NJ-CT | 21324 | U13 | 1 | OS1 | 20100101 | Int Comb /Electric Gen /Distillate Oil (Diesel) /Turbine | NO | 1 |  |  | NONEGU |  | 0 |  | 622 | State DoL Projections: No Growth When Negative | 1 | MANEVU Low S Fuel Oil | 0.336 | 0.336 | 1 | 0.336 | 0.01 | 0.01 | 0.01 | 1 | 0.01 | 0.021 | 0.021 | 0.0075 | 0.0001575 | 0.0075 | 0.0001575 | Jersey Shore University Medical Center
NJ | 34025 | Monmouth | New York-N. New Jersey-Long Island, NY-NJ-CT | 21324 | U15 | 1502 | OS4 | 10300502 | Ext Comb /Comm-Inst /Distillate Oil /10-100 Million Btu/hr ** | NO | 1 |  |  | NONEGU |  | 55 | SCC-based | 622 | State DoL Projections: No Growth When Negative | 1 | NJ ICI Boiler Rule; MANEVU Low S Fuel Oil | 0.12 | 0.12 | 0.73 | 0.0876 | 0 | 0 | 0 | 1 | 0 | 0.17 | 0.17 | 0.0075 | 0.001275 | 0.0075 | 0.001275 | Jersey Shore University Medical Center
NJ | 34025 | Monmouth | New York-N. New Jersey-Long Island, NY-NJ-CT | 21324 | U15 | 1503 | OS5 | 10300602 | Ext Comb /Comm-Inst /Natural Gas /10-100 Million Btu/hr | NO | 1 |  |  | NONEGU |  | 55 | SCC-based | 622 | State DoL Projections: No Growth When Negative | 1 | NJ ICI Boiler Rule | 1.26 | 1.26 | 0.6 | 0.756 | 0.1 | 0.1 | 0.1 | 1 | 0.1 | 0.01 | 0.01 | 1 | 0.01 | 1 | 0.01 | Jersey Shore University Medical Center
NJ | 34025 | Monmouth | New York-N. New Jersey-Long Island, NY-NJ-CT | 21324 | U15 | 1504 | OS1 | 10300602 | Ext Comb /Comm-Inst /Natural Gas /10-100 Million Btu/hr | NO | 1 |  |  | NONEGU |  | 55 | SCC-based | 622 | State DoL Projections: No Growth When Negative | 1 | NJ ICI Boiler Rule | 3.27 | 3.27 | 0.6 | 1.962 | 0.25 | 0.25 | 0.25 | 1 | 0.25 | 0.02 | 0.02 | 1 | 0.02 | 1 | 0.02 | Jersey Shore University Medical Center
NJ | 34025 | Monmouth | New York-N. New Jersey-Long Island, NY-NJ-CT | 21324 | U15 | 1504 | OS2 | 10300502 | Ext Comb /Comm-Inst /Distillate Oil /10-100 Million Btu/hr ** | NO | 1 |  |  | NONEGU |  | 55 | SCC-based | 622 | State DoL Projections: No Growth When Negative | 1 | NJ ICI Boiler Rule; MANEVU Low S Fuel Oil | 0.38 | 0.38 | 0.73 | 0.2774 | 0.01 | 0.01 | 0.01 | 1 | 0.01 | 0.54 | 0.54 | 0.0075 | 0.00405 | 0.0075 | 0.00405 | Jersey Shore University Medical Center
NJ | 34025 | Monmouth | New York-N. New Jersey-Long Island, NY-NJ-CT | 21324 | U6 | 8 | OS1 | 20100101 | Int Comb /Electric Gen /Distillate Oil (Diesel) /Turbine | NO | 1 |  |  | NONEGU |  | 0 |  | 622 | State DoL Projections: No Growth When Negative | 1 | MANEVU Low S Fuel Oil | 0.592 | 0.592 | 1 | 0.592 | 0.01 | 0.01 | 0.01 | 1 | 0.01 | 0.037 | 0.037 | 0.0075 | 0.0002775 | 0.0075 | 0.0002775 | Jersey Shore University Medical Center
NJ | 34025 | Monmouth | New York-N. New Jersey-Long Island, NY-NJ-CT | 21351 | FG1 | FUG001 | OS0 | 39999998 | Misc Manuf / Indus Processes /Other Not Classified | NO | 1 |  |  | NONEGU |  |  |  | 562 | State DoL Projections: No Growth When Negative | 1.0722 |  | 0 | 0 | 1 | 0 | 0.02 | 0.02 | 0.021445 | 1 | 0.021445 | 0 | 0 | 1 | 0 | 1 | 0 | Monmouth County Reclamation Center
NJ | 34025 | Monmouth | New York-N. New Jersey-Long Island, NY-NJ-CT | 21351 | IS0 | 12 | OS0 | 39999998 | Misc Manuf / Indus Processes /Other Not Classified | NO | 1 |  |  | NONEGU |  | 0 |  | 562 | State DoL Projections: No Growth When Negative | 1.0722 |  | 0.011 | 0.011795 | 1 | 0.011795 | 0 | 0 | 0 | 1 | 0 | 0.015 | 0.016084 | 1 | 0.016084 | 1 | 0.016084 | Monmouth County Reclamation Center
NJ | 34025 | Monmouth | New York-N. New Jersey-Long Island, NY-NJ-CT | 21351 | U1 | FUG001 | OS1 | 50100410 | Waste Disp-Govt /Landfill Dump /Waste Gas Destruction: Waste Gas Flares | NO | 1 |  |  | NONEGU |  |  |  | 562 | State DoL Projections: No Growth When Negative | 1.0722 |  | 0 | 0 | 1 | 0 | 0 | 0 | 0 | 1 | 0 | 0 | 0 | 1 | 0 | 1 | 0 | Monmouth County Reclamation Center
NJ | 34025 | Monmouth | New York-N. New Jersey-Long Island, NY-NJ-CT | 21351 | U19 | 109 | OS1 | 20300301 | Int Comb /Comm-Inst /Gasoline /Reciprocating | NO | 1 |  |  | NONEGU |  | 0 |  | 562 | State DoL Projections: No Growth When Negative | 1.0722 | 2010 RICE MACT | 0.047 | 0.050396 | 0.6204 | 0.031265 | 0 | 0 | 0 | 1 | 0 | 0.003 | 0.0032167 | 1 | 0.0032167 | 1 | 0.0032167 | Monmouth County Reclamation Center
NJ | 34025 | Monmouth | New York-N. New Jersey-Long Island, NY-NJ-CT | 21351 | U2 | 3 | OS2 | 50100410 | Waste Disp-Govt /Landfill Dump /Waste Gas Destruction: Waste Gas Flares | NO | 1 |  |  | NONEGU |  | 0 |  | 562 | State DoL Projections: No Growth When Negative | 1.0722 |  | 0.004 | 0.004289 | 1 | 0.004289 | 0 | 0 | 0 | 1 | 0 | 0.008 | 0.008578 | 1 | 0.008578 | 1 | 0.008578 | Monmouth County Reclamation Center
NJ | 34025 | Monmouth | New York-N. New Jersey-Long Island, NY-NJ-CT | 21351 | U24 | 26 | OS1 | 20200102 | Int Comb /Industrial /Distillate Oil (Diesel) /Reciprocating | NO | 1 |  |  | NONEGU |  | 0 |  | 562 | State DoL Projections: No Growth When Negative | 1.0722 | 2010 RICE MACT; MANEVU Low S Fuel Oil | 0.005 | 0.0053612 | 1 | 0.0053612 | 0 | 0 | 0 | 0.8486 | 0 | 0 | 0 | 0.0075 | 0 | 0.0075 | 0 | Monmouth County Reclamation Center
NJ | 34025 | Monmouth | New York-N. New Jersey-Long Island, NY-NJ-CT | 21351 | U25 | 27 | OS1 | 50100401 | Waste Disp-Govt /Landfill Dump /Unpaved Road Traffic | YES | 0.54682 |  |  | NONEGU |  | 0 |  | 562 | State DoL Projections: No Growth When Negative | 1.0722 |  | 0 | 0 | 1 | 0 | 0.01 | 0.0054682 | 0.0058632 | 1 | 0.0058632 | 0 | 0 | 1 | 0 | 1 | 0 | Monmouth County Reclamation Center
NJ | 34025 | Monmouth | New York-N. New Jersey-Long Island, NY-NJ-CT | 21351 | U25 | 27 | OS2 | 50100401 | Waste Disp-Govt /Landfill Dump /Unpaved Road Traffic | YES | 0.54682 |  |  | NONEGU |  | 0 |  | 562 | State DoL Projections: No Growth When Negative | 1.0722 |  | 0 | 0 | 1 | 0 | 0.01 | 0.0054682 | 0.0058632 | 1 | 0.0058632 | 0 | 0 | 1 | 0 | 1 | 0 | Monmouth County Reclamation Center
NJ | 34025 | Monmouth | New York-N. New Jersey-Long Island, NY-NJ-CT | 21351 | U25 | 27 | OS3 | 50100401 | Waste Disp-Govt /Landfill Dump /Unpaved Road Traffic | YES | 0.54682 |  |  | NONEGU |  | 0 |  | 562 | State DoL Projections: No Growth When Negative | 1.0722 |  | 0 | 0 | 1 | 0 | 0 | 0 | 0 | 1 | 0 | 0 | 0 | 1 | 0 | 1 | 0 | Monmouth County Reclamation Center
NJ | 34025 | Monmouth | New York-N. New Jersey-Long Island, NY-NJ-CT | 21351 | U3 | 101 | OS2 | 50100410 | Waste Disp-Govt /Landfill Dump /Waste Gas Destruction: Waste Gas Flares | NO | 1 |  |  | NONEGU |  | 0 |  | 562 | State DoL Projections: No Growth When Negative | 1.0722 |  | 1.769 | 1.8968 | 1 | 1.8968 | 0.71 | 0.71 | 0.7613 | 1 | 0.7613 | 0.898 | 0.96288 | 1 | 0.96288 | 1 | 0.96288 | Monmouth County Reclamation Center
NJ | 34025 | Monmouth | New York-N. New Jersey-Long Island, NY-NJ-CT | 21351 | U4 | 4 | OS1 | 50100401 | Waste Disp-Govt /Landfill Dump /Unpaved Road Traffic | YES | 0.54682 |  |  | NONEGU |  | 0 |  | 562 | State DoL Projections: No Growth When Negative | 1.0722 |  | 0 | 0 | 1 | 0 | 0.57 | 0.31169 | 0.33421 | 1 | 0.33421 | 0 | 0 | 1 | 0 | 1 | 0 | Monmouth County Reclamation Center
NJ | 34025 | Monmouth | New York-N. New Jersey-Long Island, NY-NJ-CT | 21351 | U4 | 5 | OS2 | 50100401 | Waste Disp-Govt /Landfill Dump /Unpaved Road Traffic | YES | 0.54682 |  |  | NONEGU |  | 0 |  | 562 | State DoL Projections: No Growth When Negative | 1.0722 |  | 0 | 0 | 1 | 0 | 0.57 | 0.31169 | 0.33421 | 1 | 0.33421 | 0 | 0 | 1 | 0 | 1 | 0 | Monmouth County Reclamation Center
NJ | 34025 | Monmouth | New York-N. New Jersey-Long Island, NY-NJ-CT | 21351 | U4 | 6 | OS3 | 50100401 | Waste Disp-Govt /Landfill Dump /Unpaved Road Traffic | YES | 0.54682 |  |  | NONEGU |  | 0 |  | 562 | State DoL Projections: No Growth When Negative | 1.0722 |  | 0 | 0 | 1 | 0 | 0.4 | 0.21873 | 0.23453 | 1 | 0.23453 | 0 | 0 | 1 | 0 | 1 | 0 | Monmouth County Reclamation Center
NJ | 34025 | Monmouth | New York-N. New Jersey-Long Island, NY-NJ-CT | 21351 | U4 | 7 | OS4 | 50100401 | Waste Disp-Govt /Landfill Dump /Unpaved Road Traffic | YES | 0.54682 |  |  | NONEGU |  | 0 |  | 562 | State DoL Projections: No Growth When Negative | 1.0722 |  | 0 | 0 | 1 | 0 | 0.07 | 0.038277 | 0.041043 | 1 | 0.041043 | 0 | 0 | 1 | 0 | 1 | 0 | Monmouth County Reclamation Center
NJ | 34025 | Monmouth | New York-N. New Jersey-Long Island, NY-NJ-CT | 21351 | U5 | 22 | OS1 | 10200503 | Ext Comb /Industrial /Distillate Oil /< 10 Million Btu/hr ** | NO | 1 |  |  | NONEGU |  | 9 | SCC-based | 562 | State DoL Projections: No Growth When Negative | 1.0722 | NJ ICI Boiler Rule; MANEVU Low S Fuel Oil | 0.07 | 0.075057 | 0.8 | 0.060046 | 0 | 0 | 0 | 1 | 0 | 0.11 | 0.11795 | 0.0075 | 0.0008846 | 0.0075 | 0.0008846 | Monmouth County Reclamation Center
NJ | 34025 | Monmouth | New York-N. New Jersey-Long Island, NY-NJ-CT | 21351 | U6 | 10 | OS1 | 40301001 | Petrol Prod Stor-Refinery /Fixed Roof Tanks /Gasoline RVP 13: Breathing Los | NO | 1 |  |  | NONEGU |  | 0 |  | 562 | State DoL Projections: No Growth When Negative | 1.0722 |  | 0 | 0 | 1 | 0 | 0 | 0 | 0 | 1 | 0 | 0 | 0 | 1 | 0 | 1 | 0 | Monmouth County Reclamation Center
NJ | 34025 | Monmouth | New York-N. New Jersey-Long Island, NY-NJ-CT | 21351 | U7 | 8 | OS1 | 20300101 | Int Comb /Comm-Inst /Distillate Oil (Diesel) /Reciprocating | NO | 1 |  |  | NONEGU |  | 0 |  | 562 | State DoL Projections: No Growth When Negative | 1.0722 | 2010 RICE MACT; MANEVU Low S Fuel Oil | 0.01 | 0.010722 | 1 | 0.010722 | 0 | 0 | 0 | 0.8486 | 0 | 0.001 | 0.0010722 | 0.0075 | 8.0419e-06 | 0.0075 | 8.0419e-06 | Monmouth County Reclamation Center
NJ | 34025 | Monmouth | New York-N. New Jersey-Long Island, NY-NJ-CT | 21351 | U8 | 9 | OS1 | 20300101 | Int Comb /Comm-Inst /Distillate Oil (Diesel) /Reciprocating | NO | 1 |  |  | NONEGU |  | 0 |  | 562 | State DoL Projections: No Growth When Negative | 1.0722 | 2010 RICE MACT; MANEVU Low S Fuel Oil | 0.074 | 0.079346 | 1 | 0.079346 | 0.01 | 0.01 | 0.010722 | 0.8486 | 0.0090991 | 0.005 | 0.0053612 | 0.0075 | 4.0209e-05 | 0.0075 | 4.0209e-05 | Monmouth County Reclamation Center
NJ | 34025 | Monmouth | New York-N. New Jersey-Long Island, NY-NJ-CT | 21473 | IS1 | 3 | OS0 | 39999998 | Misc Manuf / Indus Processes /Other Not Classified | NO | 1 |  |  | NONEGU |  | 0 |  | 323 | State DoL Projections: No Growth When Negative | 1 |  | 0.096 | 0.096 | 1 | 0.096 | 0 | 0 | 0 | 1 | 0 | 0.001 | 0.001 | 1 | 0.001 | 1 | 0.001 | Hatteras Press Inc.
NJ | 34025 | Monmouth | New York-N. New Jersey-Long Island, NY-NJ-CT | 21473 | IS2 | 3 | OS0 | 39999998 | Misc Manuf / Indus Processes /Other Not Classified | NO | 1 |  |  | NONEGU |  | 0 |  | 323 | State DoL Projections: No Growth When Negative | 1 |  | 0.015 | 0.015 | 1 | 0.015 | 0 | 0 | 0 | 1 | 0 | 0 | 0 | 1 | 0 | 1 | 0 | Hatteras Press Inc.
NJ | 34025 | Monmouth | New York-N. New Jersey-Long Island, NY-NJ-CT | 21473 | IS3 | 3 | OS0 | 39999998 | Misc Manuf / Indus Processes /Other Not Classified | NO | 1 |  |  | NONEGU |  | 0 |  | 323 | State DoL Projections: No Growth When Negative | 1 |  | 0.018 | 0.018 | 1 | 0.018 | 0 | 0 | 0 | 1 | 0 | 0 | 0 | 1 | 0 | 1 | 0 | Hatteras Press Inc.
NJ | 34025 | Monmouth | New York-N. New Jersey-Long Island, NY-NJ-CT | 21473 | U1 | PT664 | OS0 | 39999998 | Misc Manuf / Indus Processes /Other Not Classified | NO | 1 |  |  | NONEGU |  | 0 |  | 323 | State DoL Projections: No Growth When Negative | 1 |  | 0 | 0 | 1 | 0 | 0 | 0 | 0 | 1 | 0 | 0 | 0 | 1 | 0 | 1 | 0 | Hatteras Press Inc.
NJ | 34025 | Monmouth | New York-N. New Jersey-Long Island, NY-NJ-CT | OFFSET99999 | 99 | 9 | 99 | 2399000000 | Industrial Processes:NEC | NO | 1 |  |  | NONEGU |  | 0 |  |  | No Growth | #REF! |  | 0 | 37.4775 | 1 | 37.4775 | 0 | 0 | 3.0523 | 1 | 3.0523 | 0 | 6.4845 | 1 | 6.4845 | 1 | 6.4845 | Generic Source - Emission Offsets
NJ | 34027 | Morris | New York-N. New Jersey-Long Island, NY-NJ-CT | 25004 | FG2 | FUG001 | OS0 | 39999998 | Misc Manuf / Indus Processes /Other Not Classified | NO | 1 |  |  | NONEGU |  |  |  | 325 | State DoL Projections: No Growth When Negative | 1 |  | 0 | 0 | 1 | 0 | 0 | 0 | 0 | 1 | 0 | 0 | 0 | 1 | 0 | 1 | 0 | COLGATE-PALMOLIVE CO
NJ | 34027 | Morris | New York-N. New Jersey-Long Island, NY-NJ-CT | 25004 | IS2 | PT665 | OS0 | 39999998 | Misc Manuf / Indus Processes /Other Not Classified | NO | 1 |  |  | NONEGU |  | 0 |  | 325 | State DoL Projections: No Growth When Negative | 1 |  | 0.012 | 0.012 | 1 | 0.012 | 0 | 0 | 0 | 1 | 0 | 0.001 | 0.001 | 1 | 0.001 | 1 | 0.001 | COLGATE-PALMOLIVE CO
NJ | 34027 | Morris | New York-N. New Jersey-Long Island, NY-NJ-CT | 25004 | IS3 | PT666 | OS0 | 39999998 | Misc Manuf / Indus Processes /Other Not Classified | NO | 1 |  |  | NONEGU |  | 0 |  | 325 | State DoL Projections: No Growth When Negative | 1 |  | 0.243 | 0.243 | 1 | 0.243 | 0 | 0 | 0 | 1 | 0 | 0.001 | 0.001 | 1 | 0.001 | 1 | 0.001 | COLGATE-PALMOLIVE CO
NJ | 34027 | Morris | New York-N. New Jersey-Long Island, NY-NJ-CT | 25004 | IS4 | PT667 | OS0 | 39999998 | Misc Manuf / Indus Processes /Other Not Classified | NO | 1 |  |  | NONEGU |  | 0 |  | 325 | State DoL Projections: No Growth When Negative | 1 |  | 0 | 0 | 1 | 0 | 0 | 0 | 0 | 1 | 0 | 0 | 0 | 1 | 0 | 1 | 0 | COLGATE-PALMOLIVE CO
NJ | 34027 | Morris | New York-N. New Jersey-Long Island, NY-NJ-CT | 25004 | IS5 | PT668 | OS0 | 39999998 | Misc Manuf / Indus Processes /Other Not Classified | NO | 1 |  |  | NONEGU |  | 0 |  | 325 | State DoL Projections: No Growth When Negative | 1 |  | 0 | 0 | 1 | 0 | 0 | 0 | 0 | 1 | 0 | 0 | 0 | 1 | 0 | 1 | 0 | COLGATE-PALMOLIVE CO
NJ | 34027 | Morris | New York-N. New Jersey-Long Island, NY-NJ-CT | 25004 | IS6 | PT669 | OS0 | 39999998 | Misc Manuf / Indus Processes /Other Not Classified | NO | 1 |  |  | NONEGU |  | 0 |  | 325 | State DoL Projections: No Growth When Negative | 1 |  | 0 | 0 | 1 | 0 | 0 | 0 | 0 | 1 | 0 | 0 | 0 | 1 | 0 | 1 | 0 | COLGATE-PALMOLIVE CO
NJ | 34027 | Morris | New York-N. New Jersey-Long Island, NY-NJ-CT | 25004 | IS7 | PT670 | OS0 | 39999998 | Misc Manuf / Indus Processes /Other Not Classified | NO | 1 |  |  | NONEGU |  | 0 |  | 325 | State DoL Projections: No Growth When Negative | 1 |  | 0 | 0 | 1 | 0 | 0 | 0 | 0 | 1 | 0 | 0 | 0 | 1 | 0 | 1 | 0 | COLGATE-PALMOLIVE CO
NJ | 34027 | Morris | New York-N. New Jersey-Long Island, NY-NJ-CT | 25004 | IS8 | PT671 | OS0 | 39999998 | Misc Manuf / Indus Processes /Other Not Classified | NO | 1 |  |  | NONEGU |  | 0 |  | 325 | State DoL Projections: No Growth When Negative | 1 |  | 0 | 0 | 1 | 0 | 0 | 0 | 0 | 1 | 0 | 0 | 0 | 1 | 0 | 1 | 0 | COLGATE-PALMOLIVE CO
NJ | 34027 | Morris | New York-N. New Jersey-Long Island, NY-NJ-CT | 25004 | U1 | 1 | OS1 | 30180001 | Chem Manuf /General Processes /Fugitive Leaks | NO | 1 |  |  | NONEGU |  | 0 |  | 325 | State DoL Projections: No Growth When Negative | 1 |  | 0 | 0 | 1 | 0 | 0 | 0 | 0 | 1 | 0 | 0 | 0 | 1 | 0 | 1 | 0 | COLGATE-PALMOLIVE CO
NJ | 34027 | Morris | New York-N. New Jersey-Long Island, NY-NJ-CT | 25004 | U1 | 1 | OS2 | 30180001 | Chem Manuf /General Processes /Fugitive Leaks | NO | 1 |  |  | NONEGU |  | 0 |  | 325 | State DoL Projections: No Growth When Negative | 1 |  | 0 | 0 | 1 | 0 | 0 | 0 | 0 | 1 | 0 | 0 | 0 | 1 | 0 | 1 | 0 | COLGATE-PALMOLIVE CO
NJ | 34027 | Morris | New York-N. New Jersey-Long Island, NY-NJ-CT | 25004 | U1 | 1 | OS3 | 30180001 | Chem Manuf /General Processes /Fugitive Leaks | NO | 1 |  |  | NONEGU |  | 0 |  | 325 | State DoL Projections: No Growth When Negative | 1 |  | 0 | 0 | 1 | 0 | 0 | 0 | 0 | 1 | 0 | 0 | 0 | 1 | 0 | 1 | 0 | COLGATE-PALMOLIVE CO
NJ | 34027 | Morris | New York-N. New Jersey-Long Island, NY-NJ-CT | 25004 | U1 | 2 | OS4 | 30180001 | Chem Manuf /General Processes /Fugitive Leaks | NO | 1 |  |  | NONEGU |  | 0 |  | 325 | State DoL Projections: No Growth When Negative | 1 |  | 0 | 0 | 1 | 0 | 0 | 0 | 0 | 1 | 0 | 0 | 0 | 1 | 0 | 1 | 0 | COLGATE-PALMOLIVE CO
NJ | 34027 | Morris | New York-N. New Jersey-Long Island, NY-NJ-CT | 25004 | U100 | 101 | OS101 | 20200204 | Int Comb /Industrial /Natural Gas /Reciprocating: Cogeneration | NO | 1 |  |  | NONEGU |  | 0 |  | 325 | State DoL Projections: No Growth When Negative | 1 | 2010 MACT RICE | 1.46 | 1.46 | 0.8747 | 1.2771 | 0 | 0 | 0 | 1 | 0 | 0.02 | 0.02 | 1 | 0.02 | 1 | 0.02 | COLGATE-PALMOLIVE CO
NJ | 34027 | Morris | New York-N. New Jersey-Long Island, NY-NJ-CT | 25004 | U104 | 1041 | OS1 | 10200602 | Ext Comb /Industrial /Natural Gas /10-100 Million Btu/hr | NO | 1 |  |  | NONEGU |  | 55 | SCC-based | 325 | State DoL Projections: No Growth When Negative | 1 | NJ ICI Boiler Rule | 0.094 | 0.094 | 0.6 | 0.0564 | 0 | 0 | 0 | 1 | 0 | 0.005 | 0.005 | 1 | 0.005 | 1 | 0.005 | COLGATE-PALMOLIVE CO
NJ | 34027 | Morris | New York-N. New Jersey-Long Island, NY-NJ-CT | 25004 | U104 | 1041 | OS2 | 10200501 | Ext Comb /Industrial /Distillate Oil /Grades 1 and 2 Oil | NO | 1 |  |  | NONEGU |  | 55 | SCC-based | 325 | State DoL Projections: No Growth When Negative | 1 | NJ ICI Boiler Rule; MANEVU Low S Fuel Oil | 0.145 | 0.145 | 0.73 | 0.10585 | 0 | 0 | 0 | 1 | 0 | 0.253 | 0.253 | 0.0075 | 0.0018975 | 0.0075 | 0.0018975 | COLGATE-PALMOLIVE CO
NJ | 34027 | Morris | New York-N. New Jersey-Long Island, NY-NJ-CT | 25004 | U104 | 1042 | OS3 | 10200602 | Ext Comb /Industrial /Natural Gas /10-100 Million Btu/hr | NO | 1 |  |  | NONEGU |  | 55 | SCC-based | 325 | State DoL Projections: No Growth When Negative | 1 | NJ ICI Boiler Rule | 0.094 | 0.094 | 0.6 | 0.0564 | 0 | 0 | 0 | 1 | 0 | 0.005 | 0.005 | 1 | 0.005 | 1 | 0.005 | COLGATE-PALMOLIVE CO
NJ | 34027 | Morris | New York-N. New Jersey-Long Island, NY-NJ-CT | 25004 | U104 | 1042 | OS4 | 10200501 | Ext Comb /Industrial /Distillate Oil /Grades 1 and 2 Oil | NO | 1 |  |  | NONEGU |  | 55 | SCC-based | 325 | State DoL Projections: No Growth When Negative | 1 | NJ ICI Boiler Rule; MANEVU Low S Fuel Oil | 0.123 | 0.123 | 0.73 | 0.08979 | 0 | 0 | 0 | 1 | 0 | 0.216 | 0.216 | 0.0075 | 0.00162 | 0.0075 | 0.00162 | COLGATE-PALMOLIVE CO
NJ | 34027 | Morris | New York-N. New Jersey-Long Island, NY-NJ-CT | 25004 | U13 | 13 | OS1 | 30180001 | Chem Manuf /General Processes /Fugitive Leaks | NO | 1 |  |  | NONEGU |  | 0 |  | 325 | State DoL Projections: No Growth When Negative | 1 |  | 0 | 0 | 1 | 0 | 0 | 0 | 0 | 1 | 0 | 0 | 0 | 1 | 0 | 1 | 0 | COLGATE-PALMOLIVE CO
NJ | 34027 | Morris | New York-N. New Jersey-Long Island, NY-NJ-CT | 25004 | U13 | 13 | OS2 | 30180001 | Chem Manuf /General Processes /Fugitive Leaks | NO | 1 |  |  | NONEGU |  | 0 |  | 325 | State DoL Projections: No Growth When Negative | 1 |  | 0 | 0 | 1 | 0 | 0 | 0 | 0 | 1 | 0 | 0 | 0 | 1 | 0 | 1 | 0 | COLGATE-PALMOLIVE CO
NJ | 34027 | Morris | New York-N. New Jersey-Long Island, NY-NJ-CT | 25004 | U14 | 14 | OS1 | 10200602 | Ext Comb /Industrial /Natural Gas /10-100 Million Btu/hr | NO | 1 |  |  | NONEGU |  | 55 | SCC-based | 325 | State DoL Projections: No Growth When Negative | 1 | NJ ICI Boiler Rule | 1.284 | 1.284 | 0.6 | 0.7704 | 0 | 0 | 0 | 1 | 0 | 0.008 | 0.008 | 1 | 0.008 | 1 | 0.008 | COLGATE-PALMOLIVE CO
NJ | 34027 | Morris | New York-N. New Jersey-Long Island, NY-NJ-CT | 25004 | U14 | 14 | OS2 | 10200401 | Ext Comb /Industrial /Residual Oil /Grade 6 Oil | NO | 1 |  |  | NONEGU |  | 55 | SCC-based | 325 | State DoL Projections: No Growth When Negative | 1 | NJ ICI Boiler Rule | 0.209 | 0.209 | 0.73 | 0.15257 | 0 | 0 | 0 | 1 | 0 | 0.161 | 0.161 | 1 | 0.161 | 1 | 0.161 | COLGATE-PALMOLIVE CO
NJ | 34027 | Morris | New York-N. New Jersey-Long Island, NY-NJ-CT | 25004 | U16 | 16 | OS1 | 30180001 | Chem Manuf /General Processes /Fugitive Leaks | NO | 1 |  |  | NONEGU |  | 0 |  | 325 | State DoL Projections: No Growth When Negative | 1 |  | 0 | 0 | 1 | 0 | 0 | 0 | 0 | 1 | 0 | 0 | 0 | 1 | 0 | 1 | 0 | COLGATE-PALMOLIVE CO
NJ | 34027 | Morris | New York-N. New Jersey-Long Island, NY-NJ-CT | 25004 | U16 | 16 | OS2 | 30180001 | Chem Manuf /General Processes /Fugitive Leaks | NO | 1 |  |  | NONEGU |  | 0 |  | 325 | State DoL Projections: No Growth When Negative | 1 |  | 0 | 0 | 1 | 0 | 0 | 0 | 0 | 1 | 0 | 0 | 0 | 1 | 0 | 1 | 0 | COLGATE-PALMOLIVE CO
NJ | 34027 | Morris | New York-N. New Jersey-Long Island, NY-NJ-CT | 25004 | U16 | 16 | OS3 | 30180001 | Chem Manuf /General Processes /Fugitive Leaks | NO | 1 |  |  | NONEGU |  | 0 |  | 325 | State DoL Projections: No Growth When Negative | 1 |  | 0 | 0 | 1 | 0 | 0 | 0 | 0 | 1 | 0 | 0 | 0 | 1 | 0 | 1 | 0 | COLGATE-PALMOLIVE CO
NJ | 34027 | Morris | New York-N. New Jersey-Long Island, NY-NJ-CT | 25004 | U17 | 1703 | OS1 | 30180001 | Chem Manuf /General Processes /Fugitive Leaks | NO | 1 |  |  | NONEGU |  | 0 |  | 325 | State DoL Projections: No Growth When Negative | 1 |  | 0 | 0 | 1 | 0 | 0 | 0 | 0 | 1 | 0 | 0 | 0 | 1 | 0 | 1 | 0 | COLGATE-PALMOLIVE CO
NJ | 34027 | Morris | New York-N. New Jersey-Long Island, NY-NJ-CT | 25004 | U17 | 1703 | OS10 | 30180001 | Chem Manuf /General Processes /Fugitive Leaks | NO | 1 |  |  | NONEGU |  | 0 |  | 325 | State DoL Projections: No Growth When Negative | 1 |  | 0 | 0 | 1 | 0 | 0 | 0 | 0 | 1 | 0 | 0 | 0 | 1 | 0 | 1 | 0 | COLGATE-PALMOLIVE CO
NJ | 34027 | Morris | New York-N. New Jersey-Long Island, NY-NJ-CT | 25004 | U17 | 1703 | OS11 | 30180001 | Chem Manuf /General Processes /Fugitive Leaks | NO | 1 |  |  | NONEGU |  | 0 |  | 325 | State DoL Projections: No Growth When Negative | 1 |  | 0 | 0 | 1 | 0 | 0 | 0 | 0 | 1 | 0 | 0 | 0 | 1 | 0 | 1 | 0 | COLGATE-PALMOLIVE CO
NJ | 34027 | Morris | New York-N. New Jersey-Long Island, NY-NJ-CT | 25004 | U17 | 1703 | OS12 | 30180001 | Chem Manuf /General Processes /Fugitive Leaks | NO | 1 |  |  | NONEGU |  | 0 |  | 325 | State DoL Projections: No Growth When Negative | 1 |  | 0 | 0 | 1 | 0 | 0 | 0 | 0 | 1 | 0 | 0 | 0 | 1 | 0 | 1 | 0 | COLGATE-PALMOLIVE CO
NJ | 34027 | Morris | New York-N. New Jersey-Long Island, NY-NJ-CT | 25004 | U17 | 1703 | OS13 | 30180001 | Chem Manuf /General Processes /Fugitive Leaks | NO | 1 |  |  | NONEGU |  | 0 |  | 325 | State DoL Projections: No Growth When Negative | 1 |  | 0 | 0 | 1 | 0 | 0 | 0 | 0 | 1 | 0 | 0 | 0 | 1 | 0 | 1 | 0 | COLGATE-PALMOLIVE CO
NJ | 34027 | Morris | New York-N. New Jersey-Long Island, NY-NJ-CT | 25004 | U17 | 1703 | OS14 | 30180001 | Chem Manuf /General Processes /Fugitive Leaks | NO | 1 |  |  | NONEGU |  | 0 |  | 325 | State DoL Projections: No Growth When Negative | 1 |  | 0 | 0 | 1 | 0 | 0 | 0 | 0 | 1 | 0 | 0 | 0 | 1 | 0 | 1 | 0 | COLGATE-PALMOLIVE CO
NJ | 34027 | Morris | New York-N. New Jersey-Long Island, NY-NJ-CT | 25004 | U17 | 1703 | OS15 | 30180001 | Chem Manuf /General Processes /Fugitive Leaks | NO | 1 |  |  | NONEGU |  | 0 |  | 325 | State DoL Projections: No Growth When Negative | 1 |  | 0 | 0 | 1 | 0 | 0 | 0 | 0 | 1 | 0 | 0 | 0 | 1 | 0 | 1 | 0 | COLGATE-PALMOLIVE CO
NJ | 34027 | Morris | New York-N. New Jersey-Long Island, NY-NJ-CT | 25004 | U17 | 1703 | OS17 | 30180001 | Chem Manuf /General Processes /Fugitive Leaks | NO | 1 |  |  | NONEGU |  | 0 |  | 325 | State DoL Projections: No Growth When Negative | 1 |  | 0 | 0 | 1 | 0 | 0 | 0 | 0 | 1 | 0 | 0 | 0 | 1 | 0 | 1 | 0 | COLGATE-PALMOLIVE CO
NJ | 34027 | Morris | New York-N. New Jersey-Long Island, NY-NJ-CT | 25004 | U17 | 1703 | OS18 | 30180001 | Chem Manuf /General Processes /Fugitive Leaks | NO | 1 |  |  | NONEGU |  | 0 |  | 325 | State DoL Projections: No Growth When Negative | 1 |  | 0 | 0 | 1 | 0 | 0 | 0 | 0 | 1 | 0 | 0 | 0 | 1 | 0 | 1 | 0 | COLGATE-PALMOLIVE CO
NJ | 34027 | Morris | New York-N. New Jersey-Long Island, NY-NJ-CT | 25004 | U17 | 1703 | OS19 | 30180001 | Chem Manuf /General Processes /Fugitive Leaks | NO | 1 |  |  | NONEGU |  | 0 |  | 325 | State DoL Projections: No Growth When Negative | 1 |  | 0 | 0 | 1 | 0 | 0 | 0 | 0 | 1 | 0 | 0 | 0 | 1 | 0 | 1 | 0 | COLGATE-PALMOLIVE CO
NJ | 34027 | Morris | New York-N. New Jersey-Long Island, NY-NJ-CT | 25004 | U17 | 1703 | OS2 | 30180001 | Chem Manuf /General Processes /Fugitive Leaks | NO | 1 |  |  | NONEGU |  | 0 |  | 325 | State DoL Projections: No Growth When Negative | 1 |  | 0 | 0 | 1 | 0 | 0 | 0 | 0 | 1 | 0 | 0 | 0 | 1 | 0 | 1 | 0 | COLGATE-PALMOLIVE CO
NJ | 34027 | Morris | New York-N. New Jersey-Long Island, NY-NJ-CT | 25004 | U17 | 1703 | OS20 | 30180001 | Chem Manuf /General Processes /Fugitive Leaks | NO | 1 |  |  | NONEGU |  | 0 |  | 325 | State DoL Projections: No Growth When Negative | 1 |  | 0 | 0 | 1 | 0 | 0 | 0 | 0 | 1 | 0 | 0 | 0 | 1 | 0 | 1 | 0 | COLGATE-PALMOLIVE CO
NJ | 34027 | Morris | New York-N. New Jersey-Long Island, NY-NJ-CT | 25004 | U17 | 1703 | OS21 | 30180001 | Chem Manuf /General Processes /Fugitive Leaks | NO | 1 |  |  | NONEGU |  | 0 |  | 325 | State DoL Projections: No Growth When Negative | 1 |  | 0 | 0 | 1 | 0 | 0 | 0 | 0 | 1 | 0 | 0 | 0 | 1 | 0 | 1 | 0 | COLGATE-PALMOLIVE CO
NJ | 34027 | Morris | New York-N. New Jersey-Long Island, NY-NJ-CT | 25004 | U17 | 1703 | OS22 | 30180001 | Chem Manuf /General Processes /Fugitive Leaks | NO | 1 |  |  | NONEGU |  | 0 |  | 325 | State DoL Projections: No Growth When Negative | 1 |  | 0 | 0 | 1 | 0 | 0 | 0 | 0 | 1 | 0 | 0 | 0 | 1 | 0 | 1 | 0 | COLGATE-PALMOLIVE CO
NJ | 34027 | Morris | New York-N. New Jersey-Long Island, NY-NJ-CT | 25004 | U17 | 1703 | OS23 | 30180001 | Chem Manuf /General Processes /Fugitive Leaks | NO | 1 |  |  | NONEGU |  | 0 |  | 325 | State DoL Projections: No Growth When Negative | 1 |  | 0 | 0 | 1 | 0 | 0 | 0 | 0 | 1 | 0 | 0 | 0 | 1 | 0 | 1 | 0 | COLGATE-PALMOLIVE CO
NJ | 34027 | Morris | New York-N. New Jersey-Long Island, NY-NJ-CT | 25004 | U17 | 1703 | OS25 | 30180001 | Chem Manuf /General Processes /Fugitive Leaks | NO | 1 |  |  | NONEGU |  | 0 |  | 325 | State DoL Projections: No Growth When Negative | 1 |  | 0 | 0 | 1 | 0 | 0 | 0 | 0 | 1 | 0 | 0 | 0 | 1 | 0 | 1 | 0 | COLGATE-PALMOLIVE CO
NJ | 34027 | Morris | New York-N. New Jersey-Long Island, NY-NJ-CT | 25004 | U17 | 1703 | OS26 | 30180001 | Chem Manuf /General Processes /Fugitive Leaks | NO | 1 |  |  | NONEGU |  | 0 |  | 325 | State DoL Projections: No Growth When Negative | 1 |  | 0 | 0 | 1 | 0 | 0 | 0 | 0 | 1 | 0 | 0 | 0 | 1 | 0 | 1 | 0 | COLGATE-PALMOLIVE CO
NJ | 34027 | Morris | New York-N. New Jersey-Long Island, NY-NJ-CT | 25004 | U17 | 1703 | OS27 | 30180001 | Chem Manuf /General Processes /Fugitive Leaks | NO | 1 |  |  | NONEGU |  | 0 |  | 325 | State DoL Projections: No Growth When Negative | 1 |  | 0 | 0 | 1 | 0 | 0 | 0 | 0 | 1 | 0 | 0 | 0 | 1 | 0 | 1 | 0 | COLGATE-PALMOLIVE CO
NJ | 34027 | Morris | New York-N. New Jersey-Long Island, NY-NJ-CT | 25004 | U17 | 1703 | OS3 | 30180001 | Chem Manuf /General Processes /Fugitive Leaks | NO | 1 |  |  | NONEGU |  | 0 |  | 325 | State DoL Projections: No Growth When Negative | 1 |  | 0 | 0 | 1 | 0 | 0 | 0 | 0 | 1 | 0 | 0 | 0 | 1 | 0 | 1 | 0 | COLGATE-PALMOLIVE CO
NJ | 34027 | Morris | New York-N. New Jersey-Long Island, NY-NJ-CT | 25004 | U17 | 1703 | OS4 | 30180001 | Chem Manuf /General Processes /Fugitive Leaks | NO | 1 |  |  | NONEGU |  | 0 |  | 325 | State DoL Projections: No Growth When Negative | 1 |  | 0 | 0 | 1 | 0 | 0 | 0 | 0 | 1 | 0 | 0 | 0 | 1 | 0 | 1 | 0 | COLGATE-PALMOLIVE CO
NJ | 34027 | Morris | New York-N. New Jersey-Long Island, NY-NJ-CT | 25004 | U17 | 1703 | OS5 | 30180001 | Chem Manuf /General Processes /Fugitive Leaks | NO | 1 |  |  | NONEGU |  | 0 |  | 325 | State DoL Projections: No Growth When Negative | 1 |  | 0 | 0 | 1 | 0 | 0 | 0 | 0 | 1 | 0 | 0 | 0 | 1 | 0 | 1 | 0 | COLGATE-PALMOLIVE CO
NJ | 34027 | Morris | New York-N. New Jersey-Long Island, NY-NJ-CT | 25004 | U17 | 1703 | OS6 | 30180001 | Chem Manuf /General Processes /Fugitive Leaks | NO | 1 |  |  | NONEGU |  | 0 |  | 325 | State DoL Projections: No Growth When Negative | 1 |  | 0 | 0 | 1 | 0 | 0 | 0 | 0 | 1 | 0 | 0 | 0 | 1 | 0 | 1 | 0 | COLGATE-PALMOLIVE CO
NJ | 34027 | Morris | New York-N. New Jersey-Long Island, NY-NJ-CT | 25004 | U17 | 1703 | OS7 | 30180001 | Chem Manuf /General Processes /Fugitive Leaks | NO | 1 |  |  | NONEGU |  | 0 |  | 325 | State DoL Projections: No Growth When Negative | 1 |  | 0 | 0 | 1 | 0 | 0 | 0 | 0 | 1 | 0 | 0 | 0 | 1 | 0 | 1 | 0 | COLGATE-PALMOLIVE CO
NJ | 34027 | Morris | New York-N. New Jersey-Long Island, NY-NJ-CT | 25004 | U17 | 1703 | OS8 | 30180001 | Chem Manuf /General Processes /Fugitive Leaks | NO | 1 |  |  | NONEGU |  | 0 |  | 325 | State DoL Projections: No Growth When Negative | 1 |  | 0 | 0 | 1 | 0 | 0 | 0 | 0 | 1 | 0 | 0 | 0 | 1 | 0 | 1 | 0 | COLGATE-PALMOLIVE CO
NJ | 34027 | Morris | New York-N. New Jersey-Long Island, NY-NJ-CT | 25004 | U17 | 1703 | OS9 | 30180001 | Chem Manuf /General Processes /Fugitive Leaks | NO | 1 |  |  | NONEGU |  | 0 |  | 325 | State DoL Projections: No Growth When Negative | 1 |  | 0 | 0 | 1 | 0 | 0 | 0 | 0 | 1 | 0 | 0 | 0 | 1 | 0 | 1 | 0 | COLGATE-PALMOLIVE CO
NJ | 34027 | Morris | New York-N. New Jersey-Long Island, NY-NJ-CT | 25004 | U19 | 19 | OS1 | 30100907 | Chem Manuf /Cleaning Chemicals /Blending And Mixing | NO | 1 |  |  | NONEGU |  | 0 |  | 325 | State DoL Projections: No Growth When Negative | 1 |  | 0 | 0 | 1 | 0 | 0 | 0 | 0 | 1 | 0 | 0 | 0 | 1 | 0 | 1 | 0 | COLGATE-PALMOLIVE CO
NJ | 34027 | Morris | New York-N. New Jersey-Long Island, NY-NJ-CT | 25004 | U19 | 19 | OS2 | 30100907 | Chem Manuf /Cleaning Chemicals /Blending And Mixing | NO | 1 |  |  | NONEGU |  | 0 |  | 325 | State DoL Projections: No Growth When Negative | 1 |  | 0 | 0 | 1 | 0 | 0 | 0 | 0 | 1 | 0 | 0 | 0 | 1 | 0 | 1 | 0 | COLGATE-PALMOLIVE CO
NJ | 34027 | Morris | New York-N. New Jersey-Long Island, NY-NJ-CT | 25004 | U19 | 19 | OS3 | 30100907 | Chem Manuf /Cleaning Chemicals /Blending And Mixing | NO | 1 |  |  | NONEGU |  | 0 |  | 325 | State DoL Projections: No Growth When Negative | 1 |  | 0 | 0 | 1 | 0 | 0 | 0 | 0 | 1 | 0 | 0 | 0 | 1 | 0 | 1 | 0 | COLGATE-PALMOLIVE CO
NJ | 34027 | Morris | New York-N. New Jersey-Long Island, NY-NJ-CT | 25004 | U19 | 19 | OS4 | 30100907 | Chem Manuf /Cleaning Chemicals /Blending And Mixing | NO | 1 |  |  | NONEGU |  | 0 |  | 325 | State DoL Projections: No Growth When Negative | 1 |  | 0 | 0 | 1 | 0 | 0 | 0 | 0 | 1 | 0 | 0 | 0 | 1 | 0 | 1 | 0 | COLGATE-PALMOLIVE CO
NJ | 34027 | Morris | New York-N. New Jersey-Long Island, NY-NJ-CT | 25004 | U19 | 19 | OS5 | 30100907 | Chem Manuf /Cleaning Chemicals /Blending And Mixing | NO | 1 |  |  | NONEGU |  | 0 |  | 325 | State DoL Projections: No Growth When Negative | 1 |  | 0 | 0 | 1 | 0 | 0 | 0 | 0 | 1 | 0 | 0 | 0 | 1 | 0 | 1 | 0 | COLGATE-PALMOLIVE CO
NJ | 34027 | Morris | New York-N. New Jersey-Long Island, NY-NJ-CT | 25004 | U19 | 19 | OS6 | 30100907 | Chem Manuf /Cleaning Chemicals /Blending And Mixing | NO | 1 |  |  | NONEGU |  | 0 |  | 325 | State DoL Projections: No Growth When Negative | 1 |  | 0 | 0 | 1 | 0 | 0 | 0 | 0 | 1 | 0 | 0 | 0 | 1 | 0 | 1 | 0 | COLGATE-PALMOLIVE CO
NJ | 34027 | Morris | New York-N. New Jersey-Long Island, NY-NJ-CT | 25004 | U2100 | 2101 | OS2 | 39999999 | Misc Manuf / Indus Processes /Other Not Classified | NO | 1 |  |  | NONEGU |  | 0 |  | 325 | State DoL Projections: No Growth When Negative | 1 |  | 0 | 0 | 1 | 0 | 0 | 0 | 0 | 1 | 0 | 0 | 0 | 1 | 0 | 1 | 0 | COLGATE-PALMOLIVE CO
NJ | 34027 | Morris | New York-N. New Jersey-Long Island, NY-NJ-CT | 25004 | U2100 | 2101 | OS7 | 39999999 | Misc Manuf / Indus Processes /Other Not Classified | NO | 1 |  |  | NONEGU |  | 0 |  | 325 | State DoL Projections: No Growth When Negative | 1 |  | 0 | 0 | 1 | 0 | 0 | 0 | 0 | 1 | 0 | 0 | 0 | 1 | 0 | 1 | 0 | COLGATE-PALMOLIVE CO
NJ | 34027 | Morris | New York-N. New Jersey-Long Island, NY-NJ-CT | 25004 | U2100 | 2102 | OS10 | 39999999 | Misc Manuf / Indus Processes /Other Not Classified | NO | 1 |  |  | NONEGU |  | 0 |  | 325 | State DoL Projections: No Growth When Negative | 1 |  | 0 | 0 | 1 | 0 | 0 | 0 | 0 | 1 | 0 | 0 | 0 | 1 | 0 | 1 | 0 | COLGATE-PALMOLIVE CO
NJ | 34027 | Morris | New York-N. New Jersey-Long Island, NY-NJ-CT | 25004 | U2100 | 2102 | OS3 | 39900501 | Misc Manuf /Process Heater-Furnace /Distillate Oil | NO | 1 |  |  | NONEGU |  | 0 |  | 325 | State DoL Projections: No Growth When Negative | 1 | MANEVU Low S Fuel Oil | 0 | 0 | 1 | 0 | 0 | 0 | 0 | 1 | 0 | 0 | 0 | 0.005 | 0 | 0.005 | 0 | COLGATE-PALMOLIVE CO
NJ | 34027 | Morris | New York-N. New Jersey-Long Island, NY-NJ-CT | 25004 | U2100 | 2102 | OS5 | 39999999 | Misc Manuf / Indus Processes /Other Not Classified | NO | 1 |  |  | NONEGU |  | 0 |  | 325 | State DoL Projections: No Growth When Negative | 1 |  | 0 | 0 | 1 | 0 | 0 | 0 | 0 | 1 | 0 | 0 | 0 | 1 | 0 | 1 | 0 | COLGATE-PALMOLIVE CO
NJ | 34027 | Morris | New York-N. New Jersey-Long Island, NY-NJ-CT | 25004 | U2100 | 2102 | OS8 | 39999999 | Misc Manuf / Indus Processes /Other Not Classified | NO | 1 |  |  | NONEGU |  | 0 |  | 325 | State DoL Projections: No Growth When Negative | 1 |  | 0 | 0 | 1 | 0 | 0 | 0 | 0 | 1 | 0 | 0 | 0 | 1 | 0 | 1 | 0 | COLGATE-PALMOLIVE CO
NJ | 34027 | Morris | New York-N. New Jersey-Long Island, NY-NJ-CT | 25004 | U29 | 29 | OS1 | 10200602 | Ext Comb /Industrial /Natural Gas /10-100 Million Btu/hr | NO | 1 |  |  | NONEGU |  | 55 | SCC-based | 325 | State DoL Projections: No Growth When Negative | 1 | NJ ICI Boiler Rule | 0.978 | 0.978 | 0.6 | 0.5868 | 0 | 0 | 0 | 1 | 0 | 0.006 | 0.006 | 1 | 0.006 | 1 | 0.006 | COLGATE-PALMOLIVE CO
NJ | 34027 | Morris | New York-N. New Jersey-Long Island, NY-NJ-CT | 25004 | U29 | 29 | OS2 | 10200401 | Ext Comb /Industrial /Residual Oil /Grade 6 Oil | NO | 1 |  |  | NONEGU |  | 55 | SCC-based | 325 | State DoL Projections: No Growth When Negative | 1 | NJ ICI Boiler Rule | 0.209 | 0.209 | 0.73 | 0.15257 | 0 | 0 | 0 | 1 | 0 | 0.161 | 0.161 | 1 | 0.161 | 1 | 0.161 | COLGATE-PALMOLIVE CO
NJ | 34027 | Morris | New York-N. New Jersey-Long Island, NY-NJ-CT | 25004 | U30 | 30 | OS1 | 10200602 | Ext Comb /Industrial /Natural Gas /10-100 Million Btu/hr | NO | 1 |  |  | NONEGU |  | 55 | SCC-based | 325 | State DoL Projections: No Growth When Negative | 1 | NJ ICI Boiler Rule | 0.978 | 0.978 | 0.6 | 0.5868 | 0 | 0 | 0 | 1 | 0 | 0.006 | 0.006 | 1 | 0.006 | 1 | 0.006 | COLGATE-PALMOLIVE CO
NJ | 34027 | Morris | New York-N. New Jersey-Long Island, NY-NJ-CT | 25004 | U30 | 30 | OS2 | 10200401 | Ext Comb /Industrial /Residual Oil /Grade 6 Oil | NO | 1 |  |  | NONEGU |  | 55 | SCC-based | 325 | State DoL Projections: No Growth When Negative | 1 | NJ ICI Boiler Rule | 0.209 | 0.209 | 0.73 | 0.15257 | 0 | 0 | 0 | 1 | 0 | 0.161 | 0.161 | 1 | 0.161 | 1 | 0.161 | COLGATE-PALMOLIVE CO
NJ | 34027 | Morris | New York-N. New Jersey-Long Island, NY-NJ-CT | 25004 | U32 | 32 | OS1 | 30180001 | Chem Manuf /General Processes /Fugitive Leaks | NO | 1 |  |  | NONEGU |  | 0 |  | 325 | State DoL Projections: No Growth When Negative | 1 |  | 0 | 0 | 1 | 0 | 0 | 0 | 0 | 1 | 0 | 0 | 0 | 1 | 0 | 1 | 0 | COLGATE-PALMOLIVE CO
NJ | 34027 | Morris | New York-N. New Jersey-Long Island, NY-NJ-CT | 25004 | U33 | 3301 | OS1 | 30180001 | Chem Manuf /General Processes /Fugitive Leaks | NO | 1 |  |  | NONEGU |  | 0 |  | 325 | State DoL Projections: No Growth When Negative | 1 |  | 0 | 0 | 1 | 0 | 0 | 0 | 0 | 1 | 0 | 0 | 0 | 1 | 0 | 1 | 0 | COLGATE-PALMOLIVE CO
NJ | 34027 | Morris | New York-N. New Jersey-Long Island, NY-NJ-CT | 25004 | U33 | 3301 | OS2 | 30180001 | Chem Manuf /General Processes /Fugitive Leaks | NO | 1 |  |  | NONEGU |  | 0 |  | 325 | State DoL Projections: No Growth When Negative | 1 |  | 0 | 0 | 1 | 0 | 0 | 0 | 0 | 1 | 0 | 0 | 0 | 1 | 0 | 1 | 0 | COLGATE-PALMOLIVE CO
NJ | 34027 | Morris | New York-N. New Jersey-Long Island, NY-NJ-CT | 25004 | U37 | 37 | OS1 | 30183001 | Chem Manuf /General Processes /Storage/Transfer | NO | 1 |  |  | NONEGU |  | 0 |  | 325 | State DoL Projections: No Growth When Negative | 1 |  | 0 | 0 | 1 | 0 | 0 | 0 | 0 | 1 | 0 | 0 | 0 | 1 | 0 | 1 | 0 | COLGATE-PALMOLIVE CO
NJ | 34027 | Morris | New York-N. New Jersey-Long Island, NY-NJ-CT | 25004 | U38 | 38 | OS1 | 30183001 | Chem Manuf /General Processes /Storage/Transfer | NO | 1 |  |  | NONEGU |  | 0 |  | 325 | State DoL Projections: No Growth When Negative | 1 |  | 0 | 0 | 1 | 0 | 0 | 0 | 0 | 1 | 0 | 0 | 0 | 1 | 0 | 1 | 0 | COLGATE-PALMOLIVE CO
NJ | 34027 | Morris | New York-N. New Jersey-Long Island, NY-NJ-CT | 25004 | U39 | 39 | OS1 | 30183001 | Chem Manuf /General Processes /Storage/Transfer | NO | 1 |  |  | NONEGU |  | 0 |  | 325 | State DoL Projections: No Growth When Negative | 1 |  | 0 | 0 | 1 | 0 | 0 | 0 | 0 | 1 | 0 | 0 | 0 | 1 | 0 | 1 | 0 | COLGATE-PALMOLIVE CO
NJ | 34027 | Morris | New York-N. New Jersey-Long Island, NY-NJ-CT | 25004 | U41 | 41 | OS1 | 30180001 | Chem Manuf /General Processes /Fugitive Leaks | NO | 1 |  |  | NONEGU |  | 0 |  | 325 | State DoL Projections: No Growth When Negative | 1 |  | 0 | 0 | 1 | 0 | 0 | 0 | 0 | 1 | 0 | 0 | 0 | 1 | 0 | 1 | 0 | COLGATE-PALMOLIVE CO
NJ | 34027 | Morris | New York-N. New Jersey-Long Island, NY-NJ-CT | 25004 | U43 | 43 | OS1 | 30180001 | Chem Manuf /General Processes /Fugitive Leaks | NO | 1 |  |  | NONEGU |  | 0 |  | 325 | State DoL Projections: No Growth When Negative | 1 |  | 0 | 0 | 1 | 0 | 0 | 0 | 0 | 1 | 0 | 0 | 0 | 1 | 0 | 1 | 0 | COLGATE-PALMOLIVE CO
NJ | 34027 | Morris | New York-N. New Jersey-Long Island, NY-NJ-CT | 25004 | U44 | 44 | OS1 | 30180001 | Chem Manuf /General Processes /Fugitive Leaks | NO | 1 |  |  | NONEGU |  | 0 |  | 325 | State DoL Projections: No Growth When Negative | 1 |  | 0 | 0 | 1 | 0 | 0 | 0 | 0 | 1 | 0 | 0 | 0 | 1 | 0 | 1 | 0 | COLGATE-PALMOLIVE CO
NJ | 34027 | Morris | New York-N. New Jersey-Long Island, NY-NJ-CT | 25004 | U45 | 45 | OS1 | 30180001 | Chem Manuf /General Processes /Fugitive Leaks | NO | 1 |  |  | NONEGU |  | 0 |  | 325 | State DoL Projections: No Growth When Negative | 1 |  | 0 | 0 | 1 | 0 | 0 | 0 | 0 | 1 | 0 | 0 | 0 | 1 | 0 | 1 | 0 | COLGATE-PALMOLIVE CO
NJ | 34027 | Morris | New York-N. New Jersey-Long Island, NY-NJ-CT | 25004 | U45 | 45 | OS2 | 30180001 | Chem Manuf /General Processes /Fugitive Leaks | NO | 1 |  |  | NONEGU |  | 0 |  | 325 | State DoL Projections: No Growth When Negative | 1 |  | 0 | 0 | 1 | 0 | 0 | 0 | 0 | 1 | 0 | 0 | 0 | 1 | 0 | 1 | 0 | COLGATE-PALMOLIVE CO
NJ | 34027 | Morris | New York-N. New Jersey-Long Island, NY-NJ-CT | 25004 | U45 | 45 | OS3 | 30180001 | Chem Manuf /General Processes /Fugitive Leaks | NO | 1 |  |  | NONEGU |  | 0 |  | 325 | State DoL Projections: No Growth When Negative | 1 |  | 0 | 0 | 1 | 0 | 0 | 0 | 0 | 1 | 0 | 0 | 0 | 1 | 0 | 1 | 0 | COLGATE-PALMOLIVE CO
NJ | 34027 | Morris | New York-N. New Jersey-Long Island, NY-NJ-CT | 25004 | U45 | 45 | OS4 | 30180001 | Chem Manuf /General Processes /Fugitive Leaks | NO | 1 |  |  | NONEGU |  | 0 |  | 325 | State DoL Projections: No Growth When Negative | 1 |  | 0 | 0 | 1 | 0 | 0 | 0 | 0 | 1 | 0 | 0 | 0 | 1 | 0 | 1 | 0 | COLGATE-PALMOLIVE CO
NJ | 34027 | Morris | New York-N. New Jersey-Long Island, NY-NJ-CT | 25004 | U50 | 5003 | OS1 | 30180001 | Chem Manuf /General Processes /Fugitive Leaks | NO | 1 |  |  | NONEGU |  | 0 |  | 325 | State DoL Projections: No Growth When Negative | 1 |  | 0 | 0 | 1 | 0 | 0 | 0 | 0 | 1 | 0 | 0 | 0 | 1 | 0 | 1 | 0 | COLGATE-PALMOLIVE CO
NJ | 34027 | Morris | New York-N. New Jersey-Long Island, NY-NJ-CT | 25004 | U50 | 5003 | OS10 | 30180001 | Chem Manuf /General Processes /Fugitive Leaks | NO | 1 |  |  | NONEGU |  | 0 |  | 325 | State DoL Projections: No Growth When Negative | 1 |  | 0 | 0 | 1 | 0 | 0 | 0 | 0 | 1 | 0 | 0 | 0 | 1 | 0 | 1 | 0 | COLGATE-PALMOLIVE CO
NJ | 34027 | Morris | New York-N. New Jersey-Long Island, NY-NJ-CT | 25004 | U50 | 5003 | OS11 | 30180001 | Chem Manuf /General Processes /Fugitive Leaks | NO | 1 |  |  | NONEGU |  | 0 |  | 325 | State DoL Projections: No Growth When Negative | 1 |  | 0 | 0 | 1 | 0 | 0 | 0 | 0 | 1 | 0 | 0 | 0 | 1 | 0 | 1 | 0 | COLGATE-PALMOLIVE CO
NJ | 34027 | Morris | New York-N. New Jersey-Long Island, NY-NJ-CT | 25004 | U50 | 5003 | OS12 | 30180001 | Chem Manuf /General Processes /Fugitive Leaks | NO | 1 |  |  | NONEGU |  | 0 |  | 325 | State DoL Projections: No Growth When Negative | 1 |  | 0 | 0 | 1 | 0 | 0 | 0 | 0 | 1 | 0 | 0 | 0 | 1 | 0 | 1 | 0 | COLGATE-PALMOLIVE CO
NJ | 34027 | Morris | New York-N. New Jersey-Long Island, NY-NJ-CT | 25004 | U50 | 5003 | OS13 | 30180001 | Chem Manuf /General Processes /Fugitive Leaks | NO | 1 |  |  | NONEGU |  | 0 |  | 325 | State DoL Projections: No Growth When Negative | 1 |  | 0 | 0 | 1 | 0 | 0 | 0 | 0 | 1 | 0 | 0 | 0 | 1 | 0 | 1 | 0 | COLGATE-PALMOLIVE CO
NJ | 34027 | Morris | New York-N. New Jersey-Long Island, NY-NJ-CT | 25004 | U50 | 5003 | OS14 | 30180001 | Chem Manuf /General Processes /Fugitive Leaks | NO | 1 |  |  | NONEGU |  | 0 |  | 325 | State DoL Projections: No Growth When Negative | 1 |  | 0 | 0 | 1 | 0 | 0 | 0 | 0 | 1 | 0 | 0 | 0 | 1 | 0 | 1 | 0 | COLGATE-PALMOLIVE CO
NJ | 34027 | Morris | New York-N. New Jersey-Long Island, NY-NJ-CT | 25004 | U50 | 5003 | OS15 | 30180001 | Chem Manuf /General Processes /Fugitive Leaks | NO | 1 |  |  | NONEGU |  | 0 |  | 325 | State DoL Projections: No Growth When Negative | 1 |  | 0 | 0 | 1 | 0 | 0 | 0 | 0 | 1 | 0 | 0 | 0 | 1 | 0 | 1 | 0 | COLGATE-PALMOLIVE CO
NJ | 34027 | Morris | New York-N. New Jersey-Long Island, NY-NJ-CT | 25004 | U50 | 5003 | OS16 | 30180001 | Chem Manuf /General Processes /Fugitive Leaks | NO | 1 |  |  | NONEGU |  | 0 |  | 325 | State DoL Projections: No Growth When Negative | 1 |  | 0 | 0 | 1 | 0 | 0 | 0 | 0 | 1 | 0 | 0 | 0 | 1 | 0 | 1 | 0 | COLGATE-PALMOLIVE CO
NJ | 34027 | Morris | New York-N. New Jersey-Long Island, NY-NJ-CT | 25004 | U50 | 5003 | OS17 | 30180001 | Chem Manuf /General Processes /Fugitive Leaks | NO | 1 |  |  | NONEGU |  | 0 |  | 325 | State DoL Projections: No Growth When Negative | 1 |  | 0 | 0 | 1 | 0 | 0 | 0 | 0 | 1 | 0 | 0 | 0 | 1 | 0 | 1 | 0 | COLGATE-PALMOLIVE CO
NJ | 34027 | Morris | New York-N. New Jersey-Long Island, NY-NJ-CT | 25004 | U50 | 5003 | OS18 | 30180001 | Chem Manuf /General Processes /Fugitive Leaks | NO | 1 |  |  | NONEGU |  | 0 |  | 325 | State DoL Projections: No Growth When Negative | 1 |  | 0 | 0 | 1 | 0 | 0 | 0 | 0 | 1 | 0 | 0 | 0 | 1 | 0 | 1 | 0 | COLGATE-PALMOLIVE CO
NJ | 34027 | Morris | New York-N. New Jersey-Long Island, NY-NJ-CT | 25004 | U50 | 5003 | OS19 | 30180001 | Chem Manuf /General Processes /Fugitive Leaks | NO | 1 |  |  | NONEGU |  | 0 |  | 325 | State DoL Projections: No Growth When Negative | 1 |  | 0 | 0 | 1 | 0 | 0 | 0 | 0 | 1 | 0 | 0 | 0 | 1 | 0 | 1 | 0 | COLGATE-PALMOLIVE CO
NJ | 34027 | Morris | New York-N. New Jersey-Long Island, NY-NJ-CT | 25004 | U50 | 5003 | OS2 | 30180001 | Chem Manuf /General Processes /Fugitive Leaks | NO | 1 |  |  | NONEGU |  | 0 |  | 325 | State DoL Projections: No Growth When Negative | 1 |  | 0 | 0 | 1 | 0 | 0 | 0 | 0 | 1 | 0 | 0 | 0 | 1 | 0 | 1 | 0 | COLGATE-PALMOLIVE CO
NJ | 34027 | Morris | New York-N. New Jersey-Long Island, NY-NJ-CT | 25004 | U50 | 5003 | OS20 | 30180001 | Chem Manuf /General Processes /Fugitive Leaks | NO | 1 |  |  | NONEGU |  | 0 |  | 325 | State DoL Projections: No Growth When Negative | 1 |  | 0 | 0 | 1 | 0 | 0 | 0 | 0 | 1 | 0 | 0 | 0 | 1 | 0 | 1 | 0 | COLGATE-PALMOLIVE CO
NJ | 34027 | Morris | New York-N. New Jersey-Long Island, NY-NJ-CT | 25004 | U50 | 5003 | OS21 | 30180001 | Chem Manuf /General Processes /Fugitive Leaks | NO | 1 |  |  | NONEGU |  | 0 |  | 325 | State DoL Projections: No Growth When Negative | 1 |  | 0 | 0 | 1 | 0 | 0 | 0 | 0 | 1 | 0 | 0 | 0 | 1 | 0 | 1 | 0 | COLGATE-PALMOLIVE CO
NJ | 34027 | Morris | New York-N. New Jersey-Long Island, NY-NJ-CT | 25004 | U50 | 5003 | OS3 | 30180001 | Chem Manuf /General Processes /Fugitive Leaks | NO | 1 |  |  | NONEGU |  | 0 |  | 325 | State DoL Projections: No Growth When Negative | 1 |  | 0 | 0 | 1 | 0 | 0 | 0 | 0 | 1 | 0 | 0 | 0 | 1 | 0 | 1 | 0 | COLGATE-PALMOLIVE CO
NJ | 34027 | Morris | New York-N. New Jersey-Long Island, NY-NJ-CT | 25004 | U50 | 5003 | OS4 | 30180001 | Chem Manuf /General Processes /Fugitive Leaks | NO | 1 |  |  | NONEGU |  | 0 |  | 325 | State DoL Projections: No Growth When Negative | 1 |  | 0 | 0 | 1 | 0 | 0 | 0 | 0 | 1 | 0 | 0 | 0 | 1 | 0 | 1 | 0 | COLGATE-PALMOLIVE CO
NJ | 34027 | Morris | New York-N. New Jersey-Long Island, NY-NJ-CT | 25004 | U50 | 5003 | OS5 | 30180001 | Chem Manuf /General Processes /Fugitive Leaks | NO | 1 |  |  | NONEGU |  | 0 |  | 325 | State DoL Projections: No Growth When Negative | 1 |  | 0 | 0 | 1 | 0 | 0 | 0 | 0 | 1 | 0 | 0 | 0 | 1 | 0 | 1 | 0 | COLGATE-PALMOLIVE CO
NJ | 34027 | Morris | New York-N. New Jersey-Long Island, NY-NJ-CT | 25004 | U50 | 5003 | OS6 | 30183001 | Chem Manuf /General Processes /Storage/Transfer | NO | 1 |  |  | NONEGU |  | 0 |  | 325 | State DoL Projections: No Growth When Negative | 1 |  | 0 | 0 | 1 | 0 | 0 | 0 | 0 | 1 | 0 | 0 | 0 | 1 | 0 | 1 | 0 | COLGATE-PALMOLIVE CO
NJ | 34027 | Morris | New York-N. New Jersey-Long Island, NY-NJ-CT | 25004 | U50 | 5003 | OS7 | 30180001 | Chem Manuf /General Processes /Fugitive Leaks | NO | 1 |  |  | NONEGU |  | 0 |  | 325 | State DoL Projections: No Growth When Negative | 1 |  | 0 | 0 | 1 | 0 | 0 | 0 | 0 | 1 | 0 | 0 | 0 | 1 | 0 | 1 | 0 | COLGATE-PALMOLIVE CO
NJ | 34027 | Morris | New York-N. New Jersey-Long Island, NY-NJ-CT | 25004 | U50 | 5003 | OS8 | 30180001 | Chem Manuf /General Processes /Fugitive Leaks | NO | 1 |  |  | NONEGU |  | 0 |  | 325 | State DoL Projections: No Growth When Negative | 1 |  | 0 | 0 | 1 | 0 | 0 | 0 | 0 | 1 | 0 | 0 | 0 | 1 | 0 | 1 | 0 | COLGATE-PALMOLIVE CO
NJ | 34027 | Morris | New York-N. New Jersey-Long Island, NY-NJ-CT | 25004 | U50 | 5003 | OS9 | 30180001 | Chem Manuf /General Processes /Fugitive Leaks | NO | 1 |  |  | NONEGU |  | 0 |  | 325 | State DoL Projections: No Growth When Negative | 1 |  | 0 | 0 | 1 | 0 | 0 | 0 | 0 | 1 | 0 | 0 | 0 | 1 | 0 | 1 | 0 | COLGATE-PALMOLIVE CO
NJ | 34027 | Morris | New York-N. New Jersey-Long Island, NY-NJ-CT | 25004 | U51 | 5101 | OS1 | 30183001 | Chem Manuf /General Processes /Storage/Transfer | NO | 1 |  |  | NONEGU |  | 0 |  | 325 | State DoL Projections: No Growth When Negative | 1 |  | 0 | 0 | 1 | 0 | 0 | 0 | 0 | 1 | 0 | 0 | 0 | 1 | 0 | 1 | 0 | COLGATE-PALMOLIVE CO
NJ | 34027 | Morris | New York-N. New Jersey-Long Island, NY-NJ-CT | 25004 | U51 | 5102 | OS2 | 30183001 | Chem Manuf /General Processes /Storage/Transfer | NO | 1 |  |  | NONEGU |  | 0 |  | 325 | State DoL Projections: No Growth When Negative | 1 |  | 0 | 0 | 1 | 0 | 0 | 0 | 0 | 1 | 0 | 0 | 0 | 1 | 0 | 1 | 0 | COLGATE-PALMOLIVE CO
NJ | 34027 | Morris | New York-N. New Jersey-Long Island, NY-NJ-CT | 25004 | U51 | 5103 | OS3 | 30183001 | Chem Manuf /General Processes /Storage/Transfer | NO | 1 |  |  | NONEGU |  | 0 |  | 325 | State DoL Projections: No Growth When Negative | 1 |  | 0 | 0 | 1 | 0 | 0 | 0 | 0 | 1 | 0 | 0 | 0 | 1 | 0 | 1 | 0 | COLGATE-PALMOLIVE CO
NJ | 34027 | Morris | New York-N. New Jersey-Long Island, NY-NJ-CT | 25004 | U51 | 5104 | OS4 | 30183001 | Chem Manuf /General Processes /Storage/Transfer | NO | 1 |  |  | NONEGU |  | 0 |  | 325 | State DoL Projections: No Growth When Negative | 1 |  | 0 | 0 | 1 | 0 | 0 | 0 | 0 | 1 | 0 | 0 | 0 | 1 | 0 | 1 | 0 | COLGATE-PALMOLIVE CO
NJ | 34027 | Morris | New York-N. New Jersey-Long Island, NY-NJ-CT | 25004 | U51 | 5105 | OS5 | 30183001 | Chem Manuf /General Processes /Storage/Transfer | NO | 1 |  |  | NONEGU |  | 0 |  | 325 | State DoL Projections: No Growth When Negative | 1 |  | 0 | 0 | 1 | 0 | 0 | 0 | 0 | 1 | 0 | 0 | 0 | 1 | 0 | 1 | 0 | COLGATE-PALMOLIVE CO
NJ | 34027 | Morris | New York-N. New Jersey-Long Island, NY-NJ-CT | 25004 | U51 | 5106 | OS6 | 30183001 | Chem Manuf /General Processes /Storage/Transfer | NO | 1 |  |  | NONEGU |  | 0 |  | 325 | State DoL Projections: No Growth When Negative | 1 |  | 0 | 0 | 1 | 0 | 0 | 0 | 0 | 1 | 0 | 0 | 0 | 1 | 0 | 1 | 0 | COLGATE-PALMOLIVE CO
NJ | 34027 | Morris | New York-N. New Jersey-Long Island, NY-NJ-CT | 25004 | U51 | 5107 | OS7 | 30183001 | Chem Manuf /General Processes /Storage/Transfer | NO | 1 |  |  | NONEGU |  | 0 |  | 325 | State DoL Projections: No Growth When Negative | 1 |  | 0 | 0 | 1 | 0 | 0 | 0 | 0 | 1 | 0 | 0 | 0 | 1 | 0 | 1 | 0 | COLGATE-PALMOLIVE CO
NJ | 34027 | Morris | New York-N. New Jersey-Long Island, NY-NJ-CT | 25004 | U51 | 5108 | OS8 | 30183001 | Chem Manuf /General Processes /Storage/Transfer | NO | 1 |  |  | NONEGU |  | 0 |  | 325 | State DoL Projections: No Growth When Negative | 1 |  | 0 | 0 | 1 | 0 | 0 | 0 | 0 | 1 | 0 | 0 | 0 | 1 | 0 | 1 | 0 | COLGATE-PALMOLIVE CO
NJ | 34027 | Morris | New York-N. New Jersey-Long Island, NY-NJ-CT | 25004 | U51 | 5109 | OS9 | 30183001 | Chem Manuf /General Processes /Storage/Transfer | NO | 1 |  |  | NONEGU |  | 0 |  | 325 | State DoL Projections: No Growth When Negative | 1 |  | 0 | 0 | 1 | 0 | 0 | 0 | 0 | 1 | 0 | 0 | 0 | 1 | 0 | 1 | 0 | COLGATE-PALMOLIVE CO
NJ | 34027 | Morris | New York-N. New Jersey-Long Island, NY-NJ-CT | 25004 | U51 | 5110 | OS10 | 30183001 | Chem Manuf /General Processes /Storage/Transfer | NO | 1 |  |  | NONEGU |  | 0 |  | 325 | State DoL Projections: No Growth When Negative | 1 |  | 0 | 0 | 1 | 0 | 0 | 0 | 0 | 1 | 0 | 0 | 0 | 1 | 0 | 1 | 0 | COLGATE-PALMOLIVE CO
NJ | 34027 | Morris | New York-N. New Jersey-Long Island, NY-NJ-CT | 25004 | U51 | 5111 | OS11 | 30183001 | Chem Manuf /General Processes /Storage/Transfer | NO | 1 |  |  | NONEGU |  | 0 |  | 325 | State DoL Projections: No Growth When Negative | 1 |  | 0 | 0 | 1 | 0 | 0 | 0 | 0 | 1 | 0 | 0 | 0 | 1 | 0 | 1 | 0 | COLGATE-PALMOLIVE CO
NJ | 34027 | Morris | New York-N. New Jersey-Long Island, NY-NJ-CT | 25004 | U51 | 5112 | OS12 | 30183001 | Chem Manuf /General Processes /Storage/Transfer | NO | 1 |  |  | NONEGU |  | 0 |  | 325 | State DoL Projections: No Growth When Negative | 1 |  | 0 | 0 | 1 | 0 | 0 | 0 | 0 | 1 | 0 | 0 | 0 | 1 | 0 | 1 | 0 | COLGATE-PALMOLIVE CO
NJ | 34027 | Morris | New York-N. New Jersey-Long Island, NY-NJ-CT | 25004 | U51 | 5113 | OS13 | 30183001 | Chem Manuf /General Processes /Storage/Transfer | NO | 1 |  |  | NONEGU |  | 0 |  | 325 | State DoL Projections: No Growth When Negative | 1 |  | 0 | 0 | 1 | 0 | 0 | 0 | 0 | 1 | 0 | 0 | 0 | 1 | 0 | 1 | 0 | COLGATE-PALMOLIVE CO
NJ | 34027 | Morris | New York-N. New Jersey-Long Island, NY-NJ-CT | 25004 | U51 | 5114 | OS14 | 30183001 | Chem Manuf /General Processes /Storage/Transfer | NO | 1 |  |  | NONEGU |  | 0 |  | 325 | State DoL Projections: No Growth When Negative | 1 |  | 0 | 0 | 1 | 0 | 0 | 0 | 0 | 1 | 0 | 0 | 0 | 1 | 0 | 1 | 0 | COLGATE-PALMOLIVE CO
NJ | 34027 | Morris | New York-N. New Jersey-Long Island, NY-NJ-CT | 25004 | U51 | 5115 | OS15 | 30183001 | Chem Manuf /General Processes /Storage/Transfer | NO | 1 |  |  | NONEGU |  | 0 |  | 325 | State DoL Projections: No Growth When Negative | 1 |  | 0 | 0 | 1 | 0 | 0 | 0 | 0 | 1 | 0 | 0 | 0 | 1 | 0 | 1 | 0 | COLGATE-PALMOLIVE CO
NJ | 34027 | Morris | New York-N. New Jersey-Long Island, NY-NJ-CT | 25004 | U51 | 5116 | OS16 | 30183001 | Chem Manuf /General Processes /Storage/Transfer | NO | 1 |  |  | NONEGU |  | 0 |  | 325 | State DoL Projections: No Growth When Negative | 1 |  | 0 | 0 | 1 | 0 | 0 | 0 | 0 | 1 | 0 | 0 | 0 | 1 | 0 | 1 | 0 | COLGATE-PALMOLIVE CO
NJ | 34027 | Morris | New York-N. New Jersey-Long Island, NY-NJ-CT | 25004 | U51 | 5117 | OS17 | 30183001 | Chem Manuf /General Processes /Storage/Transfer | NO | 1 |  |  | NONEGU |  | 0 |  | 325 | State DoL Projections: No Growth When Negative | 1 |  | 0 | 0 | 1 | 0 | 0 | 0 | 0 | 1 | 0 | 0 | 0 | 1 | 0 | 1 | 0 | COLGATE-PALMOLIVE CO
NJ | 34027 | Morris | New York-N. New Jersey-Long Island, NY-NJ-CT | 25004 | U52 | 4101 | OS1 | 30183001 | Chem Manuf /General Processes /Storage/Transfer | NO | 1 |  |  | NONEGU |  | 0 |  | 325 | State DoL Projections: No Growth When Negative | 1 |  | 0 | 0 | 1 | 0 | 0 | 0 | 0 | 1 | 0 | 0 | 0 | 1 | 0 | 1 | 0 | COLGATE-PALMOLIVE CO
NJ | 34027 | Morris | New York-N. New Jersey-Long Island, NY-NJ-CT | 25004 | U5201 | 5201 | OS1 | 30107002 | Chem Manuf /Inorganic Chem Manuf /Storage/Transfer | NO | 1 |  |  | NONEGU |  | 0 |  | 325 | State DoL Projections: No Growth When Negative | 1 |  | 0 | 0 | 1 | 0 | 0 | 0 | 0 | 1 | 0 | 0 | 0 | 1 | 0 | 1 | 0 | COLGATE-PALMOLIVE CO
NJ | 34027 | Morris | New York-N. New Jersey-Long Island, NY-NJ-CT | 25004 | U55 | 55 | OS1 | 30180001 | Chem Manuf /General Processes /Fugitive Leaks | NO | 1 |  |  | NONEGU |  | 0 |  | 325 | State DoL Projections: No Growth When Negative | 1 |  | 0 | 0 | 1 | 0 | 0 | 0 | 0 | 1 | 0 | 0 | 0 | 1 | 0 | 1 | 0 | COLGATE-PALMOLIVE CO
NJ | 34027 | Morris | New York-N. New Jersey-Long Island, NY-NJ-CT | 25004 | U65 | 65 | OS1 | 30180001 | Chem Manuf /General Processes /Fugitive Leaks | NO | 1 |  |  | NONEGU |  | 0 |  | 325 | State DoL Projections: No Growth When Negative | 1 |  | 0 | 0 | 1 | 0 | 0 | 0 | 0 | 1 | 0 | 0 | 0 | 1 | 0 | 1 | 0 | COLGATE-PALMOLIVE CO
NJ | 34027 | Morris | New York-N. New Jersey-Long Island, NY-NJ-CT | 25004 | U67 | 6700 | OS1 | 40500301 | Print-Publish /General /Printing: Flexographic | NO | 1 |  |  | NONEGU |  | 0 |  | 325 | State DoL Projections: No Growth When Negative | 1 |  | 0 | 0 | 1 | 0 | 0 | 0 | 0 | 1 | 0 | 0 | 0 | 1 | 0 | 1 | 0 | COLGATE-PALMOLIVE CO
NJ | 34027 | Morris | New York-N. New Jersey-Long Island, NY-NJ-CT | 25004 | U67 | 6700 | OS3 | 40500215 | Print-Publish /General /Letterpress: Cleaning Solution | NO | 1 |  |  | NONEGU |  | 0 |  | 325 | State DoL Projections: No Growth When Negative | 1 |  | 0 | 0 | 1 | 0 | 0 | 0 | 0 | 1 | 0 | 0 | 0 | 1 | 0 | 1 | 0 | COLGATE-PALMOLIVE CO
NJ | 34027 | Morris | New York-N. New Jersey-Long Island, NY-NJ-CT | 25004 | U67 | 6701 | OS2 | 40500301 | Print-Publish /General /Printing: Flexographic | NO | 1 |  |  | NONEGU |  | 0 |  | 325 | State DoL Projections: No Growth When Negative | 1 |  | 0 | 0 | 1 | 0 | 0 | 0 | 0 | 1 | 0 | 0 | 0 | 1 | 0 | 1 | 0 | COLGATE-PALMOLIVE CO
NJ | 34027 | Morris | New York-N. New Jersey-Long Island, NY-NJ-CT | 25004 | U67 | 6701 | OS4 | 40500215 | Print-Publish /General /Letterpress: Cleaning Solution | NO | 1 |  |  | NONEGU |  | 0 |  | 325 | State DoL Projections: No Growth When Negative | 1 |  | 0 | 0 | 1 | 0 | 0 | 0 | 0 | 1 | 0 | 0 | 0 | 1 | 0 | 1 | 0 | COLGATE-PALMOLIVE CO
NJ | 34027 | Morris | New York-N. New Jersey-Long Island, NY-NJ-CT | 25017 | BP106 | 10601 | 10601 | 30106001 | Chem Manuf /Pharmaceutical Preparations /Vacuum Dryers | NO | 1 |  |  | NONEGU |  | 0 |  | 541 | State DoL Projections: No Growth When Negative | 1.219 |  | 0 | 0 | 1 | 0 | 0 | 0 | 0 | 1 | 0 | 0 | 0 | 1 | 0 | 1 | 0 | Novartis Pharmaceuticals Corporation
NJ | 34027 | Morris | New York-N. New Jersey-Long Island, NY-NJ-CT | 25017 | BP120 | 12001 | 12001 | 30106001 | Chem Manuf /Pharmaceutical Preparations /Vacuum Dryers | NO | 1 |  |  | NONEGU |  | 0 |  | 541 | State DoL Projections: No Growth When Negative | 1.219 |  | 0 | 0 | 1 | 0 | 0 | 0 | 0 | 1 | 0 | 0 | 0 | 1 | 0 | 1 | 0 | Novartis Pharmaceuticals Corporation
NJ | 34027 | Morris | New York-N. New Jersey-Long Island, NY-NJ-CT | 25017 | BP6000 | PT672 | OS6000 | 30106099 | Chem Manuf /Pharmaceutical Preparations /Other Not Classified | NO | 1 |  |  | NONEGU |  | 0 |  | 541 | State DoL Projections: No Growth When Negative | 1.219 |  | 0 | 0 | 1 | 0 | 0 | 0 | 0 | 1 | 0 | 0 | 0 | 1 | 0 | 1 | 0 | Novartis Pharmaceuticals Corporation
NJ | 34027 | Morris | New York-N. New Jersey-Long Island, NY-NJ-CT | 25017 | FG1 | FUG001 | OS0 | 39999998 | Misc Manuf / Indus Processes /Other Not Classified | NO | 1 |  |  | NONEGU |  |  |  | 541 | State DoL Projections: No Growth When Negative | 1.219 |  | 0 | 0 | 1 | 0 | 0 | 0 | 0 | 1 | 0 | 0 | 0 | 1 | 0 | 1 | 0 | Novartis Pharmaceuticals Corporation
NJ | 34027 | Morris | New York-N. New Jersey-Long Island, NY-NJ-CT | 25017 | IS1 | PT673 | OS0 | 39999998 | Misc Manuf / Indus Processes /Other Not Classified | NO | 1 |  |  | NONEGU |  | 0 |  | 541 | State DoL Projections: No Growth When Negative | 1.219 |  | 0 | 0 | 1 | 0 | 0 | 0 | 0 | 1 | 0 | 0 | 0 | 1 | 0 | 1 | 0 | Novartis Pharmaceuticals Corporation
NJ | 34027 | Morris | New York-N. New Jersey-Long Island, NY-NJ-CT | 25019 | FG1 | FUG001 | OS0 | 39999998 | Misc Manuf / Indus Processes /Other Not Classified | NO | 1 |  |  | NONEGU |  |  |  | 311 | State DoL Projections: No Growth When Negative | 1 |  | 0 | 0 | 1 | 0 | 0 | 0 | 0 | 1 | 0 | 0 | 0 | 1 | 0 | 1 | 0 | Adron-Boonton Plant
NJ | 34027 | Morris | New York-N. New Jersey-Long Island, NY-NJ-CT | 25019 | U101 | 101 | OS1 | 39000199 | In-Process Fuel Use /Anthracite Coal /General | NO | 1 |  |  | NONEGU |  | 0 |  | 311 | State DoL Projections: No Growth When Negative | 1 | ICI Boiler MACT | 0 | 0 | 1 | 0 | 0 | 0 | 0 | 0.13 | 0 | 0 | 0 | 1 | 0 | 1 | 0 | Adron-Boonton Plant
NJ | 34027 | Morris | New York-N. New Jersey-Long Island, NY-NJ-CT | 25019 | U102 | 102 | OS1 | 39000199 | In-Process Fuel Use /Anthracite Coal /General | NO | 1 |  |  | NONEGU |  | 0 |  | 311 | State DoL Projections: No Growth When Negative | 1 | ICI Boiler MACT | 0 | 0 | 1 | 0 | 0 | 0 | 0 | 0.13 | 0 | 0 | 0 | 1 | 0 | 1 | 0 | Adron-Boonton Plant
NJ | 34027 | Morris | New York-N. New Jersey-Long Island, NY-NJ-CT | 25019 | U102 | 103 | OS2 | 39000199 | In-Process Fuel Use /Anthracite Coal /General | NO | 1 |  |  | NONEGU |  | 0 |  | 311 | State DoL Projections: No Growth When Negative | 1 | ICI Boiler MACT | 0 | 0 | 1 | 0 | 0 | 0 | 0 | 0.13 | 0 | 0 | 0 | 1 | 0 | 1 | 0 | Adron-Boonton Plant
NJ | 34027 | Morris | New York-N. New Jersey-Long Island, NY-NJ-CT | 25019 | U106 | 108 | OS1 | 30299999 | Food&Agric /Other Not Specified /Other Not Classified | NO | 1 |  |  | NONEGU |  | 0 |  | 311 | State DoL Projections: No Growth When Negative | 1 |  | 0 | 0 | 1 | 0 | 0 | 0 | 0 | 1 | 0 | 0 | 0 | 1 | 0 | 1 | 0 | Adron-Boonton Plant
NJ | 34027 | Morris | New York-N. New Jersey-Long Island, NY-NJ-CT | 25019 | U106 | 109 | OS2 | 30299999 | Food&Agric /Other Not Specified /Other Not Classified | NO | 1 |  |  | NONEGU |  | 0 |  | 311 | State DoL Projections: No Growth When Negative | 1 |  | 0 | 0 | 1 | 0 | 0 | 0 | 0 | 1 | 0 | 0 | 0 | 1 | 0 | 1 | 0 | Adron-Boonton Plant
NJ | 34027 | Morris | New York-N. New Jersey-Long Island, NY-NJ-CT | 25019 | U106 | 110 | OS3 | 30299999 | Food&Agric /Other Not Specified /Other Not Classified | NO | 1 |  |  | NONEGU |  | 0 |  | 311 | State DoL Projections: No Growth When Negative | 1 |  | 0 | 0 | 1 | 0 | 0 | 0 | 0 | 1 | 0 | 0 | 0 | 1 | 0 | 1 | 0 | Adron-Boonton Plant
NJ | 34027 | Morris | New York-N. New Jersey-Long Island, NY-NJ-CT | 25019 | U107 | 111 | OS1 | 30299999 | Food&Agric /Other Not Specified /Other Not Classified | NO | 1 |  |  | NONEGU |  | 0 |  | 311 | State DoL Projections: No Growth When Negative | 1 |  | 0 | 0 | 1 | 0 | 0 | 0 | 0 | 1 | 0 | 0 | 0 | 1 | 0 | 1 | 0 | Adron-Boonton Plant
NJ | 34027 | Morris | New York-N. New Jersey-Long Island, NY-NJ-CT | 25019 | U107 | 114 | OS4 | 30299999 | Food&Agric /Other Not Specified /Other Not Classified | NO | 1 |  |  | NONEGU |  | 0 |  | 311 | State DoL Projections: No Growth When Negative | 1 |  | 0 | 0 | 1 | 0 | 0 | 0 | 0 | 1 | 0 | 0 | 0 | 1 | 0 | 1 | 0 | Adron-Boonton Plant
NJ | 34027 | Morris | New York-N. New Jersey-Long Island, NY-NJ-CT | 25019 | U110 | 125 | OS2 | 30299999 | Food&Agric /Other Not Specified /Other Not Classified | NO | 1 |  |  | NONEGU |  | 0 |  | 311 | State DoL Projections: No Growth When Negative | 1 |  | 0 | 0 | 1 | 0 | 0 | 0 | 0 | 1 | 0 | 0 | 0 | 1 | 0 | 1 | 0 | Adron-Boonton Plant
NJ | 34027 | Morris | New York-N. New Jersey-Long Island, NY-NJ-CT | 25019 | U110 | 126 | OS3 | 30299999 | Food&Agric /Other Not Specified /Other Not Classified | NO | 1 |  |  | NONEGU |  | 0 |  | 311 | State DoL Projections: No Growth When Negative | 1 |  | 0 | 0 | 1 | 0 | 0 | 0 | 0 | 1 | 0 | 0 | 0 | 1 | 0 | 1 | 0 | Adron-Boonton Plant
NJ | 34027 | Morris | New York-N. New Jersey-Long Island, NY-NJ-CT | 25019 | U12 | 12 | OS1 | 30299999 | Food&Agric /Other Not Specified /Other Not Classified | NO | 1 |  |  | NONEGU |  | 0 |  | 311 | State DoL Projections: No Growth When Negative | 1 |  | 0 | 0 | 1 | 0 | 0 | 0 | 0 | 1 | 0 | 0 | 0 | 1 | 0 | 1 | 0 | Adron-Boonton Plant
NJ | 34027 | Morris | New York-N. New Jersey-Long Island, NY-NJ-CT | 25019 | U13 | 13 | OS1 | 30299999 | Food&Agric /Other Not Specified /Other Not Classified | NO | 1 |  |  | NONEGU |  | 0 |  | 311 | State DoL Projections: No Growth When Negative | 1 |  | 0 | 0 | 1 | 0 | 0 | 0 | 0 | 1 | 0 | 0 | 0 | 1 | 0 | 1 | 0 | Adron-Boonton Plant
NJ | 34027 | Morris | New York-N. New Jersey-Long Island, NY-NJ-CT | 25019 | U2 | 2 | OS1 | 30299999 | Food&Agric /Other Not Specified /Other Not Classified | NO | 1 |  |  | NONEGU |  | 0 |  | 311 | State DoL Projections: No Growth When Negative | 1 |  | 0 | 0 | 1 | 0 | 0 | 0 | 0 | 1 | 0 | 0 | 0 | 1 | 0 | 1 | 0 | Adron-Boonton Plant
NJ | 34027 | Morris | New York-N. New Jersey-Long Island, NY-NJ-CT | 25019 | U200 | 200 | OS1 | 10200501 | Ext Comb /Industrial /Distillate Oil /Grades 1 and 2 Oil | NO | 1 |  |  | NONEGU |  | 55 | SCC-based | 311 | State DoL Projections: No Growth When Negative | 1 | NJ ICI Boiler Rule; MANEVU Low S Fuel Oil | 0.96 | 0.96 | 0.73 | 0.7008 | 0 | 0 | 0 | 1 | 0 | 0 | 0 | 0.0075 | 0 | 0.0075 | 0 | Adron-Boonton Plant
NJ | 34027 | Morris | New York-N. New Jersey-Long Island, NY-NJ-CT | 25019 | U5 | 5 | OS1 | 30299999 | Food&Agric /Other Not Specified /Other Not Classified | NO | 1 |  |  | NONEGU |  | 0 |  | 311 | State DoL Projections: No Growth When Negative | 1 |  | 0 | 0 | 1 | 0 | 0 | 0 | 0 | 1 | 0 | 0 | 0 | 1 | 0 | 1 | 0 | Adron-Boonton Plant
NJ | 34027 | Morris | New York-N. New Jersey-Long Island, NY-NJ-CT | 25019 | U50 | 51 | OS2 | 30299999 | Food&Agric /Other Not Specified /Other Not Classified | NO | 1 |  |  | NONEGU |  | 0 |  | 311 | State DoL Projections: No Growth When Negative | 1 |  | 0 | 0 | 1 | 0 | 0 | 0 | 0 | 1 | 0 | 0 | 0 | 1 | 0 | 1 | 0 | Adron-Boonton Plant
NJ | 34027 | Morris | New York-N. New Jersey-Long Island, NY-NJ-CT | 25019 | U50 | 52 | OS3 | 30299999 | Food&Agric /Other Not Specified /Other Not Classified | NO | 1 |  |  | NONEGU |  | 0 |  | 311 | State DoL Projections: No Growth When Negative | 1 |  | 0 | 0 | 1 | 0 | 0 | 0 | 0 | 1 | 0 | 0 | 0 | 1 | 0 | 1 | 0 | Adron-Boonton Plant
NJ | 34027 | Morris | New York-N. New Jersey-Long Island, NY-NJ-CT | 25019 | U50 | 53 | OS4 | 30299999 | Food&Agric /Other Not Specified /Other Not Classified | NO | 1 |  |  | NONEGU |  | 0 |  | 311 | State DoL Projections: No Growth When Negative | 1 |  | 0 | 0 | 1 | 0 | 0 | 0 | 0 | 1 | 0 | 0 | 0 | 1 | 0 | 1 | 0 | Adron-Boonton Plant
NJ | 34027 | Morris | New York-N. New Jersey-Long Island, NY-NJ-CT | 25019 | U50 | 54 | OS5 | 30299999 | Food&Agric /Other Not Specified /Other Not Classified | NO | 1 |  |  | NONEGU |  | 0 |  | 311 | State DoL Projections: No Growth When Negative | 1 |  | 0 | 0 | 1 | 0 | 0 | 0 | 0 | 1 | 0 | 0 | 0 | 1 | 0 | 1 | 0 | Adron-Boonton Plant
NJ | 34027 | Morris | New York-N. New Jersey-Long Island, NY-NJ-CT | 25019 | U50 | 55 | OS6 | 30299999 | Food&Agric /Other Not Specified /Other Not Classified | NO | 1 |  |  | NONEGU |  | 0 |  | 311 | State DoL Projections: No Growth When Negative | 1 |  | 0 | 0 | 1 | 0 | 0 | 0 | 0 | 1 | 0 | 0 | 0 | 1 | 0 | 1 | 0 | Adron-Boonton Plant
NJ | 34027 | Morris | New York-N. New Jersey-Long Island, NY-NJ-CT | 25019 | U50 | 56 | OS7 | 30299999 | Food&Agric /Other Not Specified /Other Not Classified | NO | 1 |  |  | NONEGU |  | 0 |  | 311 | State DoL Projections: No Growth When Negative | 1 |  | 0 | 0 | 1 | 0 | 0 | 0 | 0 | 1 | 0 | 0 | 0 | 1 | 0 | 1 | 0 | Adron-Boonton Plant
NJ | 34027 | Morris | New York-N. New Jersey-Long Island, NY-NJ-CT | 25019 | U5603 | 5603 | OS1 | 30290003 | Food&Agric /Fuel Fired Equipment /Natural Gas: Process Heaters | NO | 1 |  |  | NONEGU |  | 0 |  | 311 | State DoL Projections: No Growth When Negative | 1 |  | 0.07 | 0.07 | 1 | 0.07 | 0 | 0 | 0 | 1 | 0 | 0 | 0 | 1 | 0 | 1 | 0 | Adron-Boonton Plant
NJ | 34027 | Morris | New York-N. New Jersey-Long Island, NY-NJ-CT | 25019 | U6 | 6 | OS1 | 30299999 | Food&Agric /Other Not Specified /Other Not Classified | NO | 1 |  |  | NONEGU |  | 0 |  | 311 | State DoL Projections: No Growth When Negative | 1 |  | 0 | 0 | 1 | 0 | 0 | 0 | 0 | 1 | 0 | 0 | 0 | 1 | 0 | 1 | 0 | Adron-Boonton Plant
NJ | 34027 | Morris | New York-N. New Jersey-Long Island, NY-NJ-CT | 25019 | U7 | 7 | OS1 | 30299999 | Food&Agric /Other Not Specified /Other Not Classified | NO | 1 |  |  | NONEGU |  | 0 |  | 311 | State DoL Projections: No Growth When Negative | 1 |  | 0 | 0 | 1 | 0 | 0 | 0 | 0 | 1 | 0 | 0 | 0 | 1 | 0 | 1 | 0 | Adron-Boonton Plant
NJ | 34027 | Morris | New York-N. New Jersey-Long Island, NY-NJ-CT | 25019 | U70 | 24 | OS1 | 30290003 | Food&Agric /Fuel Fired Equipment /Natural Gas: Process Heaters | NO | 1 |  |  | NONEGU |  | 0 |  | 311 | State DoL Projections: No Growth When Negative | 1 |  | 0 | 0 | 1 | 0 | 0 | 0 | 0 | 1 | 0 | 0 | 0 | 1 | 0 | 1 | 0 | Adron-Boonton Plant
NJ | 34027 | Morris | New York-N. New Jersey-Long Island, NY-NJ-CT | 25019 | U70 | 24 | OS2 | 30290003 | Food&Agric /Fuel Fired Equipment /Natural Gas: Process Heaters | NO | 1 |  |  | NONEGU |  | 0 |  | 311 | State DoL Projections: No Growth When Negative | 1 |  | 0.005 | 0.005 | 1 | 0.005 | 0 | 0 | 0 | 1 | 0 | 0 | 0 | 1 | 0 | 1 | 0 | Adron-Boonton Plant
NJ | 34027 | Morris | New York-N. New Jersey-Long Island, NY-NJ-CT | 25066 | IS2 | 200 | OS0 | 39999998 | Misc Manuf / Indus Processes /Other Not Classified | NO | 1 |  |  | NONEGU |  | 0 |  | 323 | State DoL Projections: No Growth When Negative | 1 |  | 0.04 | 0.04 | 1 | 0.04 | 0 | 0 | 0 | 1 | 0 | 0 | 0 | 1 | 0 | 1 | 0 | Butler Printing & Laminating, Inc.
NJ | 34027 | Morris | New York-N. New Jersey-Long Island, NY-NJ-CT | 25066 | U1 | 1 | OS1 | 10200601 | Ext Comb /Industrial /Natural Gas /> 100 Million Btu/hr | NO | 1 |  |  | NONEGU |  | 101 | SCC-based | 323 | State DoL Projections: No Growth When Negative | 1 |  | 0.09 | 0.09 | 1 | 0.09 | 0 | 0 | 0 | 1 | 0 | 0 | 0 | 1 | 0 | 1 | 0 | Butler Printing & Laminating, Inc.
NJ | 34027 | Morris | New York-N. New Jersey-Long Island, NY-NJ-CT | 25066 | U16 | PT674 | OS0 | 39999998 | Misc Manuf / Indus Processes /Other Not Classified | NO | 1 |  |  | NONEGU |  | 0 |  | 323 | State DoL Projections: No Growth When Negative | 1 |  | 0 | 0 | 1 | 0 | 0 | 0 | 0 | 1 | 0 | 0 | 0 | 1 | 0 | 1 | 0 | Butler Printing & Laminating, Inc.
NJ | 34027 | Morris | New York-N. New Jersey-Long Island, NY-NJ-CT | 25066 | U17 | 17 | OS1 | 40500201 | Print-Publish /General /Letter Press: 2751 | NO | 1 |  |  | NONEGU |  | 0 |  | 323 | State DoL Projections: No Growth When Negative | 1 |  | 0 | 0 | 1 | 0 | 0 | 0 | 0 | 1 | 0 | 0 | 0 | 1 | 0 | 1 | 0 | Butler Printing & Laminating, Inc.
NJ | 34027 | Morris | New York-N. New Jersey-Long Island, NY-NJ-CT | 25066 | U18 | 18 | OS1 | 40500201 | Print-Publish /General /Letter Press: 2751 | NO | 1 |  |  | NONEGU |  | 0 |  | 323 | State DoL Projections: No Growth When Negative | 1 |  | 0 | 0 | 1 | 0 | 0 | 0 | 0 | 1 | 0 | 0 | 0 | 1 | 0 | 1 | 0 | Butler Printing & Laminating, Inc.
NJ | 34027 | Morris | New York-N. New Jersey-Long Island, NY-NJ-CT | 25066 | U19 | 19 | OS1 | 40288801 | Surface Coating /Fugitive Emissions /Specify in Comments Field | NO | 1 |  |  | NONEGU |  | 0 |  | 323 | State DoL Projections: No Growth When Negative | 1 |  | 0 | 0 | 1 | 0 | 0 | 0 | 0 | 1 | 0 | 0 | 0 | 1 | 0 | 1 | 0 | Butler Printing & Laminating, Inc.
NJ | 34027 | Morris | New York-N. New Jersey-Long Island, NY-NJ-CT | 25066 | U20 | 20 | OS1 | 40500201 | Print-Publish /General /Letter Press: 2751 | NO | 1 |  |  | NONEGU |  | 0 |  | 323 | State DoL Projections: No Growth When Negative | 1 |  | 0 | 0 | 1 | 0 | 0 | 0 | 0 | 1 | 0 | 0 | 0 | 1 | 0 | 1 | 0 | Butler Printing & Laminating, Inc.
NJ | 34027 | Morris | New York-N. New Jersey-Long Island, NY-NJ-CT | 25066 | U20 | 20 | OS2 | 40500201 | Print-Publish /General /Letter Press: 2751 | NO | 1 |  |  | NONEGU |  | 0 |  | 323 | State DoL Projections: No Growth When Negative | 1 |  | 0 | 0 | 1 | 0 | 0 | 0 | 0 | 1 | 0 | 0 | 0 | 1 | 0 | 1 | 0 | Butler Printing & Laminating, Inc.
NJ | 34027 | Morris | New York-N. New Jersey-Long Island, NY-NJ-CT | 25066 | U20 | 20 | OS20 | 10200601 | Ext Comb /Industrial /Natural Gas /> 100 Million Btu/hr | NO | 1 |  |  | NONEGU |  | 101 | SCC-based | 323 | State DoL Projections: No Growth When Negative | 1 |  | 0.42 | 0.42 | 1 | 0.42 | 0 | 0 | 0 | 1 | 0 | 0 | 0 | 1 | 0 | 1 | 0 | Butler Printing & Laminating, Inc.
NJ | 34027 | Morris | New York-N. New Jersey-Long Island, NY-NJ-CT | 25066 | U20 | 20 | OS3 | 40500201 | Print-Publish /General /Letter Press: 2751 | NO | 1 |  |  | NONEGU |  | 0 |  | 323 | State DoL Projections: No Growth When Negative | 1 |  | 0 | 0 | 1 | 0 | 0 | 0 | 0 | 1 | 0 | 0 | 0 | 1 | 0 | 1 | 0 | Butler Printing & Laminating, Inc.
NJ | 34027 | Morris | New York-N. New Jersey-Long Island, NY-NJ-CT | 25066 | U20 | 20 | OS4 | 40500201 | Print-Publish /General /Letter Press: 2751 | NO | 1 |  |  | NONEGU |  | 0 |  | 323 | State DoL Projections: No Growth When Negative | 1 |  | 0 | 0 | 1 | 0 | 0 | 0 | 0 | 1 | 0 | 0 | 0 | 1 | 0 | 1 | 0 | Butler Printing & Laminating, Inc.
NJ | 34027 | Morris | New York-N. New Jersey-Long Island, NY-NJ-CT | 25066 | U20 | 20 | OS5 | 40500201 | Print-Publish /General /Letter Press: 2751 | NO | 1 |  |  | NONEGU |  | 0 |  | 323 | State DoL Projections: No Growth When Negative | 1 |  | 0 | 0 | 1 | 0 | 0 | 0 | 0 | 1 | 0 | 0 | 0 | 1 | 0 | 1 | 0 | Butler Printing & Laminating, Inc.
NJ | 34027 | Morris | New York-N. New Jersey-Long Island, NY-NJ-CT | 25066 | U20 | 20 | OS7 | 40500201 | Print-Publish /General /Letter Press: 2751 | NO | 1 |  |  | NONEGU |  | 0 |  | 323 | State DoL Projections: No Growth When Negative | 1 |  | 0 | 0 | 1 | 0 | 0 | 0 | 0 | 1 | 0 | 0 | 0 | 1 | 0 | 1 | 0 | Butler Printing & Laminating, Inc.
NJ | 34027 | Morris | New York-N. New Jersey-Long Island, NY-NJ-CT | 25066 | U20 | 23 | OS11 | 40500201 | Print-Publish /General /Letter Press: 2751 | NO | 1 |  |  | NONEGU |  | 0 |  | 323 | State DoL Projections: No Growth When Negative | 1 |  | 0 | 0 | 1 | 0 | 0 | 0 | 0 | 1 | 0 | 0 | 0 | 1 | 0 | 1 | 0 | Butler Printing & Laminating, Inc.
NJ | 34027 | Morris | New York-N. New Jersey-Long Island, NY-NJ-CT | 25066 | U20 | 23 | OS12 | 40500201 | Print-Publish /General /Letter Press: 2751 | NO | 1 |  |  | NONEGU |  | 0 |  | 323 | State DoL Projections: No Growth When Negative | 1 |  | 0 | 0 | 1 | 0 | 0 | 0 | 0 | 1 | 0 | 0 | 0 | 1 | 0 | 1 | 0 | Butler Printing & Laminating, Inc.
NJ | 34027 | Morris | New York-N. New Jersey-Long Island, NY-NJ-CT | 25066 | U20 | 23 | OS13 | 40500201 | Print-Publish /General /Letter Press: 2751 | NO | 1 |  |  | NONEGU |  | 0 |  | 323 | State DoL Projections: No Growth When Negative | 1 |  | 0 | 0 | 1 | 0 | 0 | 0 | 0 | 1 | 0 | 0 | 0 | 1 | 0 | 1 | 0 | Butler Printing & Laminating, Inc.
NJ | 34027 | Morris | New York-N. New Jersey-Long Island, NY-NJ-CT | 25066 | U20 | 23 | OS14 | 40500201 | Print-Publish /General /Letter Press: 2751 | NO | 1 |  |  | NONEGU |  | 0 |  | 323 | State DoL Projections: No Growth When Negative | 1 |  | 0 | 0 | 1 | 0 | 0 | 0 | 0 | 1 | 0 | 0 | 0 | 1 | 0 | 1 | 0 | Butler Printing & Laminating, Inc.
NJ | 34027 | Morris | New York-N. New Jersey-Long Island, NY-NJ-CT | 25066 | U20 | 23 | OS15 | 40500201 | Print-Publish /General /Letter Press: 2751 | NO | 1 |  |  | NONEGU |  | 0 |  | 323 | State DoL Projections: No Growth When Negative | 1 |  | 0 | 0 | 1 | 0 | 0 | 0 | 0 | 1 | 0 | 0 | 0 | 1 | 0 | 1 | 0 | Butler Printing & Laminating, Inc.
NJ | 34027 | Morris | New York-N. New Jersey-Long Island, NY-NJ-CT | 25066 | U20 | 23 | OS17 | 40500201 | Print-Publish /General /Letter Press: 2751 | NO | 1 |  |  | NONEGU |  | 0 |  | 323 | State DoL Projections: No Growth When Negative | 1 |  | 0 | 0 | 1 | 0 | 0 | 0 | 0 | 1 | 0 | 0 | 0 | 1 | 0 | 1 | 0 | Butler Printing & Laminating, Inc.
NJ | 34027 | Morris | New York-N. New Jersey-Long Island, NY-NJ-CT | 25066 | U21 | 21 | OS1 | 40500201 | Print-Publish /General /Letter Press: 2751 | NO | 1 |  |  | NONEGU |  | 0 |  | 323 | State DoL Projections: No Growth When Negative | 1 |  | 0 | 0 | 1 | 0 | 0 | 0 | 0 | 1 | 0 | 0 | 0 | 1 | 0 | 1 | 0 | Butler Printing & Laminating, Inc.
NJ | 34027 | Morris | New York-N. New Jersey-Long Island, NY-NJ-CT | 25066 | U22 | 22 | OS1 | 40500201 | Print-Publish /General /Letter Press: 2751 | NO | 1 |  |  | NONEGU |  | 0 |  | 323 | State DoL Projections: No Growth When Negative | 1 |  | 0 | 0 | 1 | 0 | 0 | 0 | 0 | 1 | 0 | 0 | 0 | 1 | 0 | 1 | 0 | Butler Printing & Laminating, Inc.
NJ | 34027 | Morris | New York-N. New Jersey-Long Island, NY-NJ-CT | 25066 | U24 | 24 | OS1 | 10200601 | Ext Comb /Industrial /Natural Gas /> 100 Million Btu/hr | NO | 1 |  |  | NONEGU |  | 101 | SCC-based | 323 | State DoL Projections: No Growth When Negative | 1 |  | 0.63 | 0.63 | 1 | 0.63 | 0 | 0 | 0 | 1 | 0 | 0 | 0 | 1 | 0 | 1 | 0 | Butler Printing & Laminating, Inc.
NJ | 34027 | Morris | New York-N. New Jersey-Long Island, NY-NJ-CT | 25078 | IS1 | 21 | OS0 | 39999998 | Misc Manuf / Indus Processes /Other Not Classified | NO | 1 |  |  | NONEGU |  | 0 |  | 325 | State DoL Projections: No Growth When Negative | 1 |  | 0 | 0 | 1 | 0 | 0 | 0 | 0 | 1 | 0 | 0 | 0 | 1 | 0 | 1 | 0 | KOP-COAT, INC. AN OHIO CORPORATION
NJ | 34027 | Morris | New York-N. New Jersey-Long Island, NY-NJ-CT | 25078 | U21 | PT675 | OS0 | 39999998 | Misc Manuf / Indus Processes /Other Not Classified | NO | 1 |  |  | NONEGU |  | 0 |  | 325 | State DoL Projections: No Growth When Negative | 1 |  | 0 | 0 | 1 | 0 | 0 | 0 | 0 | 1 | 0 | 0 | 0 | 1 | 0 | 1 | 0 | KOP-COAT, INC. AN OHIO CORPORATION
NJ | 34027 | Morris | New York-N. New Jersey-Long Island, NY-NJ-CT | 25078 | U22 | 22 | OS1 | 40706808 | Organic Chem Storage - Fixed Roof Tanks - Methyl Isobutyl Ketone: Working L | NO | 1 |  |  | NONEGU |  | 0 |  | 325 | State DoL Projections: No Growth When Negative | 1 |  | 0 | 0 | 1 | 0 | 0 | 0 | 0 | 1 | 0 | 0 | 0 | 1 | 0 | 1 | 0 | KOP-COAT, INC. AN OHIO CORPORATION
NJ | 34027 | Morris | New York-N. New Jersey-Long Island, NY-NJ-CT | 25078 | U23 | 23 | OS1 | 40400401 | Petrol Prod Stor-Underground Tanks /Gasoline RVP 13: Breathing Loss | NO | 1 |  |  | NONEGU |  | 0 |  | 325 | State DoL Projections: No Growth When Negative | 1 |  | 0 | 0 | 1 | 0 | 0 | 0 | 0 | 1 | 0 | 0 | 0 | 1 | 0 | 1 | 0 | KOP-COAT, INC. AN OHIO CORPORATION
NJ | 34027 | Morris | New York-N. New Jersey-Long Island, NY-NJ-CT | 25078 | U24 | 24 | OS1 | 40400401 | Petrol Prod Stor-Underground Tanks /Gasoline RVP 13: Breathing Loss | NO | 1 |  |  | NONEGU |  | 0 |  | 325 | State DoL Projections: No Growth When Negative | 1 |  | 0 | 0 | 1 | 0 | 0 | 0 | 0 | 1 | 0 | 0 | 0 | 1 | 0 | 1 | 0 | KOP-COAT, INC. AN OHIO CORPORATION
NJ | 34027 | Morris | New York-N. New Jersey-Long Island, NY-NJ-CT | 25078 | U25 | 25 | OS1 | 40400401 | Petrol Prod Stor-Underground Tanks /Gasoline RVP 13: Breathing Loss | NO | 1 |  |  | NONEGU |  | 0 |  | 325 | State DoL Projections: No Growth When Negative | 1 |  | 0 | 0 | 1 | 0 | 0 | 0 | 0 | 1 | 0 | 0 | 0 | 1 | 0 | 1 | 0 | KOP-COAT, INC. AN OHIO CORPORATION
NJ | 34027 | Morris | New York-N. New Jersey-Long Island, NY-NJ-CT | 25078 | U26 | 26 | OS1 | 40400401 | Petrol Prod Stor-Underground Tanks /Gasoline RVP 13: Breathing Loss | NO | 1 |  |  | NONEGU |  | 0 |  | 325 | State DoL Projections: No Growth When Negative | 1 |  | 0 | 0 | 1 | 0 | 0 | 0 | 0 | 1 | 0 | 0 | 0 | 1 | 0 | 1 | 0 | KOP-COAT, INC. AN OHIO CORPORATION
NJ | 34027 | Morris | New York-N. New Jersey-Long Island, NY-NJ-CT | 25078 | U27 | 27 | OS1 | 40400401 | Petrol Prod Stor-Underground Tanks /Gasoline RVP 13: Breathing Loss | NO | 1 |  |  | NONEGU |  | 0 |  | 325 | State DoL Projections: No Growth When Negative | 1 |  | 0 | 0 | 1 | 0 | 0 | 0 | 0 | 1 | 0 | 0 | 0 | 1 | 0 | 1 | 0 | KOP-COAT, INC. AN OHIO CORPORATION
NJ | 34027 | Morris | New York-N. New Jersey-Long Island, NY-NJ-CT | 25078 | U29 | 29 | OS1 | 40400401 | Petrol Prod Stor-Underground Tanks /Gasoline RVP 13: Breathing Loss | NO | 1 |  |  | NONEGU |  | 0 |  | 325 | State DoL Projections: No Growth When Negative | 1 |  | 0 | 0 | 1 | 0 | 0 | 0 | 0 | 1 | 0 | 0 | 0 | 1 | 0 | 1 | 0 | KOP-COAT, INC. AN OHIO CORPORATION
NJ | 34027 | Morris | New York-N. New Jersey-Long Island, NY-NJ-CT | 25078 | U3 | PT676 | OS0 | 39999998 | Misc Manuf / Indus Processes /Other Not Classified | NO | 1 |  |  | NONEGU |  | 0 |  | 325 | State DoL Projections: No Growth When Negative | 1 |  | 0 | 0 | 1 | 0 | 0 | 0 | 0 | 1 | 0 | 0 | 0 | 1 | 0 | 1 | 0 | KOP-COAT, INC. AN OHIO CORPORATION
NJ | 34027 | Morris | New York-N. New Jersey-Long Island, NY-NJ-CT | 25078 | U32 | 32 | OS1 | 10200603 | Ext Comb /Industrial /Natural Gas /< 10 Million Btu/hr | NO | 1 |  |  | NONEGU |  | 6.1 |  | 325 | State DoL Projections: No Growth When Negative | 1 | NJ ICI Boiler Rule | 0.16 | 0.16 | 0.8 | 0.128 | 0 | 0 | 0 | 1 | 0 | 0 | 0 | 1 | 0 | 1 | 0 | KOP-COAT, INC. AN OHIO CORPORATION
NJ | 34027 | Morris | New York-N. New Jersey-Long Island, NY-NJ-CT | 25078 | U33 | 33 | OS1 | 40400401 | Petrol Prod Stor-Underground Tanks /Gasoline RVP 13: Breathing Loss | NO | 1 |  |  | NONEGU |  | 0 |  | 325 | State DoL Projections: No Growth When Negative | 1 |  | 0 | 0 | 1 | 0 | 0 | 0 | 0 | 1 | 0 | 0 | 0 | 1 | 0 | 1 | 0 | KOP-COAT, INC. AN OHIO CORPORATION
NJ | 34027 | Morris | New York-N. New Jersey-Long Island, NY-NJ-CT | 25078 | U34 | 34 | OS1 | 40703624 | Organic Chem Storage - Fixed Roof Tanks - Xylenes, Mixed: Working Loss | NO | 1 |  |  | NONEGU |  | 0 |  | 325 | State DoL Projections: No Growth When Negative | 1 |  | 0 | 0 | 1 | 0 | 0 | 0 | 0 | 1 | 0 | 0 | 0 | 1 | 0 | 1 | 0 | KOP-COAT, INC. AN OHIO CORPORATION
NJ | 34027 | Morris | New York-N. New Jersey-Long Island, NY-NJ-CT | 25078 | U36 | 36 | OS1 | 40700818 | Organic Chem Storage - Fixed Roof Tanks - N-Propyl Alcohol: Working Loss | NO | 1 |  |  | NONEGU |  | 0 |  | 325 | State DoL Projections: No Growth When Negative | 1 |  | 0 | 0 | 1 | 0 | 0 | 0 | 0 | 1 | 0 | 0 | 0 | 1 | 0 | 1 | 0 | KOP-COAT, INC. AN OHIO CORPORATION
NJ | 34027 | Morris | New York-N. New Jersey-Long Island, NY-NJ-CT | 25125 | BP2200 | 2201 | OS2201 | 30106099 | Chem Manuf /Pharmaceutical Preparations /Other Not Classified | NO | 1 |  |  | NONEGU |  | 0 |  | 551 | State DoL Projections: No Growth When Negative | 1.0304 |  | 0 | 0 | 1 | 0 | 0 | 0 | 0 | 1 | 0 | 0 | 0 | 1 | 0 | 1 | 0 | Warner-Lambert of Pfizer
NJ | 34027 | Morris | New York-N. New Jersey-Long Island, NY-NJ-CT | 25125 | BP2200 | 2204 | OS2204 | 30106099 | Chem Manuf /Pharmaceutical Preparations /Other Not Classified | NO | 1 |  |  | NONEGU |  | 0 |  | 551 | State DoL Projections: No Growth When Negative | 1.0304 |  | 0 | 0 | 1 | 0 | 0 | 0 | 0 | 1 | 0 | 0 | 0 | 1 | 0 | 1 | 0 | Warner-Lambert of Pfizer
NJ | 34027 | Morris | New York-N. New Jersey-Long Island, NY-NJ-CT | 25125 | BP2200 | 2205 | OS2205 | 30106099 | Chem Manuf /Pharmaceutical Preparations /Other Not Classified | NO | 1 |  |  | NONEGU |  | 0 |  | 551 | State DoL Projections: No Growth When Negative | 1.0304 |  | 0 | 0 | 1 | 0 | 0 | 0 | 0 | 1 | 0 | 0 | 0 | 1 | 0 | 1 | 0 | Warner-Lambert of Pfizer
NJ | 34027 | Morris | New York-N. New Jersey-Long Island, NY-NJ-CT | 25125 | BP2200 | 2208 | OS2208 | 30106099 | Chem Manuf /Pharmaceutical Preparations /Other Not Classified | NO | 1 |  |  | NONEGU |  | 0 |  | 551 | State DoL Projections: No Growth When Negative | 1.0304 |  | 0 | 0 | 1 | 0 | 0 | 0 | 0 | 1 | 0 | 0 | 0 | 1 | 0 | 1 | 0 | Warner-Lambert of Pfizer
NJ | 34027 | Morris | New York-N. New Jersey-Long Island, NY-NJ-CT | 25125 | IS1 | 2205 | OS0 | 39999998 | Misc Manuf / Indus Processes /Other Not Classified | NO | 1 |  |  | NONEGU |  | 0 |  | 551 | State DoL Projections: No Growth When Negative | 1.0304 |  | 0.08 | 0.082433 | 1 | 0.082433 | 0.01 | 0.01 | 0.010304 | 1 | 0.010304 | 0.005 | 0.005152 | 1 | 0.005152 | 1 | 0.005152 | Warner-Lambert of Pfizer
NJ | 34027 | Morris | New York-N. New Jersey-Long Island, NY-NJ-CT | 25125 | IS100 | 2205 | OS0 | 39999998 | Misc Manuf / Indus Processes /Other Not Classified | NO | 1 |  |  | NONEGU |  | 0 |  | 551 | State DoL Projections: No Growth When Negative | 1.0304 |  | 0 | 0 | 1 | 0 | 0 | 0 | 0 | 1 | 0 | 0 | 0 | 1 | 0 | 1 | 0 | Warner-Lambert of Pfizer
NJ | 34027 | Morris | New York-N. New Jersey-Long Island, NY-NJ-CT | 25125 | IS2 | 2205 | OS0 | 39999998 | Misc Manuf / Indus Processes /Other Not Classified | NO | 1 |  |  | NONEGU |  | 0 |  | 551 | State DoL Projections: No Growth When Negative | 1.0304 |  | 0.101 | 0.10407 | 1 | 0.10407 | 0.01 | 0.01 | 0.010304 | 1 | 0.010304 | 0.007 | 0.0072129 | 1 | 0.0072129 | 1 | 0.0072129 | Warner-Lambert of Pfizer
NJ | 34027 | Morris | New York-N. New Jersey-Long Island, NY-NJ-CT | 25125 | IS4 | 2205 | OS0 | 39999998 | Misc Manuf / Indus Processes /Other Not Classified | NO | 1 |  |  | NONEGU |  | 0 |  | 551 | State DoL Projections: No Growth When Negative | 1.0304 |  | 0.005 | 0.005152 | 1 | 0.005152 | 0 | 0 | 0 | 1 | 0 | 0 | 0 | 1 | 0 | 1 | 0 | Warner-Lambert of Pfizer
NJ | 34027 | Morris | New York-N. New Jersey-Long Island, NY-NJ-CT | 25125 | IS5 | 2205 | OS0 | 39999998 | Misc Manuf / Indus Processes /Other Not Classified | NO | 1 |  |  | NONEGU |  | 0 |  | 551 | State DoL Projections: No Growth When Negative | 1.0304 |  | 0.005 | 0.005152 | 1 | 0.005152 | 0 | 0 | 0 | 1 | 0 | 0 | 0 | 1 | 0 | 1 | 0 | Warner-Lambert of Pfizer
NJ | 34027 | Morris | New York-N. New Jersey-Long Island, NY-NJ-CT | 25125 | U5000 | 5001 | 500101 | 10200601 | Ext Comb /Industrial /Natural Gas /> 100 Million Btu/hr | NO | 1 |  |  | NONEGU |  | 49.1 |  | 551 | State DoL Projections: No Growth When Negative | 1.0304 | NJ ICI Boiler Rule | 0.013 | 0.013395 | 0.6 | 0.0080372 | 0 | 0 | 0 | 1 | 0 | 0 | 0 | 1 | 0 | 1 | 0 | Warner-Lambert of Pfizer
NJ | 34027 | Morris | New York-N. New Jersey-Long Island, NY-NJ-CT | 25125 | U5000 | 5001 | 500102 | 10200501 | Ext Comb /Industrial /Distillate Oil /Grades 1 and 2 Oil | NO | 1 |  |  | NONEGU |  | 49.1 |  | 551 | State DoL Projections: No Growth When Negative | 1.0304 | NJ ICI Boiler Rule; MANEVU Low S Fuel Oil | 0.052 | 0.053581 | 0.6 | 0.032149 | 0.01 | 0.01 | 0.010304 | 1 | 0.010304 | 0.074 | 0.07625 | 0.0075 | 0.00057188 | 0.0075 | 0.00057188 | Warner-Lambert of Pfizer
NJ | 34027 | Morris | New York-N. New Jersey-Long Island, NY-NJ-CT | 25125 | U5000 | 5002 | 500201 | 10200601 | Ext Comb /Industrial /Natural Gas /> 100 Million Btu/hr | NO | 1 |  |  | NONEGU |  | 49.1 |  | 551 | State DoL Projections: No Growth When Negative | 1.0304 | NJ ICI Boiler Rule | 1.652 | 1.7022 | 0.6 | 1.0213 | 0.39 | 0.39 | 0.40186 | 1 | 0.40186 | 0.031 | 0.031943 | 1 | 0.031943 | 1 | 0.031943 | Warner-Lambert of Pfizer
NJ | 34027 | Morris | New York-N. New Jersey-Long Island, NY-NJ-CT | 25125 | U5000 | 5002 | 500202 | 10200501 | Ext Comb /Industrial /Distillate Oil /Grades 1 and 2 Oil | NO | 1 |  |  | NONEGU |  | 49.1 |  | 551 | State DoL Projections: No Growth When Negative | 1.0304 | NJ ICI Boiler Rule; MANEVU Low S Fuel Oil | 0.005 | 0.005152 | 0.6 | 0.0030912 | 0 | 0 | 0 | 1 | 0 | 0.007 | 0.0072129 | 0.0075 | 5.4096e-05 | 0.0075 | 5.4096e-05 | Warner-Lambert of Pfizer
NJ | 34027 | Morris | New York-N. New Jersey-Long Island, NY-NJ-CT | 25125 | U5000 | 5003 | 500301 | 10200501 | Ext Comb /Industrial /Distillate Oil /Grades 1 and 2 Oil | NO | 1 |  |  | NONEGU |  | 49.1 |  | 551 | State DoL Projections: No Growth When Negative | 1.0304 | NJ ICI Boiler Rule; MANEVU Low S Fuel Oil | 1.036 | 1.0675 | 0.6 | 0.6405 | 0.25 | 0.25 | 0.2576 | 1 | 0.2576 | 0.019 | 0.019578 | 0.0075 | 0.00014683 | 0.0075 | 0.00014683 | Warner-Lambert of Pfizer
NJ | 34027 | Morris | New York-N. New Jersey-Long Island, NY-NJ-CT | 25125 | U5000 | 5003 | 500302 | 10200501 | Ext Comb /Industrial /Distillate Oil /Grades 1 and 2 Oil | NO | 1 |  |  | NONEGU |  | 49.1 |  | 551 | State DoL Projections: No Growth When Negative | 1.0304 | NJ ICI Boiler Rule; MANEVU Low S Fuel Oil | 0.039 | 0.040186 | 0.6 | 0.024112 | 0.01 | 0.01 | 0.010304 | 1 | 0.010304 | 0.055 | 0.056672 | 0.0075 | 0.00042504 | 0.0075 | 0.00042504 | Warner-Lambert of Pfizer
NJ | 34027 | Morris | New York-N. New Jersey-Long Island, NY-NJ-CT | 25125 | U5000 | 5004 | 500401 | 10200601 | Ext Comb /Industrial /Natural Gas /> 100 Million Btu/hr | NO | 1 |  |  | NONEGU |  | 49.1 |  | 551 | State DoL Projections: No Growth When Negative | 1.0304 | NJ ICI Boiler Rule | 0.06 | 0.061824 | 0.6 | 0.037095 | 0 | 0 | 0 | 1 | 0 | 0.002 | 0.0020608 | 1 | 0.0020608 | 1 | 0.0020608 | Warner-Lambert of Pfizer
NJ | 34027 | Morris | New York-N. New Jersey-Long Island, NY-NJ-CT | 25125 | U5000 | 5004 | 500402 | 10200501 | Ext Comb /Industrial /Distillate Oil /Grades 1 and 2 Oil | NO | 1 |  |  | NONEGU |  | 49.1 |  | 551 | State DoL Projections: No Growth When Negative | 1.0304 | NJ ICI Boiler Rule; MANEVU Low S Fuel Oil | 0.005 | 0.005152 | 0.6 | 0.0030912 | 0 | 0 | 0 | 1 | 0 | 0 | 0 | 0.0075 | 0 | 0.0075 | 0 | Warner-Lambert of Pfizer
NJ | 34027 | Morris | New York-N. New Jersey-Long Island, NY-NJ-CT | 25125 | U5000 | 5005 | 500501 | 10200601 | Ext Comb /Industrial /Natural Gas /> 100 Million Btu/hr | NO | 1 |  |  | NONEGU |  | 49.1 |  | 551 | State DoL Projections: No Growth When Negative | 1.0304 | NJ ICI Boiler Rule | 0.06 | 0.061824 | 0.6 | 0.037095 | 0 | 0 | 0 | 1 | 0 | 0.002 | 0.0020608 | 1 | 0.0020608 | 1 | 0.0020608 | Warner-Lambert of Pfizer
NJ | 34027 | Morris | New York-N. New Jersey-Long Island, NY-NJ-CT | 25125 | U5000 | 5005 | 500502 | 10200501 | Ext Comb /Industrial /Distillate Oil /Grades 1 and 2 Oil | NO | 1 |  |  | NONEGU |  | 49.1 |  | 551 | State DoL Projections: No Growth When Negative | 1.0304 | NJ ICI Boiler Rule; MANEVU Low S Fuel Oil | 0.005 | 0.005152 | 0.6 | 0.0030912 | 0 | 0 | 0 | 1 | 0 | 0 | 0 | 0.0075 | 0 | 0.0075 | 0 | Warner-Lambert of Pfizer
NJ | 34027 | Morris | New York-N. New Jersey-Long Island, NY-NJ-CT | 25125 | U5000 | 5006 | 500601 | 10200601 | Ext Comb /Industrial /Natural Gas /> 100 Million Btu/hr | NO | 1 |  |  | NONEGU |  | 49.1 |  | 551 | State DoL Projections: No Growth When Negative | 1.0304 | NJ ICI Boiler Rule | 0.198 | 0.20402 | 0.6 | 0.12241 | 0.02 | 0.02 | 0.020608 | 1 | 0.020608 | 0.001 | 0.0010304 | 1 | 0.0010304 | 1 | 0.0010304 | Warner-Lambert of Pfizer
NJ | 34027 | Morris | New York-N. New Jersey-Long Island, NY-NJ-CT | 25125 | U5000 | 5006 | 500602 | 10200501 | Ext Comb /Industrial /Distillate Oil /Grades 1 and 2 Oil | NO | 1 |  |  | NONEGU |  | 49.1 |  | 551 | State DoL Projections: No Growth When Negative | 1.0304 | NJ ICI Boiler Rule; MANEVU Low S Fuel Oil | 0.016 | 0.016487 | 0.6 | 0.0098919 | 0 | 0 | 0 | 1 | 0 | 0 | 0 | 0.0075 | 0 | 0.0075 | 0 | Warner-Lambert of Pfizer
NJ | 34027 | Morris | New York-N. New Jersey-Long Island, NY-NJ-CT | 25125 | U5000 | 5007 | 500701 | 10200601 | Ext Comb /Industrial /Natural Gas /> 100 Million Btu/hr | NO | 1 |  |  | NONEGU |  | 49.1 |  | 551 | State DoL Projections: No Growth When Negative | 1.0304 | NJ ICI Boiler Rule | 0.198 | 0.20402 | 0.6 | 0.12241 | 0.02 | 0.02 | 0.020608 | 1 | 0.020608 | 0.001 | 0.0010304 | 1 | 0.0010304 | 1 | 0.0010304 | Warner-Lambert of Pfizer
NJ | 34027 | Morris | New York-N. New Jersey-Long Island, NY-NJ-CT | 25125 | U5000 | 5007 | 500702 | 10200501 | Ext Comb /Industrial /Distillate Oil /Grades 1 and 2 Oil | NO | 1 |  |  | NONEGU |  | 49.1 |  | 551 | State DoL Projections: No Growth When Negative | 1.0304 | NJ ICI Boiler Rule; MANEVU Low S Fuel Oil | 0.016 | 0.016487 | 0.6 | 0.0098919 | 0 | 0 | 0 | 1 | 0 | 0 | 0 | 0.0075 | 0 | 0.0075 | 0 | Warner-Lambert of Pfizer
NJ | 34027 | Morris | New York-N. New Jersey-Long Island, NY-NJ-CT | 25125 | U5000 | 5008 | 500801 | 10200601 | Ext Comb /Industrial /Natural Gas /> 100 Million Btu/hr | NO | 1 |  |  | NONEGU |  | 49.1 |  | 551 | State DoL Projections: No Growth When Negative | 1.0304 | NJ ICI Boiler Rule | 0.198 | 0.20402 | 0.6 | 0.12241 | 0.02 | 0.02 | 0.020608 | 1 | 0.020608 | 0.001 | 0.0010304 | 1 | 0.0010304 | 1 | 0.0010304 | Warner-Lambert of Pfizer
NJ | 34027 | Morris | New York-N. New Jersey-Long Island, NY-NJ-CT | 25125 | U5000 | 5008 | 500802 | 10200501 | Ext Comb /Industrial /Distillate Oil /Grades 1 and 2 Oil | NO | 1 |  |  | NONEGU |  | 49.1 |  | 551 | State DoL Projections: No Growth When Negative | 1.0304 | NJ ICI Boiler Rule; MANEVU Low S Fuel Oil | 0.016 | 0.016487 | 0.6 | 0.0098919 | 0 | 0 | 0 | 1 | 0 | 0 | 0 | 0.0075 | 0 | 0.0075 | 0 | Warner-Lambert of Pfizer
NJ | 34027 | Morris | New York-N. New Jersey-Long Island, NY-NJ-CT | 25125 | U5000 | 5009 | 500901 | 10200601 | Ext Comb /Industrial /Natural Gas /> 100 Million Btu/hr | NO | 1 |  |  | NONEGU |  | 49.1 |  | 551 | State DoL Projections: No Growth When Negative | 1.0304 | NJ ICI Boiler Rule | 0.102 | 0.1051 | 0.6 | 0.063061 | 0.01 | 0.01 | 0.010304 | 1 | 0.010304 | 0.001 | 0.0010304 | 1 | 0.0010304 | 1 | 0.0010304 | Warner-Lambert of Pfizer
NJ | 34027 | Morris | New York-N. New Jersey-Long Island, NY-NJ-CT | 25125 | U5000 | 5010 | 501001 | 10200601 | Ext Comb /Industrial /Natural Gas /> 100 Million Btu/hr | NO | 1 |  |  | NONEGU |  | 49.1 |  | 551 | State DoL Projections: No Growth When Negative | 1.0304 | NJ ICI Boiler Rule | 0.102 | 0.1051 | 0.6 | 0.063061 | 0.01 | 0.01 | 0.010304 | 1 | 0.010304 | 0.001 | 0.0010304 | 1 | 0.0010304 | 1 | 0.0010304 | Warner-Lambert of Pfizer
NJ | 34027 | Morris | New York-N. New Jersey-Long Island, NY-NJ-CT | 25125 | U5000 | 5011 | 501101 | 10200601 | Ext Comb /Industrial /Natural Gas /> 100 Million Btu/hr | NO | 1 |  |  | NONEGU |  | 49.1 |  | 551 | State DoL Projections: No Growth When Negative | 1.0304 | NJ ICI Boiler Rule | 0.102 | 0.1051 | 0.6 | 0.063061 | 0.01 | 0.01 | 0.010304 | 1 | 0.010304 | 0.001 | 0.0010304 | 1 | 0.0010304 | 1 | 0.0010304 | Warner-Lambert of Pfizer
NJ | 34027 | Morris | New York-N. New Jersey-Long Island, NY-NJ-CT | 25125 | U5000 | 5012 | 501201 | 10200601 | Ext Comb /Industrial /Natural Gas /> 100 Million Btu/hr | NO | 1 |  |  | NONEGU |  | 49.1 |  | 551 | State DoL Projections: No Growth When Negative | 1.0304 | NJ ICI Boiler Rule | 0.102 | 0.1051 | 0.6 | 0.063061 | 0.01 | 0.01 | 0.010304 | 1 | 0.010304 | 0.001 | 0.0010304 | 1 | 0.0010304 | 1 | 0.0010304 | Warner-Lambert of Pfizer
NJ | 34027 | Morris | New York-N. New Jersey-Long Island, NY-NJ-CT | 25125 | U5000 | 5014 | 501401 | 20100101 | Int Comb /Electric Gen /Distillate Oil (Diesel) /Turbine | NO | 1 |  |  | NONEGU |  | 0 |  | 551 | State DoL Projections: No Growth When Negative | 1.0304 | MANEVU Low S Fuel Oil | 0.077 | 0.079341 | 1 | 0.079341 | 0 | 0 | 0 | 1 | 0 | 0.001 | 0.0010304 | 0.0075 | 7.7281e-06 | 0.0075 | 7.7281e-06 | Warner-Lambert of Pfizer
NJ | 34027 | Morris | New York-N. New Jersey-Long Island, NY-NJ-CT | 25125 | U5000 | 5016 | 501601 | 20100101 | Int Comb /Electric Gen /Distillate Oil (Diesel) /Turbine | NO | 1 |  |  | NONEGU |  | 0 |  | 551 | State DoL Projections: No Growth When Negative | 1.0304 | MANEVU Low S Fuel Oil | 0.061 | 0.062855 | 1 | 0.062855 | 0 | 0 | 0 | 1 | 0 | 0.004 | 0.0041216 | 0.0075 | 3.0912e-05 | 0.0075 | 3.0912e-05 | Warner-Lambert of Pfizer
NJ | 34027 | Morris | New York-N. New Jersey-Long Island, NY-NJ-CT | 25125 | U5000 | 5017 | 501701 | 20100101 | Int Comb /Electric Gen /Distillate Oil (Diesel) /Turbine | NO | 1 |  |  | NONEGU |  | 0 |  | 551 | State DoL Projections: No Growth When Negative | 1.0304 | MANEVU Low S Fuel Oil | 0.344 | 0.35446 | 1 | 0.35446 | 0.01 | 0.01 | 0.010304 | 1 | 0.010304 | 0.005 | 0.005152 | 0.0075 | 3.864e-05 | 0.0075 | 3.864e-05 | Warner-Lambert of Pfizer
NJ | 34027 | Morris | New York-N. New Jersey-Long Island, NY-NJ-CT | 25125 | U5000 | 5018 | 501801 | 20100101 | Int Comb /Electric Gen /Distillate Oil (Diesel) /Turbine | NO | 1 |  |  | NONEGU |  | 0 |  | 551 | State DoL Projections: No Growth When Negative | 1.0304 | MANEVU Low S Fuel Oil | 0.039 | 0.040186 | 1 | 0.040186 | 0 | 0 | 0 | 1 | 0 | 0.003 | 0.0030912 | 0.0075 | 2.3184e-05 | 0.0075 | 2.3184e-05 | Warner-Lambert of Pfizer
NJ | 34027 | Morris | New York-N. New Jersey-Long Island, NY-NJ-CT | 25125 | U5000 | 5019 | 501901 | 10200601 | Ext Comb /Industrial /Natural Gas /> 100 Million Btu/hr | NO | 1 |  |  | NONEGU |  | 49.1 |  | 551 | State DoL Projections: No Growth When Negative | 1.0304 | NJ ICI Boiler Rule | 0.041 | 0.042247 | 0.6 | 0.025348 | 0 | 0 | 0 | 1 | 0 | 0 | 0 | 1 | 0 | 1 | 0 | Warner-Lambert of Pfizer
NJ | 34027 | Morris | New York-N. New Jersey-Long Island, NY-NJ-CT | 25125 | U5000 | 5023 | 502301 | 20100101 | Int Comb /Electric Gen /Distillate Oil (Diesel) /Turbine | NO | 1 |  |  | NONEGU |  | 0 |  | 551 | State DoL Projections: No Growth When Negative | 1.0304 | MANEVU Low S Fuel Oil | 0.463 | 0.47708 | 1 | 0.47708 | 0.01 | 0.01 | 0.010304 | 1 | 0.010304 | 0.007 | 0.0072129 | 0.0075 | 5.4096e-05 | 0.0075 | 5.4096e-05 | Warner-Lambert of Pfizer
NJ | 34027 | Morris | New York-N. New Jersey-Long Island, NY-NJ-CT | 25125 | U5000 | 5024 | 502401 | 20100101 | Int Comb /Electric Gen /Distillate Oil (Diesel) /Turbine | NO | 1 |  |  | NONEGU |  | 0 |  | 551 | State DoL Projections: No Growth When Negative | 1.0304 | MANEVU Low S Fuel Oil | 0.443 | 0.45647 | 1 | 0.45647 | 0.01 | 0.01 | 0.010304 | 1 | 0.010304 | 0.007 | 0.0072129 | 0.0075 | 5.4096e-05 | 0.0075 | 5.4096e-05 | Warner-Lambert of Pfizer
NJ | 34027 | Morris | New York-N. New Jersey-Long Island, NY-NJ-CT | 25125 | U5000 | 5025 | 502501 | 20100101 | Int Comb /Electric Gen /Distillate Oil (Diesel) /Turbine | NO | 1 |  |  | NONEGU |  | 0 |  | 551 | State DoL Projections: No Growth When Negative | 1.0304 | MANEVU Low S Fuel Oil | 0.463 | 0.47708 | 1 | 0.47708 | 0.01 | 0.01 | 0.010304 | 1 | 0.010304 | 0.007 | 0.0072129 | 0.0075 | 5.4096e-05 | 0.0075 | 5.4096e-05 | Warner-Lambert of Pfizer
NJ | 34027 | Morris | New York-N. New Jersey-Long Island, NY-NJ-CT | 25125 | U5000 | 5028 | 502801 | 20100101 | Int Comb /Electric Gen /Distillate Oil (Diesel) /Turbine | NO | 1 |  |  | NONEGU |  | 0 |  | 551 | State DoL Projections: No Growth When Negative | 1.0304 | MANEVU Low S Fuel Oil | 0.042 | 0.043277 | 1 | 0.043277 | 0 | 0 | 0 | 1 | 0 | 0.001 | 0.0010304 | 0.0075 | 7.7281e-06 | 0.0075 | 7.7281e-06 | Warner-Lambert of Pfizer
NJ | 34027 | Morris | New York-N. New Jersey-Long Island, NY-NJ-CT | 25125 | U5000 | 5029 | 502901 | 10300601 | Ext Comb /Comm-Inst /Natural Gas /> 100 Million Btu/hr | NO | 1 |  |  | NONEGU |  | 49.1 |  | 551 | State DoL Projections: No Growth When Negative | 1.0304 | NJ ICI Boiler Rule | 0.148 | 0.1525 | 0.6 | 0.0915 | 0.02 | 0.02 | 0.020608 | 1 | 0.020608 | 0.002 | 0.0020608 | 1 | 0.0020608 | 1 | 0.0020608 | Warner-Lambert of Pfizer
NJ | 34027 | Morris | New York-N. New Jersey-Long Island, NY-NJ-CT | 25125 | U5000 | 5029 | 503001 | 10300601 | Ext Comb /Comm-Inst /Natural Gas /> 100 Million Btu/hr | NO | 1 |  |  | NONEGU |  | 49.1 |  | 551 | State DoL Projections: No Growth When Negative | 1.0304 | NJ ICI Boiler Rule | 0.121 | 0.12468 | 0.6 | 0.074808 | 0.02 | 0.02 | 0.020608 | 1 | 0.020608 | 0.002 | 0.0020608 | 1 | 0.0020608 | 1 | 0.0020608 | Warner-Lambert of Pfizer
NJ | 34027 | Morris | New York-N. New Jersey-Long Island, NY-NJ-CT | 25125 | U5000 | 5031 | 503101 | 20100101 | Int Comb /Electric Gen /Distillate Oil (Diesel) /Turbine | NO | 1 |  |  | NONEGU |  | 0 |  | 551 | State DoL Projections: No Growth When Negative | 1.0304 | MANEVU Low S Fuel Oil | 0.214 | 0.22051 | 1 | 0.22051 | 0.01 | 0.01 | 0.010304 | 1 | 0.010304 | 0.003 | 0.0030912 | 0.0075 | 2.3184e-05 | 0.0075 | 2.3184e-05 | Warner-Lambert of Pfizer
NJ | 34027 | Morris | New York-N. New Jersey-Long Island, NY-NJ-CT | 25125 | U5000 | 5032 | 503201 | 10300601 | Ext Comb /Comm-Inst /Natural Gas /> 100 Million Btu/hr | NO | 1 |  |  | NONEGU |  | 49.1 |  | 551 | State DoL Projections: No Growth When Negative | 1.0304 | NJ ICI Boiler Rule | 0.046 | 0.047399 | 0.6 | 0.028439 | 0.01 | 0.01 | 0.010304 | 1 | 0.010304 | 0.001 | 0.0010304 | 1 | 0.0010304 | 1 | 0.0010304 | Warner-Lambert of Pfizer
NJ | 34027 | Morris | New York-N. New Jersey-Long Island, NY-NJ-CT | 25125 | U5000 | 5032 | 503301 | 10300601 | Ext Comb /Comm-Inst /Natural Gas /> 100 Million Btu/hr | NO | 1 |  |  | NONEGU |  | 49.1 |  | 551 | State DoL Projections: No Growth When Negative | 1.0304 | NJ ICI Boiler Rule | 0.037 | 0.038125 | 0.6 | 0.022875 | 0.01 | 0.01 | 0.010304 | 1 | 0.010304 | 0 | 0 | 1 | 0 | 1 | 0 | Warner-Lambert of Pfizer
NJ | 34027 | Morris | New York-N. New Jersey-Long Island, NY-NJ-CT | 25125 | U5000 | 5034 | 503401 | 20200101 | Int Comb /Industrial /Distillate Oil (Diesel) /Turbine | NO | 1 |  |  | NONEGU |  | 0 |  | 551 | State DoL Projections: No Growth When Negative | 1.0304 | MANEVU Low S Fuel Oil | 0.008 | 0.0082433 | 1 | 0.0082433 | 0 | 0 | 0 | 1 | 0 | 0.001 | 0.0010304 | 0.0075 | 7.7281e-06 | 0.0075 | 7.7281e-06 | Warner-Lambert of Pfizer
NJ | 34027 | Morris | New York-N. New Jersey-Long Island, NY-NJ-CT | 25142 | U1 | 1 | OS1 | 30106002 | Chem Manuf /Pharmaceutical Preparations /Reactors | NO | 1 |  |  | NONEGU |  | 0 |  | 325 | State DoL Projections: No Growth When Negative | 1 |  | 0 | 0 | 1 | 0 | 0 | 0 | 0 | 1 | 0 | 0 | 0 | 1 | 0 | 1 | 0 | SUTTON LABORATORIES
NJ | 34027 | Morris | New York-N. New Jersey-Long Island, NY-NJ-CT | 25142 | U1 | 1 | OS2 | 30106002 | Chem Manuf /Pharmaceutical Preparations /Reactors | NO | 1 |  |  | NONEGU |  | 0 |  | 325 | State DoL Projections: No Growth When Negative | 1 |  | 0 | 0 | 1 | 0 | 0 | 0 | 0 | 1 | 0 | 0 | 0 | 1 | 0 | 1 | 0 | SUTTON LABORATORIES
NJ | 34027 | Morris | New York-N. New Jersey-Long Island, NY-NJ-CT | 25142 | U1 | 1 | OS3 | 30106002 | Chem Manuf /Pharmaceutical Preparations /Reactors | NO | 1 |  |  | NONEGU |  | 0 |  | 325 | State DoL Projections: No Growth When Negative | 1 |  | 0 | 0 | 1 | 0 | 0 | 0 | 0 | 1 | 0 | 0 | 0 | 1 | 0 | 1 | 0 | SUTTON LABORATORIES
NJ | 34027 | Morris | New York-N. New Jersey-Long Island, NY-NJ-CT | 25142 | U1 | 1 | OS4 | 30106002 | Chem Manuf /Pharmaceutical Preparations /Reactors | NO | 1 |  |  | NONEGU |  | 0 |  | 325 | State DoL Projections: No Growth When Negative | 1 |  | 0 | 0 | 1 | 0 | 0 | 0 | 0 | 1 | 0 | 0 | 0 | 1 | 0 | 1 | 0 | SUTTON LABORATORIES
NJ | 34027 | Morris | New York-N. New Jersey-Long Island, NY-NJ-CT | 25142 | U1 | 1 | OS5 | 30106002 | Chem Manuf /Pharmaceutical Preparations /Reactors | NO | 1 |  |  | NONEGU |  | 0 |  | 325 | State DoL Projections: No Growth When Negative | 1 |  | 0 | 0 | 1 | 0 | 0 | 0 | 0 | 1 | 0 | 0 | 0 | 1 | 0 | 1 | 0 | SUTTON LABORATORIES
NJ | 34027 | Morris | New York-N. New Jersey-Long Island, NY-NJ-CT | 25142 | U1 | 1 | OS6 | 30106002 | Chem Manuf /Pharmaceutical Preparations /Reactors | NO | 1 |  |  | NONEGU |  | 0 |  | 325 | State DoL Projections: No Growth When Negative | 1 |  | 0 | 0 | 1 | 0 | 0 | 0 | 0 | 1 | 0 | 0 | 0 | 1 | 0 | 1 | 0 | SUTTON LABORATORIES
NJ | 34027 | Morris | New York-N. New Jersey-Long Island, NY-NJ-CT | 25142 | U1 | 1 | OS7 | 30106002 | Chem Manuf /Pharmaceutical Preparations /Reactors | NO | 1 |  |  | NONEGU |  | 0 |  | 325 | State DoL Projections: No Growth When Negative | 1 |  | 0 | 0 | 1 | 0 | 0 | 0 | 0 | 1 | 0 | 0 | 0 | 1 | 0 | 1 | 0 | SUTTON LABORATORIES
NJ | 34027 | Morris | New York-N. New Jersey-Long Island, NY-NJ-CT | 25142 | U1 | 1 | OS8 | 30106002 | Chem Manuf /Pharmaceutical Preparations /Reactors | NO | 1 |  |  | NONEGU |  | 0 |  | 325 | State DoL Projections: No Growth When Negative | 1 |  | 0 | 0 | 1 | 0 | 0 | 0 | 0 | 1 | 0 | 0 | 0 | 1 | 0 | 1 | 0 | SUTTON LABORATORIES
NJ | 34027 | Morris | New York-N. New Jersey-Long Island, NY-NJ-CT | 25142 | U10 | 10 | OS1 | 30106002 | Chem Manuf /Pharmaceutical Preparations /Reactors | NO | 1 |  |  | NONEGU |  | 0 |  | 325 | State DoL Projections: No Growth When Negative | 1 |  | 0 | 0 | 1 | 0 | 0 | 0 | 0 | 1 | 0 | 0 | 0 | 1 | 0 | 1 | 0 | SUTTON LABORATORIES
NJ | 34027 | Morris | New York-N. New Jersey-Long Island, NY-NJ-CT | 25142 | U11 | 11 | OS1 | 30106002 | Chem Manuf /Pharmaceutical Preparations /Reactors | NO | 1 |  |  | NONEGU |  | 0 |  | 325 | State DoL Projections: No Growth When Negative | 1 |  | 0 | 0 | 1 | 0 | 0 | 0 | 0 | 1 | 0 | 0 | 0 | 1 | 0 | 1 | 0 | SUTTON LABORATORIES
NJ | 34027 | Morris | New York-N. New Jersey-Long Island, NY-NJ-CT | 25142 | U3 | PT681 | OS0 | 39999998 | Misc Manuf / Indus Processes /Other Not Classified | NO | 1 |  |  | NONEGU |  | 0 |  | 325 | State DoL Projections: No Growth When Negative | 1 |  | 0.21 | 0.21 | 1 | 0.21 | 0 | 0 | 0 | 1 | 0 | 0.001 | 0.001 | 1 | 0.001 | 1 | 0.001 | SUTTON LABORATORIES
NJ | 34027 | Morris | New York-N. New Jersey-Long Island, NY-NJ-CT | 25142 | U4 | 4 | OS1 | 30106012 | Chem Manuf /Pharmaceutical Preparations /Granulation Process | NO | 1 |  |  | NONEGU |  | 0 |  | 325 | State DoL Projections: No Growth When Negative | 1 |  | 0.48 | 0.48 | 1 | 0.48 | 0 | 0 | 0 | 1 | 0 | 0 | 0 | 1 | 0 | 1 | 0 | SUTTON LABORATORIES
NJ | 34027 | Morris | New York-N. New Jersey-Long Island, NY-NJ-CT | 25142 | U5 | 5 | OS1 | 30106010 | Chem Manuf /Pharmaceutical Preparations /Storage/Transfer | NO | 1 |  |  | NONEGU |  | 0 |  | 325 | State DoL Projections: No Growth When Negative | 1 |  | 0 | 0 | 1 | 0 | 0 | 0 | 0 | 1 | 0 | 0 | 0 | 1 | 0 | 1 | 0 | SUTTON LABORATORIES
NJ | 34027 | Morris | New York-N. New Jersey-Long Island, NY-NJ-CT | 25142 | U7 | 7 | OS1 | 10300602 | Ext Comb /Comm-Inst /Natural Gas /10-100 Million Btu/hr | NO | 1 |  |  | NONEGU |  | 55 | SCC-based | 325 | State DoL Projections: No Growth When Negative | 1 | NJ ICI Boiler Rule | 0.14 | 0.14 | 0.6 | 0.084 | 0 | 0 | 0 | 1 | 0 | 0 | 0 | 1 | 0 | 1 | 0 | SUTTON LABORATORIES
NJ | 34027 | Morris | New York-N. New Jersey-Long Island, NY-NJ-CT | 25142 | U7 | 7 | OS2 | 10300602 | Ext Comb /Comm-Inst /Natural Gas /10-100 Million Btu/hr | NO | 1 |  |  | NONEGU |  | 55 | SCC-based | 325 | State DoL Projections: No Growth When Negative | 1 | NJ ICI Boiler Rule | 0.12 | 0.12 | 0.6 | 0.072 | 0 | 0 | 0 | 1 | 0 | 0 | 0 | 1 | 0 | 1 | 0 | SUTTON LABORATORIES
NJ | 34027 | Morris | New York-N. New Jersey-Long Island, NY-NJ-CT | 25142 | U8 | 8 | OS1 | 30106002 | Chem Manuf /Pharmaceutical Preparations /Reactors | NO | 1 |  |  | NONEGU |  | 0 |  | 325 | State DoL Projections: No Growth When Negative | 1 |  | 0 | 0 | 1 | 0 | 0 | 0 | 0 | 1 | 0 | 0 | 0 | 1 | 0 | 1 | 0 | SUTTON LABORATORIES
NJ | 34027 | Morris | New York-N. New Jersey-Long Island, NY-NJ-CT | 25142 | U9 | 9 | OS1 | 30106002 | Chem Manuf /Pharmaceutical Preparations /Reactors | NO | 1 |  |  | NONEGU |  | 0 |  | 325 | State DoL Projections: No Growth When Negative | 1 |  | 0 | 0 | 1 | 0 | 0 | 0 | 0 | 1 | 0 | 0 | 0 | 1 | 0 | 1 | 0 | SUTTON LABORATORIES
NJ | 34027 | Morris | New York-N. New Jersey-Long Island, NY-NJ-CT | 25156 | IS1 | FUG001 | OS0 | 39999998 | Misc Manuf / Indus Processes /Other Not Classified | NO | 1 |  |  | NONEGU |  |  |  | 211 | State DoL Projections: No Growth When Negative | 1 |  | 0.24 | 0.24 | 1 | 0.24 | 0 | 0 | 0 | 1 | 0 | 0 | 0 | 1 | 0 | 1 | 0 | Earth Thebault
NJ | 34027 | Morris | New York-N. New Jersey-Long Island, NY-NJ-CT | 25156 | U8 | FUG001 | OS0 | 40500413 | Print-Publish /General /Lithographic: Isopropyl Alcohol Cleanup | NO | 1 |  |  | NONEGU |  |  |  | 211 | State DoL Projections: No Growth When Negative | 1 |  | 0 | 0 | 1 | 0 | 0 | 0 | 0 | 1 | 0 | 0 | 0 | 1 | 0 | 1 | 0 | Earth Thebault
NJ | 34027 | Morris | New York-N. New Jersey-Long Island, NY-NJ-CT | 25165 | BP1000 | 13 | OS1034 | 30106001 | Chem Manuf /Pharmaceutical Preparations /Vacuum Dryers | NO | 1 |  |  | NONEGU |  | 0 |  | 325 | State DoL Projections: No Growth When Negative | 1 |  | 0 | 0 | 1 | 0 | 0 | 0 | 0 | 1 | 0 | 0 | 0 | 1 | 0 | 1 | 0 | McNeil-PPC, Inc.
NJ | 34027 | Morris | New York-N. New Jersey-Long Island, NY-NJ-CT | 25165 | BP1000 | 14 | OS1035 | 30106001 | Chem Manuf /Pharmaceutical Preparations /Vacuum Dryers | NO | 1 |  |  | NONEGU |  | 0 |  | 325 | State DoL Projections: No Growth When Negative | 1 |  | 0 | 0 | 1 | 0 | 0 | 0 | 0 | 1 | 0 | 0 | 0 | 1 | 0 | 1 | 0 | McNeil-PPC, Inc.
NJ | 34027 | Morris | New York-N. New Jersey-Long Island, NY-NJ-CT | 25165 | BP1000 | 111 | OS1027 | 30106001 | Chem Manuf /Pharmaceutical Preparations /Vacuum Dryers | NO | 1 |  |  | NONEGU |  | 0 |  | 325 | State DoL Projections: No Growth When Negative | 1 |  | 0 | 0 | 1 | 0 | 0 | 0 | 0 | 1 | 0 | 0 | 0 | 1 | 0 | 1 | 0 | McNeil-PPC, Inc.
NJ | 34027 | Morris | New York-N. New Jersey-Long Island, NY-NJ-CT | 25165 | BP1000 | 111 | OS1037 | 30106001 | Chem Manuf /Pharmaceutical Preparations /Vacuum Dryers | NO | 1 |  |  | NONEGU |  | 0 |  | 325 | State DoL Projections: No Growth When Negative | 1 |  | 0 | 0 | 1 | 0 | 0 | 0 | 0 | 1 | 0 | 0 | 0 | 1 | 0 | 1 | 0 | McNeil-PPC, Inc.
NJ | 34027 | Morris | New York-N. New Jersey-Long Island, NY-NJ-CT | 25165 | BP1000 | 1000 | OS1002 | 30106001 | Chem Manuf /Pharmaceutical Preparations /Vacuum Dryers | NO | 1 |  |  | NONEGU |  | 0 |  | 325 | State DoL Projections: No Growth When Negative | 1 |  | 0 | 0 | 1 | 0 | 0 | 0 | 0 | 1 | 0 | 0 | 0 | 1 | 0 | 1 | 0 | McNeil-PPC, Inc.
NJ | 34027 | Morris | New York-N. New Jersey-Long Island, NY-NJ-CT | 25165 | BP1000 | 1000 | OS1003 | 30106001 | Chem Manuf /Pharmaceutical Preparations /Vacuum Dryers | NO | 1 |  |  | NONEGU |  | 0 |  | 325 | State DoL Projections: No Growth When Negative | 1 |  | 0 | 0 | 1 | 0 | 0 | 0 | 0 | 1 | 0 | 0 | 0 | 1 | 0 | 1 | 0 | McNeil-PPC, Inc.
NJ | 34027 | Morris | New York-N. New Jersey-Long Island, NY-NJ-CT | 25165 | BP1000 | 1000 | OS1004 | 30106001 | Chem Manuf /Pharmaceutical Preparations /Vacuum Dryers | NO | 1 |  |  | NONEGU |  | 0 |  | 325 | State DoL Projections: No Growth When Negative | 1 |  | 0 | 0 | 1 | 0 | 0 | 0 | 0 | 1 | 0 | 0 | 0 | 1 | 0 | 1 | 0 | McNeil-PPC, Inc.
NJ | 34027 | Morris | New York-N. New Jersey-Long Island, NY-NJ-CT | 25165 | BP1000 | 1000 | OS1036 | 30106001 | Chem Manuf /Pharmaceutical Preparations /Vacuum Dryers | NO | 1 |  |  | NONEGU |  | 0 |  | 325 | State DoL Projections: No Growth When Negative | 1 |  | 0 | 0 | 1 | 0 | 0.02 | 0.02 | 0.02 | 1 | 0.02 | 0 | 0 | 1 | 0 | 1 | 0 | McNeil-PPC, Inc.
NJ | 34027 | Morris | New York-N. New Jersey-Long Island, NY-NJ-CT | 25165 | BP1000 | 1001 | OS1028 | 30106001 | Chem Manuf /Pharmaceutical Preparations /Vacuum Dryers | NO | 1 |  |  | NONEGU |  | 0 |  | 325 | State DoL Projections: No Growth When Negative | 1 |  | 0 | 0 | 1 | 0 | 0 | 0 | 0 | 1 | 0 | 0 | 0 | 1 | 0 | 1 | 0 | McNeil-PPC, Inc.
NJ | 34027 | Morris | New York-N. New Jersey-Long Island, NY-NJ-CT | 25165 | BP1000 | 1002 | OS1010 | 30106001 | Chem Manuf /Pharmaceutical Preparations /Vacuum Dryers | NO | 1 |  |  | NONEGU |  | 0 |  | 325 | State DoL Projections: No Growth When Negative | 1 |  | 0 | 0 | 1 | 0 | 0 | 0 | 0 | 1 | 0 | 0 | 0 | 1 | 0 | 1 | 0 | McNeil-PPC, Inc.
NJ | 34027 | Morris | New York-N. New Jersey-Long Island, NY-NJ-CT | 25165 | BP1000 | 1003 | OS1011 | 30106001 | Chem Manuf /Pharmaceutical Preparations /Vacuum Dryers | NO | 1 |  |  | NONEGU |  | 0 |  | 325 | State DoL Projections: No Growth When Negative | 1 |  | 0 | 0 | 1 | 0 | 0 | 0 | 0 | 1 | 0 | 0 | 0 | 1 | 0 | 1 | 0 | McNeil-PPC, Inc.
NJ | 34027 | Morris | New York-N. New Jersey-Long Island, NY-NJ-CT | 25165 | BP1000 | 1003 | OS1012 | 30106001 | Chem Manuf /Pharmaceutical Preparations /Vacuum Dryers | NO | 1 |  |  | NONEGU |  | 0 |  | 325 | State DoL Projections: No Growth When Negative | 1 |  | 0 | 0 | 1 | 0 | 0 | 0 | 0 | 1 | 0 | 0 | 0 | 1 | 0 | 1 | 0 | McNeil-PPC, Inc.
NJ | 34027 | Morris | New York-N. New Jersey-Long Island, NY-NJ-CT | 25165 | BP1000 | 1003 | OS1014 | 30106001 | Chem Manuf /Pharmaceutical Preparations /Vacuum Dryers | NO | 1 |  |  | NONEGU |  | 0 |  | 325 | State DoL Projections: No Growth When Negative | 1 |  | 0 | 0 | 1 | 0 | 0 | 0 | 0 | 1 | 0 | 0 | 0 | 1 | 0 | 1 | 0 | McNeil-PPC, Inc.
NJ | 34027 | Morris | New York-N. New Jersey-Long Island, NY-NJ-CT | 25165 | BP1000 | 1003 | OS1015 | 30106001 | Chem Manuf /Pharmaceutical Preparations /Vacuum Dryers | NO | 1 |  |  | NONEGU |  | 0 |  | 325 | State DoL Projections: No Growth When Negative | 1 |  | 0 | 0 | 1 | 0 | 0 | 0 | 0 | 1 | 0 | 0 | 0 | 1 | 0 | 1 | 0 | McNeil-PPC, Inc.
NJ | 34027 | Morris | New York-N. New Jersey-Long Island, NY-NJ-CT | 25165 | BP1000 | 1016 | OS1038 | 30106001 | Chem Manuf /Pharmaceutical Preparations /Vacuum Dryers | NO | 1 |  |  | NONEGU |  | 0 |  | 325 | State DoL Projections: No Growth When Negative | 1 |  | 0 | 0 | 1 | 0 | 0 | 0 | 0 | 1 | 0 | 0 | 0 | 1 | 0 | 1 | 0 | McNeil-PPC, Inc.
NJ | 34027 | Morris | New York-N. New Jersey-Long Island, NY-NJ-CT | 25165 | FG1 | FUG001 | OS0 | 39999998 | Misc Manuf / Indus Processes /Other Not Classified | NO | 1 |  |  | NONEGU |  |  |  | 325 | State DoL Projections: No Growth When Negative | 1 |  | 0 | 0 | 1 | 0 | 0 | 0 | 0 | 1 | 0 | 0 | 0 | 1 | 0 | 1 | 0 | McNeil-PPC, Inc.
NJ | 34027 | Morris | New York-N. New Jersey-Long Island, NY-NJ-CT | 25165 | IS5 | 1000 | OS0 | 39999998 | Misc Manuf / Indus Processes /Other Not Classified | NO | 1 |  |  | NONEGU |  | 0 |  | 325 | State DoL Projections: No Growth When Negative | 1 |  | 0 | 0 | 1 | 0 | 0 | 0 | 0 | 1 | 0 | 0 | 0 | 1 | 0 | 1 | 0 | McNeil-PPC, Inc.
NJ | 34027 | Morris | New York-N. New Jersey-Long Island, NY-NJ-CT | 25165 | IS6 | FUG001 | OS0 | 39999998 | Misc Manuf / Indus Processes /Other Not Classified | NO | 1 |  |  | NONEGU |  |  |  | 325 | State DoL Projections: No Growth When Negative | 1 |  | 0 | 0 | 1 | 0 | 0 | 0 | 0 | 1 | 0 | 0 | 0 | 1 | 0 | 1 | 0 | McNeil-PPC, Inc.
NJ | 34027 | Morris | New York-N. New Jersey-Long Island, NY-NJ-CT | 25165 | U1 | PT682 | OS0 | 39999998 | Misc Manuf / Indus Processes /Other Not Classified | NO | 1 |  |  | NONEGU |  | 0 |  | 325 | State DoL Projections: No Growth When Negative | 1 |  | 0 | 0 | 1 | 0 | 0 | 0 | 0 | 1 | 0 | 0 | 0 | 1 | 0 | 1 | 0 | McNeil-PPC, Inc.
NJ | 34027 | Morris | New York-N. New Jersey-Long Island, NY-NJ-CT | 25165 | U100 | 301 | OS301 | 10300503 | Ext Comb /Comm-Inst /Distillate Oil /< 10 Million Btu/hr ** | NO | 1 |  |  | NONEGU |  | 3.6 |  | 325 | State DoL Projections: No Growth When Negative | 1 | MANEVU Low S Fuel Oil | 0.052 | 0.052 | 1 | 0.052 | 0 | 0 | 0 | 1 | 0 | 0.073 | 0.073 | 0.0075 | 0.0005475 | 0.0075 | 0.0005475 | McNeil-PPC, Inc.
NJ | 34027 | Morris | New York-N. New Jersey-Long Island, NY-NJ-CT | 25165 | U100 | 2901 | OS2901 | 10300602 | Ext Comb /Comm-Inst /Natural Gas /10-100 Million Btu/hr | NO | 1 |  |  | NONEGU |  | 14.65 |  | 325 | State DoL Projections: No Growth When Negative | 1 | NJ ICI Boiler Rule | 0.28 | 0.28 | 0.8 | 0.224 | 0.07 | 0.07 | 0.07 | 1 | 0.07 | 0.01 | 0.01 | 1 | 0.01 | 1 | 0.01 | McNeil-PPC, Inc.
NJ | 34027 | Morris | New York-N. New Jersey-Long Island, NY-NJ-CT | 25165 | U100 | 2901 | OS2902 | 10300502 | Ext Comb /Comm-Inst /Distillate Oil /10-100 Million Btu/hr ** | NO | 1 |  |  | NONEGU |  | 14.65 |  | 325 | State DoL Projections: No Growth When Negative | 1 | NJ ICI Boiler Rule; MANEVU Low S Fuel Oil | 0.014 | 0.014 | 0.8 | 0.0112 | 0 | 0 | 0 | 1 | 0 | 0.061 | 0.061 | 0.0075 | 0.0004575 | 0.0075 | 0.0004575 | McNeil-PPC, Inc.
NJ | 34027 | Morris | New York-N. New Jersey-Long Island, NY-NJ-CT | 25165 | U100 | 3501 | OS3501 | 10300602 | Ext Comb /Comm-Inst /Natural Gas /10-100 Million Btu/hr | NO | 1 |  |  | NONEGU |  | 20.92 |  | 325 | State DoL Projections: No Growth When Negative | 1 | NJ ICI Boiler Rule | 0.274 | 0.274 | 0.8 | 0.2192 | 0.07 | 0.07 | 0.07 | 1 | 0.07 | 0.005 | 0.005 | 1 | 0.005 | 1 | 0.005 | McNeil-PPC, Inc.
NJ | 34027 | Morris | New York-N. New Jersey-Long Island, NY-NJ-CT | 25165 | U100 | 3501 | OS3503 | 10300502 | Ext Comb /Comm-Inst /Distillate Oil /10-100 Million Btu/hr ** | NO | 1 |  |  | NONEGU |  | 20.92 |  | 325 | State DoL Projections: No Growth When Negative | 1 | NJ ICI Boiler Rule; MANEVU Low S Fuel Oil | 0 | 0 | 0.8 | 0 | 0 | 0 | 0 | 1 | 0 | 0.01 | 0.01 | 0.0075 | 7.5e-05 | 0.0075 | 7.5e-05 | McNeil-PPC, Inc.
NJ | 34027 | Morris | New York-N. New Jersey-Long Island, NY-NJ-CT | 25165 | U100 | 3502 | OS3502 | 10300602 | Ext Comb /Comm-Inst /Natural Gas /10-100 Million Btu/hr | NO | 1 |  |  | NONEGU |  | 20.92 |  | 325 | State DoL Projections: No Growth When Negative | 1 | NJ ICI Boiler Rule | 0.279 | 0.279 | 0.8 | 0.2232 | 0.07 | 0.07 | 0.07 | 1 | 0.07 | 0.005 | 0.005 | 1 | 0.005 | 1 | 0.005 | McNeil-PPC, Inc.
NJ | 34027 | Morris | New York-N. New Jersey-Long Island, NY-NJ-CT | 25165 | U100 | 3502 | OS3504 | 10300502 | Ext Comb /Comm-Inst /Distillate Oil /10-100 Million Btu/hr ** | NO | 1 |  |  | NONEGU |  | 20.92 |  | 325 | State DoL Projections: No Growth When Negative | 1 | NJ ICI Boiler Rule; MANEVU Low S Fuel Oil | 0.064 | 0.064 | 0.8 | 0.0512 | 0 | 0 | 0 | 1 | 0 | 0.272 | 0.272 | 0.0075 | 0.00204 | 0.0075 | 0.00204 | McNeil-PPC, Inc.
NJ | 34027 | Morris | New York-N. New Jersey-Long Island, NY-NJ-CT | 25165 | U142 | PT683 | OS0 | 39999998 | Misc Manuf / Indus Processes /Other Not Classified | NO | 1 |  |  | NONEGU |  | 0 |  | 325 | State DoL Projections: No Growth When Negative | 1 |  | 0 | 0 | 1 | 0 | 0.05 | 0.05 | 0.05 | 1 | 0.05 | 0 | 0 | 1 | 0 | 1 | 0 | McNeil-PPC, Inc.
NJ | 34027 | Morris | New York-N. New Jersey-Long Island, NY-NJ-CT | 25165 | U15 | 15 | OS1 | 40700810 | Organic Chem Storage - Fixed Roof Tanks - Ethyl Alcohol: Working Loss | NO | 1 |  |  | NONEGU |  | 0 |  | 325 | State DoL Projections: No Growth When Negative | 1 |  | 0 | 0 | 1 | 0 | 0 | 0 | 0 | 1 | 0 | 0 | 0 | 1 | 0 | 1 | 0 | McNeil-PPC, Inc.
NJ | 34027 | Morris | New York-N. New Jersey-Long Island, NY-NJ-CT | 25165 | U16 | 17 | OS1 | 40700810 | Organic Chem Storage - Fixed Roof Tanks - Ethyl Alcohol: Working Loss | NO | 1 |  |  | NONEGU |  | 0 |  | 325 | State DoL Projections: No Growth When Negative | 1 |  | 0 | 0 | 1 | 0 | 0 | 0 | 0 | 1 | 0 | 0 | 0 | 1 | 0 | 1 | 0 | McNeil-PPC, Inc.
NJ | 34027 | Morris | New York-N. New Jersey-Long Island, NY-NJ-CT | 25165 | U18 | 18 | OS1 | 40301075 | Petrol Prod Stor-Refinery /Fixed Roof Tanks /Grade 6 Fuel Oil: Working Loss | NO | 1 |  |  | NONEGU |  | 0 |  | 325 | State DoL Projections: No Growth When Negative | 1 |  | 0 | 0 | 1 | 0 | 0 | 0 | 0 | 1 | 0 | 0 | 0 | 1 | 0 | 1 | 0 | McNeil-PPC, Inc.
NJ | 34027 | Morris | New York-N. New Jersey-Long Island, NY-NJ-CT | 25165 | U2 | 1111 | OS1 | 30106008 | Chem Manuf /Pharmaceutical Preparations /Exhaust Systems | NO | 1 |  |  | NONEGU |  | 0 |  | 325 | State DoL Projections: No Growth When Negative | 1 |  | 0 | 0 | 1 | 0 | 0 | 0 | 0 | 1 | 0 | 0 | 0 | 1 | 0 | 1 | 0 | McNeil-PPC, Inc.
NJ | 34027 | Morris | New York-N. New Jersey-Long Island, NY-NJ-CT | 25165 | U200 | 412 | OS412 | 20300101 | Int Comb /Comm-Inst /Distillate Oil (Diesel) /Reciprocating | NO | 1 |  |  | NONEGU |  | 0 |  | 325 | State DoL Projections: No Growth When Negative | 1 | 2010 RICE MACT; MANEVU Low S Fuel Oil | 0.1 | 0.1 | 1 | 0.1 | 0 | 0 | 0 | 0.8486 | 0 | 0.06 | 0.06 | 0.0075 | 0.00045 | 0.0075 | 0.00045 | McNeil-PPC, Inc.
NJ | 34027 | Morris | New York-N. New Jersey-Long Island, NY-NJ-CT | 25165 | U200 | 3001 | OS3001 | 20300101 | Int Comb /Comm-Inst /Distillate Oil (Diesel) /Reciprocating | NO | 1 |  |  | NONEGU |  | 0 |  | 325 | State DoL Projections: No Growth When Negative | 1 | 2010 RICE MACT; MANEVU Low S Fuel Oil | 0.104 | 0.104 | 1 | 0.104 | 0.01 | 0.01 | 0.01 | 0.8486 | 0.008486 | 0.007 | 0.007 | 0.0075 | 5.25e-05 | 0.0075 | 5.25e-05 | McNeil-PPC, Inc.
NJ | 34027 | Morris | New York-N. New Jersey-Long Island, NY-NJ-CT | 25219 | BP1 | 1 | OS1 | 2302080000 | Food & Kindred Products /Misc Food & Kindred Products /Total | NO | 1 |  |  | NONEGU |  | 0 |  | 311 | State DoL Projections: No Growth When Negative | 1 |  | 0 | 0 | 1 | 0 | 0 | 0 | 0 | 1 | 0 | 0 | 0 | 1 | 0 | 1 | 0 | GIVAUDAN FLAVORS CORPORATION
NJ | 34027 | Morris | New York-N. New Jersey-Long Island, NY-NJ-CT | 25219 | FG0 | FUG001 | OS0 | 39999998 | Misc Manuf / Indus Processes /Other Not Classified | NO | 1 |  |  | NONEGU |  |  |  | 311 | State DoL Projections: No Growth When Negative | 1 |  | 0 | 0 | 1 | 0 | 0 | 0 | 0 | 1 | 0 | 0 | 0 | 1 | 0 | 1 | 0 | GIVAUDAN FLAVORS CORPORATION
NJ | 34027 | Morris | New York-N. New Jersey-Long Island, NY-NJ-CT | 25219 | IS1 | 1 | OS0 | 39999998 | Misc Manuf / Indus Processes /Other Not Classified | NO | 1 |  |  | NONEGU |  | 0 |  | 311 | State DoL Projections: No Growth When Negative | 1 |  | 0 | 0 | 1 | 0 | 0 | 0 | 0 | 1 | 0 | 0 | 0 | 1 | 0 | 1 | 0 | GIVAUDAN FLAVORS CORPORATION
NJ | 34027 | Morris | New York-N. New Jersey-Long Island, NY-NJ-CT | 25219 | IS2 | 1 | OS0 | 39999998 | Misc Manuf / Indus Processes /Other Not Classified | NO | 1 |  |  | NONEGU |  | 0 |  | 311 | State DoL Projections: No Growth When Negative | 1 |  | 0.094 | 0.094 | 1 | 0.094 | 0 | 0 | 0 | 1 | 0 | 0 | 0 | 1 | 0 | 1 | 0 | GIVAUDAN FLAVORS CORPORATION
NJ | 34027 | Morris | New York-N. New Jersey-Long Island, NY-NJ-CT | 25219 | U10 | PT684 | OS0 | 39999998 | Misc Manuf / Indus Processes /Other Not Classified | NO | 1 |  |  | NONEGU |  | 0 |  | 311 | State DoL Projections: No Growth When Negative | 1 |  | 0 | 0 | 1 | 0 | 0 | 0 | 0 | 1 | 0 | 0 | 0 | 1 | 0 | 1 | 0 | GIVAUDAN FLAVORS CORPORATION
NJ | 34027 | Morris | New York-N. New Jersey-Long Island, NY-NJ-CT | 25219 | U11 | PT685 | OS0 | 39999998 | Misc Manuf / Indus Processes /Other Not Classified | NO | 1 |  |  | NONEGU |  | 0 |  | 311 | State DoL Projections: No Growth When Negative | 1 |  | 0 | 0 | 1 | 0 | 0 | 0 | 0 | 1 | 0 | 0 | 0 | 1 | 0 | 1 | 0 | GIVAUDAN FLAVORS CORPORATION
NJ | 34027 | Morris | New York-N. New Jersey-Long Island, NY-NJ-CT | 25219 | U43 | 43 | OS1 | 10200602 | Ext Comb /Industrial /Natural Gas /10-100 Million Btu/hr | NO | 1 |  |  | NONEGU |  | 55 | SCC-based | 311 | State DoL Projections: No Growth When Negative | 1 | NJ ICI Boiler Rule | 1.42 | 1.42 | 0.6 | 0.852 | 0 | 0 | 0 | 1 | 0 | 0 | 0 | 1 | 0 | 1 | 0 | GIVAUDAN FLAVORS CORPORATION
NJ | 34027 | Morris | New York-N. New Jersey-Long Island, NY-NJ-CT | 25219 | U43 | 43 | OS2 | 10200501 | Ext Comb /Industrial /Distillate Oil /Grades 1 and 2 Oil | NO | 1 |  |  | NONEGU |  | 55 | SCC-based | 311 | State DoL Projections: No Growth When Negative | 1 | NJ ICI Boiler Rule; MANEVU Low S Fuel Oil | 0.14 | 0.14 | 0.73 | 0.1022 | 0 | 0 | 0 | 1 | 0 | 0 | 0 | 0.0075 | 0 | 0.0075 | 0 | GIVAUDAN FLAVORS CORPORATION
NJ | 34027 | Morris | New York-N. New Jersey-Long Island, NY-NJ-CT | 25219 | U43 | 49 | OS3 | 10200602 | Ext Comb /Industrial /Natural Gas /10-100 Million Btu/hr | NO | 1 |  |  | NONEGU |  | 55 | SCC-based | 311 | State DoL Projections: No Growth When Negative | 1 | NJ ICI Boiler Rule | 1.51 | 1.51 | 0.6 | 0.906 | 0 | 0 | 0 | 1 | 0 | 0 | 0 | 1 | 0 | 1 | 0 | GIVAUDAN FLAVORS CORPORATION
NJ | 34027 | Morris | New York-N. New Jersey-Long Island, NY-NJ-CT | 25219 | U43 | 49 | OS4 | 10200501 | Ext Comb /Industrial /Distillate Oil /Grades 1 and 2 Oil | NO | 1 |  |  | NONEGU |  | 55 | SCC-based | 311 | State DoL Projections: No Growth When Negative | 1 | NJ ICI Boiler Rule; MANEVU Low S Fuel Oil | 0.05 | 0.05 | 0.73 | 0.0365 | 0 | 0 | 0 | 1 | 0 | 0 | 0 | 0.0075 | 0 | 0.0075 | 0 | GIVAUDAN FLAVORS CORPORATION
NJ | 34027 | Morris | New York-N. New Jersey-Long Island, NY-NJ-CT | 25219 | U72 | PT686 | OS0 | 39999998 | Misc Manuf / Indus Processes /Other Not Classified | NO | 1 |  |  | NONEGU |  | 0 |  | 311 | State DoL Projections: No Growth When Negative | 1 |  | 0 | 0 | 1 | 0 | 0 | 0 | 0 | 1 | 0 | 0 | 0 | 1 | 0 | 1 | 0 | GIVAUDAN FLAVORS CORPORATION
NJ | 34027 | Morris | New York-N. New Jersey-Long Island, NY-NJ-CT | 25219 | U8 | PT687 | OS0 | 39999998 | Misc Manuf / Indus Processes /Other Not Classified | NO | 1 |  |  | NONEGU |  | 0 |  | 311 | State DoL Projections: No Growth When Negative | 1 |  | 0.191 | 0.191 | 1 | 0.191 | 0 | 0 | 0 | 1 | 0 | 0 | 0 | 1 | 0 | 1 | 0 | GIVAUDAN FLAVORS CORPORATION
NJ | 34027 | Morris | New York-N. New Jersey-Long Island, NY-NJ-CT | 25248 | FG0 | FUG001 | OS0 | 39999998 | Misc Manuf / Indus Processes /Other Not Classified | NO | 1 |  |  | NONEGU |  |  |  | 325 | State DoL Projections: No Growth When Negative | 1 |  | 0 | 0 | 1 | 0 | 0 | 0 | 0 | 1 | 0 | 0 | 0 | 1 | 0 | 1 | 0 | PLIVA, Inc.
NJ | 34027 | Morris | New York-N. New Jersey-Long Island, NY-NJ-CT | 25248 | IS1 | PT688 | OS0 | 39999998 | Misc Manuf / Indus Processes /Other Not Classified | NO | 1 |  |  | NONEGU |  | 0 |  | 325 | State DoL Projections: No Growth When Negative | 1 |  | 0.037 | 0.037 | 1 | 0.037 | 0 | 0 | 0 | 1 | 0 | 0 | 0 | 1 | 0 | 1 | 0 | PLIVA, Inc.
NJ | 34027 | Morris | New York-N. New Jersey-Long Island, NY-NJ-CT | 25248 | IS16 | PT689 | OS0 | 39999998 | Misc Manuf / Indus Processes /Other Not Classified | NO | 1 |  |  | NONEGU |  | 0 |  | 325 | State DoL Projections: No Growth When Negative | 1 |  | 0 | 0 | 1 | 0 | 0 | 0 | 0 | 1 | 0 | 0 | 0 | 1 | 0 | 1 | 0 | PLIVA, Inc.
NJ | 34027 | Morris | New York-N. New Jersey-Long Island, NY-NJ-CT | 25248 | U17000 | 17200 | 17200 | 30106008 | Chem Manuf /Pharmaceutical Preparations /Exhaust Systems | NO | 1 |  |  | NONEGU |  | 0 |  | 325 | State DoL Projections: No Growth When Negative | 1 |  | 0.148 | 0.148 | 1 | 0.148 | 0 | 0 | 0 | 1 | 0 | 0 | 0 | 1 | 0 | 1 | 0 | PLIVA, Inc.
NJ | 34027 | Morris | New York-N. New Jersey-Long Island, NY-NJ-CT | 25248 | U2 | 103 | OS103 | 10200603 | Ext Comb /Industrial /Natural Gas /< 10 Million Btu/hr | NO | 1 |  |  | NONEGU |  | 9 | SCC-based | 325 | State DoL Projections: No Growth When Negative | 1 | NJ ICI Boiler Rule | 0.237 | 0.237 | 0.8 | 0.1896 | 0 | 0 | 0 | 1 | 0 | 0 | 0 | 1 | 0 | 1 | 0 | PLIVA, Inc.
NJ | 34027 | Morris | New York-N. New Jersey-Long Island, NY-NJ-CT | 25248 | U2 | 104 | OS104 | 10200603 | Ext Comb /Industrial /Natural Gas /< 10 Million Btu/hr | NO | 1 |  |  | NONEGU |  | 9 | SCC-based | 325 | State DoL Projections: No Growth When Negative | 1 | NJ ICI Boiler Rule | 0.126 | 0.126 | 0.8 | 0.1008 | 0 | 0 | 0 | 1 | 0 | 0 | 0 | 1 | 0 | 1 | 0 | PLIVA, Inc.
NJ | 34027 | Morris | New York-N. New Jersey-Long Island, NY-NJ-CT | 25248 | U2 | 105 | OS105 | 10200602 | Ext Comb /Industrial /Natural Gas /10-100 Million Btu/hr | NO | 1 |  |  | NONEGU |  | 55 | SCC-based | 325 | State DoL Projections: No Growth When Negative | 1 | NJ ICI Boiler Rule | 0.908 | 0.908 | 0.6 | 0.5448 | 0 | 0 | 0 | 1 | 0 | 0 | 0 | 1 | 0 | 1 | 0 | PLIVA, Inc.
NJ | 34027 | Morris | New York-N. New Jersey-Long Island, NY-NJ-CT | 25248 | U2 | 106 | OS106 | 10200602 | Ext Comb /Industrial /Natural Gas /10-100 Million Btu/hr | NO | 1 |  |  | NONEGU |  | 55 | SCC-based | 325 | State DoL Projections: No Growth When Negative | 1 | NJ ICI Boiler Rule | 0.399 | 0.399 | 0.6 | 0.2394 | 0 | 0 | 0 | 1 | 0 | 0 | 0 | 1 | 0 | 1 | 0 | PLIVA, Inc.
NJ | 34027 | Morris | New York-N. New Jersey-Long Island, NY-NJ-CT | 25248 | U2 | 107 | OS107 | 10200603 | Ext Comb /Industrial /Natural Gas /< 10 Million Btu/hr | NO | 1 |  |  | NONEGU |  | 9 | SCC-based | 325 | State DoL Projections: No Growth When Negative | 1 | NJ ICI Boiler Rule | 0.451 | 0.451 | 0.8 | 0.3608 | 0 | 0 | 0 | 1 | 0 | 0 | 0 | 1 | 0 | 1 | 0 | PLIVA, Inc.
NJ | 34027 | Morris | New York-N. New Jersey-Long Island, NY-NJ-CT | 25263 | IS18 | 17200 | OS0 | 39999998 | Misc Manuf / Indus Processes /Other Not Classified | NO | 1 |  |  | NONEGU |  | 0 |  | 339 | State DoL Projections: No Growth When Negative | 1 |  | 0.082 | 0.082 | 1 | 0.082 | 0 | 0 | 0 | 1 | 0 | 0 | 0 | 1 | 0 | 1 | 0 | FrameCo Inc.
NJ | 34027 | Morris | New York-N. New Jersey-Long Island, NY-NJ-CT | 25263 | U5 | 5 | OS5 | 40200401 | Surface Coating Application - General /Lacquer | NO | 1 |  |  | NONEGU |  | 0 |  | 339 | State DoL Projections: No Growth When Negative | 1 |  | 0 | 0 | 1 | 0 | 0 | 0 | 0 | 1 | 0 | 0 | 0 | 1 | 0 | 1 | 0 | FrameCo Inc.
NJ | 34027 | Morris | New York-N. New Jersey-Long Island, NY-NJ-CT | 25263 | U6 | 6 | OS6 | 40200401 | Surface Coating Application - General /Lacquer | NO | 1 |  |  | NONEGU |  | 0 |  | 339 | State DoL Projections: No Growth When Negative | 1 |  | 0 | 0 | 1 | 0 | 0 | 0 | 0 | 1 | 0 | 0 | 0 | 1 | 0 | 1 | 0 | FrameCo Inc.
NJ | 34027 | Morris | New York-N. New Jersey-Long Island, NY-NJ-CT | 25263 | U9 | 9 | OS9 | 40200401 | Surface Coating Application - General /Lacquer | NO | 1 |  |  | NONEGU |  | 0 |  | 339 | State DoL Projections: No Growth When Negative | 1 |  | 0 | 0 | 1 | 0 | 0 | 0 | 0 | 1 | 0 | 0 | 0 | 1 | 0 | 1 | 0 | FrameCo Inc.
NJ | 34027 | Morris | New York-N. New Jersey-Long Island, NY-NJ-CT | 25268 | FG1 | FUG001 | OS0 | 39999998 | Misc Manuf / Indus Processes /Other Not Classified | NO | 1 |  |  | NONEGU |  |  |  | 237 | State DoL Projections: No Growth When Negative | 1 |  | 0 | 0 | 1 | 0 | 0 | 0 | 0 | 1 | 0 | 0 | 0 | 1 | 0 | 1 | 0 | Tilcon NY-Riverdale Quarry
NJ | 34027 | Morris | New York-N. New Jersey-Long Island, NY-NJ-CT | 25268 | IS1 | 6 | OS0 | 39999998 | Misc Manuf / Indus Processes /Other Not Classified | NO | 1 |  |  | NONEGU |  | 0 |  | 237 | State DoL Projections: No Growth When Negative | 1 |  | 0.12 | 0.12 | 1 | 0.12 | 0 | 0 | 0 | 1 | 0 | 0 | 0 | 1 | 0 | 1 | 0 | Tilcon NY-Riverdale Quarry
NJ | 34027 | Morris | New York-N. New Jersey-Long Island, NY-NJ-CT | 25268 | IS501 | 6 | OS0 | 39999998 | Misc Manuf / Indus Processes /Other Not Classified | NO | 1 |  |  | NONEGU |  | 0 |  | 237 | State DoL Projections: No Growth When Negative | 1 |  | 0 | 0 | 1 | 0 | 0 | 0 | 0 | 1 | 0 | 0 | 0 | 1 | 0 | 1 | 0 | Tilcon NY-Riverdale Quarry
NJ | 34027 | Morris | New York-N. New Jersey-Long Island, NY-NJ-CT | 25268 | IS502 | 6 | OS0 | 39999998 | Misc Manuf / Indus Processes /Other Not Classified | NO | 1 |  |  | NONEGU |  | 0 |  | 237 | State DoL Projections: No Growth When Negative | 1 |  | 0 | 0 | 1 | 0 | 0 | 0 | 0 | 1 | 0 | 0 | 0 | 1 | 0 | 1 | 0 | Tilcon NY-Riverdale Quarry
NJ | 34027 | Morris | New York-N. New Jersey-Long Island, NY-NJ-CT | 25268 | IS505 | 6 | OS0 | 39999998 | Misc Manuf / Indus Processes /Other Not Classified | NO | 1 |  |  | NONEGU |  | 0 |  | 237 | State DoL Projections: No Growth When Negative | 1 |  | 0 | 0 | 1 | 0 | 0 | 0 | 0 | 1 | 0 | 0 | 0 | 1 | 0 | 1 | 0 | Tilcon NY-Riverdale Quarry
NJ | 34027 | Morris | New York-N. New Jersey-Long Island, NY-NJ-CT | 25268 | IS506 | 6 | OS0 | 39999998 | Misc Manuf / Indus Processes /Other Not Classified | NO | 1 |  |  | NONEGU |  | 0 |  | 237 | State DoL Projections: No Growth When Negative | 1 |  | 0 | 0 | 1 | 0 | 0 | 0 | 0 | 1 | 0 | 0 | 0 | 1 | 0 | 1 | 0 | Tilcon NY-Riverdale Quarry
NJ | 34027 | Morris | New York-N. New Jersey-Long Island, NY-NJ-CT | 25268 | IS702 | 6 | OS0 | 39999998 | Misc Manuf / Indus Processes /Other Not Classified | NO | 1 |  |  | NONEGU |  | 0 |  | 237 | State DoL Projections: No Growth When Negative | 1 |  | 0 | 0 | 1 | 0 | 0 | 0 | 0 | 1 | 0 | 0 | 0 | 1 | 0 | 1 | 0 | Tilcon NY-Riverdale Quarry
NJ | 34027 | Morris | New York-N. New Jersey-Long Island, NY-NJ-CT | 25268 | U100 | 102 | OS101 | 30500201 | Asphalt Concrete /Rotary Dryer: Conventional Plant (see 3-05-002-50 to -53 | NO | 1 |  |  | NONEGU |  | 0 |  | 237 | State DoL Projections: No Growth When Negative | 1 | OTC 2006 Rule for Asphalt Production Plants | 1.62 | 1.62 | 0.65 | 1.053 | 0 | 0 | 0 | 1 | 0 | 0 | 0 | 1 | 0 | 1 | 0 | Tilcon NY-Riverdale Quarry
NJ | 34027 | Morris | New York-N. New Jersey-Long Island, NY-NJ-CT | 25268 | U100 | 102 | OS107 | 30500201 | Asphalt Concrete /Rotary Dryer: Conventional Plant (see 3-05-002-50 to -53 | NO | 1 |  |  | NONEGU |  | 0 |  | 237 | State DoL Projections: No Growth When Negative | 1 | OTC 2006 Rule for Asphalt Production Plants | 0.56 | 0.56 | 0.65 | 0.364 | 0 | 0 | 0 | 1 | 0 | 0 | 0 | 1 | 0 | 1 | 0 | Tilcon NY-Riverdale Quarry
NJ | 34027 | Morris | New York-N. New Jersey-Long Island, NY-NJ-CT | 25268 | U100 | 1601 | OS1602 | 30500201 | Asphalt Concrete /Rotary Dryer: Conventional Plant (see 3-05-002-50 to -53 | NO | 1 |  |  | NONEGU |  | 0 |  | 237 | State DoL Projections: No Growth When Negative | 1 | OTC 2006 Rule for Asphalt Production Plants | 3.75 | 3.75 | 0.65 | 2.4375 | 0 | 0 | 0 | 1 | 0 | 0 | 0 | 1 | 0 | 1 | 0 | Tilcon NY-Riverdale Quarry
NJ | 34027 | Morris | New York-N. New Jersey-Long Island, NY-NJ-CT | 25268 | U100 | 1601 | OS1603 | 30500201 | Asphalt Concrete /Rotary Dryer: Conventional Plant (see 3-05-002-50 to -53 | NO | 1 |  |  | NONEGU |  | 0 |  | 237 | State DoL Projections: No Growth When Negative | 1 | OTC 2006 Rule for Asphalt Production Plants | 4.41 | 4.41 | 0.65 | 2.8665 | 0 | 0 | 0 | 1 | 0 | 0 | 0 | 1 | 0 | 1 | 0 | Tilcon NY-Riverdale Quarry
NJ | 34027 | Morris | New York-N. New Jersey-Long Island, NY-NJ-CT | 25268 | U100 | FUG001 | OS106 | 30500299 | Asphalt Concrete /See Comment ** | NO | 1 |  |  | NONEGU |  | 0 |  | 237 | State DoL Projections: No Growth When Negative | 1 | OTC 2006 Rule for Asphalt Production Plants | 0 | 0 | 0.65 | 0 | 0 | 0 | 0 | 1 | 0 | 0 | 0 | 1 | 0 | 1 | 0 | Tilcon NY-Riverdale Quarry
NJ | 34027 | Morris | New York-N. New Jersey-Long Island, NY-NJ-CT | 25268 | U100 | FUG001 | OS1641 | 30500299 | Asphalt Concrete /See Comment ** | NO | 1 |  |  | NONEGU |  | 0 |  | 237 | State DoL Projections: No Growth When Negative | 1 | OTC 2006 Rule for Asphalt Production Plants | 0 | 0 | 0.65 | 0 | 0 | 0 | 0 | 1 | 0 | 0 | 0 | 1 | 0 | 1 | 0 | Tilcon NY-Riverdale Quarry
NJ | 34027 | Morris | New York-N. New Jersey-Long Island, NY-NJ-CT | 25268 | U6 | 6 | OS1 | 30500206 | Asphalt Concrete /Asphalt Heater: Natural Gas | NO | 1 |  |  | NONEGU |  | 0 |  | 237 | State DoL Projections: No Growth When Negative | 1 | OTC 2006 Rule for Asphalt Production Plants | 0.25 | 0.25 | 0.65 | 0.1625 | 0 | 0 | 0 | 1 | 0 | 0 | 0 | 1 | 0 | 1 | 0 | Tilcon NY-Riverdale Quarry
NJ | 34027 | Morris | New York-N. New Jersey-Long Island, NY-NJ-CT | 25268 | U7 | 7 | OS701 | 40301008 | Petrol Prod Stor-Refinery /Fixed Roof Tanks /Gasoline RVP 10: Working Loss | NO | 1 |  |  | NONEGU |  | 0 |  | 237 | State DoL Projections: No Growth When Negative | 1 |  | 0 | 0 | 1 | 0 | 0 | 0 | 0 | 1 | 0 | 0 | 0 | 1 | 0 | 1 | 0 | Tilcon NY-Riverdale Quarry
NJ | 34027 | Morris | New York-N. New Jersey-Long Island, NY-NJ-CT | 25669 | IS2 | 40 | OS0 | 39999998 | Misc Manuf / Indus Processes /Other Not Classified | NO | 1 |  |  | NONEGU |  | 0 |  | 511 | State DoL Projections: No Growth When Negative | 1 |  | 0 | 0 | 1 | 0 | 0 | 0 | 0 | 1 | 0 | 0 | 0 | 1 | 0 | 1 | 0 | NEWARK STAR LEDGER
NJ | 34027 | Morris | New York-N. New Jersey-Long Island, NY-NJ-CT | 25669 | IS3 | 40 | OS0 | 39999998 | Misc Manuf / Indus Processes /Other Not Classified | NO | 1 |  |  | NONEGU |  | 0 |  | 511 | State DoL Projections: No Growth When Negative | 1 |  | 0.09 | 0.09 | 1 | 0.09 | 0 | 0 | 0 | 1 | 0 | 0 | 0 | 1 | 0 | 1 | 0 | NEWARK STAR LEDGER
NJ | 34027 | Morris | New York-N. New Jersey-Long Island, NY-NJ-CT | 25669 | U1 | 1 | OS1 | 10300601 | Ext Comb /Comm-Inst /Natural Gas /> 100 Million Btu/hr | NO | 1 |  |  | NONEGU |  | 2.51 |  | 511 | State DoL Projections: No Growth When Negative | 1 |  | 0.08 | 0.08 | 1 | 0.08 | 0 | 0 | 0 | 1 | 0 | 0 | 0 | 1 | 0 | 1 | 0 | NEWARK STAR LEDGER
NJ | 34027 | Morris | New York-N. New Jersey-Long Island, NY-NJ-CT | 25669 | U4 | 4 | OS1 | 20300101 | Int Comb /Comm-Inst /Distillate Oil (Diesel) /Reciprocating | NO | 1 |  |  | NONEGU |  | 0 |  | 511 | State DoL Projections: No Growth When Negative | 1 | 2010 RICE MACT; MANEVU Low S Fuel Oil | 0.07 | 0.07 | 1 | 0.07 | 0 | 0 | 0 | 0.8486 | 0 | 0 | 0 | 0.0075 | 0 | 0.0075 | 0 | NEWARK STAR LEDGER
NJ | 34027 | Morris | New York-N. New Jersey-Long Island, NY-NJ-CT | 25669 | U5 | 5 | OS1 | 20300101 | Int Comb /Comm-Inst /Distillate Oil (Diesel) /Reciprocating | NO | 1 |  |  | NONEGU |  | 0 |  | 511 | State DoL Projections: No Growth When Negative | 1 | 2010 RICE MACT; MANEVU Low S Fuel Oil | 0.023 | 0.023 | 1 | 0.023 | 0 | 0 | 0 | 0.8486 | 0 | 0 | 0 | 0.0075 | 0 | 0.0075 | 0 | NEWARK STAR LEDGER
NJ | 34027 | Morris | New York-N. New Jersey-Long Island, NY-NJ-CT | 25669 | U6 | 6 | OS1 | 40588801 | Print-Publish /Fugitive Emissions /Specify in Comments Field | NO | 1 |  |  | NONEGU |  | 0 |  | 511 | State DoL Projections: No Growth When Negative | 1 |  | 0 | 0 | 1 | 0 | 0 | 0 | 0 | 1 | 0 | 0 | 0 | 1 | 0 | 1 | 0 | NEWARK STAR LEDGER
NJ | 34027 | Morris | New York-N. New Jersey-Long Island, NY-NJ-CT | 25669 | U6 | 6 | OS2 | 40588801 | Print-Publish /Fugitive Emissions /Specify in Comments Field | NO | 1 |  |  | NONEGU |  | 0 |  | 511 | State DoL Projections: No Growth When Negative | 1 |  | 0 | 0 | 1 | 0 | 0 | 0 | 0 | 1 | 0 | 0 | 0 | 1 | 0 | 1 | 0 | NEWARK STAR LEDGER
NJ | 34027 | Morris | New York-N. New Jersey-Long Island, NY-NJ-CT | 25669 | U6 | 6 | OS3 | 40588801 | Print-Publish /Fugitive Emissions /Specify in Comments Field | NO | 1 |  |  | NONEGU |  | 0 |  | 511 | State DoL Projections: No Growth When Negative | 1 |  | 0 | 0 | 1 | 0 | 0 | 0 | 0 | 1 | 0 | 0 | 0 | 1 | 0 | 1 | 0 | NEWARK STAR LEDGER
NJ | 34027 | Morris | New York-N. New Jersey-Long Island, NY-NJ-CT | 25669 | U6 | 6 | OS4 | 40588801 | Print-Publish /Fugitive Emissions /Specify in Comments Field | NO | 1 |  |  | NONEGU |  | 0 |  | 511 | State DoL Projections: No Growth When Negative | 1 |  | 0 | 0 | 1 | 0 | 0 | 0 | 0 | 1 | 0 | 0 | 0 | 1 | 0 | 1 | 0 | NEWARK STAR LEDGER
NJ | 34027 | Morris | New York-N. New Jersey-Long Island, NY-NJ-CT | 25669 | U6 | 6 | OS5 | 40588801 | Print-Publish /Fugitive Emissions /Specify in Comments Field | NO | 1 |  |  | NONEGU |  | 0 |  | 511 | State DoL Projections: No Growth When Negative | 1 |  | 0 | 0 | 1 | 0 | 0 | 0 | 0 | 1 | 0 | 0 | 0 | 1 | 0 | 1 | 0 | NEWARK STAR LEDGER
NJ | 34027 | Morris | New York-N. New Jersey-Long Island, NY-NJ-CT | 25669 | U6 | 6 | OS6 | 40588801 | Print-Publish /Fugitive Emissions /Specify in Comments Field | NO | 1 |  |  | NONEGU |  | 0 |  | 511 | State DoL Projections: No Growth When Negative | 1 |  | 0 | 0 | 1 | 0 | 0 | 0 | 0 | 1 | 0 | 0 | 0 | 1 | 0 | 1 | 0 | NEWARK STAR LEDGER
NJ | 34027 | Morris | New York-N. New Jersey-Long Island, NY-NJ-CT | 25669 | U6 | 6 | OS7 | 40588801 | Print-Publish /Fugitive Emissions /Specify in Comments Field | NO | 1 |  |  | NONEGU |  | 0 |  | 511 | State DoL Projections: No Growth When Negative | 1 |  | 0 | 0 | 1 | 0 | 0 | 0 | 0 | 1 | 0 | 0 | 0 | 1 | 0 | 1 | 0 | NEWARK STAR LEDGER
NJ | 34027 | Morris | New York-N. New Jersey-Long Island, NY-NJ-CT | 25669 | U6 | 6 | OS8 | 40588801 | Print-Publish /Fugitive Emissions /Specify in Comments Field | NO | 1 |  |  | NONEGU |  | 0 |  | 511 | State DoL Projections: No Growth When Negative | 1 |  | 0 | 0 | 1 | 0 | 0 | 0 | 0 | 1 | 0 | 0 | 0 | 1 | 0 | 1 | 0 | NEWARK STAR LEDGER
NJ | 34027 | Morris | New York-N. New Jersey-Long Island, NY-NJ-CT | 25669 | U7 | 7 | OS1 | 10300601 | Ext Comb /Comm-Inst /Natural Gas /> 100 Million Btu/hr | NO | 1 |  |  | NONEGU |  | 4.19 |  | 511 | State DoL Projections: No Growth When Negative | 1 |  | 0.14 | 0.14 | 1 | 0.14 | 0 | 0 | 0 | 1 | 0 | 0 | 0 | 1 | 0 | 1 | 0 | NEWARK STAR LEDGER
NJ | 34027 | Morris | New York-N. New Jersey-Long Island, NY-NJ-CT | 25669 | U8 | 8 | OS1 | 10300601 | Ext Comb /Comm-Inst /Natural Gas /> 100 Million Btu/hr | NO | 1 |  |  | NONEGU |  | 4.19 |  | 511 | State DoL Projections: No Growth When Negative | 1 |  | 0.14 | 0.14 | 1 | 0.14 | 0 | 0 | 0 | 1 | 0 | 0 | 0 | 1 | 0 | 1 | 0 | NEWARK STAR LEDGER
NJ | 34027 | Morris | New York-N. New Jersey-Long Island, NY-NJ-CT | 25673 | IS1 | FUG001 | OS0 | 39999998 | Misc Manuf / Indus Processes /Other Not Classified | NO | 1 |  |  | NONEGU |  |  |  | 323 | State DoL Projections: No Growth When Negative | 1 |  | 0.15 | 0.15 | 1 | 0.15 | 0 | 0 | 0 | 1 | 0 | 0 | 0 | 1 | 0 | 1 | 0 | Earth THEBAULT
NJ | 34027 | Morris | New York-N. New Jersey-Long Island, NY-NJ-CT | 25673 | U1 | 22 | OS22 | 40200101 | Surface Coating Application - General /Paint: Solvent-base | NO | 1 |  |  | NONEGU |  | 0 |  | 323 | State DoL Projections: No Growth When Negative | 1 |  | 0 | 0 | 1 | 0 | 0 | 0 | 0 | 1 | 0 | 0 | 0 | 1 | 0 | 1 | 0 | Earth THEBAULT
NJ | 34027 | Morris | New York-N. New Jersey-Long Island, NY-NJ-CT | 25673 | U1 | 22 | OS9998 | 10300603 | Ext Comb /Comm-Inst /Natural Gas /< 10 Million Btu/hr | NO | 1 |  |  | NONEGU |  | 9 | SCC-based | 323 | State DoL Projections: No Growth When Negative | 1 | NJ ICI Boiler Rule | 0.6 | 0.6 | 0.8 | 0.48 | 0 | 0 | 0 | 1 | 0 | 0 | 0 | 1 | 0 | 1 | 0 | Earth THEBAULT
NJ | 34027 | Morris | New York-N. New Jersey-Long Island, NY-NJ-CT | 25673 | U1 | 23 | OS23 | 40200101 | Surface Coating Application - General /Paint: Solvent-base | NO | 1 |  |  | NONEGU |  | 0 |  | 323 | State DoL Projections: No Growth When Negative | 1 |  | 0 | 0 | 1 | 0 | 0 | 0 | 0 | 1 | 0 | 0 | 0 | 1 | 0 | 1 | 0 | Earth THEBAULT
NJ | 34027 | Morris | New York-N. New Jersey-Long Island, NY-NJ-CT | 25673 | U1 | 23 | OS9999 | 10300603 | Ext Comb /Comm-Inst /Natural Gas /< 10 Million Btu/hr | NO | 1 |  |  | NONEGU |  | 9 | SCC-based | 323 | State DoL Projections: No Growth When Negative | 1 | NJ ICI Boiler Rule | 0.54 | 0.54 | 0.8 | 0.432 | 0 | 0 | 0 | 1 | 0 | 0 | 0 | 1 | 0 | 1 | 0 | Earth THEBAULT
NJ | 34027 | Morris | New York-N. New Jersey-Long Island, NY-NJ-CT | 25791 | BP1 | 2 | OS1 | 2465100000 | Misc Non-indus: Consumer /Personal Care Products /Total: All Solvent Types | NO | 1 |  |  | NONEGU |  | 0 |  | 424 | State DoL Projections: No Growth When Negative | 1 |  | 0 | 0 | 1 | 0 | 0 | 0 | 0 | 1 | 0 | 0 | 0 | 1 | 0 | 1 | 0 | COTY
NJ | 34027 | Morris | New York-N. New Jersey-Long Island, NY-NJ-CT | 25791 | BP1 | 2 | OS2 | 2465100000 | Misc Non-indus: Consumer /Personal Care Products /Total: All Solvent Types | NO | 1 |  |  | NONEGU |  | 0 |  | 424 | State DoL Projections: No Growth When Negative | 1 |  | 0 | 0 | 1 | 0 | 0 | 0 | 0 | 1 | 0 | 0 | 0 | 1 | 0 | 1 | 0 | COTY
NJ | 34027 | Morris | New York-N. New Jersey-Long Island, NY-NJ-CT | 25791 | BP1 | 2 | OS3 | 2465100000 | Misc Non-indus: Consumer /Personal Care Products /Total: All Solvent Types | NO | 1 |  |  | NONEGU |  | 0 |  | 424 | State DoL Projections: No Growth When Negative | 1 |  | 0 | 0 | 1 | 0 | 0 | 0 | 0 | 1 | 0 | 0 | 0 | 1 | 0 | 1 | 0 | COTY
NJ | 34027 | Morris | New York-N. New Jersey-Long Island, NY-NJ-CT | 25791 | BP1 | 2 | OS4 | 2465100000 | Misc Non-indus: Consumer /Personal Care Products /Total: All Solvent Types | NO | 1 |  |  | NONEGU |  | 0 |  | 424 | State DoL Projections: No Growth When Negative | 1 |  | 0 | 0 | 1 | 0 | 0 | 0 | 0 | 1 | 0 | 0 | 0 | 1 | 0 | 1 | 0 | COTY
NJ | 34027 | Morris | New York-N. New Jersey-Long Island, NY-NJ-CT | 25791 | BP1 | 2 | OS5 | 2465100000 | Misc Non-indus: Consumer /Personal Care Products /Total: All Solvent Types | NO | 1 |  |  | NONEGU |  | 0 |  | 424 | State DoL Projections: No Growth When Negative | 1 |  | 0 | 0 | 1 | 0 | 0 | 0 | 0 | 1 | 0 | 0 | 0 | 1 | 0 | 1 | 0 | COTY
NJ | 34027 | Morris | New York-N. New Jersey-Long Island, NY-NJ-CT | 25791 | IS2 | 2 | OS0 | 39999998 | Misc Manuf / Indus Processes /Other Not Classified | NO | 1 |  |  | NONEGU |  | 0 |  | 424 | State DoL Projections: No Growth When Negative | 1 |  | 0.4 | 0.4 | 1 | 0.4 | 0 | 0 | 0 | 1 | 0 | 0 | 0 | 1 | 0 | 1 | 0 | COTY
NJ | 34027 | Morris | New York-N. New Jersey-Long Island, NY-NJ-CT | 25791 | U1 | 2 | OS1 | 10300603 | Ext Comb /Comm-Inst /Natural Gas /< 10 Million Btu/hr | NO | 1 |  |  | NONEGU |  | 9 | SCC-based | 424 | State DoL Projections: No Growth When Negative | 1 | NJ ICI Boiler Rule | 0.01 | 0.01 | 0.8 | 0.008 | 0 | 0 | 0 | 1 | 0 | 0 | 0 | 1 | 0 | 1 | 0 | COTY
NJ | 34027 | Morris | New York-N. New Jersey-Long Island, NY-NJ-CT | 26165 | IS2 | FUG001 | OS0 | 39999998 | Misc Manuf / Indus Processes /Other Not Classified | NO | 1 |  |  | NONEGU |  |  |  | 323 | State DoL Projections: No Growth When Negative | 1 |  | 0.14 | 0.14 | 1 | 0.14 | 0 | 0 | 0 | 1 | 0 | 0 | 0 | 1 | 0 | 1 | 0 | Doan Wohlers
NJ | 34027 | Morris | New York-N. New Jersey-Long Island, NY-NJ-CT | 26165 | U2 | FUG001 | OS1 | 40500411 | Print-Publish /General /Lithographic: 2752 | NO | 1 |  |  | NONEGU |  |  |  | 323 | State DoL Projections: No Growth When Negative | 1 |  | 0 | 0 | 1 | 0 | 0 | 0 | 0 | 1 | 0 | 0 | 0 | 1 | 0 | 1 | 0 | Doan Wohlers
NJ | 34027 | Morris | New York-N. New Jersey-Long Island, NY-NJ-CT | 26165 | U2 | FUG001 | OS2 | 40500411 | Print-Publish /General /Lithographic: 2752 | NO | 1 |  |  | NONEGU |  |  |  | 323 | State DoL Projections: No Growth When Negative | 1 |  | 0 | 0 | 1 | 0 | 0 | 0 | 0 | 1 | 0 | 0 | 0 | 1 | 0 | 1 | 0 | Doan Wohlers
NJ | 34027 | Morris | New York-N. New Jersey-Long Island, NY-NJ-CT | 26165 | U3 | FUG001 | OS1 | 40500411 | Print-Publish /General /Lithographic: 2752 | NO | 1 |  |  | NONEGU |  |  |  | 323 | State DoL Projections: No Growth When Negative | 1 |  | 0 | 0 | 1 | 0 | 0 | 0 | 0 | 1 | 0 | 0 | 0 | 1 | 0 | 1 | 0 | Doan Wohlers
NJ | 34027 | Morris | New York-N. New Jersey-Long Island, NY-NJ-CT | 26173 | FG1 | FUG001 | OS0 | 39999998 | Misc Manuf / Indus Processes /Other Not Classified | NO | 1 |  |  | NONEGU |  |  |  | 541 | State DoL Projections: No Growth When Negative | 1.219 |  | 0 | 0 | 1 | 0 | 0 | 0 | 0 | 1 | 0 | 0 | 0 | 1 | 0 | 1 | 0 | Novartis Pharmaceuticals Corporation
NJ | 34027 | Morris | New York-N. New Jersey-Long Island, NY-NJ-CT | 26173 | IS1 | 2 | OS0 | 39999998 | Misc Manuf / Indus Processes /Other Not Classified | NO | 1 |  |  | NONEGU |  | 0 |  | 541 | State DoL Projections: No Growth When Negative | 1.219 |  | 0.03 | 0.03657 | 1 | 0.03657 | 0 | 0 | 0 | 1 | 0 | 0 | 0 | 1 | 0 | 1 | 0 | Novartis Pharmaceuticals Corporation
NJ | 34027 | Morris | New York-N. New Jersey-Long Island, NY-NJ-CT | 26173 | IS2 | 2 | OS0 | 39999998 | Misc Manuf / Indus Processes /Other Not Classified | NO | 1 |  |  | NONEGU |  | 0 |  | 541 | State DoL Projections: No Growth When Negative | 1.219 |  | 0.01 | 0.01219 | 1 | 0.01219 | 0 | 0 | 0 | 1 | 0 | 0 | 0 | 1 | 0 | 1 | 0 | Novartis Pharmaceuticals Corporation
NJ | 34027 | Morris | New York-N. New Jersey-Long Island, NY-NJ-CT | 26173 | IS4 | 2 | OS0 | 39999998 | Misc Manuf / Indus Processes /Other Not Classified | NO | 1 |  |  | NONEGU |  | 0 |  | 541 | State DoL Projections: No Growth When Negative | 1.219 |  | 0.01 | 0.01219 | 1 | 0.01219 | 0 | 0 | 0 | 1 | 0 | 0 | 0 | 1 | 0 | 1 | 0 | Novartis Pharmaceuticals Corporation
NJ | 34027 | Morris | New York-N. New Jersey-Long Island, NY-NJ-CT | 26173 | U121 | 12101 | 12101 | 10200602 | Ext Comb /Industrial /Natural Gas /10-100 Million Btu/hr | NO | 1 |  |  | NONEGU |  | 60.13 |  | 541 | State DoL Projections: No Growth When Negative | 1.219 | NJ ICI Boiler Rule | 1.66 | 2.0235 | 0.6 | 1.2141 | 0.23 | 0.23 | 0.28037 | 1 | 0.28037 | 0.02 | 0.02438 | 1 | 0.02438 | 1 | 0.02438 | Novartis Pharmaceuticals Corporation
NJ | 34027 | Morris | New York-N. New Jersey-Long Island, NY-NJ-CT | 26173 | U121 | 12101 | 12102 | 10200501 | Ext Comb /Industrial /Distillate Oil /Grades 1 and 2 Oil | NO | 1 |  |  | NONEGU |  | 60.13 |  | 541 | State DoL Projections: No Growth When Negative | 1.219 | NJ ICI Boiler Rule; MANEVU Low S Fuel Oil | 0 | 0 | 0.73 | 0 | 0 | 0 | 0 | 1 | 0 | 0.01 | 0.01219 | 0.0075 | 9.1425e-05 | 0.0075 | 9.1425e-05 | Novartis Pharmaceuticals Corporation
NJ | 34027 | Morris | New York-N. New Jersey-Long Island, NY-NJ-CT | 26173 | U34 | PT698 | OS0 | 39999998 | Misc Manuf / Indus Processes /Other Not Classified | NO | 1 |  |  | NONEGU |  | 0 |  | 541 | State DoL Projections: No Growth When Negative | 1.219 |  | 1.71 | 2.0845 | 1 | 2.0845 | 0.37 | 0.37 | 0.45103 | 1 | 0.45103 | 0.05 | 0.06095 | 1 | 0.06095 | 1 | 0.06095 | Novartis Pharmaceuticals Corporation
NJ | 34027 | Morris | New York-N. New Jersey-Long Island, NY-NJ-CT | 26173 | U3542 | 3501 | OS3501 | 40400402 | Petrol Prod Stor-Underground Tanks /Gasoline RVP 13: Working Loss | NO | 1 |  |  | NONEGU |  | 0 |  | 541 | State DoL Projections: No Growth When Negative | 1.219 |  | 0 | 0 | 1 | 0 | 0 | 0 | 0 | 1 | 0 | 0 | 0 | 1 | 0 | 1 | 0 | Novartis Pharmaceuticals Corporation
NJ | 34027 | Morris | New York-N. New Jersey-Long Island, NY-NJ-CT | 26173 | U3542 | 4201 | OS4201 | 40400402 | Petrol Prod Stor-Underground Tanks /Gasoline RVP 13: Working Loss | NO | 1 |  |  | NONEGU |  | 0 |  | 541 | State DoL Projections: No Growth When Negative | 1.219 |  | 0 | 0 | 1 | 0 | 0 | 0 | 0 | 1 | 0 | 0 | 0 | 1 | 0 | 1 | 0 | Novartis Pharmaceuticals Corporation
NJ | 34027 | Morris | New York-N. New Jersey-Long Island, NY-NJ-CT | 26173 | U5000 | 5058 | OS5058 | 20200102 | Int Comb /Industrial /Distillate Oil (Diesel) /Reciprocating | NO | 1 |  |  | NONEGU |  | 0 |  | 541 | State DoL Projections: No Growth When Negative | 1.219 | 2010 RICE MACT; MANEVU Low S Fuel Oil | 0.02 | 0.02438 | 1 | 0.02438 | 0 | 0 | 0 | 0.8486 | 0 | 0 | 0 | 0.0075 | 0 | 0.0075 | 0 | Novartis Pharmaceuticals Corporation
NJ | 34027 | Morris | New York-N. New Jersey-Long Island, NY-NJ-CT | 26173 | U5000 | 5059 | OS5059 | 20200102 | Int Comb /Industrial /Distillate Oil (Diesel) /Reciprocating | NO | 1 |  |  | NONEGU |  | 0 |  | 541 | State DoL Projections: No Growth When Negative | 1.219 | 2010 RICE MACT; MANEVU Low S Fuel Oil | 0.31 | 0.37789 | 1 | 0.37789 | 0.02 | 0.02 | 0.02438 | 0.8486 | 0.020689 | 0.02 | 0.02438 | 0.0075 | 0.00018285 | 0.0075 | 0.00018285 | Novartis Pharmaceuticals Corporation
NJ | 34027 | Morris | New York-N. New Jersey-Long Island, NY-NJ-CT | 26173 | U5000 | 5061 | OS5061 | 20200102 | Int Comb /Industrial /Distillate Oil (Diesel) /Reciprocating | NO | 1 |  |  | NONEGU |  | 0 |  | 541 | State DoL Projections: No Growth When Negative | 1.219 | 2010 RICE MACT; MANEVU Low S Fuel Oil | 0.06 | 0.07314 | 1 | 0.07314 | 0 | 0 | 0 | 0.8486 | 0 | 0 | 0 | 0.0075 | 0 | 0.0075 | 0 | Novartis Pharmaceuticals Corporation
NJ | 34027 | Morris | New York-N. New Jersey-Long Island, NY-NJ-CT | 26173 | U5000 | 5062 | OS5062 | 20200102 | Int Comb /Industrial /Distillate Oil (Diesel) /Reciprocating | NO | 1 |  |  | NONEGU |  | 0 |  | 541 | State DoL Projections: No Growth When Negative | 1.219 | 2010 RICE MACT; MANEVU Low S Fuel Oil | 0.03 | 0.03657 | 1 | 0.03657 | 0 | 0 | 0 | 0.8486 | 0 | 0 | 0 | 0.0075 | 0 | 0.0075 | 0 | Novartis Pharmaceuticals Corporation
NJ | 34027 | Morris | New York-N. New Jersey-Long Island, NY-NJ-CT | 26173 | U5000 | 5070 | OS5070 | 20200401 | Int Comb /Industrial /Large Bore Engine /Diesel | NO | 1 |  |  | NONEGU |  | 0 |  | 541 | State DoL Projections: No Growth When Negative | 1.219 | MANEVU Low S Fuel Oil | 0.06 | 0.07314 | 1 | 0.07314 | 0 | 0 | 0 | 1 | 0 | 0 | 0 | 0.0075 | 0 | 0.0075 | 0 | Novartis Pharmaceuticals Corporation
NJ | 34027 | Morris | New York-N. New Jersey-Long Island, NY-NJ-CT | 26173 | U5000 | 5074 | OS5074 | 20200401 | Int Comb /Industrial /Large Bore Engine /Diesel | NO | 1 |  |  | NONEGU |  | 0 |  | 541 | State DoL Projections: No Growth When Negative | 1.219 | MANEVU Low S Fuel Oil | 0.25 | 0.30475 | 1 | 0.30475 | 0 | 0 | 0 | 1 | 0 | 0.02 | 0.02438 | 0.0075 | 0.00018285 | 0.0075 | 0.00018285 | Novartis Pharmaceuticals Corporation
NJ | 34027 | Morris | New York-N. New Jersey-Long Island, NY-NJ-CT | 26173 | U5000 | 5075 | OS5075 | 20200102 | Int Comb /Industrial /Distillate Oil (Diesel) /Reciprocating | NO | 1 |  |  | NONEGU |  | 0 |  | 541 | State DoL Projections: No Growth When Negative | 1.219 | 2010 RICE MACT; MANEVU Low S Fuel Oil | 0.17 | 0.20723 | 1 | 0.20723 | 0.01 | 0.01 | 0.01219 | 0.8486 | 0.010344 | 0.01 | 0.01219 | 0.0075 | 9.1425e-05 | 0.0075 | 9.1425e-05 | Novartis Pharmaceuticals Corporation
NJ | 34027 | Morris | New York-N. New Jersey-Long Island, NY-NJ-CT | 26173 | U5000 | 5087 | OS5087 | 20200401 | Int Comb /Industrial /Large Bore Engine /Diesel | NO | 1 |  |  | NONEGU |  | 0 |  | 541 | State DoL Projections: No Growth When Negative | 1.219 | MANEVU Low S Fuel Oil | 0.18 | 0.21942 | 1 | 0.21942 | 0 | 0 | 0 | 1 | 0 | 0.01 | 0.01219 | 0.0075 | 9.1425e-05 | 0.0075 | 9.1425e-05 | Novartis Pharmaceuticals Corporation
NJ | 34027 | Morris | New York-N. New Jersey-Long Island, NY-NJ-CT | 26173 | U5000 | 5090 | OS5090 | 20200102 | Int Comb /Industrial /Distillate Oil (Diesel) /Reciprocating | NO | 1 |  |  | NONEGU |  | 0 |  | 541 | State DoL Projections: No Growth When Negative | 1.219 | 2010 RICE MACT; MANEVU Low S Fuel Oil | 0.02 | 0.02438 | 1 | 0.02438 | 0 | 0 | 0 | 0.8486 | 0 | 0 | 0 | 0.0075 | 0 | 0.0075 | 0 | Novartis Pharmaceuticals Corporation
NJ | 34027 | Morris | New York-N. New Jersey-Long Island, NY-NJ-CT | 26173 | U5000 | 5104 | OS5104 | 20200401 | Int Comb /Industrial /Large Bore Engine /Diesel | NO | 1 |  |  | NONEGU |  | 0 |  | 541 | State DoL Projections: No Growth When Negative | 1.219 | MANEVU Low S Fuel Oil | 0.07 | 0.08533 | 1 | 0.08533 | 0 | 0 | 0 | 1 | 0 | 0 | 0 | 0.0075 | 0 | 0.0075 | 0 | Novartis Pharmaceuticals Corporation
NJ | 34027 | Morris | New York-N. New Jersey-Long Island, NY-NJ-CT | 26173 | U5000 | 5122 | OS5122 | 20200102 | Int Comb /Industrial /Distillate Oil (Diesel) /Reciprocating | NO | 1 |  |  | NONEGU |  | 0 |  | 541 | State DoL Projections: No Growth When Negative | 1.219 | 2010 RICE MACT; MANEVU Low S Fuel Oil | 0.03 | 0.03657 | 1 | 0.03657 | 0 | 0 | 0 | 0.8486 | 0 | 0 | 0 | 0.0075 | 0 | 0.0075 | 0 | Novartis Pharmaceuticals Corporation
NJ | 34027 | Morris | New York-N. New Jersey-Long Island, NY-NJ-CT | 26173 | U5000 | 5123 | OS5123 | 20200401 | Int Comb /Industrial /Large Bore Engine /Diesel | NO | 1 |  |  | NONEGU |  | 0 |  | 541 | State DoL Projections: No Growth When Negative | 1.219 | MANEVU Low S Fuel Oil | 0.27 | 0.32913 | 1 | 0.32913 | 0 | 0 | 0 | 1 | 0 | 0.02 | 0.02438 | 0.0075 | 0.00018285 | 0.0075 | 0.00018285 | Novartis Pharmaceuticals Corporation
NJ | 34027 | Morris | New York-N. New Jersey-Long Island, NY-NJ-CT | 26173 | U5000 | 5124 | OS5124 | 20200401 | Int Comb /Industrial /Large Bore Engine /Diesel | NO | 1 |  |  | NONEGU |  | 0 |  | 541 | State DoL Projections: No Growth When Negative | 1.219 | MANEVU Low S Fuel Oil | 0.27 | 0.32913 | 1 | 0.32913 | 0 | 0 | 0 | 1 | 0 | 0.02 | 0.02438 | 0.0075 | 0.00018285 | 0.0075 | 0.00018285 | Novartis Pharmaceuticals Corporation
NJ | 34027 | Morris | New York-N. New Jersey-Long Island, NY-NJ-CT | 26173 | U5000 | 5125 | OS5125 | 20200401 | Int Comb /Industrial /Large Bore Engine /Diesel | NO | 1 |  |  | NONEGU |  | 0 |  | 541 | State DoL Projections: No Growth When Negative | 1.219 | MANEVU Low S Fuel Oil | 0.08 | 0.09752 | 1 | 0.09752 | 0 | 0 | 0 | 1 | 0 | 0 | 0 | 0.0075 | 0 | 0.0075 | 0 | Novartis Pharmaceuticals Corporation
NJ | 34027 | Morris | New York-N. New Jersey-Long Island, NY-NJ-CT | 26173 | U5000 | 5126 | OS5126 | 20200401 | Int Comb /Industrial /Large Bore Engine /Diesel | NO | 1 |  |  | NONEGU |  | 0 |  | 541 | State DoL Projections: No Growth When Negative | 1.219 | MANEVU Low S Fuel Oil | 0.06 | 0.07314 | 1 | 0.07314 | 0 | 0 | 0 | 1 | 0 | 0 | 0 | 0.0075 | 0 | 0.0075 | 0 | Novartis Pharmaceuticals Corporation
NJ | 34027 | Morris | New York-N. New Jersey-Long Island, NY-NJ-CT | 26173 | U5000 | 5128 | OS5128 | 20200102 | Int Comb /Industrial /Distillate Oil (Diesel) /Reciprocating | NO | 1 |  |  | NONEGU |  | 0 |  | 541 | State DoL Projections: No Growth When Negative | 1.219 | 2010 RICE MACT; MANEVU Low S Fuel Oil | 0.05 | 0.06095 | 1 | 0.06095 | 0 | 0 | 0 | 0.8486 | 0 | 0 | 0 | 0.0075 | 0 | 0.0075 | 0 | Novartis Pharmaceuticals Corporation
NJ | 34027 | Morris | New York-N. New Jersey-Long Island, NY-NJ-CT | 26173 | U5000 | 5131 | OS5131 | 20200401 | Int Comb /Industrial /Large Bore Engine /Diesel | NO | 1 |  |  | NONEGU |  | 0 |  | 541 | State DoL Projections: No Growth When Negative | 1.219 | MANEVU Low S Fuel Oil | 0.23 | 0.28037 | 1 | 0.28037 | 0 | 0 | 0 | 1 | 0 | 0.01 | 0.01219 | 0.0075 | 9.1425e-05 | 0.0075 | 9.1425e-05 | Novartis Pharmaceuticals Corporation
NJ | 34027 | Morris | New York-N. New Jersey-Long Island, NY-NJ-CT | 26173 | U5000 | 5133 | OS5133 | 20200102 | Int Comb /Industrial /Distillate Oil (Diesel) /Reciprocating | NO | 1 |  |  | NONEGU |  | 0 |  | 541 | State DoL Projections: No Growth When Negative | 1.219 | 2010 RICE MACT; MANEVU Low S Fuel Oil | 0.07 | 0.08533 | 1 | 0.08533 | 0.01 | 0.01 | 0.01219 | 0.8486 | 0.010344 | 0.01 | 0.01219 | 0.0075 | 9.1425e-05 | 0.0075 | 9.1425e-05 | Novartis Pharmaceuticals Corporation
NJ | 34027 | Morris | New York-N. New Jersey-Long Island, NY-NJ-CT | 26173 | U5000 | 5134 | OS5134 | 20200401 | Int Comb /Industrial /Large Bore Engine /Diesel | NO | 1 |  |  | NONEGU |  | 0 |  | 541 | State DoL Projections: No Growth When Negative | 1.219 | MANEVU Low S Fuel Oil | 0.08 | 0.09752 | 1 | 0.09752 | 0 | 0 | 0 | 1 | 0 | 0 | 0 | 0.0075 | 0 | 0.0075 | 0 | Novartis Pharmaceuticals Corporation
NJ | 34027 | Morris | New York-N. New Jersey-Long Island, NY-NJ-CT | 26173 | U71 | 7101 | OS7101 | 30182002 | Chem Manuf /Wastewater Treatment /Wastewater Treatment | NO | 1 |  |  | NONEGU |  | 0 |  | 541 | State DoL Projections: No Growth When Negative | 1.219 |  | 0 | 0 | 1 | 0 | 0 | 0 | 0 | 1 | 0 | 0 | 0 | 1 | 0 | 1 | 0 | Novartis Pharmaceuticals Corporation
NJ | 34027 | Morris | New York-N. New Jersey-Long Island, NY-NJ-CT | 26173 | U83 | 8301 | OS8301 | 30182001 | Chem Manuf /Wastewater Treatment /Wastewater Stripper | NO | 1 |  |  | NONEGU |  | 0 |  | 541 | State DoL Projections: No Growth When Negative | 1.219 |  | 0 | 0 | 1 | 0 | 0 | 0 | 0 | 1 | 0 | 0 | 0 | 1 | 0 | 1 | 0 | Novartis Pharmaceuticals Corporation
NJ | 34027 | Morris | New York-N. New Jersey-Long Island, NY-NJ-CT | 26173 | U9498 | 9401 | OS9401 | 10200601 | Ext Comb /Industrial /Natural Gas /> 100 Million Btu/hr | NO | 1 |  |  | NONEGU |  | 122.21 |  | 541 | State DoL Projections: No Growth When Negative | 1.219 |  | 4.87 | 5.9365 | 1 | 5.9365 | 0.48 | 0.48 | 0.58512 | 1 | 0.58512 | 0.06 | 0.07314 | 1 | 0.07314 | 1 | 0.07314 | Novartis Pharmaceuticals Corporation
NJ | 34027 | Morris | New York-N. New Jersey-Long Island, NY-NJ-CT | 26173 | U9498 | 9401 | OS9402 | 10200501 | Ext Comb /Industrial /Distillate Oil /Grades 1 and 2 Oil | NO | 1 |  |  | NONEGU |  | 122.21 |  | 541 | State DoL Projections: No Growth When Negative | 1.219 | NJ ICI Boiler Rule; MANEVU Low S Fuel Oil | 0.29 | 0.35351 | 0.6 | 0.21211 | 0.03 | 0.03 | 0.03657 | 1 | 0.03657 | 0.6 | 0.7314 | 0.0075 | 0.0054855 | 0.0075 | 0.0054855 | Novartis Pharmaceuticals Corporation
NJ | 34027 | Morris | New York-N. New Jersey-Long Island, NY-NJ-CT | 26173 | U9498 | 9801 | OS9801 | 10200601 | Ext Comb /Industrial /Natural Gas /> 100 Million Btu/hr | NO | 1 |  |  | NONEGU |  | 122.21 |  | 541 | State DoL Projections: No Growth When Negative | 1.219 |  | 7.84 | 9.5569 | 1 | 9.5569 | 0.78 | 0.78 | 0.95082 | 1 | 0.95082 | 0.09 | 0.10971 | 1 | 0.10971 | 1 | 0.10971 | Novartis Pharmaceuticals Corporation
NJ | 34027 | Morris | New York-N. New Jersey-Long Island, NY-NJ-CT | 26173 | U9498 | 9801 | OS9802 | 10200501 | Ext Comb /Industrial /Distillate Oil /Grades 1 and 2 Oil | NO | 1 |  |  | NONEGU |  | 122.21 |  | 541 | State DoL Projections: No Growth When Negative | 1.219 | NJ ICI Boiler Rule; MANEVU Low S Fuel Oil | 0.27 | 0.32913 | 0.6 | 0.19748 | 0.03 | 0.03 | 0.03657 | 1 | 0.03657 | 0.57 | 0.69483 | 0.0075 | 0.0052112 | 0.0075 | 0.0052112 | Novartis Pharmaceuticals Corporation
NJ | 34027 | Morris | New York-N. New Jersey-Long Island, NY-NJ-CT | 26173 | U9596 | 9501 | OS9501 | 10200603 | Ext Comb /Industrial /Natural Gas /< 10 Million Btu/hr | NO | 1 |  |  | NONEGU |  | 9 | SCC-based | 541 | State DoL Projections: No Growth When Negative | 1.219 | NJ ICI Boiler Rule | 0.13 | 0.15847 | 0.8 | 0.12678 | 0.01 | 0.01 | 0.01219 | 1 | 0.01219 | 0 | 0 | 1 | 0 | 1 | 0 | Novartis Pharmaceuticals Corporation
NJ | 34027 | Morris | New York-N. New Jersey-Long Island, NY-NJ-CT | 26173 | U9596 | 9601 | OS9601 | 10200603 | Ext Comb /Industrial /Natural Gas /< 10 Million Btu/hr | NO | 1 |  |  | NONEGU |  | 9 | SCC-based | 541 | State DoL Projections: No Growth When Negative | 1.219 | NJ ICI Boiler Rule | 0.08 | 0.09752 | 0.8 | 0.078016 | 0 | 0 | 0 | 1 | 0 | 0 | 0 | 1 | 0 | 1 | 0 | Novartis Pharmaceuticals Corporation
NJ | 34027 | Morris | New York-N. New Jersey-Long Island, NY-NJ-CT | 26177 | FG1 | FUG001 | OS0 | 39999998 | Misc Manuf / Indus Processes /Other Not Classified | NO | 1 |  |  | NONEGU |  |  |  | 928 | State DoL Projections: No Growth When Negative | 1 |  | 0.02 | 0.02 | 1 | 0.02 | 1.48 | 1.48 | 1.48 | 1 | 1.48 | 0.03 | 0.03 | 1 | 0.03 | 1 | 0.03 | US ARMY IMCOM - PICATINNY ARSENAL
NJ | 34027 | Morris | New York-N. New Jersey-Long Island, NY-NJ-CT | 26177 | FG10 | FUG001 | OS0 | 39999998 | Misc Manuf / Indus Processes /Other Not Classified | NO | 1 |  |  | NONEGU |  |  |  | 928 | State DoL Projections: No Growth When Negative | 1 |  | 0 | 0 | 1 | 0 | 0.08 | 0.08 | 0.08 | 1 | 0.08 | 0 | 0 | 1 | 0 | 1 | 0 | US ARMY IMCOM - PICATINNY ARSENAL
NJ | 34027 | Morris | New York-N. New Jersey-Long Island, NY-NJ-CT | 26177 | FG3 | FUG001 | OS0 | 39999998 | Misc Manuf / Indus Processes /Other Not Classified | NO | 1 |  |  | NONEGU |  |  |  | 928 | State DoL Projections: No Growth When Negative | 1 |  | 0 | 0 | 1 | 0 | 0.16 | 0.16 | 0.16 | 1 | 0.16 | 0 | 0 | 1 | 0 | 1 | 0 | US ARMY IMCOM - PICATINNY ARSENAL
NJ | 34027 | Morris | New York-N. New Jersey-Long Island, NY-NJ-CT | 26177 | FG4 | FUG001 | OS0 | 39999998 | Misc Manuf / Indus Processes /Other Not Classified | NO | 1 |  |  | NONEGU |  |  |  | 928 | State DoL Projections: No Growth When Negative | 1 |  | 0.05 | 0.05 | 1 | 0.05 | 0.04 | 0.04 | 0.04 | 1 | 0.04 | 0 | 0 | 1 | 0 | 1 | 0 | US ARMY IMCOM - PICATINNY ARSENAL
NJ | 34027 | Morris | New York-N. New Jersey-Long Island, NY-NJ-CT | 26177 | FG6 | FUG001 | OS0 | 39999998 | Misc Manuf / Indus Processes /Other Not Classified | NO | 1 |  |  | NONEGU |  |  |  | 928 | State DoL Projections: No Growth When Negative | 1 |  | 0.03 | 0.03 | 1 | 0.03 | 0.59 | 0.59 | 0.59 | 1 | 0.59 | 0 | 0 | 1 | 0 | 1 | 0 | US ARMY IMCOM - PICATINNY ARSENAL
NJ | 34027 | Morris | New York-N. New Jersey-Long Island, NY-NJ-CT | 26177 | FG7 | FUG001 | OS0 | 39999998 | Misc Manuf / Indus Processes /Other Not Classified | NO | 1 |  |  | NONEGU |  |  |  | 928 | State DoL Projections: No Growth When Negative | 1 |  | 0 | 0 | 1 | 0 | 0.11 | 0.11 | 0.11 | 1 | 0.11 | 0 | 0 | 1 | 0 | 1 | 0 | US ARMY IMCOM - PICATINNY ARSENAL
NJ | 34027 | Morris | New York-N. New Jersey-Long Island, NY-NJ-CT | 26177 | FG8 | FUG001 | OS0 | 39999998 | Misc Manuf / Indus Processes /Other Not Classified | NO | 1 |  |  | NONEGU |  |  |  | 928 | State DoL Projections: No Growth When Negative | 1 |  | 0 | 0 | 1 | 0 | 0 | 0 | 0 | 1 | 0 | 0 | 0 | 1 | 0 | 1 | 0 | US ARMY IMCOM - PICATINNY ARSENAL
NJ | 34027 | Morris | New York-N. New Jersey-Long Island, NY-NJ-CT | 26177 | GR8 | 4201 | OS0 | 39999998 | Misc Manuf / Indus Processes /Other Not Classified | NO | 1 |  |  | NONEGU |  | 0 |  | 928 | State DoL Projections: No Growth When Negative | 1 |  | 11.461 | 11.461 | 1 | 11.461 | 1.54 | 1.54 | 1.54 | 1 | 1.54 | 0.122 | 0.122 | 1 | 0.122 | 1 | 0.122 | US ARMY IMCOM - PICATINNY ARSENAL
NJ | 34027 | Morris | New York-N. New Jersey-Long Island, NY-NJ-CT | 26177 | IS100 | 4201 | OS0 | 39999998 | Misc Manuf / Indus Processes /Other Not Classified | NO | 1 |  |  | NONEGU |  | 0 |  | 928 | State DoL Projections: No Growth When Negative | 1 |  | 0 | 0 | 1 | 0 | 0 | 0 | 0 | 1 | 0 | 0 | 0 | 1 | 0 | 1 | 0 | US ARMY IMCOM - PICATINNY ARSENAL
NJ | 34027 | Morris | New York-N. New Jersey-Long Island, NY-NJ-CT | 26177 | IS101 | 4201 | OS0 | 39999998 | Misc Manuf / Indus Processes /Other Not Classified | NO | 1 |  |  | NONEGU |  | 0 |  | 928 | State DoL Projections: No Growth When Negative | 1 |  | 0.051 | 0.051 | 1 | 0.051 | 0.01 | 0.01 | 0.01 | 1 | 0.01 | 0.072 | 0.072 | 1 | 0.072 | 1 | 0.072 | US ARMY IMCOM - PICATINNY ARSENAL
NJ | 34027 | Morris | New York-N. New Jersey-Long Island, NY-NJ-CT | 26177 | IS102 | 4201 | OS0 | 39999998 | Misc Manuf / Indus Processes /Other Not Classified | NO | 1 |  |  | NONEGU |  | 0 |  | 928 | State DoL Projections: No Growth When Negative | 1 |  | 0.002 | 0.002 | 1 | 0.002 | 0 | 0 | 0 | 1 | 0 | 0 | 0 | 1 | 0 | 1 | 0 | US ARMY IMCOM - PICATINNY ARSENAL
NJ | 34027 | Morris | New York-N. New Jersey-Long Island, NY-NJ-CT | 26177 | IS104 | 4201 | OS0 | 39999998 | Misc Manuf / Indus Processes /Other Not Classified | NO | 1 |  |  | NONEGU |  | 0 |  | 928 | State DoL Projections: No Growth When Negative | 1 |  | 0.005 | 0.005 | 1 | 0.005 | 0 | 0 | 0 | 1 | 0 | 0 | 0 | 1 | 0 | 1 | 0 | US ARMY IMCOM - PICATINNY ARSENAL
NJ | 34027 | Morris | New York-N. New Jersey-Long Island, NY-NJ-CT | 26177 | IS105 | 4201 | OS0 | 39999998 | Misc Manuf / Indus Processes /Other Not Classified | NO | 1 |  |  | NONEGU |  | 0 |  | 928 | State DoL Projections: No Growth When Negative | 1 |  | 0.001 | 0.001 | 1 | 0.001 | 0 | 0 | 0 | 1 | 0 | 0 | 0 | 1 | 0 | 1 | 0 | US ARMY IMCOM - PICATINNY ARSENAL
NJ | 34027 | Morris | New York-N. New Jersey-Long Island, NY-NJ-CT | 26177 | IS106 | 4201 | OS0 | 39999998 | Misc Manuf / Indus Processes /Other Not Classified | NO | 1 |  |  | NONEGU |  | 0 |  | 928 | State DoL Projections: No Growth When Negative | 1 |  | 0 | 0 | 1 | 0 | 0 | 0 | 0 | 1 | 0 | 0 | 0 | 1 | 0 | 1 | 0 | US ARMY IMCOM - PICATINNY ARSENAL
NJ | 34027 | Morris | New York-N. New Jersey-Long Island, NY-NJ-CT | 26177 | IS15 | 4201 | OS0 | 39999998 | Misc Manuf / Indus Processes /Other Not Classified | NO | 1 |  |  | NONEGU |  | 0 |  | 928 | State DoL Projections: No Growth When Negative | 1 |  | 0.005 | 0.005 | 1 | 0.005 | 0 | 0 | 0 | 1 | 0 | 0 | 0 | 1 | 0 | 1 | 0 | US ARMY IMCOM - PICATINNY ARSENAL
NJ | 34027 | Morris | New York-N. New Jersey-Long Island, NY-NJ-CT | 26177 | IS16 | 4201 | OS0 | 39999998 | Misc Manuf / Indus Processes /Other Not Classified | NO | 1 |  |  | NONEGU |  | 0 |  | 928 | State DoL Projections: No Growth When Negative | 1 |  | 0.03 | 0.03 | 1 | 0.03 | 0 | 0 | 0 | 1 | 0 | 0 | 0 | 1 | 0 | 1 | 0 | US ARMY IMCOM - PICATINNY ARSENAL
NJ | 34027 | Morris | New York-N. New Jersey-Long Island, NY-NJ-CT | 26177 | IS17 | 4201 | OS0 | 39999998 | Misc Manuf / Indus Processes /Other Not Classified | NO | 1 |  |  | NONEGU |  | 0 |  | 928 | State DoL Projections: No Growth When Negative | 1 |  | 0.003 | 0.003 | 1 | 0.003 | 0 | 0 | 0 | 1 | 0 | 0 | 0 | 1 | 0 | 1 | 0 | US ARMY IMCOM - PICATINNY ARSENAL
NJ | 34027 | Morris | New York-N. New Jersey-Long Island, NY-NJ-CT | 26177 | IS19 | 4201 | OS0 | 39999998 | Misc Manuf / Indus Processes /Other Not Classified | NO | 1 |  |  | NONEGU |  | 0 |  | 928 | State DoL Projections: No Growth When Negative | 1 |  | 0.003 | 0.003 | 1 | 0.003 | 0 | 0 | 0 | 1 | 0 | 0 | 0 | 1 | 0 | 1 | 0 | US ARMY IMCOM - PICATINNY ARSENAL
NJ | 34027 | Morris | New York-N. New Jersey-Long Island, NY-NJ-CT | 26177 | IS200 | 4201 | OS0 | 39999998 | Misc Manuf / Indus Processes /Other Not Classified | NO | 1 |  |  | NONEGU |  | 0 |  | 928 | State DoL Projections: No Growth When Negative | 1 |  | 0.004 | 0.004 | 1 | 0.004 | 0.01 | 0.01 | 0.01 | 1 | 0.01 | 0 | 0 | 1 | 0 | 1 | 0 | US ARMY IMCOM - PICATINNY ARSENAL
NJ | 34027 | Morris | New York-N. New Jersey-Long Island, NY-NJ-CT | 26177 | IS22 | 4201 | OS0 | 39999998 | Misc Manuf / Indus Processes /Other Not Classified | NO | 1 |  |  | NONEGU |  | 0 |  | 928 | State DoL Projections: No Growth When Negative | 1 |  | 0.004 | 0.004 | 1 | 0.004 | 0.04 | 0.04 | 0.04 | 1 | 0.04 | 0 | 0 | 1 | 0 | 1 | 0 | US ARMY IMCOM - PICATINNY ARSENAL
NJ | 34027 | Morris | New York-N. New Jersey-Long Island, NY-NJ-CT | 26177 | IS24 | 4201 | OS0 | 39999998 | Misc Manuf / Indus Processes /Other Not Classified | NO | 1 |  |  | NONEGU |  | 0 |  | 928 | State DoL Projections: No Growth When Negative | 1 |  | 0 | 0 | 1 | 0 | 0 | 0 | 0 | 1 | 0 | 0 | 0 | 1 | 0 | 1 | 0 | US ARMY IMCOM - PICATINNY ARSENAL
NJ | 34027 | Morris | New York-N. New Jersey-Long Island, NY-NJ-CT | 26177 | IS26 | 4201 | OS0 | 39999998 | Misc Manuf / Indus Processes /Other Not Classified | NO | 1 |  |  | NONEGU |  | 0 |  | 928 | State DoL Projections: No Growth When Negative | 1 |  | 0 | 0 | 1 | 0 | 0 | 0 | 0 | 1 | 0 | 0 | 0 | 1 | 0 | 1 | 0 | US ARMY IMCOM - PICATINNY ARSENAL
NJ | 34027 | Morris | New York-N. New Jersey-Long Island, NY-NJ-CT | 26177 | IS27 | 4201 | OS0 | 39999998 | Misc Manuf / Indus Processes /Other Not Classified | NO | 1 |  |  | NONEGU |  | 0 |  | 928 | State DoL Projections: No Growth When Negative | 1 |  | 0 | 0 | 1 | 0 | 0 | 0 | 0 | 1 | 0 | 0 | 0 | 1 | 0 | 1 | 0 | US ARMY IMCOM - PICATINNY ARSENAL
NJ | 34027 | Morris | New York-N. New Jersey-Long Island, NY-NJ-CT | 26177 | IS3 | 4201 | OS0 | 39999998 | Misc Manuf / Indus Processes /Other Not Classified | NO | 1 |  |  | NONEGU |  | 0 |  | 928 | State DoL Projections: No Growth When Negative | 1 |  | 0.009 | 0.009 | 1 | 0.009 | 0 | 0 | 0 | 1 | 0 | 0 | 0 | 1 | 0 | 1 | 0 | US ARMY IMCOM - PICATINNY ARSENAL
NJ | 34027 | Morris | New York-N. New Jersey-Long Island, NY-NJ-CT | 26177 | IS32 | 4201 | OS0 | 39999998 | Misc Manuf / Indus Processes /Other Not Classified | NO | 1 |  |  | NONEGU |  | 0 |  | 928 | State DoL Projections: No Growth When Negative | 1 |  | 0 | 0 | 1 | 0 | 0 | 0 | 0 | 1 | 0 | 0 | 0 | 1 | 0 | 1 | 0 | US ARMY IMCOM - PICATINNY ARSENAL
NJ | 34027 | Morris | New York-N. New Jersey-Long Island, NY-NJ-CT | 26177 | IS33 | 4201 | OS0 | 39999998 | Misc Manuf / Indus Processes /Other Not Classified | NO | 1 |  |  | NONEGU |  | 0 |  | 928 | State DoL Projections: No Growth When Negative | 1 |  | 0 | 0 | 1 | 0 | 0.01 | 0.01 | 0.01 | 1 | 0.01 | 0 | 0 | 1 | 0 | 1 | 0 | US ARMY IMCOM - PICATINNY ARSENAL
NJ | 34027 | Morris | New York-N. New Jersey-Long Island, NY-NJ-CT | 26177 | IS34 | 4201 | OS0 | 39999998 | Misc Manuf / Indus Processes /Other Not Classified | NO | 1 |  |  | NONEGU |  | 0 |  | 928 | State DoL Projections: No Growth When Negative | 1 |  | 0 | 0 | 1 | 0 | 0 | 0 | 0 | 1 | 0 | 0 | 0 | 1 | 0 | 1 | 0 | US ARMY IMCOM - PICATINNY ARSENAL
NJ | 34027 | Morris | New York-N. New Jersey-Long Island, NY-NJ-CT | 26177 | IS36 | 4201 | OS0 | 39999998 | Misc Manuf / Indus Processes /Other Not Classified | NO | 1 |  |  | NONEGU |  | 0 |  | 928 | State DoL Projections: No Growth When Negative | 1 |  | 0 | 0 | 1 | 0 | 0 | 0 | 0 | 1 | 0 | 0 | 0 | 1 | 0 | 1 | 0 | US ARMY IMCOM - PICATINNY ARSENAL
NJ | 34027 | Morris | New York-N. New Jersey-Long Island, NY-NJ-CT | 26177 | IS38 | 4201 | OS0 | 39999998 | Misc Manuf / Indus Processes /Other Not Classified | NO | 1 |  |  | NONEGU |  | 0 |  | 928 | State DoL Projections: No Growth When Negative | 1 |  | 0 | 0 | 1 | 0 | 0.04 | 0.04 | 0.04 | 1 | 0.04 | 0 | 0 | 1 | 0 | 1 | 0 | US ARMY IMCOM - PICATINNY ARSENAL
NJ | 34027 | Morris | New York-N. New Jersey-Long Island, NY-NJ-CT | 26177 | IS42 | 4201 | OS0 | 39999998 | Misc Manuf / Indus Processes /Other Not Classified | NO | 1 |  |  | NONEGU |  | 0 |  | 928 | State DoL Projections: No Growth When Negative | 1 |  | 0 | 0 | 1 | 0 | 0 | 0 | 0 | 1 | 0 | 0 | 0 | 1 | 0 | 1 | 0 | US ARMY IMCOM - PICATINNY ARSENAL
NJ | 34027 | Morris | New York-N. New Jersey-Long Island, NY-NJ-CT | 26177 | IS45 | 4201 | OS0 | 39999998 | Misc Manuf / Indus Processes /Other Not Classified | NO | 1 |  |  | NONEGU |  | 0 |  | 928 | State DoL Projections: No Growth When Negative | 1 |  | 0.019 | 0.019 | 1 | 0.019 | 0 | 0 | 0 | 1 | 0 | 0.001 | 0.001 | 1 | 0.001 | 1 | 0.001 | US ARMY IMCOM - PICATINNY ARSENAL
NJ | 34027 | Morris | New York-N. New Jersey-Long Island, NY-NJ-CT | 26177 | IS46 | 4201 | OS0 | 39999998 | Misc Manuf / Indus Processes /Other Not Classified | NO | 1 |  |  | NONEGU |  | 0 |  | 928 | State DoL Projections: No Growth When Negative | 1 |  | 0.006 | 0.006 | 1 | 0.006 | 0 | 0 | 0 | 1 | 0 | 0 | 0 | 1 | 0 | 1 | 0 | US ARMY IMCOM - PICATINNY ARSENAL
NJ | 34027 | Morris | New York-N. New Jersey-Long Island, NY-NJ-CT | 26177 | IS5 | 4201 | OS0 | 39999998 | Misc Manuf / Indus Processes /Other Not Classified | NO | 1 |  |  | NONEGU |  | 0 |  | 928 | State DoL Projections: No Growth When Negative | 1 |  | 0.044 | 0.044 | 1 | 0.044 | 0 | 0 | 0 | 1 | 0 | 0 | 0 | 1 | 0 | 1 | 0 | US ARMY IMCOM - PICATINNY ARSENAL
NJ | 34027 | Morris | New York-N. New Jersey-Long Island, NY-NJ-CT | 26177 | IS50 | 4201 | OS0 | 39999998 | Misc Manuf / Indus Processes /Other Not Classified | NO | 1 |  |  | NONEGU |  | 0 |  | 928 | State DoL Projections: No Growth When Negative | 1 |  | 0.049 | 0.049 | 1 | 0.049 | 0.01 | 0.01 | 0.01 | 1 | 0.01 | 0.07 | 0.07 | 1 | 0.07 | 1 | 0.07 | US ARMY IMCOM - PICATINNY ARSENAL
NJ | 34027 | Morris | New York-N. New Jersey-Long Island, NY-NJ-CT | 26177 | IS54 | 4201 | OS0 | 39999998 | Misc Manuf / Indus Processes /Other Not Classified | NO | 1 |  |  | NONEGU |  | 0 |  | 928 | State DoL Projections: No Growth When Negative | 1 |  | 0 | 0 | 1 | 0 | 0 | 0 | 0 | 1 | 0 | 0 | 0 | 1 | 0 | 1 | 0 | US ARMY IMCOM - PICATINNY ARSENAL
NJ | 34027 | Morris | New York-N. New Jersey-Long Island, NY-NJ-CT | 26177 | IS55 | 4201 | OS0 | 39999998 | Misc Manuf / Indus Processes /Other Not Classified | NO | 1 |  |  | NONEGU |  | 0 |  | 928 | State DoL Projections: No Growth When Negative | 1 |  | 0 | 0 | 1 | 0 | 0 | 0 | 0 | 1 | 0 | 0 | 0 | 1 | 0 | 1 | 0 | US ARMY IMCOM - PICATINNY ARSENAL
NJ | 34027 | Morris | New York-N. New Jersey-Long Island, NY-NJ-CT | 26177 | IS56 | 4201 | OS0 | 39999998 | Misc Manuf / Indus Processes /Other Not Classified | NO | 1 |  |  | NONEGU |  | 0 |  | 928 | State DoL Projections: No Growth When Negative | 1 |  | 0 | 0 | 1 | 0 | 0 | 0 | 0 | 1 | 0 | 0 | 0 | 1 | 0 | 1 | 0 | US ARMY IMCOM - PICATINNY ARSENAL
NJ | 34027 | Morris | New York-N. New Jersey-Long Island, NY-NJ-CT | 26177 | IS57 | 4201 | OS0 | 39999998 | Misc Manuf / Indus Processes /Other Not Classified | NO | 1 |  |  | NONEGU |  | 0 |  | 928 | State DoL Projections: No Growth When Negative | 1 |  | 0 | 0 | 1 | 0 | 0 | 0 | 0 | 1 | 0 | 0 | 0 | 1 | 0 | 1 | 0 | US ARMY IMCOM - PICATINNY ARSENAL
NJ | 34027 | Morris | New York-N. New Jersey-Long Island, NY-NJ-CT | 26177 | IS58 | 4201 | OS0 | 39999998 | Misc Manuf / Indus Processes /Other Not Classified | NO | 1 |  |  | NONEGU |  | 0 |  | 928 | State DoL Projections: No Growth When Negative | 1 |  | 0 | 0 | 1 | 0 | 0 | 0 | 0 | 1 | 0 | 0 | 0 | 1 | 0 | 1 | 0 | US ARMY IMCOM - PICATINNY ARSENAL
NJ | 34027 | Morris | New York-N. New Jersey-Long Island, NY-NJ-CT | 26177 | IS59 | 4201 | OS0 | 39999998 | Misc Manuf / Indus Processes /Other Not Classified | NO | 1 |  |  | NONEGU |  | 0 |  | 928 | State DoL Projections: No Growth When Negative | 1 |  | 0 | 0 | 1 | 0 | 0 | 0 | 0 | 1 | 0 | 0 | 0 | 1 | 0 | 1 | 0 | US ARMY IMCOM - PICATINNY ARSENAL
NJ | 34027 | Morris | New York-N. New Jersey-Long Island, NY-NJ-CT | 26177 | IS6 | 4201 | OS0 | 39999998 | Misc Manuf / Indus Processes /Other Not Classified | NO | 1 |  |  | NONEGU |  | 0 |  | 928 | State DoL Projections: No Growth When Negative | 1 |  | 0.034 | 0.034 | 1 | 0.034 | 0 | 0 | 0 | 1 | 0 | 0.049 | 0.049 | 1 | 0.049 | 1 | 0.049 | US ARMY IMCOM - PICATINNY ARSENAL
NJ | 34027 | Morris | New York-N. New Jersey-Long Island, NY-NJ-CT | 26177 | IS60 | 4201 | OS0 | 39999998 | Misc Manuf / Indus Processes /Other Not Classified | NO | 1 |  |  | NONEGU |  | 0 |  | 928 | State DoL Projections: No Growth When Negative | 1 |  | 0 | 0 | 1 | 0 | 0 | 0 | 0 | 1 | 0 | 0 | 0 | 1 | 0 | 1 | 0 | US ARMY IMCOM - PICATINNY ARSENAL
NJ | 34027 | Morris | New York-N. New Jersey-Long Island, NY-NJ-CT | 26177 | IS61 | 4201 | OS0 | 39999998 | Misc Manuf / Indus Processes /Other Not Classified | NO | 1 |  |  | NONEGU |  | 0 |  | 928 | State DoL Projections: No Growth When Negative | 1 |  | 0 | 0 | 1 | 0 | 0 | 0 | 0 | 1 | 0 | 0 | 0 | 1 | 0 | 1 | 0 | US ARMY IMCOM - PICATINNY ARSENAL
NJ | 34027 | Morris | New York-N. New Jersey-Long Island, NY-NJ-CT | 26177 | IS63 | 4201 | OS0 | 39999998 | Misc Manuf / Indus Processes /Other Not Classified | NO | 1 |  |  | NONEGU |  | 0 |  | 928 | State DoL Projections: No Growth When Negative | 1 |  | 0 | 0 | 1 | 0 | 0 | 0 | 0 | 1 | 0 | 0 | 0 | 1 | 0 | 1 | 0 | US ARMY IMCOM - PICATINNY ARSENAL
NJ | 34027 | Morris | New York-N. New Jersey-Long Island, NY-NJ-CT | 26177 | IS64 | 4201 | OS0 | 39999998 | Misc Manuf / Indus Processes /Other Not Classified | NO | 1 |  |  | NONEGU |  | 0 |  | 928 | State DoL Projections: No Growth When Negative | 1 |  | 0.003 | 0.003 | 1 | 0.003 | 0 | 0 | 0 | 1 | 0 | 0 | 0 | 1 | 0 | 1 | 0 | US ARMY IMCOM - PICATINNY ARSENAL
NJ | 34027 | Morris | New York-N. New Jersey-Long Island, NY-NJ-CT | 26177 | IS65 | 4201 | OS0 | 39999998 | Misc Manuf / Indus Processes /Other Not Classified | NO | 1 |  |  | NONEGU |  | 0 |  | 928 | State DoL Projections: No Growth When Negative | 1 |  | 0 | 0 | 1 | 0 | 0 | 0 | 0 | 1 | 0 | 0 | 0 | 1 | 0 | 1 | 0 | US ARMY IMCOM - PICATINNY ARSENAL
NJ | 34027 | Morris | New York-N. New Jersey-Long Island, NY-NJ-CT | 26177 | IS66 | 4201 | OS0 | 39999998 | Misc Manuf / Indus Processes /Other Not Classified | NO | 1 |  |  | NONEGU |  | 0 |  | 928 | State DoL Projections: No Growth When Negative | 1 |  | 0.033 | 0.033 | 1 | 0.033 | 0 | 0 | 0 | 1 | 0 | 0.047 | 0.047 | 1 | 0.047 | 1 | 0.047 | US ARMY IMCOM - PICATINNY ARSENAL
NJ | 34027 | Morris | New York-N. New Jersey-Long Island, NY-NJ-CT | 26177 | IS68 | 4201 | OS0 | 39999998 | Misc Manuf / Indus Processes /Other Not Classified | NO | 1 |  |  | NONEGU |  | 0 |  | 928 | State DoL Projections: No Growth When Negative | 1 |  | 0 | 0 | 1 | 0 | 0 | 0 | 0 | 1 | 0 | 0 | 0 | 1 | 0 | 1 | 0 | US ARMY IMCOM - PICATINNY ARSENAL
NJ | 34027 | Morris | New York-N. New Jersey-Long Island, NY-NJ-CT | 26177 | IS69 | 4201 | OS0 | 39999998 | Misc Manuf / Indus Processes /Other Not Classified | NO | 1 |  |  | NONEGU |  | 0 |  | 928 | State DoL Projections: No Growth When Negative | 1 |  | 0 | 0 | 1 | 0 | 0 | 0 | 0 | 1 | 0 | 0 | 0 | 1 | 0 | 1 | 0 | US ARMY IMCOM - PICATINNY ARSENAL
NJ | 34027 | Morris | New York-N. New Jersey-Long Island, NY-NJ-CT | 26177 | IS72 | 4201 | OS0 | 39999998 | Misc Manuf / Indus Processes /Other Not Classified | NO | 1 |  |  | NONEGU |  | 0 |  | 928 | State DoL Projections: No Growth When Negative | 1 |  | 0 | 0 | 1 | 0 | 0 | 0 | 0 | 1 | 0 | 0 | 0 | 1 | 0 | 1 | 0 | US ARMY IMCOM - PICATINNY ARSENAL
NJ | 34027 | Morris | New York-N. New Jersey-Long Island, NY-NJ-CT | 26177 | IS73 | 4201 | OS0 | 39999998 | Misc Manuf / Indus Processes /Other Not Classified | NO | 1 |  |  | NONEGU |  | 0 |  | 928 | State DoL Projections: No Growth When Negative | 1 |  | 0.071 | 0.071 | 1 | 0.071 | 0 | 0 | 0 | 1 | 0 | 0 | 0 | 1 | 0 | 1 | 0 | US ARMY IMCOM - PICATINNY ARSENAL
NJ | 34027 | Morris | New York-N. New Jersey-Long Island, NY-NJ-CT | 26177 | IS74 | 4201 | OS0 | 39999998 | Misc Manuf / Indus Processes /Other Not Classified | NO | 1 |  |  | NONEGU |  | 0 |  | 928 | State DoL Projections: No Growth When Negative | 1 |  | 0 | 0 | 1 | 0 | 0 | 0 | 0 | 1 | 0 | 0 | 0 | 1 | 0 | 1 | 0 | US ARMY IMCOM - PICATINNY ARSENAL
NJ | 34027 | Morris | New York-N. New Jersey-Long Island, NY-NJ-CT | 26177 | IS75 | 4201 | OS0 | 39999998 | Misc Manuf / Indus Processes /Other Not Classified | NO | 1 |  |  | NONEGU |  | 0 |  | 928 | State DoL Projections: No Growth When Negative | 1 |  | 0 | 0 | 1 | 0 | 0 | 0 | 0 | 1 | 0 | 0 | 0 | 1 | 0 | 1 | 0 | US ARMY IMCOM - PICATINNY ARSENAL
NJ | 34027 | Morris | New York-N. New Jersey-Long Island, NY-NJ-CT | 26177 | IS76 | 4201 | OS0 | 39999998 | Misc Manuf / Indus Processes /Other Not Classified | NO | 1 |  |  | NONEGU |  | 0 |  | 928 | State DoL Projections: No Growth When Negative | 1 |  | 0.001 | 0.001 | 1 | 0.001 | 0.05 | 0.05 | 0.05 | 1 | 0.05 | 0 | 0 | 1 | 0 | 1 | 0 | US ARMY IMCOM - PICATINNY ARSENAL
NJ | 34027 | Morris | New York-N. New Jersey-Long Island, NY-NJ-CT | 26177 | IS78 | 4201 | OS0 | 39999998 | Misc Manuf / Indus Processes /Other Not Classified | NO | 1 |  |  | NONEGU |  | 0 |  | 928 | State DoL Projections: No Growth When Negative | 1 |  | 0 | 0 | 1 | 0 | 0 | 0 | 0 | 1 | 0 | 0 | 0 | 1 | 0 | 1 | 0 | US ARMY IMCOM - PICATINNY ARSENAL
NJ | 34027 | Morris | New York-N. New Jersey-Long Island, NY-NJ-CT | 26177 | IS8 | 4201 | OS0 | 39999998 | Misc Manuf / Indus Processes /Other Not Classified | NO | 1 |  |  | NONEGU |  | 0 |  | 928 | State DoL Projections: No Growth When Negative | 1 |  | 0.058 | 0.058 | 1 | 0.058 | 0 | 0 | 0 | 1 | 0 | 0 | 0 | 1 | 0 | 1 | 0 | US ARMY IMCOM - PICATINNY ARSENAL
NJ | 34027 | Morris | New York-N. New Jersey-Long Island, NY-NJ-CT | 26177 | IS82 | 4201 | OS0 | 39999998 | Misc Manuf / Indus Processes /Other Not Classified | NO | 1 |  |  | NONEGU |  | 0 |  | 928 | State DoL Projections: No Growth When Negative | 1 |  | 0 | 0 | 1 | 0 | 0 | 0 | 0 | 1 | 0 | 0 | 0 | 1 | 0 | 1 | 0 | US ARMY IMCOM - PICATINNY ARSENAL
NJ | 34027 | Morris | New York-N. New Jersey-Long Island, NY-NJ-CT | 26177 | IS87 | 4201 | OS0 | 39999998 | Misc Manuf / Indus Processes /Other Not Classified | NO | 1 |  |  | NONEGU |  | 0 |  | 928 | State DoL Projections: No Growth When Negative | 1 |  | 0.158 | 0.158 | 1 | 0.158 | 0.02 | 0.02 | 0.02 | 1 | 0.02 | 0.224 | 0.224 | 1 | 0.224 | 1 | 0.224 | US ARMY IMCOM - PICATINNY ARSENAL
NJ | 34027 | Morris | New York-N. New Jersey-Long Island, NY-NJ-CT | 26177 | IS88 | 4201 | OS0 | 39999998 | Misc Manuf / Indus Processes /Other Not Classified | NO | 1 |  |  | NONEGU |  | 0 |  | 928 | State DoL Projections: No Growth When Negative | 1 |  | 0.063 | 0.063 | 1 | 0.063 | 0.01 | 0.01 | 0.01 | 1 | 0.01 | 0.09 | 0.09 | 1 | 0.09 | 1 | 0.09 | US ARMY IMCOM - PICATINNY ARSENAL
NJ | 34027 | Morris | New York-N. New Jersey-Long Island, NY-NJ-CT | 26177 | IS94 | 4201 | OS0 | 39999998 | Misc Manuf / Indus Processes /Other Not Classified | NO | 1 |  |  | NONEGU |  | 0 |  | 928 | State DoL Projections: No Growth When Negative | 1 |  | 0.003 | 0.003 | 1 | 0.003 | 0 | 0 | 0 | 1 | 0 | 0.004 | 0.004 | 1 | 0.004 | 1 | 0.004 | US ARMY IMCOM - PICATINNY ARSENAL
NJ | 34027 | Morris | New York-N. New Jersey-Long Island, NY-NJ-CT | 26177 | IS95 | 4201 | OS0 | 39999998 | Misc Manuf / Indus Processes /Other Not Classified | NO | 1 |  |  | NONEGU |  | 0 |  | 928 | State DoL Projections: No Growth When Negative | 1 |  | 0 | 0 | 1 | 0 | 0 | 0 | 0 | 1 | 0 | 0 | 0 | 1 | 0 | 1 | 0 | US ARMY IMCOM - PICATINNY ARSENAL
NJ | 34027 | Morris | New York-N. New Jersey-Long Island, NY-NJ-CT | 26177 | IS98 | 4201 | OS0 | 39999998 | Misc Manuf / Indus Processes /Other Not Classified | NO | 1 |  |  | NONEGU |  | 0 |  | 928 | State DoL Projections: No Growth When Negative | 1 |  | 0 | 0 | 1 | 0 | 0 | 0 | 0 | 1 | 0 | 0 | 0 | 1 | 0 | 1 | 0 | US ARMY IMCOM - PICATINNY ARSENAL
NJ | 34027 | Morris | New York-N. New Jersey-Long Island, NY-NJ-CT | 26177 | U12 | 12 | OS1 | 10100501 | Ext Comb /Electric Gen /Distillate Oil /Grades 1 and 2 Oil | NO | 1 |  |  | NONEGU |  | 55 | SCC-based | 928 | State DoL Projections: No Growth When Negative | 1 | NJ ICI Boiler Rule; MANEVU Low S Fuel Oil | 0.337 | 0.337 | 0.73 | 0.24601 | 0.03 | 0.03 | 0.03 | 1 | 0.03 | 0.479 | 0.479 | 0.0075 | 0.0035925 | 0.0075 | 0.0035925 | US ARMY IMCOM - PICATINNY ARSENAL
NJ | 34027 | Morris | New York-N. New Jersey-Long Island, NY-NJ-CT | 26177 | U13 | 13 | OS1 | 10100501 | Ext Comb /Electric Gen /Distillate Oil /Grades 1 and 2 Oil | NO | 1 |  |  | NONEGU |  | 55 | SCC-based | 928 | State DoL Projections: No Growth When Negative | 1 | NJ ICI Boiler Rule; MANEVU Low S Fuel Oil | 0.416 | 0.416 | 0.73 | 0.30368 | 0.04 | 0.04 | 0.04 | 1 | 0.04 | 0.591 | 0.591 | 0.0075 | 0.0044325 | 0.0075 | 0.0044325 | US ARMY IMCOM - PICATINNY ARSENAL
NJ | 34027 | Morris | New York-N. New Jersey-Long Island, NY-NJ-CT | 26177 | U15 | 15 | OS1 | 20100102 | Int Comb /Electric Gen /Distillate Oil (Diesel) /Reciprocating | NO | 1 |  |  | NONEGU |  | 0 |  | 928 | State DoL Projections: No Growth When Negative | 1 | 2010 RICE MACT; MANEVU Low S Fuel Oil | 0.037 | 0.037 | 1 | 0.037 | 0 | 0 | 0 | 0.8486 | 0 | 0.003 | 0.003 | 0.0075 | 2.25e-05 | 0.0075 | 2.25e-05 | US ARMY IMCOM - PICATINNY ARSENAL
NJ | 34027 | Morris | New York-N. New Jersey-Long Island, NY-NJ-CT | 26177 | U16 | 16 | OS1 | 20100102 | Int Comb /Electric Gen /Distillate Oil (Diesel) /Reciprocating | NO | 1 |  |  | NONEGU |  | 0 |  | 928 | State DoL Projections: No Growth When Negative | 1 | 2010 RICE MACT; MANEVU Low S Fuel Oil | 0.092 | 0.092 | 1 | 0.092 | 0.01 | 0.01 | 0.01 | 0.8486 | 0.008486 | 0.006 | 0.006 | 0.0075 | 4.5e-05 | 0.0075 | 4.5e-05 | US ARMY IMCOM - PICATINNY ARSENAL
NJ | 34027 | Morris | New York-N. New Jersey-Long Island, NY-NJ-CT | 26177 | U17 | 17 | OS1 | 20100102 | Int Comb /Electric Gen /Distillate Oil (Diesel) /Reciprocating | NO | 1 |  |  | NONEGU |  | 0 |  | 928 | State DoL Projections: No Growth When Negative | 1 | 2010 RICE MACT; MANEVU Low S Fuel Oil | 0.001 | 0.001 | 1 | 0.001 | 0 | 0 | 0 | 0.8486 | 0 | 0 | 0 | 0.0075 | 0 | 0.0075 | 0 | US ARMY IMCOM - PICATINNY ARSENAL
NJ | 34027 | Morris | New York-N. New Jersey-Long Island, NY-NJ-CT | 26177 | U18 | 18 | OS1 | 20100102 | Int Comb /Electric Gen /Distillate Oil (Diesel) /Reciprocating | NO | 1 |  |  | NONEGU |  | 0 |  | 928 | State DoL Projections: No Growth When Negative | 1 | 2010 RICE MACT; MANEVU Low S Fuel Oil | 0.094 | 0.094 | 1 | 0.094 | 0.01 | 0.01 | 0.01 | 0.8486 | 0.008486 | 0.006 | 0.006 | 0.0075 | 4.5e-05 | 0.0075 | 4.5e-05 | US ARMY IMCOM - PICATINNY ARSENAL
NJ | 34027 | Morris | New York-N. New Jersey-Long Island, NY-NJ-CT | 26177 | U19 | 19 | OS1 | 20100102 | Int Comb /Electric Gen /Distillate Oil (Diesel) /Reciprocating | NO | 1 |  |  | NONEGU |  | 0 |  | 928 | State DoL Projections: No Growth When Negative | 1 | 2010 RICE MACT; MANEVU Low S Fuel Oil | 0.762 | 0.762 | 1 | 0.762 | 0.01 | 0.01 | 0.01 | 0.8486 | 0.008486 | 0.048 | 0.048 | 0.0075 | 0.00036 | 0.0075 | 0.00036 | US ARMY IMCOM - PICATINNY ARSENAL
NJ | 34027 | Morris | New York-N. New Jersey-Long Island, NY-NJ-CT | 26177 | U2 | 201 | OS2 | 10300502 | Ext Comb /Comm-Inst /Distillate Oil /10-100 Million Btu/hr ** | NO | 1 |  |  | NONEGU |  | 55 | SCC-based | 928 | State DoL Projections: No Growth When Negative | 1 | NJ ICI Boiler Rule; MANEVU Low S Fuel Oil | 0.03 | 0.03 | 0.73 | 0.0219 | 0 | 0 | 0 | 1 | 0 | 0.043 | 0.043 | 0.0075 | 0.0003225 | 0.0075 | 0.0003225 | US ARMY IMCOM - PICATINNY ARSENAL
NJ | 34027 | Morris | New York-N. New Jersey-Long Island, NY-NJ-CT | 26177 | U22 | 22 | OS1 | 20100102 | Int Comb /Electric Gen /Distillate Oil (Diesel) /Reciprocating | NO | 1 |  |  | NONEGU |  | 0 |  | 928 | State DoL Projections: No Growth When Negative | 1 | 2010 RICE MACT; MANEVU Low S Fuel Oil | 0.099 | 0.099 | 1 | 0.099 | 0 | 0 | 0 | 0.8486 | 0 | 0.013 | 0.013 | 0.0075 | 9.75e-05 | 0.0075 | 9.75e-05 | US ARMY IMCOM - PICATINNY ARSENAL
NJ | 34027 | Morris | New York-N. New Jersey-Long Island, NY-NJ-CT | 26177 | U24 | 24 | OS1 | 20100102 | Int Comb /Electric Gen /Distillate Oil (Diesel) /Reciprocating | NO | 1 |  |  | NONEGU |  | 0 |  | 928 | State DoL Projections: No Growth When Negative | 1 | 2010 RICE MACT; MANEVU Low S Fuel Oil | 0.041 | 0.041 | 1 | 0.041 | 0 | 0 | 0 | 0.8486 | 0 | 0.003 | 0.003 | 0.0075 | 2.25e-05 | 0.0075 | 2.25e-05 | US ARMY IMCOM - PICATINNY ARSENAL
NJ | 34027 | Morris | New York-N. New Jersey-Long Island, NY-NJ-CT | 26177 | U27 | 27 | OS1 | 40400107 | Petrol Prod Stor-Bulk Terminals /Gasoline RVP 13: Working Loss (Diam Indepe | NO | 1 |  |  | NONEGU |  | 0 |  | 928 | State DoL Projections: No Growth When Negative | 1 | NJ Rule for Bulk Terminal Tanks | 0 | 0 | 1 | 0 | 0 | 0 | 0 | 1 | 0 | 0 | 0 | 1 | 0 | 1 | 0 | US ARMY IMCOM - PICATINNY ARSENAL
NJ | 34027 | Morris | New York-N. New Jersey-Long Island, NY-NJ-CT | 26177 | U3 | 3 | OS2 | 10300502 | Ext Comb /Comm-Inst /Distillate Oil /10-100 Million Btu/hr ** | NO | 1 |  |  | NONEGU |  | 55 | SCC-based | 928 | State DoL Projections: No Growth When Negative | 1 | NJ ICI Boiler Rule; MANEVU Low S Fuel Oil | 0.087 | 0.087 | 0.73 | 0.06351 | 0.01 | 0.01 | 0.01 | 1 | 0.01 | 0.124 | 0.124 | 0.0075 | 0.00093 | 0.0075 | 0.00093 | US ARMY IMCOM - PICATINNY ARSENAL
NJ | 34027 | Morris | New York-N. New Jersey-Long Island, NY-NJ-CT | 26177 | U4 | 4 | OS3 | 10300502 | Ext Comb /Comm-Inst /Distillate Oil /10-100 Million Btu/hr ** | NO | 1 |  |  | NONEGU |  | 55 | SCC-based | 928 | State DoL Projections: No Growth When Negative | 1 | NJ ICI Boiler Rule; MANEVU Low S Fuel Oil | 0.119 | 0.119 | 0.73 | 0.08687 | 0.01 | 0.01 | 0.01 | 1 | 0.01 | 0.169 | 0.169 | 0.0075 | 0.0012675 | 0.0075 | 0.0012675 | US ARMY IMCOM - PICATINNY ARSENAL
NJ | 34027 | Morris | New York-N. New Jersey-Long Island, NY-NJ-CT | 26177 | U4 | 4 | OS4 | 10300502 | Ext Comb /Comm-Inst /Distillate Oil /10-100 Million Btu/hr ** | NO | 1 |  |  | NONEGU |  | 55 | SCC-based | 928 | State DoL Projections: No Growth When Negative | 1 | NJ ICI Boiler Rule; MANEVU Low S Fuel Oil | 0.082 | 0.082 | 0.73 | 0.05986 | 0.01 | 0.01 | 0.01 | 1 | 0.01 | 0.117 | 0.117 | 0.0075 | 0.0008775 | 0.0075 | 0.0008775 | US ARMY IMCOM - PICATINNY ARSENAL
NJ | 34027 | Morris | New York-N. New Jersey-Long Island, NY-NJ-CT | 26177 | U56 | 56 | OS1 | 10301002 | Ext Comb /Comm-Inst /LPG /Propane | NO | 1 |  |  | NONEGU |  | 9 | SCC-based | 928 | State DoL Projections: No Growth When Negative | 1 | NJ ICI Boiler Rule | 0.004 | 0.004 | 0.8 | 0.0032 | 0 | 0 | 0 | 1 | 0 | 0 | 0 | 1 | 0 | 1 | 0 | US ARMY IMCOM - PICATINNY ARSENAL
NJ | 34027 | Morris | New York-N. New Jersey-Long Island, NY-NJ-CT | 26177 | U71 | 72 | OS1 | 20100102 | Int Comb /Electric Gen /Distillate Oil (Diesel) /Reciprocating | NO | 1 |  |  | NONEGU |  | 0 |  | 928 | State DoL Projections: No Growth When Negative | 1 | 2010 RICE MACT; MANEVU Low S Fuel Oil | 0.004 | 0.004 | 1 | 0.004 | 0 | 0 | 0 | 0.8486 | 0 | 0 | 0 | 0.0075 | 0 | 0.0075 | 0 | US ARMY IMCOM - PICATINNY ARSENAL
NJ | 34027 | Morris | New York-N. New Jersey-Long Island, NY-NJ-CT | 26177 | U74 | 75 | OS1 | 20100102 | Int Comb /Electric Gen /Distillate Oil (Diesel) /Reciprocating | NO | 1 |  |  | NONEGU |  | 0 |  | 928 | State DoL Projections: No Growth When Negative | 1 | 2010 RICE MACT; MANEVU Low S Fuel Oil | 0.079 | 0.079 | 1 | 0.079 | 0.01 | 0.01 | 0.01 | 0.8486 | 0.008486 | 0.005 | 0.005 | 0.0075 | 3.75e-05 | 0.0075 | 3.75e-05 | US ARMY IMCOM - PICATINNY ARSENAL
NJ | 34027 | Morris | New York-N. New Jersey-Long Island, NY-NJ-CT | 26177 | U75 | 76 | OS1 | 20100102 | Int Comb /Electric Gen /Distillate Oil (Diesel) /Reciprocating | NO | 1 |  |  | NONEGU |  | 0 |  | 928 | State DoL Projections: No Growth When Negative | 1 | 2010 RICE MACT; MANEVU Low S Fuel Oil | 0.032 | 0.032 | 1 | 0.032 | 0 | 0 | 0 | 0.8486 | 0 | 0.002 | 0.002 | 0.0075 | 1.5e-05 | 0.0075 | 1.5e-05 | US ARMY IMCOM - PICATINNY ARSENAL
NJ | 34027 | Morris | New York-N. New Jersey-Long Island, NY-NJ-CT | 26177 | U76 | 77 | OS1 | 20100102 | Int Comb /Electric Gen /Distillate Oil (Diesel) /Reciprocating | NO | 1 |  |  | NONEGU |  | 0 |  | 928 | State DoL Projections: No Growth When Negative | 1 | 2010 RICE MACT; MANEVU Low S Fuel Oil | 0.121 | 0.121 | 1 | 0.121 | 0.01 | 0.01 | 0.01 | 0.8486 | 0.008486 | 0.008 | 0.008 | 0.0075 | 6e-05 | 0.0075 | 6e-05 | US ARMY IMCOM - PICATINNY ARSENAL
NJ | 34027 | Morris | New York-N. New Jersey-Long Island, NY-NJ-CT | 26177 | U78 | 79 | OS1 | 20200102 | Int Comb /Industrial /Distillate Oil (Diesel) /Reciprocating | NO | 1 |  |  | NONEGU |  | 0 |  | 928 | State DoL Projections: No Growth When Negative | 1 | 2010 RICE MACT; MANEVU Low S Fuel Oil | 0.003 | 0.003 | 1 | 0.003 | 0 | 0 | 0 | 0.8486 | 0 | 0 | 0 | 0.0075 | 0 | 0.0075 | 0 | US ARMY IMCOM - PICATINNY ARSENAL
NJ | 34027 | Morris | New York-N. New Jersey-Long Island, NY-NJ-CT | 26177 | U82 | 87 | OS1 | 20200102 | Int Comb /Industrial /Distillate Oil (Diesel) /Reciprocating | NO | 1 |  |  | NONEGU |  | 0 |  | 928 | State DoL Projections: No Growth When Negative | 1 | 2010 RICE MACT; MANEVU Low S Fuel Oil | 0.027 | 0.027 | 1 | 0.027 | 0 | 0 | 0 | 0.8486 | 0 | 0.002 | 0.002 | 0.0075 | 1.5e-05 | 0.0075 | 1.5e-05 | US ARMY IMCOM - PICATINNY ARSENAL
NJ | 34027 | Morris | New York-N. New Jersey-Long Island, NY-NJ-CT | 26177 | U83 | 8301 | OS1 | 30101099 | Chem Manuf /Explosives TNT /Other Not Classified | NO | 1 |  |  | NONEGU |  | 0 |  | 928 | State DoL Projections: No Growth When Negative | 1 |  | 0 | 0 | 1 | 0 | 0 | 0 | 0 | 1 | 0 | 0 | 0 | 1 | 0 | 1 | 0 | US ARMY IMCOM - PICATINNY ARSENAL
NJ | 34027 | Morris | New York-N. New Jersey-Long Island, NY-NJ-CT | 26177 | U84 | 8401 | OS1 | 50100505 | Waste Disp-Govt /Medical Waste Incinerator, unspecified type, Infectious wa | NO | 1 |  |  | NONEGU |  | 0 |  | 928 | State DoL Projections: No Growth When Negative | 1 |  | 0.594 | 0.594 | 1 | 0.594 | 0 | 0 | 0 | 1 | 0 | 0.086 | 0.086 | 1 | 0.086 | 1 | 0.086 | US ARMY IMCOM - PICATINNY ARSENAL
NJ | 34027 | Morris | New York-N. New Jersey-Long Island, NY-NJ-CT | 26177 | U84 | 8402 | OS4 | 10200501 | Ext Comb /Industrial /Distillate Oil /Grades 1 and 2 Oil | NO | 1 |  |  | NONEGU |  | 55 | SCC-based | 928 | State DoL Projections: No Growth When Negative | 1 | NJ ICI Boiler Rule; MANEVU Low S Fuel Oil | 0.027 | 0.027 | 0.73 | 0.01971 | 0 | 0 | 0 | 1 | 0 | 0.039 | 0.039 | 0.0075 | 0.0002925 | 0.0075 | 0.0002925 | US ARMY IMCOM - PICATINNY ARSENAL
NJ | 34027 | Morris | New York-N. New Jersey-Long Island, NY-NJ-CT | 26177 | U85 | 8504 | OS5 | 2399000000 | Industrial Processes: NEC /Industrial Processes: NEC /Total | NO | 1 |  |  | NONEGU |  | 0 |  | 928 | State DoL Projections: No Growth When Negative | 1 |  | 0 | 0 | 1 | 0 | 0 | 0 | 0 | 1 | 0 | 0 | 0 | 1 | 0 | 1 | 0 | US ARMY IMCOM - PICATINNY ARSENAL
NJ | 34027 | Morris | New York-N. New Jersey-Long Island, NY-NJ-CT | 26177 | U86 | 8601 | OS1 | 30101099 | Chem Manuf /Explosives TNT /Other Not Classified | NO | 1 |  |  | NONEGU |  | 0 |  | 928 | State DoL Projections: No Growth When Negative | 1 |  | 0 | 0 | 1 | 0 | 0 | 0 | 0 | 1 | 0 | 0 | 0 | 1 | 0 | 1 | 0 | US ARMY IMCOM - PICATINNY ARSENAL
NJ | 34027 | Morris | New York-N. New Jersey-Long Island, NY-NJ-CT | 26177 | U86 | 8601 | OS2 | 30101099 | Chem Manuf /Explosives TNT /Other Not Classified | NO | 1 |  |  | NONEGU |  | 0 |  | 928 | State DoL Projections: No Growth When Negative | 1 |  | 0 | 0 | 1 | 0 | 0 | 0 | 0 | 1 | 0 | 0 | 0 | 1 | 0 | 1 | 0 | US ARMY IMCOM - PICATINNY ARSENAL
NJ | 34027 | Morris | New York-N. New Jersey-Long Island, NY-NJ-CT | 26177 | U86 | 8602 | OS3 | 30101099 | Chem Manuf /Explosives TNT /Other Not Classified | NO | 1 |  |  | NONEGU |  | 0 |  | 928 | State DoL Projections: No Growth When Negative | 1 |  | 0 | 0 | 1 | 0 | 0 | 0 | 0 | 1 | 0 | 0 | 0 | 1 | 0 | 1 | 0 | US ARMY IMCOM - PICATINNY ARSENAL
NJ | 34027 | Morris | New York-N. New Jersey-Long Island, NY-NJ-CT | 26177 | U86 | 8604 | OS4 | 30101099 | Chem Manuf /Explosives TNT /Other Not Classified | NO | 1 |  |  | NONEGU |  | 0 |  | 928 | State DoL Projections: No Growth When Negative | 1 |  | 0 | 0 | 1 | 0 | 0 | 0 | 0 | 1 | 0 | 0 | 0 | 1 | 0 | 1 | 0 | US ARMY IMCOM - PICATINNY ARSENAL
NJ | 34027 | Morris | New York-N. New Jersey-Long Island, NY-NJ-CT | 26177 | U87 | 8701 | OS1 | 20200107 | Int Comb /Industrial /Distillate Oil (Diesel) /Reciprocating: Exhaust | NO | 1 |  |  | NONEGU |  | 0 |  | 928 | State DoL Projections: No Growth When Negative | 1 | 2010 RICE MACT; MANEVU Low S Fuel Oil | 0.115 | 0.115 | 1 | 0.115 | 0.07 | 0.07 | 0.07 | 0.8486 | 0.059402 | 0.016 | 0.016 | 0.0075 | 0.00012 | 0.0075 | 0.00012 | US ARMY IMCOM - PICATINNY ARSENAL
NJ | 34027 | Morris | New York-N. New Jersey-Long Island, NY-NJ-CT | 26177 | U88 | 8801 | OS1 | 20100102 | Int Comb /Electric Gen /Distillate Oil (Diesel) /Reciprocating | NO | 1 |  |  | NONEGU |  | 0 |  | 928 | State DoL Projections: No Growth When Negative | 1 | 2010 RICE MACT; MANEVU Low S Fuel Oil | 0.145 | 0.145 | 1 | 0.145 | 0.01 | 0.01 | 0.01 | 0.8486 | 0.008486 | 0.009 | 0.009 | 0.0075 | 6.75e-05 | 0.0075 | 6.75e-05 | US ARMY IMCOM - PICATINNY ARSENAL
NJ | 34027 | Morris | New York-N. New Jersey-Long Island, NY-NJ-CT | 26177 | U90 | 9001 | OS1 | 20100102 | Int Comb /Electric Gen /Distillate Oil (Diesel) /Reciprocating | NO | 1 |  |  | NONEGU |  | 0 |  | 928 | State DoL Projections: No Growth When Negative | 1 | 2010 RICE MACT; MANEVU Low S Fuel Oil | 0.011 | 0.011 | 1 | 0.011 | 0 | 0 | 0 | 0.8486 | 0 | 0.001 | 0.001 | 0.0075 | 7.5e-06 | 0.0075 | 7.5e-06 | US ARMY IMCOM - PICATINNY ARSENAL
NJ | 34027 | Morris | New York-N. New Jersey-Long Island, NY-NJ-CT | 26177 | U91 | 9101 | OS1 | 20100102 | Int Comb /Electric Gen /Distillate Oil (Diesel) /Reciprocating | NO | 1 |  |  | NONEGU |  | 0 |  | 928 | State DoL Projections: No Growth When Negative | 1 | 2010 RICE MACT; MANEVU Low S Fuel Oil | 0.074 | 0.074 | 1 | 0.074 | 0.01 | 0.01 | 0.01 | 0.8486 | 0.008486 | 0.005 | 0.005 | 0.0075 | 3.75e-05 | 0.0075 | 3.75e-05 | US ARMY IMCOM - PICATINNY ARSENAL
NJ | 34027 | Morris | New York-N. New Jersey-Long Island, NY-NJ-CT | 26177 | U91 | 9102 | OS2 | 20100102 | Int Comb /Electric Gen /Distillate Oil (Diesel) /Reciprocating | NO | 1 |  |  | NONEGU |  | 0 |  | 928 | State DoL Projections: No Growth When Negative | 1 | 2010 RICE MACT; MANEVU Low S Fuel Oil | 0.004 | 0.004 | 1 | 0.004 | 0 | 0 | 0 | 0.8486 | 0 | 0 | 0 | 0.0075 | 0 | 0.0075 | 0 | US ARMY IMCOM - PICATINNY ARSENAL
NJ | 34027 | Morris | New York-N. New Jersey-Long Island, NY-NJ-CT | 26177 | U99 | 9902 | OS1 | 20200201 | Int Comb /Industrial /Natural Gas /Turbine | NO | 1 |  |  | NONEGU |  | 0 |  | 928 | State DoL Projections: No Growth When Negative | 1 |  | 0.027 | 0.027 | 1 | 0.027 | 0 | 0 | 0 | 1 | 0 | 0 | 0 | 1 | 0 | 1 | 0 | US ARMY IMCOM - PICATINNY ARSENAL
NJ | 34027 | Morris | New York-N. New Jersey-Long Island, NY-NJ-CT | 26187 | FG1 | FUG001 | OS0 | 39999998 | Misc Manuf / Indus Processes /Other Not Classified | NO | 1 |  |  | NONEGU |  |  |  | 486 | State DoL Projections: No Growth When Negative | 1 |  | 0 | 0 | 1 | 0 | 0 | 0 | 0 | 1 | 0 | 0 | 0 | 1 | 0 | 1 | 0 | Hanover Compressor Station
NJ | 34027 | Morris | New York-N. New Jersey-Long Island, NY-NJ-CT | 26187 | IS1 | 201 | OS0 | 39999998 | Misc Manuf / Indus Processes /Other Not Classified | NO | 1 |  |  | NONEGU |  | 0 |  | 486 | State DoL Projections: No Growth When Negative | 1 |  | 0.102 | 0.102 | 1 | 0.102 | 0.01 | 0.01 | 0.01 | 1 | 0.01 | 0 | 0 | 1 | 0 | 1 | 0 | Hanover Compressor Station
NJ | 34027 | Morris | New York-N. New Jersey-Long Island, NY-NJ-CT | 26187 | IS2 | 201 | OS0 | 39999998 | Misc Manuf / Indus Processes /Other Not Classified | NO | 1 |  |  | NONEGU |  | 0 |  | 486 | State DoL Projections: No Growth When Negative | 1 |  | 0 | 0 | 1 | 0 | 0 | 0 | 0 | 1 | 0 | 0 | 0 | 1 | 0 | 1 | 0 | Hanover Compressor Station
NJ | 34027 | Morris | New York-N. New Jersey-Long Island, NY-NJ-CT | 26187 | IS5 | 201 | OS0 | 39999998 | Misc Manuf / Indus Processes /Other Not Classified | NO | 1 |  |  | NONEGU |  | 0 |  | 486 | State DoL Projections: No Growth When Negative | 1 |  | 0 | 0 | 1 | 0 | 0 | 0 | 0 | 1 | 0 | 0 | 0 | 1 | 0 | 1 | 0 | Hanover Compressor Station
NJ | 34027 | Morris | New York-N. New Jersey-Long Island, NY-NJ-CT | 26187 | IS6 | 201 | OS0 | 39999998 | Misc Manuf / Indus Processes /Other Not Classified | NO | 1 |  |  | NONEGU |  | 0 |  | 486 | State DoL Projections: No Growth When Negative | 1 |  | 0 | 0 | 1 | 0 | 0 | 0 | 0 | 1 | 0 | 0 | 0 | 1 | 0 | 1 | 0 | Hanover Compressor Station
NJ | 34027 | Morris | New York-N. New Jersey-Long Island, NY-NJ-CT | 26187 | IS7 | 201 | OS0 | 39999998 | Misc Manuf / Indus Processes /Other Not Classified | NO | 1 |  |  | NONEGU |  | 0 |  | 486 | State DoL Projections: No Growth When Negative | 1 |  | 0 | 0 | 1 | 0 | 0 | 0 | 0 | 1 | 0 | 0 | 0 | 1 | 0 | 1 | 0 | Hanover Compressor Station
NJ | 34027 | Morris | New York-N. New Jersey-Long Island, NY-NJ-CT | 26187 | IS8 | 201 | OS0 | 39999998 | Misc Manuf / Indus Processes /Other Not Classified | NO | 1 |  |  | NONEGU |  | 0 |  | 486 | State DoL Projections: No Growth When Negative | 1 |  | 0 | 0 | 1 | 0 | 0 | 0 | 0 | 1 | 0 | 0 | 0 | 1 | 0 | 1 | 0 | Hanover Compressor Station
NJ | 34027 | Morris | New York-N. New Jersey-Long Island, NY-NJ-CT | 26187 | IS9 | 201 | OS0 | 39999998 | Misc Manuf / Indus Processes /Other Not Classified | NO | 1 |  |  | NONEGU |  | 0 |  | 486 | State DoL Projections: No Growth When Negative | 1 |  | 0 | 0 | 1 | 0 | 0 | 0 | 0 | 1 | 0 | 0 | 0 | 1 | 0 | 1 | 0 | Hanover Compressor Station
NJ | 34027 | Morris | New York-N. New Jersey-Long Island, NY-NJ-CT | 26187 | U3 | 3 | OS1 | 20200201 | Int Comb /Industrial /Natural Gas /Turbine | NO | 1 |  |  | NONEGU |  | 0 |  | 486 | State DoL Projections: No Growth When Negative | 1 |  | 0.022 | 0.022 | 1 | 0.022 | 0 | 0 | 0 | 1 | 0 | 0.001 | 0.001 | 1 | 0.001 | 1 | 0.001 | Hanover Compressor Station
NJ | 34027 | Morris | New York-N. New Jersey-Long Island, NY-NJ-CT | 26187 | U4 | 4 | OS1 | 20200253 | Int Comb /Industrial /Natural Gas /4-cycle Rich Burn | NO | 1 |  |  | NONEGU |  | 0 |  | 486 | State DoL Projections: No Growth When Negative | 1 | 2010 MACT RICE | 0.041 | 0.041 | 0.6204 | 0.025436 | 0 | 0 | 0 | 1 | 0 | 0 | 0 | 1 | 0 | 1 | 0 | Hanover Compressor Station
NJ | 34027 | Morris | New York-N. New Jersey-Long Island, NY-NJ-CT | 26188 | FG1 | FUG001 | OS0 | 39999998 | Misc Manuf / Indus Processes /Other Not Classified | NO | 1 |  |  | NONEGU |  |  |  | 337 | State DoL Projections: No Growth When Negative | 1 |  | 0 | 0 | 1 | 0 | 0.69 | 0.69 | 0.69 | 1 | 0.69 | 0 | 0 | 1 | 0 | 1 | 0 | FRAZIER INDUSTRIAL CO
NJ | 34027 | Morris | New York-N. New Jersey-Long Island, NY-NJ-CT | 26188 | IS1 | 3 | OS0 | 39999998 | Misc Manuf / Indus Processes /Other Not Classified | NO | 1 |  |  | NONEGU |  | 0 |  | 337 | State DoL Projections: No Growth When Negative | 1 |  | 0.154 | 0.154 | 1 | 0.154 | 0.01 | 0.01 | 0.01 | 1 | 0.01 | 0.001 | 0.001 | 1 | 0.001 | 1 | 0.001 | FRAZIER INDUSTRIAL CO
NJ | 34027 | Morris | New York-N. New Jersey-Long Island, NY-NJ-CT | 26188 | IS3 | FUG001 | OS0 | 39999998 | Misc Manuf / Indus Processes /Other Not Classified | NO | 1 |  |  | NONEGU |  |  |  | 337 | State DoL Projections: No Growth When Negative | 1 |  | 0 | 0 | 1 | 0 | 0 | 0 | 0 | 1 | 0 | 0 | 0 | 1 | 0 | 1 | 0 | FRAZIER INDUSTRIAL CO
NJ | 34027 | Morris | New York-N. New Jersey-Long Island, NY-NJ-CT | 26188 | IS4 | FUG001 | OS0 | 39999998 | Misc Manuf / Indus Processes /Other Not Classified | NO | 1 |  |  | NONEGU |  |  |  | 337 | State DoL Projections: No Growth When Negative | 1 |  | 0 | 0 | 1 | 0 | 0 | 0 | 0 | 1 | 0 | 0 | 0 | 1 | 0 | 1 | 0 | FRAZIER INDUSTRIAL CO
NJ | 34027 | Morris | New York-N. New Jersey-Long Island, NY-NJ-CT | 26188 | U1 | 1 | OS1 | 40202001 | Surface Coating /Metal Furniture Ops /Coating Operation | NO | 1 |  |  | NONEGU |  | 0 |  | 337 | State DoL Projections: No Growth When Negative | 1 |  | 0 | 0 | 1 | 0 | 0 | 0 | 0 | 1 | 0 | 0 | 0 | 1 | 0 | 1 | 0 | FRAZIER INDUSTRIAL CO
NJ | 34027 | Morris | New York-N. New Jersey-Long Island, NY-NJ-CT | 26188 | U1 | 2 | OS2 | 40202001 | Surface Coating /Metal Furniture Ops /Coating Operation | NO | 1 |  |  | NONEGU |  | 0 |  | 337 | State DoL Projections: No Growth When Negative | 1 |  | 0 | 0 | 1 | 0 | 0 | 0 | 0 | 1 | 0 | 0 | 0 | 1 | 0 | 1 | 0 | FRAZIER INDUSTRIAL CO
NJ | 34027 | Morris | New York-N. New Jersey-Long Island, NY-NJ-CT | 26188 | U1 | 3 | OS3 | 40202001 | Surface Coating /Metal Furniture Ops /Coating Operation | NO | 1 |  |  | NONEGU |  | 0 |  | 337 | State DoL Projections: No Growth When Negative | 1 |  | 0 | 0 | 1 | 0 | 0 | 0 | 0 | 1 | 0 | 0 | 0 | 1 | 0 | 1 | 0 | FRAZIER INDUSTRIAL CO
NJ | 34027 | Morris | New York-N. New Jersey-Long Island, NY-NJ-CT | 26188 | U3 | FUG001 | OS0 | 30900500 | Fabricated Metal /Welding /General | NO | 1 |  |  | NONEGU |  |  |  | 337 | State DoL Projections: No Growth When Negative | 1 |  | 0.02 | 0.02 | 1 | 0.02 | 0.12 | 0.12 | 0.12 | 1 | 0.12 | 0 | 0 | 1 | 0 | 1 | 0 | FRAZIER INDUSTRIAL CO
NJ | 34027 | Morris | New York-N. New Jersey-Long Island, NY-NJ-CT | 26188 | U5 | PT700 | OS0 | 39999998 | Misc Manuf / Indus Processes /Other Not Classified | NO | 1 |  |  | NONEGU |  | 0 |  | 337 | State DoL Projections: No Growth When Negative | 1 |  | 0.043 | 0.043 | 1 | 0.043 | 0 | 0 | 0 | 1 | 0 | 0.004 | 0.004 | 1 | 0.004 | 1 | 0.004 | FRAZIER INDUSTRIAL CO
NJ | 34027 | Morris | New York-N. New Jersey-Long Island, NY-NJ-CT | 26198 | IS1 | PT701 | OS0 | 39999998 | Misc Manuf / Indus Processes /Other Not Classified | NO | 1 |  |  | NONEGU |  | 0 |  | 323 | State DoL Projections: No Growth When Negative | 1 |  | 0.649 | 0.649 | 1 | 0.649 | 0.05 | 0.05 | 0.05 | 1 | 0.05 | 0.004 | 0.004 | 1 | 0.004 | 1 | 0.004 | Roysons Corporation
NJ | 34027 | Morris | New York-N. New Jersey-Long Island, NY-NJ-CT | 26198 | IS2 | PT702 | OS0 | 39999998 | Misc Manuf / Indus Processes /Other Not Classified | NO | 1 |  |  | NONEGU |  | 0 |  | 323 | State DoL Projections: No Growth When Negative | 1 |  | 0 | 0 | 1 | 0 | 0 | 0 | 0 | 1 | 0 | 0 | 0 | 1 | 0 | 1 | 0 | Roysons Corporation
NJ | 34027 | Morris | New York-N. New Jersey-Long Island, NY-NJ-CT | 26198 | U1 | 1 | OS1 | 40500511 | Print-Publish /General /Gravure: 2754 | NO | 1 |  |  | NONEGU |  | 0 |  | 323 | State DoL Projections: No Growth When Negative | 1 |  | 0 | 0 | 1 | 0 | 0 | 0 | 0 | 1 | 0 | 0 | 0 | 1 | 0 | 1 | 0 | Roysons Corporation
NJ | 34027 | Morris | New York-N. New Jersey-Long Island, NY-NJ-CT | 26198 | U1 | 1 | OS2 | 40500511 | Print-Publish /General /Gravure: 2754 | NO | 1 |  |  | NONEGU |  | 0 |  | 323 | State DoL Projections: No Growth When Negative | 1 |  | 0 | 0 | 1 | 0 | 0 | 0 | 0 | 1 | 0 | 0 | 0 | 1 | 0 | 1 | 0 | Roysons Corporation
NJ | 34027 | Morris | New York-N. New Jersey-Long Island, NY-NJ-CT | 26198 | U1 | 1 | OS3 | 40500511 | Print-Publish /General /Gravure: 2754 | NO | 1 |  |  | NONEGU |  | 0 |  | 323 | State DoL Projections: No Growth When Negative | 1 |  | 0 | 0 | 1 | 0 | 0 | 0 | 0 | 1 | 0 | 0 | 0 | 1 | 0 | 1 | 0 | Roysons Corporation
NJ | 34027 | Morris | New York-N. New Jersey-Long Island, NY-NJ-CT | 26198 | U1 | 1 | OS4 | 40500511 | Print-Publish /General /Gravure: 2754 | NO | 1 |  |  | NONEGU |  | 0 |  | 323 | State DoL Projections: No Growth When Negative | 1 |  | 0 | 0 | 1 | 0 | 0 | 0 | 0 | 1 | 0 | 0 | 0 | 1 | 0 | 1 | 0 | Roysons Corporation
NJ | 34027 | Morris | New York-N. New Jersey-Long Island, NY-NJ-CT | 26198 | U1 | 1 | OS5 | 40290013 | Surface Coating /Fuel Fired Equipment /Natural Gas: Incinerator/Afterburner | NO | 1 |  |  | NONEGU |  | 0 |  | 323 | State DoL Projections: No Growth When Negative | 1 |  | 0.045 | 0.045 | 1 | 0.045 | 0 | 0 | 0 | 1 | 0 | 0 | 0 | 1 | 0 | 1 | 0 | Roysons Corporation
NJ | 34027 | Morris | New York-N. New Jersey-Long Island, NY-NJ-CT | 26198 | U10 | 101 | OS1 | 40706806 | Organic Chem Storage - Fixed Roof Tanks - Methyl Ethyl Ketone: Working Loss | NO | 1 |  |  | NONEGU |  | 0 |  | 323 | State DoL Projections: No Growth When Negative | 1 |  | 0 | 0 | 1 | 0 | 0 | 0 | 0 | 1 | 0 | 0 | 0 | 1 | 0 | 1 | 0 | Roysons Corporation
NJ | 34027 | Morris | New York-N. New Jersey-Long Island, NY-NJ-CT | 26198 | U10 | 102 | OS2 | 40706808 | Organic Chem Storage - Fixed Roof Tanks - Methyl Isobutyl Ketone: Working L | NO | 1 |  |  | NONEGU |  | 0 |  | 323 | State DoL Projections: No Growth When Negative | 1 |  | 0 | 0 | 1 | 0 | 0 | 0 | 0 | 1 | 0 | 0 | 0 | 1 | 0 | 1 | 0 | Roysons Corporation
NJ | 34027 | Morris | New York-N. New Jersey-Long Island, NY-NJ-CT | 26198 | U11 | 103 | OS1 | 30800699 | Rubber and Plastic Prods /Other Fabricated Plastics /Other Not Classified | NO | 1 |  |  | NONEGU |  | 0 |  | 323 | State DoL Projections: No Growth When Negative | 1 |  | 0 | 0 | 1 | 0 | 0.04 | 0.04 | 0.04 | 1 | 0.04 | 0 | 0 | 1 | 0 | 1 | 0 | Roysons Corporation
NJ | 34027 | Morris | New York-N. New Jersey-Long Island, NY-NJ-CT | 26198 | U12 | PT703 | OS0 | 39999998 | Misc Manuf / Indus Processes /Other Not Classified | NO | 1 |  |  | NONEGU |  | 0 |  | 323 | State DoL Projections: No Growth When Negative | 1 |  | 0 | 0 | 1 | 0 | 0 | 0 | 0 | 1 | 0 | 0 | 0 | 1 | 0 | 1 | 0 | Roysons Corporation
NJ | 34027 | Morris | New York-N. New Jersey-Long Island, NY-NJ-CT | 26198 | U13 | FUG001 | OS1 | 40500601 | Print-Publish /General /Ink Mixing | NO | 1 |  |  | NONEGU |  |  |  | 323 | State DoL Projections: No Growth When Negative | 1 |  | 0 | 0 | 1 | 0 | 0 | 0 | 0 | 1 | 0 | 0 | 0 | 1 | 0 | 1 | 0 | Roysons Corporation
NJ | 34027 | Morris | New York-N. New Jersey-Long Island, NY-NJ-CT | 26198 | U13 | FUG001 | OS2 | 40500601 | Print-Publish /General /Ink Mixing | NO | 1 |  |  | NONEGU |  |  |  | 323 | State DoL Projections: No Growth When Negative | 1 |  | 0 | 0 | 1 | 0 | 0 | 0 | 0 | 1 | 0 | 0 | 0 | 1 | 0 | 1 | 0 | Roysons Corporation
NJ | 34027 | Morris | New York-N. New Jersey-Long Island, NY-NJ-CT | 26198 | U13 | FUG001 | OS3 | 40500601 | Print-Publish /General /Ink Mixing | NO | 1 |  |  | NONEGU |  |  |  | 323 | State DoL Projections: No Growth When Negative | 1 |  | 0 | 0 | 1 | 0 | 0 | 0 | 0 | 1 | 0 | 0 | 0 | 1 | 0 | 1 | 0 | Roysons Corporation
NJ | 34027 | Morris | New York-N. New Jersey-Long Island, NY-NJ-CT | 26198 | U3 | 3 | OS1 | 40500501 | Print-Publish /General /Gravure: 2754 | NO | 1 |  |  | NONEGU |  | 0 |  | 323 | State DoL Projections: No Growth When Negative | 1 |  | 0 | 0 | 1 | 0 | 0 | 0 | 0 | 1 | 0 | 0 | 0 | 1 | 0 | 1 | 0 | Roysons Corporation
NJ | 34027 | Morris | New York-N. New Jersey-Long Island, NY-NJ-CT | 26198 | U3 | 3 | OS2 | 40500501 | Print-Publish /General /Gravure: 2754 | NO | 1 |  |  | NONEGU |  | 0 |  | 323 | State DoL Projections: No Growth When Negative | 1 |  | 0.031 | 0.031 | 1 | 0.031 | 0 | 0 | 0 | 1 | 0 | 0 | 0 | 1 | 0 | 1 | 0 | Roysons Corporation
NJ | 34027 | Morris | New York-N. New Jersey-Long Island, NY-NJ-CT | 26198 | U4 | 4 | OS1 | 40500501 | Print-Publish /General /Gravure: 2754 | NO | 1 |  |  | NONEGU |  | 0 |  | 323 | State DoL Projections: No Growth When Negative | 1 |  | 0 | 0 | 1 | 0 | 0 | 0 | 0 | 1 | 0 | 0 | 0 | 1 | 0 | 1 | 0 | Roysons Corporation
NJ | 34027 | Morris | New York-N. New Jersey-Long Island, NY-NJ-CT | 26198 | U5 | 5 | OS1 | 40500501 | Print-Publish /General /Gravure: 2754 | NO | 1 |  |  | NONEGU |  | 0 |  | 323 | State DoL Projections: No Growth When Negative | 1 |  | 0 | 0 | 1 | 0 | 0 | 0 | 0 | 1 | 0 | 0 | 0 | 1 | 0 | 1 | 0 | Roysons Corporation
NJ | 34027 | Morris | New York-N. New Jersey-Long Island, NY-NJ-CT | 26198 | U6 | 6 | OS1 | 40500501 | Print-Publish /General /Gravure: 2754 | NO | 1 |  |  | NONEGU |  | 0 |  | 323 | State DoL Projections: No Growth When Negative | 1 |  | 0 | 0 | 1 | 0 | 0 | 0 | 0 | 1 | 0 | 0 | 0 | 1 | 0 | 1 | 0 | Roysons Corporation
NJ | 34027 | Morris | New York-N. New Jersey-Long Island, NY-NJ-CT | 26198 | U7 | 7 | OS1 | 10300603 | Ext Comb /Comm-Inst /Natural Gas /< 10 Million Btu/hr | NO | 1 |  |  | NONEGU |  | 2.51 |  | 323 | State DoL Projections: No Growth When Negative | 1 |  | 0.02 | 0.02 | 1 | 0.02 | 0 | 0 | 0 | 1 | 0 | 0 | 0 | 1 | 0 | 1 | 0 | Roysons Corporation
NJ | 34027 | Morris | New York-N. New Jersey-Long Island, NY-NJ-CT | 26198 | U8 | 8 | OS1 | 10300603 | Ext Comb /Comm-Inst /Natural Gas /< 10 Million Btu/hr | NO | 1 |  |  | NONEGU |  | 3.38 |  | 323 | State DoL Projections: No Growth When Negative | 1 |  | 0.02 | 0.02 | 1 | 0.02 | 0 | 0 | 0 | 1 | 0 | 0 | 0 | 1 | 0 | 1 | 0 | Roysons Corporation
NJ | 34027 | Morris | New York-N. New Jersey-Long Island, NY-NJ-CT | 26198 | U9 | 9 | OS1 | 10300603 | Ext Comb /Comm-Inst /Natural Gas /< 10 Million Btu/hr | NO | 1 |  |  | NONEGU |  | 5.34 |  | 323 | State DoL Projections: No Growth When Negative | 1 | NJ ICI Boiler Rule | 0.01 | 0.01 | 0.8 | 0.008 | 0 | 0 | 0 | 1 | 0 | 0 | 0 | 1 | 0 | 1 | 0 | Roysons Corporation
NJ | 34027 | Morris | New York-N. New Jersey-Long Island, NY-NJ-CT | 26209 | FG1 | FUG001 | OS0 | 39999998 | Misc Manuf / Indus Processes /Other Not Classified | NO | 1 |  |  | NONEGU |  |  |  | 221 | State DoL Projections: No Growth When Negative | 1 |  | 0 | 0 | 1 | 0 | 0 | 0 | 0 | 1 | 0 | 0 | 0 | 1 | 0 | 1 | 0 | Parsippany Troy Hills WWTF
NJ | 34027 | Morris | New York-N. New Jersey-Long Island, NY-NJ-CT | 26209 | IS16 | 1 | OS0 | 39999998 | Misc Manuf / Indus Processes /Other Not Classified | NO | 1 |  |  | NONEGU |  | 0 |  | 221 | State DoL Projections: No Growth When Negative | 1 |  | 0 | 0 | 1 | 0 | 0 | 0 | 0 | 1 | 0 | 0 | 0 | 1 | 0 | 1 | 0 | Parsippany Troy Hills WWTF
NJ | 34027 | Morris | New York-N. New Jersey-Long Island, NY-NJ-CT | 26209 | IS3 | 1 | OS0 | 39999998 | Misc Manuf / Indus Processes /Other Not Classified | NO | 1 |  |  | NONEGU |  | 0 |  | 221 | State DoL Projections: No Growth When Negative | 1 |  | 0.1 | 0.1 | 1 | 0.1 | 0.01 | 0.01 | 0.01 | 1 | 0.01 | 0 | 0 | 1 | 0 | 1 | 0 | Parsippany Troy Hills WWTF
NJ | 34027 | Morris | New York-N. New Jersey-Long Island, NY-NJ-CT | 26209 | IS30 | 1 | OS0 | 39999998 | Misc Manuf / Indus Processes /Other Not Classified | NO | 1 |  |  | NONEGU |  | 0 |  | 221 | State DoL Projections: No Growth When Negative | 1 |  | 0 | 0 | 1 | 0 | 0 | 0 | 0 | 1 | 0 | 0 | 0 | 1 | 0 | 1 | 0 | Parsippany Troy Hills WWTF
NJ | 34027 | Morris | New York-N. New Jersey-Long Island, NY-NJ-CT | 26209 | IS31 | 1 | OS0 | 39999998 | Misc Manuf / Indus Processes /Other Not Classified | NO | 1 |  |  | NONEGU |  | 0 |  | 221 | State DoL Projections: No Growth When Negative | 1 |  | 0 | 0 | 1 | 0 | 0 | 0 | 0 | 1 | 0 | 0 | 0 | 1 | 0 | 1 | 0 | Parsippany Troy Hills WWTF
NJ | 34027 | Morris | New York-N. New Jersey-Long Island, NY-NJ-CT | 26209 | U1101 | 11 | OS1 | 40600401 | Petrol Trans & Marketg /Filling Vehicle Gas Tanks - Stage II /Vapor Loss w/ | NO | 1 |  |  | NONEGU |  | 0 |  | 221 | State DoL Projections: No Growth When Negative | 1 |  | 0 | 0 | 1 | 0 | 0 | 0 | 0 | 1 | 0 | 0 | 0 | 1 | 0 | 1 | 0 | Parsippany Troy Hills WWTF
NJ | 34027 | Morris | New York-N. New Jersey-Long Island, NY-NJ-CT | 26209 | U4 | PT704 | OS1 | 50100795 | Waste Disp-Govt /Sewage Treatment /Sludge Storage Lagoons/Drying Beds | NO | 1 |  |  | NONEGU |  | 0 |  | 221 | State DoL Projections: No Growth When Negative | 1 |  | 0 | 0 | 1 | 0 | 0 | 0 | 0 | 1 | 0 | 0 | 0 | 1 | 0 | 1 | 0 | Parsippany Troy Hills WWTF
NJ | 34027 | Morris | New York-N. New Jersey-Long Island, NY-NJ-CT | 26209 | U5 | PT705 | OS1 | 50100795 | Waste Disp-Govt /Sewage Treatment /Sludge Storage Lagoons/Drying Beds | NO | 1 |  |  | NONEGU |  | 0 |  | 221 | State DoL Projections: No Growth When Negative | 1 |  | 0 | 0 | 1 | 0 | 0 | 0 | 0 | 1 | 0 | 0 | 0 | 1 | 0 | 1 | 0 | Parsippany Troy Hills WWTF
NJ | 34027 | Morris | New York-N. New Jersey-Long Island, NY-NJ-CT | 26209 | U501 | 5 | OS1 | 20200101 | Int Comb /Industrial /Distillate Oil (Diesel) /Turbine | NO | 1 |  |  | NONEGU |  | 0 |  | 221 | State DoL Projections: No Growth When Negative | 1 | MANEVU Low S Fuel Oil | 0.12 | 0.12 | 1 | 0.12 | 0.01 | 0.01 | 0.01 | 1 | 0.01 | 0 | 0 | 0.0075 | 0 | 0.0075 | 0 | Parsippany Troy Hills WWTF
NJ | 34027 | Morris | New York-N. New Jersey-Long Island, NY-NJ-CT | 26209 | U601 | 6 | OS1 | 20200101 | Int Comb /Industrial /Distillate Oil (Diesel) /Turbine | NO | 1 |  |  | NONEGU |  | 0 |  | 221 | State DoL Projections: No Growth When Negative | 1 | MANEVU Low S Fuel Oil | 0.13 | 0.13 | 1 | 0.13 | 0.01 | 0.01 | 0.01 | 1 | 0.01 | 0 | 0 | 0.0075 | 0 | 0.0075 | 0 | Parsippany Troy Hills WWTF
NJ | 34027 | Morris | New York-N. New Jersey-Long Island, NY-NJ-CT | 26209 | U701 | 7 | OS2 | 20200101 | Int Comb /Industrial /Distillate Oil (Diesel) /Turbine | NO | 1 |  |  | NONEGU |  | 0 |  | 221 | State DoL Projections: No Growth When Negative | 1 | MANEVU Low S Fuel Oil | 0.11 | 0.11 | 1 | 0.11 | 0.01 | 0.01 | 0.01 | 1 | 0.01 | 0 | 0 | 0.0075 | 0 | 0.0075 | 0 | Parsippany Troy Hills WWTF
NJ | 34027 | Morris | New York-N. New Jersey-Long Island, NY-NJ-CT | 26209 | U801 | 8 | OS1 | 20200101 | Int Comb /Industrial /Distillate Oil (Diesel) /Turbine | NO | 1 |  |  | NONEGU |  | 0 |  | 221 | State DoL Projections: No Growth When Negative | 1 | MANEVU Low S Fuel Oil | 0.12 | 0.12 | 1 | 0.12 | 0.01 | 0.01 | 0.01 | 1 | 0.01 | 0 | 0 | 0.0075 | 0 | 0.0075 | 0 | Parsippany Troy Hills WWTF
NJ | 34027 | Morris | New York-N. New Jersey-Long Island, NY-NJ-CT | 26215 | IS1 | 8 | OS0 | 39999998 | Misc Manuf / Indus Processes /Other Not Classified | NO | 1 |  |  | NONEGU |  | 0 |  | 622 | State DoL Projections: No Growth When Negative | 1 |  | 0 | 0 | 1 | 0 | 0 | 0 | 0 | 1 | 0 | 0 | 0 | 1 | 0 | 1 | 0 | Morristown Memorial Hospital
NJ | 34027 | Morris | New York-N. New Jersey-Long Island, NY-NJ-CT | 26215 | U10 | 10 | OS1 | 20300101 | Int Comb /Comm-Inst /Distillate Oil (Diesel) /Reciprocating | NO | 1 |  |  | NONEGU |  | 0 |  | 622 | State DoL Projections: No Growth When Negative | 1 | 2010 RICE MACT; MANEVU Low S Fuel Oil | 1.88 | 1.88 | 1 | 1.88 | 0.03 | 0.03 | 0.03 | 0.8486 | 0.025458 | 0.12 | 0.12 | 0.0075 | 0.0009 | 0.0075 | 0.0009 | Morristown Memorial Hospital
NJ | 34027 | Morris | New York-N. New Jersey-Long Island, NY-NJ-CT | 26215 | U10 | 10 | OS2 | 20300101 | Int Comb /Comm-Inst /Distillate Oil (Diesel) /Reciprocating | NO | 1 |  |  | NONEGU |  | 0 |  | 622 | State DoL Projections: No Growth When Negative | 1 | 2010 RICE MACT; MANEVU Low S Fuel Oil | 1.84 | 1.84 | 1 | 1.84 | 0.03 | 0.03 | 0.03 | 0.8486 | 0.025458 | 0.12 | 0.12 | 0.0075 | 0.0009 | 0.0075 | 0.0009 | Morristown Memorial Hospital
NJ | 34027 | Morris | New York-N. New Jersey-Long Island, NY-NJ-CT | 26215 | U17 | 10 | OS1 | 20300101 | Int Comb /Comm-Inst /Distillate Oil (Diesel) /Reciprocating | NO | 1 |  |  | NONEGU |  | 0 |  | 622 | State DoL Projections: No Growth When Negative | 1 | 2010 RICE MACT; MANEVU Low S Fuel Oil | 0.93 | 0.93 | 1 | 0.93 | 0.02 | 0.02 | 0.02 | 0.8486 | 0.016972 | 0.06 | 0.06 | 0.0075 | 0.00045 | 0.0075 | 0.00045 | Morristown Memorial Hospital
NJ | 34027 | Morris | New York-N. New Jersey-Long Island, NY-NJ-CT | 26215 | U18 | 14 | OS1 | 20300101 | Int Comb /Comm-Inst /Distillate Oil (Diesel) /Reciprocating | NO | 1 |  |  | NONEGU |  | 0 |  | 622 | State DoL Projections: No Growth When Negative | 1 | 2010 RICE MACT; MANEVU Low S Fuel Oil | 0.6 | 0.6 | 1 | 0.6 | 0.01 | 0.01 | 0.01 | 0.8486 | 0.008486 | 0.04 | 0.04 | 0.0075 | 0.0003 | 0.0075 | 0.0003 | Morristown Memorial Hospital
NJ | 34027 | Morris | New York-N. New Jersey-Long Island, NY-NJ-CT | 26215 | U20 | 15 | OS1 | 20300101 | Int Comb /Comm-Inst /Distillate Oil (Diesel) /Reciprocating | NO | 1 |  |  | NONEGU |  | 0 |  | 622 | State DoL Projections: No Growth When Negative | 1 | 2010 RICE MACT; MANEVU Low S Fuel Oil | 0.44 | 0.44 | 1 | 0.44 | 0.01 | 0.01 | 0.01 | 0.8486 | 0.008486 | 0.03 | 0.03 | 0.0075 | 0.000225 | 0.0075 | 0.000225 | Morristown Memorial Hospital
NJ | 34027 | Morris | New York-N. New Jersey-Long Island, NY-NJ-CT | 26215 | U6 | 6 | OS1 | 20300101 | Int Comb /Comm-Inst /Distillate Oil (Diesel) /Reciprocating | NO | 1 |  |  | NONEGU |  | 0 |  | 622 | State DoL Projections: No Growth When Negative | 1 | 2010 RICE MACT; MANEVU Low S Fuel Oil | 0.26 | 0.26 | 1 | 0.26 | 0 | 0 | 0 | 0.8486 | 0 | 0.02 | 0.02 | 0.0075 | 0.00015 | 0.0075 | 0.00015 | Morristown Memorial Hospital
NJ | 34027 | Morris | New York-N. New Jersey-Long Island, NY-NJ-CT | 26215 | U9 | 9 | OS1 | 10300602 | Ext Comb /Comm-Inst /Natural Gas /10-100 Million Btu/hr | NO | 1 |  |  | NONEGU |  | 49.43 |  | 622 | State DoL Projections: No Growth When Negative | 1 | NJ ICI Boiler Rule | 6.751 | 6.751 | 0.6 | 4.0506 | 0.66 | 0.66 | 0.66 | 1 | 0.66 | 0.029 | 0.029 | 1 | 0.029 | 1 | 0.029 | Morristown Memorial Hospital
NJ | 34027 | Morris | New York-N. New Jersey-Long Island, NY-NJ-CT | 26215 | U9 | 9 | OS2 | 10300501 | Ext Comb /Comm-Inst /Distillate Oil /Grades 1 and 2 Oil | NO | 1 |  |  | NONEGU |  | 49.43 |  | 622 | State DoL Projections: No Growth When Negative | 1 | NJ ICI Boiler Rule; MANEVU Low S Fuel Oil | 0.004 | 0.004 | 0.6 | 0.0024 | 0 | 0 | 0 | 1 | 0 | 0.006 | 0.006 | 0.0075 | 4.5e-05 | 0.0075 | 4.5e-05 | Morristown Memorial Hospital
NJ | 34027 | Morris | New York-N. New Jersey-Long Island, NY-NJ-CT | 26215 | U9 | 9 | OS3 | 10300602 | Ext Comb /Comm-Inst /Natural Gas /10-100 Million Btu/hr | NO | 1 |  |  | NONEGU |  | 49.84 |  | 622 | State DoL Projections: No Growth When Negative | 1 | NJ ICI Boiler Rule | 6.28 | 6.28 | 0.6 | 3.768 | 0.62 | 0.62 | 0.62 | 1 | 0.62 | 0.027 | 0.027 | 1 | 0.027 | 1 | 0.027 | Morristown Memorial Hospital
NJ | 34027 | Morris | New York-N. New Jersey-Long Island, NY-NJ-CT | 26215 | U9 | 9 | OS4 | 10300501 | Ext Comb /Comm-Inst /Distillate Oil /Grades 1 and 2 Oil | NO | 1 |  |  | NONEGU |  | 49.84 |  | 622 | State DoL Projections: No Growth When Negative | 1 | NJ ICI Boiler Rule; MANEVU Low S Fuel Oil | 0.001 | 0.001 | 0.6 | 0.0006 | 0 | 0 | 0 | 1 | 0 | 0.002 | 0.002 | 0.0075 | 1.5e-05 | 0.0075 | 1.5e-05 | Morristown Memorial Hospital
NJ | 34027 | Morris | New York-N. New Jersey-Long Island, NY-NJ-CT | 26218 | IS1 | 6 | OS0 | 39999998 | Misc Manuf / Indus Processes /Other Not Classified | NO | 1 |  |  | NONEGU |  | 0 |  | 622 | State DoL Projections: No Growth When Negative | 1.231 |  | 0.01 | 0.01231 | 1 | 0.01231 | 0 | 0 | 0 | 1 | 0 | 0.01 | 0.01231 | 1 | 0.01231 | 1 | 0.01231 | Greystone Park Psychiatric Hospital
NJ | 34027 | Morris | New York-N. New Jersey-Long Island, NY-NJ-CT | 26218 | IS2 | 6 | OS0 | 39999998 | Misc Manuf / Indus Processes /Other Not Classified | NO | 1 |  |  | NONEGU |  | 0 |  | 622 | State DoL Projections: No Growth When Negative | 1.231 |  | 0 | 0 | 1 | 0 | 0 | 0 | 0 | 1 | 0 | 0 | 0 | 1 | 0 | 1 | 0 | Greystone Park Psychiatric Hospital
NJ | 34027 | Morris | New York-N. New Jersey-Long Island, NY-NJ-CT | 26218 | IS4 | 6 | OS0 | 39999998 | Misc Manuf / Indus Processes /Other Not Classified | NO | 1 |  |  | NONEGU |  | 0 |  | 622 | State DoL Projections: No Growth When Negative | 1.231 |  | 0.19 | 0.23389 | 1 | 0.23389 | 0.04 | 0.04 | 0.04924 | 1 | 0.04924 | 0 | 0 | 1 | 0 | 1 | 0 | Greystone Park Psychiatric Hospital
NJ | 34027 | Morris | New York-N. New Jersey-Long Island, NY-NJ-CT | 26218 | IS5 | 6 | OS0 | 39999998 | Misc Manuf / Indus Processes /Other Not Classified | NO | 1 |  |  | NONEGU |  | 0 |  | 622 | State DoL Projections: No Growth When Negative | 1.231 |  | 0 | 0 | 1 | 0 | 0 | 0 | 0 | 1 | 0 | 0 | 0 | 1 | 0 | 1 | 0 | Greystone Park Psychiatric Hospital
NJ | 34027 | Morris | New York-N. New Jersey-Long Island, NY-NJ-CT | 26218 | U10 | 10 | OS1 | 40301001 | Petrol Prod Stor-Refinery /Fixed Roof Tanks /Gasoline RVP 13: Breathing Los | NO | 1 |  |  | NONEGU |  | 0 |  | 622 | State DoL Projections: No Growth When Negative | 1.231 |  | 0 | 0 | 1 | 0 | 0 | 0 | 0 | 1 | 0 | 0 | 0 | 1 | 0 | 1 | 0 | Greystone Park Psychiatric Hospital
NJ | 34027 | Morris | New York-N. New Jersey-Long Island, NY-NJ-CT | 26218 | U17 | 17 | OS1 | 10200402 | Ext Comb /Industrial /Residual Oil /10-100 Million Btu/hr ** | NO | 1 |  |  | NONEGU |  | 33 |  | 622 | State DoL Projections: No Growth When Negative | 1.231 | NJ ICI Boiler Rule | 13.38 | 16.4708 | 0.6 | 9.8825 | 1.15 | 1.15 | 1.4156 | 1 | 1.4156 | 10.64 | 13.0978 | 1 | 13.0978 | 1 | 13.0978 | Greystone Park Psychiatric Hospital
NJ | 34027 | Morris | New York-N. New Jersey-Long Island, NY-NJ-CT | 26218 | U20 | 20 | OS1 | 40301001 | Petrol Prod Stor-Refinery /Fixed Roof Tanks /Gasoline RVP 13: Breathing Los | NO | 1 |  |  | NONEGU |  | 0 |  | 622 | State DoL Projections: No Growth When Negative | 1.231 |  | 0 | 0 | 1 | 0 | 0 | 0 | 0 | 1 | 0 | 0 | 0 | 1 | 0 | 1 | 0 | Greystone Park Psychiatric Hospital
NJ | 34027 | Morris | New York-N. New Jersey-Long Island, NY-NJ-CT | 26218 | U3 | 3 | OS1 | 20300101 | Int Comb /Comm-Inst /Distillate Oil (Diesel) /Reciprocating | NO | 1 |  |  | NONEGU |  | 0 |  | 622 | State DoL Projections: No Growth When Negative | 1.231 | 2010 RICE MACT; MANEVU Low S Fuel Oil | 0.025 | 0.030775 | 1 | 0.030775 | 0 | 0 | 0 | 0.8486 | 0 | 0.004 | 0.004924 | 0.0075 | 3.693e-05 | 0.0075 | 3.693e-05 | Greystone Park Psychiatric Hospital
NJ | 34027 | Morris | New York-N. New Jersey-Long Island, NY-NJ-CT | 26218 | U4 | 4 | OS1 | 20300101 | Int Comb /Comm-Inst /Distillate Oil (Diesel) /Reciprocating | NO | 1 |  |  | NONEGU |  | 0 |  | 622 | State DoL Projections: No Growth When Negative | 1.231 | 2010 RICE MACT; MANEVU Low S Fuel Oil | 0.022 | 0.027082 | 1 | 0.027082 | 0 | 0 | 0 | 0.8486 | 0 | 0.003 | 0.003693 | 0.0075 | 2.7697e-05 | 0.0075 | 2.7697e-05 | Greystone Park Psychiatric Hospital
NJ | 34027 | Morris | New York-N. New Jersey-Long Island, NY-NJ-CT | 26218 | U6 | 6 | OS1 | 40301001 | Petrol Prod Stor-Refinery /Fixed Roof Tanks /Gasoline RVP 13: Breathing Los | NO | 1 |  |  | NONEGU |  | 0 |  | 622 | State DoL Projections: No Growth When Negative | 1.231 |  | 0 | 0 | 1 | 0 | 0 | 0 | 0 | 1 | 0 | 0 | 0 | 1 | 0 | 1 | 0 | Greystone Park Psychiatric Hospital
NJ | 34027 | Morris | New York-N. New Jersey-Long Island, NY-NJ-CT | 26218 | U7 | 7 | OS1 | 10200502 | Ext Comb /Industrial /Distillate Oil /10-100 Million Btu/hr ** | NO | 1 |  |  | NONEGU |  | 37.09 |  | 622 | State DoL Projections: No Growth When Negative | 1.231 | NJ ICI Boiler Rule; MANEVU Low S Fuel Oil | 26.64 | 32.7938 | 0.6 | 19.6763 | 2.5 | 2.5 | 3.0775 | 1 | 3.0775 | 29.56 | 36.3883 | 0.0075 | 0.27291 | 0.0075 | 0.27291 | Greystone Park Psychiatric Hospital
NJ | 34027 | Morris | New York-N. New Jersey-Long Island, NY-NJ-CT | 26218 | U7 | 7 | OS2 | 10200502 | Ext Comb /Industrial /Distillate Oil /10-100 Million Btu/hr ** | NO | 1 |  |  | NONEGU |  | 37.09 |  | 622 | State DoL Projections: No Growth When Negative | 1.231 | NJ ICI Boiler Rule; MANEVU Low S Fuel Oil | 1.06 | 1.3049 | 0.6 | 0.78291 | 0.1 | 0.1 | 0.1231 | 1 | 0.1231 | 1.17 | 1.4403 | 0.0075 | 0.010802 | 0.0075 | 0.010802 | Greystone Park Psychiatric Hospital
NJ | 34027 | Morris | New York-N. New Jersey-Long Island, NY-NJ-CT | 26218 | U8 | 8 | OS1 | 20300101 | Int Comb /Comm-Inst /Distillate Oil (Diesel) /Reciprocating | NO | 1 |  |  | NONEGU |  | 0 |  | 622 | State DoL Projections: No Growth When Negative | 1.231 | 2010 RICE MACT; MANEVU Low S Fuel Oil | 0.022 | 0.027082 | 1 | 0.027082 | 0 | 0 | 0 | 0.8486 | 0 | 0.003 | 0.003693 | 0.0075 | 2.7697e-05 | 0.0075 | 2.7697e-05 | Greystone Park Psychiatric Hospital
NJ | 34027 | Morris | New York-N. New Jersey-Long Island, NY-NJ-CT | 26238 | FG1 | FUG001 | OS0 | 39999998 | Misc Manuf / Indus Processes /Other Not Classified | NO | 1 |  |  | NONEGU |  |  |  | 324 | State DoL Projections: No Growth When Negative | 1.0937 |  | 0 | 0 | 1 | 0 | 0.31 | 0.31 | 0.33906 | 1 | 0.33906 | 0 | 0 | 1 | 0 | 1 | 0 | MOUNT HOPE ROCK PRODUCTS INC
NJ | 34027 | Morris | New York-N. New Jersey-Long Island, NY-NJ-CT | 26238 | FG3 | FUG001 | OS0 | 39999998 | Misc Manuf / Indus Processes /Other Not Classified | NO | 1 |  |  | NONEGU |  |  |  | 324 | State DoL Projections: No Growth When Negative | 1.0937 |  | 0 | 0 | 1 | 0 | 0.01 | 0.01 | 0.010937 | 1 | 0.010937 | 0 | 0 | 1 | 0 | 1 | 0 | MOUNT HOPE ROCK PRODUCTS INC
NJ | 34027 | Morris | New York-N. New Jersey-Long Island, NY-NJ-CT | 26238 | FG5 | FUG001 | OS0 | 39999998 | Misc Manuf / Indus Processes /Other Not Classified | NO | 1 |  |  | NONEGU |  |  |  | 324 | State DoL Projections: No Growth When Negative | 1.0937 |  | 0 | 0 | 1 | 0 | 0.31 | 0.31 | 0.33906 | 1 | 0.33906 | 0 | 0 | 1 | 0 | 1 | 0 | MOUNT HOPE ROCK PRODUCTS INC
NJ | 34027 | Morris | New York-N. New Jersey-Long Island, NY-NJ-CT | 26238 | FG6 | FUG001 | OS0 | 39999998 | Misc Manuf / Indus Processes /Other Not Classified | NO | 1 |  |  | NONEGU |  |  |  | 324 | State DoL Projections: No Growth When Negative | 1.0937 |  | 0 | 0 | 1 | 0 | 0.31 | 0.31 | 0.33906 | 1 | 0.33906 | 0 | 0 | 1 | 0 | 1 | 0 | MOUNT HOPE ROCK PRODUCTS INC
NJ | 34027 | Morris | New York-N. New Jersey-Long Island, NY-NJ-CT | 26238 | I13401 | 7 | OS0 | 39999998 | Misc Manuf / Indus Processes /Other Not Classified | NO | 1 |  |  | NONEGU |  | 0 |  | 324 | State DoL Projections: No Growth When Negative | 1.0937 |  | 0 | 0 | 1 | 0 | 0 | 0 | 0 | 1 | 0 | 0 | 0 | 1 | 0 | 1 | 0 | MOUNT HOPE ROCK PRODUCTS INC
NJ | 34027 | Morris | New York-N. New Jersey-Long Island, NY-NJ-CT | 26238 | IS1 | FUG001 | OS0 | 39999998 | Misc Manuf / Indus Processes /Other Not Classified | NO | 1 |  |  | NONEGU |  |  |  | 324 | State DoL Projections: No Growth When Negative | 1.0937 |  | 0 | 0 | 1 | 0 | 0 | 0 | 0 | 1 | 0 | 0 | 0 | 1 | 0 | 1 | 0 | MOUNT HOPE ROCK PRODUCTS INC
NJ | 34027 | Morris | New York-N. New Jersey-Long Island, NY-NJ-CT | 26238 | IS1001 | 7 | OS0 | 39999998 | Misc Manuf / Indus Processes /Other Not Classified | NO | 1 |  |  | NONEGU |  | 0 |  | 324 | State DoL Projections: No Growth When Negative | 1.0937 |  | 0 | 0 | 1 | 0 | 0 | 0 | 0 | 1 | 0 | 0 | 0 | 1 | 0 | 1 | 0 | MOUNT HOPE ROCK PRODUCTS INC
NJ | 34027 | Morris | New York-N. New Jersey-Long Island, NY-NJ-CT | 26238 | IS2 | 7 | OS0 | 39999998 | Misc Manuf / Indus Processes /Other Not Classified | NO | 1 |  |  | NONEGU |  | 0 |  | 324 | State DoL Projections: No Growth When Negative | 1.0937 |  | 0.07 | 0.076561 | 1 | 0.076561 | 0 | 0 | 0 | 1 | 0 | 0 | 0 | 1 | 0 | 1 | 0 | MOUNT HOPE ROCK PRODUCTS INC
NJ | 34027 | Morris | New York-N. New Jersey-Long Island, NY-NJ-CT | 26238 | IS2001 | 7 | OS0 | 39999998 | Misc Manuf / Indus Processes /Other Not Classified | NO | 1 |  |  | NONEGU |  | 0 |  | 324 | State DoL Projections: No Growth When Negative | 1.0937 |  | 0 | 0 | 1 | 0 | 0 | 0 | 0 | 1 | 0 | 0 | 0 | 1 | 0 | 1 | 0 | MOUNT HOPE ROCK PRODUCTS INC
NJ | 34027 | Morris | New York-N. New Jersey-Long Island, NY-NJ-CT | 26238 | IS3001 | 7 | OS0 | 39999998 | Misc Manuf / Indus Processes /Other Not Classified | NO | 1 |  |  | NONEGU |  | 0 |  | 324 | State DoL Projections: No Growth When Negative | 1.0937 |  | 0 | 0 | 1 | 0 | 0 | 0 | 0 | 1 | 0 | 0 | 0 | 1 | 0 | 1 | 0 | MOUNT HOPE ROCK PRODUCTS INC
NJ | 34027 | Morris | New York-N. New Jersey-Long Island, NY-NJ-CT | 26238 | IS4 | 7 | OS0 | 39999998 | Misc Manuf / Indus Processes /Other Not Classified | NO | 1 |  |  | NONEGU |  | 0 |  | 324 | State DoL Projections: No Growth When Negative | 1.0937 |  | 0.01 | 0.010937 | 1 | 0.010937 | 0 | 0 | 0 | 1 | 0 | 0 | 0 | 1 | 0 | 1 | 0 | MOUNT HOPE ROCK PRODUCTS INC
NJ | 34027 | Morris | New York-N. New Jersey-Long Island, NY-NJ-CT | 26238 | IS5 | 7 | OS0 | 39999998 | Misc Manuf / Indus Processes /Other Not Classified | NO | 1 |  |  | NONEGU |  | 0 |  | 324 | State DoL Projections: No Growth When Negative | 1.0937 |  | 0.102 | 0.11156 | 1 | 0.11156 | 0 | 0 | 0 | 1 | 0 | 0.001 | 0.0010937 | 1 | 0.0010937 | 1 | 0.0010937 | MOUNT HOPE ROCK PRODUCTS INC
NJ | 34027 | Morris | New York-N. New Jersey-Long Island, NY-NJ-CT | 26238 | U1001 | 1001 | OS1002 | 30500201 | Asphalt Concrete /Rotary Dryer: Conventional Plant (see 3-05-002-50 to -53 | NO | 1 |  |  | NONEGU |  | 0 |  | 324 | State DoL Projections: No Growth When Negative | 1.0937 | OTC 2006 Rule for Asphalt Production Plants | 4.99 | 5.4577 | 0.65 | 3.5475 | 0.26 | 0.26 | 0.28437 | 1 | 0.28437 | 0 | 0 | 1 | 0 | 1 | 0 | MOUNT HOPE ROCK PRODUCTS INC
NJ | 34027 | Morris | New York-N. New Jersey-Long Island, NY-NJ-CT | 26238 | U1001 | 1003 | OS1020 | 10300503 | Ext Comb /Comm-Inst /Distillate Oil /< 10 Million Btu/hr ** | NO | 1 |  |  | NONEGU |  | 9 | SCC-based | 324 | State DoL Projections: No Growth When Negative | 1.0937 | NJ ICI Boiler Rule; MANEVU Low S Fuel Oil | 0.2 | 0.21875 | 0.8 | 0.175 | 0.01 | 0.01 | 0.010937 | 1 | 0.010937 | 0.29 | 0.31718 | 0.0075 | 0.0023789 | 0.0075 | 0.0023789 | MOUNT HOPE ROCK PRODUCTS INC
NJ | 34027 | Morris | New York-N. New Jersey-Long Island, NY-NJ-CT | 26238 | U1001 | FUG001 | OS1014 | 30500299 | Asphalt Concrete /See Comment ** | NO | 1 |  |  | NONEGU |  | 0 |  | 324 | State DoL Projections: No Growth When Negative | 1.0937 | OTC 2006 Rule for Asphalt Production Plants | 0 | 0 | 0.65 | 0 | 0 | 0 | 0 | 1 | 0 | 0 | 0 | 1 | 0 | 1 | 0 | MOUNT HOPE ROCK PRODUCTS INC
NJ | 34027 | Morris | New York-N. New Jersey-Long Island, NY-NJ-CT | 26238 | U13101 | 13101 | OS1 | 40301008 | Petrol Prod Stor-Refinery /Fixed Roof Tanks /Gasoline RVP 10: Working Loss | NO | 1 |  |  | NONEGU |  | 0 |  | 324 | State DoL Projections: No Growth When Negative | 1.0937 |  | 0 | 0 | 1 | 0 | 0 | 0 | 0 | 1 | 0 | 0 | 0 | 1 | 0 | 1 | 0 | MOUNT HOPE ROCK PRODUCTS INC
NJ | 34027 | Morris | New York-N. New Jersey-Long Island, NY-NJ-CT | 26238 | U2001 | 2008 | OS2024 | 30500201 | Asphalt Concrete /Rotary Dryer: Conventional Plant (see 3-05-002-50 to -53 | NO | 1 |  |  | NONEGU |  | 0 |  | 324 | State DoL Projections: No Growth When Negative | 1.0937 | OTC 2006 Rule for Asphalt Production Plants | 0.54 | 0.59062 | 0.65 | 0.3839 | 0.04 | 0.04 | 0.043749 | 1 | 0.043749 | 0 | 0 | 1 | 0 | 1 | 0 | MOUNT HOPE ROCK PRODUCTS INC
NJ | 34027 | Morris | New York-N. New Jersey-Long Island, NY-NJ-CT | 26238 | U2001 | FUG001 | OS2010 | 30500240 | Asphalt Concrete /Mixers: Batch Process (also see -45 thru -47 for combos w | NO | 1 |  |  | NONEGU |  | 0 |  | 324 | State DoL Projections: No Growth When Negative | 1.0937 | OTC 2006 Rule for Asphalt Production Plants | 0 | 0 | 0.65 | 0 | 0 | 0 | 0 | 1 | 0 | 0 | 0 | 1 | 0 | 1 | 0 | MOUNT HOPE ROCK PRODUCTS INC
NJ | 34027 | Morris | New York-N. New Jersey-Long Island, NY-NJ-CT | 26238 | U3001 | 3001 | OS3000 | 30500205 | Asphalt Concrete /Drum Dryer: Drum Mix Plant (see 3-05-002-55 thru -63 for | NO | 1 |  |  | NONEGU |  | 0 |  | 324 | State DoL Projections: No Growth When Negative | 1.0937 | OTC 2006 Rule for Asphalt Production Plants | 0.05 | 0.054687 | 0.65 | 0.035546 | 0 | 0 | 0 | 1 | 0 | 0.29 | 0.31718 | 1 | 0.31718 | 1 | 0.31718 | MOUNT HOPE ROCK PRODUCTS INC
NJ | 34027 | Morris | New York-N. New Jersey-Long Island, NY-NJ-CT | 26238 | U3001 | 3001 | OS3001 | 30500205 | Asphalt Concrete /Drum Dryer: Drum Mix Plant (see 3-05-002-55 thru -63 for | NO | 1 |  |  | NONEGU |  | 0 |  | 324 | State DoL Projections: No Growth When Negative | 1.0937 | OTC 2006 Rule for Asphalt Production Plants | 7.44 | 8.1374 | 0.65 | 5.2893 | 0.43 | 0.43 | 0.47031 | 1 | 0.47031 | 0 | 0 | 1 | 0 | 1 | 0 | MOUNT HOPE ROCK PRODUCTS INC
NJ | 34027 | Morris | New York-N. New Jersey-Long Island, NY-NJ-CT | 26238 | U3001 | 3009 | OS3015 | 30500201 | Asphalt Concrete /Rotary Dryer: Conventional Plant (see 3-05-002-50 to -53 | NO | 1 |  |  | NONEGU |  | 0 |  | 324 | State DoL Projections: No Growth When Negative | 1.0937 | OTC 2006 Rule for Asphalt Production Plants | 0.68 | 0.74374 | 0.65 | 0.48343 | 0.04 | 0.04 | 0.043749 | 1 | 0.043749 | 0.43 | 0.47031 | 1 | 0.47031 | 1 | 0.47031 | MOUNT HOPE ROCK PRODUCTS INC
NJ | 34027 | Morris | New York-N. New Jersey-Long Island, NY-NJ-CT | 26238 | U3001 | FUG001 | OS3011 | 30500299 | Asphalt Concrete /See Comment ** | NO | 1 |  |  | NONEGU |  | 0 |  | 324 | State DoL Projections: No Growth When Negative | 1.0937 | OTC 2006 Rule for Asphalt Production Plants | 0 | 0 | 0.65 | 0 | 0 | 0 | 0 | 1 | 0 | 0 | 0 | 1 | 0 | 1 | 0 | MOUNT HOPE ROCK PRODUCTS INC
NJ | 34027 | Morris | New York-N. New Jersey-Long Island, NY-NJ-CT | 26238 | U3001 | FUG001 | OS3026 | 30500299 | Asphalt Concrete /See Comment ** | NO | 1 |  |  | NONEGU |  | 0 |  | 324 | State DoL Projections: No Growth When Negative | 1.0937 | OTC 2006 Rule for Asphalt Production Plants | 0 | 0 | 0.65 | 0 | 0 | 0 | 0 | 1 | 0 | 0 | 0 | 1 | 0 | 1 | 0 | MOUNT HOPE ROCK PRODUCTS INC
NJ | 34027 | Morris | New York-N. New Jersey-Long Island, NY-NJ-CT | 26238 | U5000 | FUG001 | OS0 | 30588801 | Mineral Prods /Fugitive Emissions /Specify in Comments Field | NO | 1 |  |  | NONEGU |  |  |  | 324 | State DoL Projections: No Growth When Negative | 1.0937 |  | 0 | 0 | 1 | 0 | 0.08 | 0.08 | 0.087499 | 1 | 0.087499 | 0 | 0 | 1 | 0 | 1 | 0 | MOUNT HOPE ROCK PRODUCTS INC
NJ | 34027 | Morris | New York-N. New Jersey-Long Island, NY-NJ-CT | 26238 | U6001 | FUG001 | OS0 | 30502099 | Stone Quarrying & Processing /Not Classified ** | NO | 1 |  |  | NONEGU |  |  |  | 324 | State DoL Projections: No Growth When Negative | 1.0937 |  | 0 | 0 | 1 | 0 | 0.05 | 0.05 | 0.054687 | 1 | 0.054687 | 0 | 0 | 1 | 0 | 1 | 0 | MOUNT HOPE ROCK PRODUCTS INC
NJ | 34027 | Morris | New York-N. New Jersey-Long Island, NY-NJ-CT | 26238 | U7001 | FUG001 | OS0 | 30502099 | Stone Quarrying & Processing /Not Classified ** | NO | 1 |  |  | NONEGU |  |  |  | 324 | State DoL Projections: No Growth When Negative | 1.0937 |  | 0 | 0 | 1 | 0 | 0.3 | 0.3 | 0.32812 | 1 | 0.32812 | 0 | 0 | 1 | 0 | 1 | 0 | MOUNT HOPE ROCK PRODUCTS INC
NJ | 34027 | Morris | New York-N. New Jersey-Long Island, NY-NJ-CT | 26238 | U8001 | FUG001 | OS0 | 30502099 | Stone Quarrying & Processing /Not Classified ** | NO | 1 |  |  | NONEGU |  |  |  | 324 | State DoL Projections: No Growth When Negative | 1.0937 |  | 0 | 0 | 1 | 0 | 0.78 | 0.78 | 0.85311 | 1 | 0.85311 | 0 | 0 | 1 | 0 | 1 | 0 | MOUNT HOPE ROCK PRODUCTS INC
NJ | 34027 | Morris | New York-N. New Jersey-Long Island, NY-NJ-CT | 26239 | FG1 | FUG001 | OS0 | 39999998 | Misc Manuf / Indus Processes /Other Not Classified | NO | 1 |  |  | NONEGU |  |  |  | 486 | State DoL Projections: No Growth When Negative | 1 |  | 0 | 0 | 1 | 0 | 0 | 0 | 0 | 1 | 0 | 0 | 0 | 1 | 0 | 1 | 0 | Hanover Compressor Station, AGT
NJ | 34027 | Morris | New York-N. New Jersey-Long Island, NY-NJ-CT | 26239 | IS1 | 2008 | OS0 | 39999998 | Misc Manuf / Indus Processes /Other Not Classified | NO | 1 |  |  | NONEGU |  | 0 |  | 486 | State DoL Projections: No Growth When Negative | 1 |  | 0.23 | 0.23 | 1 | 0.23 | 0 | 0 | 0 | 1 | 0 | 0.001 | 0.001 | 1 | 0.001 | 1 | 0.001 | Hanover Compressor Station, AGT
NJ | 34027 | Morris | New York-N. New Jersey-Long Island, NY-NJ-CT | 26239 | IS4 | FUG001 | OS0 | 39999998 | Misc Manuf / Indus Processes /Other Not Classified | NO | 1 |  |  | NONEGU |  |  |  | 486 | State DoL Projections: No Growth When Negative | 1 |  | 0 | 0 | 1 | 0 | 0 | 0 | 0 | 1 | 0 | 0 | 0 | 1 | 0 | 1 | 0 | Hanover Compressor Station, AGT
NJ | 34027 | Morris | New York-N. New Jersey-Long Island, NY-NJ-CT | 26239 | U1 | 1 | OS1 | 20200201 | Int Comb /Industrial /Natural Gas /Turbine | NO | 1 |  |  | NONEGU |  | 0 |  | 486 | State DoL Projections: No Growth When Negative | 1 |  | 5.658 | 5.658 | 1 | 5.658 | 10.59 | 10.59 | 10.59 | 1 | 10.59 | 0.3 | 0.3 | 1 | 0.3 | 1 | 0.3 | Hanover Compressor Station, AGT
NJ | 34027 | Morris | New York-N. New Jersey-Long Island, NY-NJ-CT | 26239 | U2 | 2 | OS1 | 20200201 | Int Comb /Industrial /Natural Gas /Turbine | NO | 1 |  |  | NONEGU |  | 0 |  | 486 | State DoL Projections: No Growth When Negative | 1 |  | 6.066 | 6.066 | 1 | 6.066 | 0.59 | 0.59 | 0.59 | 1 | 0.59 | 0.03 | 0.03 | 1 | 0.03 | 1 | 0.03 | Hanover Compressor Station, AGT
NJ | 34027 | Morris | New York-N. New Jersey-Long Island, NY-NJ-CT | 26239 | U3 | 3 | OS3 | 40399999 | Petrol Prod Stor-Refinery /Other Not Classified /See Comment ** | NO | 1 |  |  | NONEGU |  | 0 |  | 486 | State DoL Projections: No Growth When Negative | 1 |  | 0 | 0 | 1 | 0 | 0 | 0 | 0 | 1 | 0 | 0 | 0 | 1 | 0 | 1 | 0 | Hanover Compressor Station, AGT
NJ | 34027 | Morris | New York-N. New Jersey-Long Island, NY-NJ-CT | 26239 | U4 | 4 | OS1 | 20200253 | Int Comb /Industrial /Natural Gas /4-cycle Rich Burn | NO | 1 |  |  | NONEGU |  | 0 |  | 486 | State DoL Projections: No Growth When Negative | 1 | 2010 MACT RICE | 0.013 | 0.013 | 0.6204 | 0.0080652 | 0 | 0 | 0 | 1 | 0 | 0 | 0 | 1 | 0 | 1 | 0 | Hanover Compressor Station, AGT
NJ | 34027 | Morris | New York-N. New Jersey-Long Island, NY-NJ-CT | 26263 | FG2 | FUG001 | OS0 | 39999998 | Misc Manuf / Indus Processes /Other Not Classified | NO | 1 |  |  | NONEGU |  |  |  | 337 | State DoL Projections: No Growth When Negative | 1 |  | 0 | 0 | 1 | 0 | 1 | 1 | 1 | 1 | 1 | 0 | 0 | 1 | 0 | 1 | 0 | Elm Manufacturing
NJ | 34027 | Morris | New York-N. New Jersey-Long Island, NY-NJ-CT | 26263 | IS1 | 1 | OS0 | 39999998 | Misc Manuf / Indus Processes /Other Not Classified | NO | 1 |  |  | NONEGU |  | 0 |  | 337 | State DoL Projections: No Growth When Negative | 1 |  | 0 | 0 | 1 | 0 | 0 | 0 | 0 | 1 | 0 | 0 | 0 | 1 | 0 | 1 | 0 | Elm Manufacturing
NJ | 34027 | Morris | New York-N. New Jersey-Long Island, NY-NJ-CT | 26263 | IS2 | 1 | OS0 | 39999998 | Misc Manuf / Indus Processes /Other Not Classified | NO | 1 |  |  | NONEGU |  | 0 |  | 337 | State DoL Projections: No Growth When Negative | 1 |  | 0 | 0 | 1 | 0 | 0 | 0 | 0 | 1 | 0 | 0 | 0 | 1 | 0 | 1 | 0 | Elm Manufacturing
NJ | 34027 | Morris | New York-N. New Jersey-Long Island, NY-NJ-CT | 26263 | IS3 | 1 | OS0 | 39999998 | Misc Manuf / Indus Processes /Other Not Classified | NO | 1 |  |  | NONEGU |  | 0 |  | 337 | State DoL Projections: No Growth When Negative | 1 |  | 0 | 0 | 1 | 0 | 0.05 | 0.05 | 0.05 | 1 | 0.05 | 0 | 0 | 1 | 0 | 1 | 0 | Elm Manufacturing
NJ | 34027 | Morris | New York-N. New Jersey-Long Island, NY-NJ-CT | 26263 | IS4 | 1 | OS0 | 39999998 | Misc Manuf / Indus Processes /Other Not Classified | NO | 1 |  |  | NONEGU |  | 0 |  | 337 | State DoL Projections: No Growth When Negative | 1 |  | 0 | 0 | 1 | 0 | 0.14 | 0.14 | 0.14 | 1 | 0.14 | 0 | 0 | 1 | 0 | 1 | 0 | Elm Manufacturing
NJ | 34027 | Morris | New York-N. New Jersey-Long Island, NY-NJ-CT | 26263 | U12 | 12 | OS1 | 40201901 | Wood Furniture Surface Coating /Coating Operation | NO | 1 |  |  | NONEGU |  | 0 |  | 337 | State DoL Projections: No Growth When Negative | 1 |  | 0 | 0 | 1 | 0 | 0 | 0 | 0 | 1 | 0 | 0 | 0 | 1 | 0 | 1 | 0 | Elm Manufacturing
NJ | 34027 | Morris | New York-N. New Jersey-Long Island, NY-NJ-CT | 26263 | U12 | 13 | OS2 | 40201901 | Wood Furniture Surface Coating /Coating Operation | NO | 1 |  |  | NONEGU |  | 0 |  | 337 | State DoL Projections: No Growth When Negative | 1 |  | 0 | 0 | 1 | 0 | 0 | 0 | 0 | 1 | 0 | 0 | 0 | 1 | 0 | 1 | 0 | Elm Manufacturing
NJ | 34027 | Morris | New York-N. New Jersey-Long Island, NY-NJ-CT | 26263 | U12 | 14 | OS3 | 40201901 | Wood Furniture Surface Coating /Coating Operation | NO | 1 |  |  | NONEGU |  | 0 |  | 337 | State DoL Projections: No Growth When Negative | 1 |  | 0 | 0 | 1 | 0 | 0 | 0 | 0 | 1 | 0 | 0 | 0 | 1 | 0 | 1 | 0 | Elm Manufacturing
NJ | 34027 | Morris | New York-N. New Jersey-Long Island, NY-NJ-CT | 26263 | U12 | 14 | OS4 | 30702001 | Furniture Manuf /Rough-end | NO | 1 |  |  | NONEGU |  | 0 |  | 337 | State DoL Projections: No Growth When Negative | 1 |  | 0 | 0 | 1 | 0 | 0.01 | 0.01 | 0.01 | 1 | 0.01 | 0 | 0 | 1 | 0 | 1 | 0 | Elm Manufacturing
NJ | 34027 | Morris | New York-N. New Jersey-Long Island, NY-NJ-CT | 26263 | U12 | 14 | OS5 | 30702001 | Furniture Manuf /Rough-end | NO | 1 |  |  | NONEGU |  | 0 |  | 337 | State DoL Projections: No Growth When Negative | 1 |  | 0 | 0 | 1 | 0 | 0 | 0 | 0 | 1 | 0 | 0 | 0 | 1 | 0 | 1 | 0 | Elm Manufacturing
NJ | 34027 | Morris | New York-N. New Jersey-Long Island, NY-NJ-CT | 26263 | U12 | 14 | OS6 | 30702001 | Furniture Manuf /Rough-end | NO | 1 |  |  | NONEGU |  | 0 |  | 337 | State DoL Projections: No Growth When Negative | 1 |  | 0 | 0 | 1 | 0 | 0.01 | 0.01 | 0.01 | 1 | 0.01 | 0 | 0 | 1 | 0 | 1 | 0 | Elm Manufacturing
NJ | 34027 | Morris | New York-N. New Jersey-Long Island, NY-NJ-CT | 26263 | U12 | 16 | OS9 | 40201901 | Wood Furniture Surface Coating /Coating Operation | NO | 1 |  |  | NONEGU |  | 0 |  | 337 | State DoL Projections: No Growth When Negative | 1 |  | 0 | 0 | 1 | 0 | 0 | 0 | 0 | 1 | 0 | 0 | 0 | 1 | 0 | 1 | 0 | Elm Manufacturing
NJ | 34027 | Morris | New York-N. New Jersey-Long Island, NY-NJ-CT | 26263 | U4 | PT706 | OS0 | 39999998 | Misc Manuf / Indus Processes /Other Not Classified | NO | 1 |  |  | NONEGU |  | 0 |  | 337 | State DoL Projections: No Growth When Negative | 1 |  | 0 | 0 | 1 | 0 | 0.42 | 0.42 | 0.42 | 1 | 0.42 | 0 | 0 | 1 | 0 | 1 | 0 | Elm Manufacturing
NJ | 34027 | Morris | New York-N. New Jersey-Long Island, NY-NJ-CT | 26263 | U6 | 6 | OS1 | 10300503 | Ext Comb /Comm-Inst /Distillate Oil /< 10 Million Btu/hr ** | NO | 1 |  |  | NONEGU |  | 5.6 |  | 337 | State DoL Projections: No Growth When Negative | 1 | NJ ICI Boiler Rule; MANEVU Low S Fuel Oil | 0.431 | 0.431 | 0.8 | 0.3448 | 0.03 | 0.03 | 0.03 | 1 | 0.03 | 0.613 | 0.613 | 0.0075 | 0.0045975 | 0.0075 | 0.0045975 | Elm Manufacturing
NJ | 34027 | Morris | New York-N. New Jersey-Long Island, NY-NJ-CT | 26263 | U7 | 7 | OS1 | 10300903 | Ext Comb /Comm-Inst /Wood-fired Boiler - Wet Wood (:=20% moisture) | NO | 1 |  |  | NONEGU |  | 5.6 |  | 337 | State DoL Projections: No Growth When Negative | 1 | NJ ICI Boiler Rule | 0.105 | 0.105 | 0.8 | 0.084 | 0.07 | 0.07 | 0.07 | 1 | 0.07 | 0.005 | 0.005 | 1 | 0.005 | 1 | 0.005 | Elm Manufacturing
NJ | 34027 | Morris | New York-N. New Jersey-Long Island, NY-NJ-CT | 26280 | GR1 | 7 | OS0 | 39999998 | Misc Manuf / Indus Processes /Other Not Classified | NO | 1 |  |  | NONEGU |  | 0 |  | 611 | State DoL Projections: No Growth When Negative | 1.0722 |  | 0.73 | 0.78274 | 1 | 0.78274 | 0 | 0 | 0 | 1 | 0 | 0.01 | 0.010722 | 1 | 0.010722 | 1 | 0.010722 | Fairleigh Dickinson University-Florham/Madiso
NJ | 34027 | Morris | New York-N. New Jersey-Long Island, NY-NJ-CT | 26280 | IS1 | 7 | OS0 | 39999998 | Misc Manuf / Indus Processes /Other Not Classified | NO | 1 |  |  | NONEGU |  | 0 |  | 611 | State DoL Projections: No Growth When Negative | 1.0722 |  | 0.32 | 0.34312 | 1 | 0.34312 | 0 | 0 | 0 | 1 | 0 | 0 | 0 | 1 | 0 | 1 | 0 | Fairleigh Dickinson University-Florham/Madiso
NJ | 34027 | Morris | New York-N. New Jersey-Long Island, NY-NJ-CT | 26280 | IS3 | 7 | OS0 | 39999998 | Misc Manuf / Indus Processes /Other Not Classified | NO | 1 |  |  | NONEGU |  | 0 |  | 611 | State DoL Projections: No Growth When Negative | 1.0722 |  | 0.09 | 0.096502 | 1 | 0.096502 | 0 | 0 | 0 | 1 | 0 | 0.19 | 0.20373 | 1 | 0.20373 | 1 | 0.20373 | Fairleigh Dickinson University-Florham/Madiso
NJ | 34027 | Morris | New York-N. New Jersey-Long Island, NY-NJ-CT | 26280 | IS4 | 7 | OS0 | 39999998 | Misc Manuf / Indus Processes /Other Not Classified | NO | 1 |  |  | NONEGU |  | 0 |  | 611 | State DoL Projections: No Growth When Negative | 1.0722 |  | 6.39 | 6.8517 | 1 | 6.8517 | 0 | 0 | 0 | 1 | 0 | 0 | 0 | 1 | 0 | 1 | 0 | Fairleigh Dickinson University-Florham/Madiso
NJ | 34027 | Morris | New York-N. New Jersey-Long Island, NY-NJ-CT | 26280 | IS5 | 7 | OS0 | 39999998 | Misc Manuf / Indus Processes /Other Not Classified | NO | 1 |  |  | NONEGU |  | 0 |  | 611 | State DoL Projections: No Growth When Negative | 1.0722 |  | 0.19 | 0.20373 | 1 | 0.20373 | 0 | 0 | 0 | 1 | 0 | 0.01 | 0.010722 | 1 | 0.010722 | 1 | 0.010722 | Fairleigh Dickinson University-Florham/Madiso
NJ | 34027 | Morris | New York-N. New Jersey-Long Island, NY-NJ-CT | 26280 | IS7 | 7 | OS0 | 39999998 | Misc Manuf / Indus Processes /Other Not Classified | NO | 1 |  |  | NONEGU |  | 0 |  | 611 | State DoL Projections: No Growth When Negative | 1.0722 |  | 0 | 0 | 1 | 0 | 0 | 0 | 0 | 1 | 0 | 0 | 0 | 1 | 0 | 1 | 0 | Fairleigh Dickinson University-Florham/Madiso
NJ | 34027 | Morris | New York-N. New Jersey-Long Island, NY-NJ-CT | OFFSET99999 | 99 | 9 | 99 | 2399000000 | Industrial Processes:NEC | NO | 1 |  |  | NONEGU |  | 0 |  |  | No Growth | #REF! |  | 0 | 28.2782 | 1 | 28.2782 | 0 | 0 | 2.3031 | 1 | 2.3031 | 0 | 4.8928 | 1 | 4.8928 | 1 | 4.8928 | Generic Source - Emission Offsets
NJ | 34031 | Passaic | New York-N. New Jersey-Long Island, NY-NJ-CT | 30005 | FG1 | FUG001 | OS0 | 39999998 | Misc Manuf / Indus Processes /Other Not Classified | NO | 1 |  |  | NONEGU |  |  |  | 324 | State DoL Projections: No Growth When Negative | 1.0937 |  | 0 | 0 | 1 | 0 | 0 | 0 | 0 | 1 | 0 | 0 | 0 | 1 | 0 | 1 | 0 | Stone Industries Inc. - Asphalt Plants
NJ | 34031 | Passaic | New York-N. New Jersey-Long Island, NY-NJ-CT | 30005 | IS3 | 7 | OS0 | 39999998 | Misc Manuf / Indus Processes /Other Not Classified | NO | 1 |  |  | NONEGU |  | 0 |  | 324 | State DoL Projections: No Growth When Negative | 1.0937 |  | 0.05 | 0.054687 | 1 | 0.054687 | 0 | 0 | 0 | 1 | 0 | 0 | 0 | 1 | 0 | 1 | 0 | Stone Industries Inc. - Asphalt Plants
NJ | 34031 | Passaic | New York-N. New Jersey-Long Island, NY-NJ-CT | 30005 | U100 | 199 | OS113 | 30500201 | Asphalt Concrete /Rotary Dryer: Conventional Plant (see 3-05-002-50 to -53 | NO | 1 |  |  | NONEGU |  | 0 |  | 324 | State DoL Projections: No Growth When Negative | 1.0937 | OTC 2006 Rule for Asphalt Production Plants | 0.75 | 0.8203 | 0.65 | 0.5332 | 0 | 0 | 0 | 1 | 0 | 0 | 0 | 1 | 0 | 1 | 0 | Stone Industries Inc. - Asphalt Plants
NJ | 34031 | Passaic | New York-N. New Jersey-Long Island, NY-NJ-CT | 30005 | U100 | 2300 | OS2301 | 30500201 | Asphalt Concrete /Rotary Dryer: Conventional Plant (see 3-05-002-50 to -53 | NO | 1 |  |  | NONEGU |  | 0 |  | 324 | State DoL Projections: No Growth When Negative | 1.0937 | OTC 2006 Rule for Asphalt Production Plants | 0.76 | 0.83124 | 0.65 | 0.5403 | 0 | 0 | 0 | 1 | 0 | 0 | 0 | 1 | 0 | 1 | 0 | Stone Industries Inc. - Asphalt Plants
NJ | 34031 | Passaic | New York-N. New Jersey-Long Island, NY-NJ-CT | 30005 | U100 | 2399 | OS2302 | 30500201 | Asphalt Concrete /Rotary Dryer: Conventional Plant (see 3-05-002-50 to -53 | NO | 1 |  |  | NONEGU |  | 0 |  | 324 | State DoL Projections: No Growth When Negative | 1.0937 | OTC 2006 Rule for Asphalt Production Plants | 8.15 | 8.9139 | 0.65 | 5.7941 | 0 | 0 | 0 | 1 | 0 | 0 | 0 | 1 | 0 | 1 | 0 | Stone Industries Inc. - Asphalt Plants
NJ | 34031 | Passaic | New York-N. New Jersey-Long Island, NY-NJ-CT | 30005 | U100 | FUG001 | OS118 | 30500299 | Asphalt Concrete /See Comment ** | NO | 1 |  |  | NONEGU |  | 0 |  | 324 | State DoL Projections: No Growth When Negative | 1.0937 | OTC 2006 Rule for Asphalt Production Plants | 0 | 0 | 0.65 | 0 | 0 | 0 | 0 | 1 | 0 | 0 | 0 | 1 | 0 | 1 | 0 | Stone Industries Inc. - Asphalt Plants
NJ | 34031 | Passaic | New York-N. New Jersey-Long Island, NY-NJ-CT | 30005 | U100 | FUG001 | OS131 | 30500299 | Asphalt Concrete /See Comment ** | NO | 1 |  |  | NONEGU |  | 0 |  | 324 | State DoL Projections: No Growth When Negative | 1.0937 | OTC 2006 Rule for Asphalt Production Plants | 0 | 0 | 0.65 | 0 | 0 | 0 | 0 | 1 | 0 | 0 | 0 | 1 | 0 | 1 | 0 | Stone Industries Inc. - Asphalt Plants
NJ | 34031 | Passaic | New York-N. New Jersey-Long Island, NY-NJ-CT | 30005 | U100 | FUG001 | OS2321 | 30500299 | Asphalt Concrete /See Comment ** | NO | 1 |  |  | NONEGU |  | 0 |  | 324 | State DoL Projections: No Growth When Negative | 1.0937 | OTC 2006 Rule for Asphalt Production Plants | 0 | 0 | 0.65 | 0 | 0 | 0 | 0 | 1 | 0 | 0 | 0 | 1 | 0 | 1 | 0 | Stone Industries Inc. - Asphalt Plants
NJ | 34031 | Passaic | New York-N. New Jersey-Long Island, NY-NJ-CT | 30005 | U100 | PT713 | OS124 | 30500201 | Asphalt Concrete /Rotary Dryer: Conventional Plant (see 3-05-002-50 to -53 | NO | 1 |  |  | NONEGU |  | 0 |  | 324 | State DoL Projections: No Growth When Negative | 1.0937 | OTC 2006 Rule for Asphalt Production Plants | 2.93 | 3.2046 | 0.65 | 2.083 | 0 | 0 | 0 | 1 | 0 | 0 | 0 | 1 | 0 | 1 | 0 | Stone Industries Inc. - Asphalt Plants
NJ | 34031 | Passaic | New York-N. New Jersey-Long Island, NY-NJ-CT | 30005 | U102 | PT714 | OS0 | 39999998 | Misc Manuf / Indus Processes /Other Not Classified | NO | 1 |  |  | NONEGU |  | 0 |  | 324 | State DoL Projections: No Growth When Negative | 1.0937 |  | 0 | 0 | 1 | 0 | 0 | 0 | 0 | 1 | 0 | 0 | 0 | 1 | 0 | 1 | 0 | Stone Industries Inc. - Asphalt Plants
NJ | 34031 | Passaic | New York-N. New Jersey-Long Island, NY-NJ-CT | 30005 | U19 | 19 | OS1 | 40301021 | Petrol Prod Stor-Refinery /Fixed Roof Tanks /Distillate Fuel #2: Working Lo | NO | 1 |  |  | NONEGU |  | 0 |  | 324 | State DoL Projections: No Growth When Negative | 1.0937 |  | 0 | 0 | 1 | 0 | 0 | 0 | 0 | 1 | 0 | 0 | 0 | 1 | 0 | 1 | 0 | Stone Industries Inc. - Asphalt Plants
NJ | 34031 | Passaic | New York-N. New Jersey-Long Island, NY-NJ-CT | 30005 | U20 | 20 | OS1 | 40301021 | Petrol Prod Stor-Refinery /Fixed Roof Tanks /Distillate Fuel #2: Working Lo | NO | 1 |  |  | NONEGU |  | 0 |  | 324 | State DoL Projections: No Growth When Negative | 1.0937 |  | 0 | 0 | 1 | 0 | 0 | 0 | 0 | 1 | 0 | 0 | 0 | 1 | 0 | 1 | 0 | Stone Industries Inc. - Asphalt Plants
NJ | 34031 | Passaic | New York-N. New Jersey-Long Island, NY-NJ-CT | 30005 | U2400 | PT715 | OS0 | 39999998 | Misc Manuf / Indus Processes /Other Not Classified | NO | 1 |  |  | NONEGU |  | 0 |  | 324 | State DoL Projections: No Growth When Negative | 1.0937 |  | 0 | 0 | 1 | 0 | 0 | 0 | 0 | 1 | 0 | 0 | 0 | 1 | 0 | 1 | 0 | Stone Industries Inc. - Asphalt Plants
NJ | 34031 | Passaic | New York-N. New Jersey-Long Island, NY-NJ-CT | 30005 | U300 | 310 | OS310 | 20200102 | Int Comb /Industrial /Distillate Oil (Diesel) /Reciprocating | NO | 1 |  |  | NONEGU |  | 0 |  | 324 | State DoL Projections: No Growth When Negative | 1.0937 | 2010 RICE MACT; MANEVU Low S Fuel Oil | 0.15 | 0.16406 | 1 | 0.16406 | 0 | 0 | 0 | 0.8486 | 0 | 0 | 0 | 0.0075 | 0 | 0.0075 | 0 | Stone Industries Inc. - Asphalt Plants
NJ | 34031 | Passaic | New York-N. New Jersey-Long Island, NY-NJ-CT | 30070 | BP1 | 3 | OS1 | 30800699 | Rubber and Plastic Prods /Other Fabricated Plastics /Other Not Classified | NO | 1 |  |  | NONEGU |  | 0 |  | 339 | State DoL Projections: No Growth When Negative | 1 |  | 0 | 0 | 1 | 0 | 0 | 0 | 0 | 1 | 0 | 0 | 0 | 1 | 0 | 1 | 0 | Lindstrom & King Company, Inc.
NJ | 34031 | Passaic | New York-N. New Jersey-Long Island, NY-NJ-CT | 30070 | BP1 | 3 | OS2 | 30800699 | Rubber and Plastic Prods /Other Fabricated Plastics /Other Not Classified | NO | 1 |  |  | NONEGU |  | 0 |  | 339 | State DoL Projections: No Growth When Negative | 1 |  | 0 | 0 | 1 | 0 | 0 | 0 | 0 | 1 | 0 | 0 | 0 | 1 | 0 | 1 | 0 | Lindstrom & King Company, Inc.
NJ | 34031 | Passaic | New York-N. New Jersey-Long Island, NY-NJ-CT | 30070 | BP1 | 3 | OS4 | 30800699 | Rubber and Plastic Prods /Other Fabricated Plastics /Other Not Classified | NO | 1 |  |  | NONEGU |  | 0 |  | 339 | State DoL Projections: No Growth When Negative | 1 |  | 0 | 0 | 1 | 0 | 0 | 0 | 0 | 1 | 0 | 0 | 0 | 1 | 0 | 1 | 0 | Lindstrom & King Company, Inc.
NJ | 34031 | Passaic | New York-N. New Jersey-Long Island, NY-NJ-CT | 30070 | BP1 | 3 | OS5 | 30800699 | Rubber and Plastic Prods /Other Fabricated Plastics /Other Not Classified | NO | 1 |  |  | NONEGU |  | 0 |  | 339 | State DoL Projections: No Growth When Negative | 1 |  | 0 | 0 | 1 | 0 | 0 | 0 | 0 | 1 | 0 | 0 | 0 | 1 | 0 | 1 | 0 | Lindstrom & King Company, Inc.
NJ | 34031 | Passaic | New York-N. New Jersey-Long Island, NY-NJ-CT | 30070 | BP1 | 3 | OS7 | 30800699 | Rubber and Plastic Prods /Other Fabricated Plastics /Other Not Classified | NO | 1 |  |  | NONEGU |  | 0 |  | 339 | State DoL Projections: No Growth When Negative | 1 |  | 0 | 0 | 1 | 0 | 0 | 0 | 0 | 1 | 0 | 0 | 0 | 1 | 0 | 1 | 0 | Lindstrom & King Company, Inc.
NJ | 34031 | Passaic | New York-N. New Jersey-Long Island, NY-NJ-CT | 30070 | BP1 | 3 | OS8 | 30800699 | Rubber and Plastic Prods /Other Fabricated Plastics /Other Not Classified | NO | 1 |  |  | NONEGU |  | 0 |  | 339 | State DoL Projections: No Growth When Negative | 1 |  | 0 | 0 | 1 | 0 | 0 | 0 | 0 | 1 | 0 | 0 | 0 | 1 | 0 | 1 | 0 | Lindstrom & King Company, Inc.
NJ | 34031 | Passaic | New York-N. New Jersey-Long Island, NY-NJ-CT | 30070 | BP2 | 3 | OS10 | 30800699 | Rubber and Plastic Prods /Other Fabricated Plastics /Other Not Classified | NO | 1 |  |  | NONEGU |  | 0 |  | 339 | State DoL Projections: No Growth When Negative | 1 |  | 0 | 0 | 1 | 0 | 0 | 0 | 0 | 1 | 0 | 0 | 0 | 1 | 0 | 1 | 0 | Lindstrom & King Company, Inc.
NJ | 34031 | Passaic | New York-N. New Jersey-Long Island, NY-NJ-CT | 30070 | BP2 | 3 | OS11 | 30800699 | Rubber and Plastic Prods /Other Fabricated Plastics /Other Not Classified | NO | 1 |  |  | NONEGU |  | 0 |  | 339 | State DoL Projections: No Growth When Negative | 1 |  | 0 | 0 | 1 | 0 | 0 | 0 | 0 | 1 | 0 | 0 | 0 | 1 | 0 | 1 | 0 | Lindstrom & King Company, Inc.
NJ | 34031 | Passaic | New York-N. New Jersey-Long Island, NY-NJ-CT | 30070 | BP2 | 3 | OS12 | 30800699 | Rubber and Plastic Prods /Other Fabricated Plastics /Other Not Classified | NO | 1 |  |  | NONEGU |  | 0 |  | 339 | State DoL Projections: No Growth When Negative | 1 |  | 0 | 0 | 1 | 0 | 0 | 0 | 0 | 1 | 0 | 0 | 0 | 1 | 0 | 1 | 0 | Lindstrom & King Company, Inc.
NJ | 34031 | Passaic | New York-N. New Jersey-Long Island, NY-NJ-CT | 30070 | BP2 | 3 | OS13 | 30800699 | Rubber and Plastic Prods /Other Fabricated Plastics /Other Not Classified | NO | 1 |  |  | NONEGU |  | 0 |  | 339 | State DoL Projections: No Growth When Negative | 1 |  | 0 | 0 | 1 | 0 | 0 | 0 | 0 | 1 | 0 | 0 | 0 | 1 | 0 | 1 | 0 | Lindstrom & King Company, Inc.
NJ | 34031 | Passaic | New York-N. New Jersey-Long Island, NY-NJ-CT | 30070 | BP2 | 3 | OS14 | 30800699 | Rubber and Plastic Prods /Other Fabricated Plastics /Other Not Classified | NO | 1 |  |  | NONEGU |  | 0 |  | 339 | State DoL Projections: No Growth When Negative | 1 |  | 0 | 0 | 1 | 0 | 0 | 0 | 0 | 1 | 0 | 0 | 0 | 1 | 0 | 1 | 0 | Lindstrom & King Company, Inc.
NJ | 34031 | Passaic | New York-N. New Jersey-Long Island, NY-NJ-CT | 30070 | BP2 | 3 | OS15 | 30800699 | Rubber and Plastic Prods /Other Fabricated Plastics /Other Not Classified | NO | 1 |  |  | NONEGU |  | 0 |  | 339 | State DoL Projections: No Growth When Negative | 1 |  | 0 | 0 | 1 | 0 | 0 | 0 | 0 | 1 | 0 | 0 | 0 | 1 | 0 | 1 | 0 | Lindstrom & King Company, Inc.
NJ | 34031 | Passaic | New York-N. New Jersey-Long Island, NY-NJ-CT | 30070 | BP2 | 3 | OS16 | 30800699 | Rubber and Plastic Prods /Other Fabricated Plastics /Other Not Classified | NO | 1 |  |  | NONEGU |  | 0 |  | 339 | State DoL Projections: No Growth When Negative | 1 |  | 0 | 0 | 1 | 0 | 0 | 0 | 0 | 1 | 0 | 0 | 0 | 1 | 0 | 1 | 0 | Lindstrom & King Company, Inc.
NJ | 34031 | Passaic | New York-N. New Jersey-Long Island, NY-NJ-CT | 30070 | BP2 | 3 | OS17 | 30800699 | Rubber and Plastic Prods /Other Fabricated Plastics /Other Not Classified | NO | 1 |  |  | NONEGU |  | 0 |  | 339 | State DoL Projections: No Growth When Negative | 1 |  | 0 | 0 | 1 | 0 | 0 | 0 | 0 | 1 | 0 | 0 | 0 | 1 | 0 | 1 | 0 | Lindstrom & King Company, Inc.
NJ | 34031 | Passaic | New York-N. New Jersey-Long Island, NY-NJ-CT | 30070 | BP3 | 3 | OS21 | 30800699 | Rubber and Plastic Prods /Other Fabricated Plastics /Other Not Classified | NO | 1 |  |  | NONEGU |  | 0 |  | 339 | State DoL Projections: No Growth When Negative | 1 |  | 0 | 0 | 1 | 0 | 0 | 0 | 0 | 1 | 0 | 0 | 0 | 1 | 0 | 1 | 0 | Lindstrom & King Company, Inc.
NJ | 34031 | Passaic | New York-N. New Jersey-Long Island, NY-NJ-CT | 30070 | BP3 | 3 | OS24 | 30800699 | Rubber and Plastic Prods /Other Fabricated Plastics /Other Not Classified | NO | 1 |  |  | NONEGU |  | 0 |  | 339 | State DoL Projections: No Growth When Negative | 1 |  | 0 | 0 | 1 | 0 | 0 | 0 | 0 | 1 | 0 | 0 | 0 | 1 | 0 | 1 | 0 | Lindstrom & King Company, Inc.
NJ | 34031 | Passaic | New York-N. New Jersey-Long Island, NY-NJ-CT | 30070 | BP4 | 3 | OS28 | 30800699 | Rubber and Plastic Prods /Other Fabricated Plastics /Other Not Classified | NO | 1 |  |  | NONEGU |  | 0 |  | 339 | State DoL Projections: No Growth When Negative | 1 |  | 0 | 0 | 1 | 0 | 0 | 0 | 0 | 1 | 0 | 0 | 0 | 1 | 0 | 1 | 0 | Lindstrom & King Company, Inc.
NJ | 34031 | Passaic | New York-N. New Jersey-Long Island, NY-NJ-CT | 30070 | BP4 | 3 | OS29 | 30800699 | Rubber and Plastic Prods /Other Fabricated Plastics /Other Not Classified | NO | 1 |  |  | NONEGU |  | 0 |  | 339 | State DoL Projections: No Growth When Negative | 1 |  | 0 | 0 | 1 | 0 | 0 | 0 | 0 | 1 | 0 | 0 | 0 | 1 | 0 | 1 | 0 | Lindstrom & King Company, Inc.
NJ | 34031 | Passaic | New York-N. New Jersey-Long Island, NY-NJ-CT | 30070 | BP4 | 3 | OS30 | 30800699 | Rubber and Plastic Prods /Other Fabricated Plastics /Other Not Classified | NO | 1 |  |  | NONEGU |  | 0 |  | 339 | State DoL Projections: No Growth When Negative | 1 |  | 0 | 0 | 1 | 0 | 0 | 0 | 0 | 1 | 0 | 0 | 0 | 1 | 0 | 1 | 0 | Lindstrom & King Company, Inc.
NJ | 34031 | Passaic | New York-N. New Jersey-Long Island, NY-NJ-CT | 30070 | FG1 | FUG001 | OS0 | 39999998 | Misc Manuf / Indus Processes /Other Not Classified | NO | 1 |  |  | NONEGU |  |  |  | 339 | State DoL Projections: No Growth When Negative | 1 |  | 0 | 0 | 1 | 0 | 0 | 0 | 0 | 1 | 0 | 0 | 0 | 1 | 0 | 1 | 0 | Lindstrom & King Company, Inc.
NJ | 34031 | Passaic | New York-N. New Jersey-Long Island, NY-NJ-CT | 30070 | IS1 | 3 | OS0 | 39999998 | Misc Manuf / Indus Processes /Other Not Classified | NO | 1 |  |  | NONEGU |  | 0 |  | 339 | State DoL Projections: No Growth When Negative | 1 |  | 0.021 | 0.021 | 1 | 0.021 | 0 | 0 | 0 | 1 | 0 | 0 | 0 | 1 | 0 | 1 | 0 | Lindstrom & King Company, Inc.
NJ | 34031 | Passaic | New York-N. New Jersey-Long Island, NY-NJ-CT | 30085 | FG1 | FUG001 | OS0 | 39999998 | Misc Manuf / Indus Processes /Other Not Classified | NO | 1 |  |  | NONEGU |  |  |  | 324 | State DoL Projections: No Growth When Negative | 1.0937 |  | 0 | 0 | 1 | 0 | 0 | 0 | 0 | 1 | 0 | 0 | 0 | 1 | 0 | 1 | 0 | Tilcon-Totowa HMA Plants
NJ | 34031 | Passaic | New York-N. New Jersey-Long Island, NY-NJ-CT | 30085 | IS3 | 3 | OS0 | 39999998 | Misc Manuf / Indus Processes /Other Not Classified | NO | 1 |  |  | NONEGU |  | 0 |  | 324 | State DoL Projections: No Growth When Negative | 1.0937 |  | 0 | 0 | 1 | 0 | 0 | 0 | 0 | 1 | 0 | 0 | 0 | 1 | 0 | 1 | 0 | Tilcon-Totowa HMA Plants
NJ | 34031 | Passaic | New York-N. New Jersey-Long Island, NY-NJ-CT | 30085 | IS6 | 3 | OS0 | 39999998 | Misc Manuf / Indus Processes /Other Not Classified | NO | 1 |  |  | NONEGU |  | 0 |  | 324 | State DoL Projections: No Growth When Negative | 1.0937 |  | 0 | 0 | 1 | 0 | 0 | 0 | 0 | 1 | 0 | 0 | 0 | 1 | 0 | 1 | 0 | Tilcon-Totowa HMA Plants
NJ | 34031 | Passaic | New York-N. New Jersey-Long Island, NY-NJ-CT | 30085 | U100 | 900 | OS903 | 30500205 | Asphalt Concrete /Drum Dryer: Drum Mix Plant (see 3-05-002-55 thru -63 for | NO | 1 |  |  | NONEGU |  | 0 |  | 324 | State DoL Projections: No Growth When Negative | 1.0937 | OTC 2006 Rule for Asphalt Production Plants | 6.72 | 7.3499 | 0.65 | 4.7774 | 0 | 0 | 0 | 1 | 0 | 0 | 0 | 1 | 0 | 1 | 0 | Tilcon-Totowa HMA Plants
NJ | 34031 | Passaic | New York-N. New Jersey-Long Island, NY-NJ-CT | 30085 | U100 | FUG001 | OS401 | 30500213 | Asphalt Concrete /Storage Silo | NO | 1 |  |  | NONEGU |  | 0 |  | 324 | State DoL Projections: No Growth When Negative | 1.0937 | OTC 2006 Rule for Asphalt Production Plants | 0 | 0 | 0.65 | 0 | 0 | 0 | 0 | 1 | 0 | 0 | 0 | 1 | 0 | 1 | 0 | Tilcon-Totowa HMA Plants
NJ | 34031 | Passaic | New York-N. New Jersey-Long Island, NY-NJ-CT | 30085 | U600 | 600 | OS1 | 30500201 | Asphalt Concrete /Rotary Dryer: Conventional Plant (see 3-05-002-50 to -53 | NO | 1 |  |  | NONEGU |  | 0 |  | 324 | State DoL Projections: No Growth When Negative | 1.0937 | OTC 2006 Rule for Asphalt Production Plants | 0.2 | 0.21875 | 0.65 | 0.14219 | 0 | 0 | 0 | 1 | 0 | 0 | 0 | 1 | 0 | 1 | 0 | Tilcon-Totowa HMA Plants
NJ | 34031 | Passaic | New York-N. New Jersey-Long Island, NY-NJ-CT | 30238 | IS1 | PT717 | OS0 | 39999998 | Misc Manuf / Indus Processes /Other Not Classified | NO | 1 |  |  | NONEGU |  | 0 |  | 313 | State DoL Projections: No Growth When Negative | 1 |  | 0.68 | 0.68 | 1 | 0.68 | 0 | 0 | 0 | 1 | 0 | 0 | 0 | 1 | 0 | 1 | 0 | COMO TEXTILE PRINTS
NJ | 34031 | Passaic | New York-N. New Jersey-Long Island, NY-NJ-CT | 30238 | U11 | 11 | OS1 | 10200601 | Ext Comb /Industrial /Natural Gas /> 100 Million Btu/hr | NO | 1 |  |  | NONEGU |  | 101 | SCC-based | 313 | State DoL Projections: No Growth When Negative | 1 |  | 0.036 | 0.036 | 1 | 0.036 | 0 | 0 | 0 | 1 | 0 | 0 | 0 | 1 | 0 | 1 | 0 | COMO TEXTILE PRINTS
NJ | 34031 | Passaic | New York-N. New Jersey-Long Island, NY-NJ-CT | 30238 | U14 | 14 | OS1 | 10300602 | Ext Comb /Comm-Inst /Natural Gas /10-100 Million Btu/hr | NO | 1 |  |  | NONEGU |  | 55 | SCC-based | 313 | State DoL Projections: No Growth When Negative | 1 | NJ ICI Boiler Rule | 0.83 | 0.83 | 0.6 | 0.498 | 0 | 0 | 0 | 1 | 0 | 0 | 0 | 1 | 0 | 1 | 0 | COMO TEXTILE PRINTS
NJ | 34031 | Passaic | New York-N. New Jersey-Long Island, NY-NJ-CT | 30238 | U17 | 17 | OS1 | 10200601 | Ext Comb /Industrial /Natural Gas /> 100 Million Btu/hr | NO | 1 |  |  | NONEGU |  | 101 | SCC-based | 313 | State DoL Projections: No Growth When Negative | 1 |  | 0.01 | 0.01 | 1 | 0.01 | 0 | 0 | 0 | 1 | 0 | 0 | 0 | 1 | 0 | 1 | 0 | COMO TEXTILE PRINTS
NJ | 34031 | Passaic | New York-N. New Jersey-Long Island, NY-NJ-CT | 30238 | U18 | 18 | OS1 | 10200601 | Ext Comb /Industrial /Natural Gas /> 100 Million Btu/hr | NO | 1 |  |  | NONEGU |  | 101 | SCC-based | 313 | State DoL Projections: No Growth When Negative | 1 |  | 1.23 | 1.23 | 1 | 1.23 | 0 | 0 | 0 | 1 | 0 | 0 | 0 | 1 | 0 | 1 | 0 | COMO TEXTILE PRINTS
NJ | 34031 | Passaic | New York-N. New Jersey-Long Island, NY-NJ-CT | 30238 | U19 | 19 | OS1 | 10200601 | Ext Comb /Industrial /Natural Gas /> 100 Million Btu/hr | NO | 1 |  |  | NONEGU |  | 101 | SCC-based | 313 | State DoL Projections: No Growth When Negative | 1 |  | 2.42 | 2.42 | 1 | 2.42 | 0 | 0 | 0 | 1 | 0 | 0 | 0 | 1 | 0 | 1 | 0 | COMO TEXTILE PRINTS
NJ | 34031 | Passaic | New York-N. New Jersey-Long Island, NY-NJ-CT | 30238 | U20 | 20 | OS1 | 33000499 | Textiles /Fabric Finishing /Other Not Classified | NO | 1 |  |  | NONEGU |  | 0 |  | 313 | State DoL Projections: No Growth When Negative | 1 |  | 0 | 0 | 1 | 0 | 0 | 0 | 0 | 1 | 0 | 0 | 0 | 1 | 0 | 1 | 0 | COMO TEXTILE PRINTS
NJ | 34031 | Passaic | New York-N. New Jersey-Long Island, NY-NJ-CT | 30238 | U25 | 2502 | OS1 | 33000499 | Textiles /Fabric Finishing /Other Not Classified | NO | 1 |  |  | NONEGU |  | 0 |  | 313 | State DoL Projections: No Growth When Negative | 1 |  | 0 | 0 | 1 | 0 | 0 | 0 | 0 | 1 | 0 | 0 | 0 | 1 | 0 | 1 | 0 | COMO TEXTILE PRINTS
NJ | 34031 | Passaic | New York-N. New Jersey-Long Island, NY-NJ-CT | 30238 | U25 | 2502 | OS4 | 10200601 | Ext Comb /Industrial /Natural Gas /> 100 Million Btu/hr | NO | 1 |  |  | NONEGU |  | 101 | SCC-based | 313 | State DoL Projections: No Growth When Negative | 1 |  | 0.32 | 0.32 | 1 | 0.32 | 0 | 0 | 0 | 1 | 0 | 0 | 0 | 1 | 0 | 1 | 0 | COMO TEXTILE PRINTS
NJ | 34031 | Passaic | New York-N. New Jersey-Long Island, NY-NJ-CT | 30238 | U25 | 2506 | OS3 | 33000499 | Textiles /Fabric Finishing /Other Not Classified | NO | 1 |  |  | NONEGU |  | 0 |  | 313 | State DoL Projections: No Growth When Negative | 1 |  | 0 | 0 | 1 | 0 | 0 | 0 | 0 | 1 | 0 | 0 | 0 | 1 | 0 | 1 | 0 | COMO TEXTILE PRINTS
NJ | 34031 | Passaic | New York-N. New Jersey-Long Island, NY-NJ-CT | 30238 | U25 | 2506 | OS6 | 10200601 | Ext Comb /Industrial /Natural Gas /> 100 Million Btu/hr | NO | 1 |  |  | NONEGU |  | 101 | SCC-based | 313 | State DoL Projections: No Growth When Negative | 1 |  | 0.244 | 0.244 | 1 | 0.244 | 0 | 0 | 0 | 1 | 0 | 0 | 0 | 1 | 0 | 1 | 0 | COMO TEXTILE PRINTS
NJ | 34031 | Passaic | New York-N. New Jersey-Long Island, NY-NJ-CT | 30238 | U7 | 7 | OS1 | 33000599 | Textiles /Fabric Finishing /Other Not Classified | NO | 1 |  |  | NONEGU |  | 0 |  | 313 | State DoL Projections: No Growth When Negative | 1 |  | 0.697 | 0.697 | 1 | 0.697 | 0 | 0 | 0 | 1 | 0 | 0.004 | 0.004 | 1 | 0.004 | 1 | 0.004 | COMO TEXTILE PRINTS
NJ | 34031 | Passaic | New York-N. New Jersey-Long Island, NY-NJ-CT | 30238 | U8 | 8 | OS1 | 33000599 | Textiles /Fabric Finishing /Other Not Classified | NO | 1 |  |  | NONEGU |  | 0 |  | 313 | State DoL Projections: No Growth When Negative | 1 |  | 0 | 0 | 1 | 0 | 0 | 0 | 0 | 1 | 0 | 0 | 0 | 1 | 0 | 1 | 0 | COMO TEXTILE PRINTS
NJ | 34031 | Passaic | New York-N. New Jersey-Long Island, NY-NJ-CT | 30345 | FG1 | FUG001 | OS0 | 39999998 | Misc Manuf / Indus Processes /Other Not Classified | NO | 1 |  |  | NONEGU |  |  |  | 332 | State DoL Projections: No Growth When Negative | 1 |  | 0 | 0 | 1 | 0 | 0 | 0 | 0 | 1 | 0 | 0 | 0 | 1 | 0 | 1 | 0 | ALPHA PROCESSING CO, INC.
NJ | 34031 | Passaic | New York-N. New Jersey-Long Island, NY-NJ-CT | 30345 | FG2 | FUG001 | OS0 | 39999998 | Misc Manuf / Indus Processes /Other Not Classified | NO | 1 |  |  | NONEGU |  |  |  | 332 | State DoL Projections: No Growth When Negative | 1 |  | 0 | 0 | 1 | 0 | 0 | 0 | 0 | 1 | 0 | 0 | 0 | 1 | 0 | 1 | 0 | ALPHA PROCESSING CO, INC.
NJ | 34031 | Passaic | New York-N. New Jersey-Long Island, NY-NJ-CT | 30345 | FG3 | FUG001 | OS0 | 39999998 | Misc Manuf / Indus Processes /Other Not Classified | NO | 1 |  |  | NONEGU |  |  |  | 332 | State DoL Projections: No Growth When Negative | 1 |  | 0 | 0 | 1 | 0 | 0 | 0 | 0 | 1 | 0 | 0 | 0 | 1 | 0 | 1 | 0 | ALPHA PROCESSING CO, INC.
NJ | 34031 | Passaic | New York-N. New Jersey-Long Island, NY-NJ-CT | 30345 | FG4 | FUG001 | OS0 | 39999998 | Misc Manuf / Indus Processes /Other Not Classified | NO | 1 |  |  | NONEGU |  |  |  | 332 | State DoL Projections: No Growth When Negative | 1 |  | 0 | 0 | 1 | 0 | 0 | 0 | 0 | 1 | 0 | 0 | 0 | 1 | 0 | 1 | 0 | ALPHA PROCESSING CO, INC.
NJ | 34031 | Passaic | New York-N. New Jersey-Long Island, NY-NJ-CT | 30345 | FG5 | FUG001 | OS0 | 39999998 | Misc Manuf / Indus Processes /Other Not Classified | NO | 1 |  |  | NONEGU |  |  |  | 332 | State DoL Projections: No Growth When Negative | 1 |  | 0 | 0 | 1 | 0 | 0 | 0 | 0 | 1 | 0 | 0 | 0 | 1 | 0 | 1 | 0 | ALPHA PROCESSING CO, INC.
NJ | 34031 | Passaic | New York-N. New Jersey-Long Island, NY-NJ-CT | 30345 | FG6 | FUG001 | OS0 | 39999998 | Misc Manuf / Indus Processes /Other Not Classified | NO | 1 |  |  | NONEGU |  |  |  | 332 | State DoL Projections: No Growth When Negative | 1 |  | 0 | 0 | 1 | 0 | 0 | 0 | 0 | 1 | 0 | 0 | 0 | 1 | 0 | 1 | 0 | ALPHA PROCESSING CO, INC.
NJ | 34031 | Passaic | New York-N. New Jersey-Long Island, NY-NJ-CT | 30345 | IS1101 | 7 | OS0 | 39999998 | Misc Manuf / Indus Processes /Other Not Classified | NO | 1 |  |  | NONEGU |  | 0 |  | 332 | State DoL Projections: No Growth When Negative | 1 |  | 0 | 0 | 1 | 0 | 0 | 0 | 0 | 1 | 0 | 0 | 0 | 1 | 0 | 1 | 0 | ALPHA PROCESSING CO, INC.
NJ | 34031 | Passaic | New York-N. New Jersey-Long Island, NY-NJ-CT | 30345 | IS1301 | 7 | OS0 | 39999998 | Misc Manuf / Indus Processes /Other Not Classified | NO | 1 |  |  | NONEGU |  | 0 |  | 332 | State DoL Projections: No Growth When Negative | 1 |  | 0 | 0 | 1 | 0 | 0 | 0 | 0 | 1 | 0 | 0 | 0 | 1 | 0 | 1 | 0 | ALPHA PROCESSING CO, INC.
NJ | 34031 | Passaic | New York-N. New Jersey-Long Island, NY-NJ-CT | 30345 | IS1501 | 7 | OS0 | 39999998 | Misc Manuf / Indus Processes /Other Not Classified | NO | 1 |  |  | NONEGU |  | 0 |  | 332 | State DoL Projections: No Growth When Negative | 1 |  | 0 | 0 | 1 | 0 | 0 | 0 | 0 | 1 | 0 | 0 | 0 | 1 | 0 | 1 | 0 | ALPHA PROCESSING CO, INC.
NJ | 34031 | Passaic | New York-N. New Jersey-Long Island, NY-NJ-CT | 30345 | IS1502 | 7 | OS0 | 39999998 | Misc Manuf / Indus Processes /Other Not Classified | NO | 1 |  |  | NONEGU |  | 0 |  | 332 | State DoL Projections: No Growth When Negative | 1 |  | 0 | 0 | 1 | 0 | 0 | 0 | 0 | 1 | 0 | 0 | 0 | 1 | 0 | 1 | 0 | ALPHA PROCESSING CO, INC.
NJ | 34031 | Passaic | New York-N. New Jersey-Long Island, NY-NJ-CT | 30345 | IS1801 | 7 | OS0 | 39999998 | Misc Manuf / Indus Processes /Other Not Classified | NO | 1 |  |  | NONEGU |  | 0 |  | 332 | State DoL Projections: No Growth When Negative | 1 |  | 0 | 0 | 1 | 0 | 0 | 0 | 0 | 1 | 0 | 0 | 0 | 1 | 0 | 1 | 0 | ALPHA PROCESSING CO, INC.
NJ | 34031 | Passaic | New York-N. New Jersey-Long Island, NY-NJ-CT | 30345 | IS2201 | 7 | OS0 | 39999998 | Misc Manuf / Indus Processes /Other Not Classified | NO | 1 |  |  | NONEGU |  | 0 |  | 332 | State DoL Projections: No Growth When Negative | 1 |  | 0 | 0 | 1 | 0 | 0 | 0 | 0 | 1 | 0 | 0 | 0 | 1 | 0 | 1 | 0 | ALPHA PROCESSING CO, INC.
NJ | 34031 | Passaic | New York-N. New Jersey-Long Island, NY-NJ-CT | 30345 | IS3 | 7 | OS0 | 39999998 | Misc Manuf / Indus Processes /Other Not Classified | NO | 1 |  |  | NONEGU |  | 0 |  | 332 | State DoL Projections: No Growth When Negative | 1 |  | 0.017 | 0.017 | 1 | 0.017 | 0 | 0 | 0 | 1 | 0 | 0.001 | 0.001 | 1 | 0.001 | 1 | 0.001 | ALPHA PROCESSING CO, INC.
NJ | 34031 | Passaic | New York-N. New Jersey-Long Island, NY-NJ-CT | 30345 | IS4 | 7 | OS0 | 39999998 | Misc Manuf / Indus Processes /Other Not Classified | NO | 1 |  |  | NONEGU |  | 0 |  | 332 | State DoL Projections: No Growth When Negative | 1 |  | 0.017 | 0.017 | 1 | 0.017 | 0 | 0 | 0 | 1 | 0 | 0 | 0 | 1 | 0 | 1 | 0 | ALPHA PROCESSING CO, INC.
NJ | 34031 | Passaic | New York-N. New Jersey-Long Island, NY-NJ-CT | 30345 | IS5 | 7 | OS0 | 39999998 | Misc Manuf / Indus Processes /Other Not Classified | NO | 1 |  |  | NONEGU |  | 0 |  | 332 | State DoL Projections: No Growth When Negative | 1 |  | 0.009 | 0.009 | 1 | 0.009 | 0 | 0 | 0 | 1 | 0 | 0 | 0 | 1 | 0 | 1 | 0 | ALPHA PROCESSING CO, INC.
NJ | 34031 | Passaic | New York-N. New Jersey-Long Island, NY-NJ-CT | 30345 | IS6 | 7 | OS0 | 39999998 | Misc Manuf / Indus Processes /Other Not Classified | NO | 1 |  |  | NONEGU |  | 0 |  | 332 | State DoL Projections: No Growth When Negative | 1 |  | 0.017 | 0.017 | 1 | 0.017 | 0 | 0 | 0 | 1 | 0 | 0 | 0 | 1 | 0 | 1 | 0 | ALPHA PROCESSING CO, INC.
NJ | 34031 | Passaic | New York-N. New Jersey-Long Island, NY-NJ-CT | 30345 | IS601 | 7 | OS0 | 39999998 | Misc Manuf / Indus Processes /Other Not Classified | NO | 1 |  |  | NONEGU |  | 0 |  | 332 | State DoL Projections: No Growth When Negative | 1 |  | 0 | 0 | 1 | 0 | 0 | 0 | 0 | 1 | 0 | 0 | 0 | 1 | 0 | 1 | 0 | ALPHA PROCESSING CO, INC.
NJ | 34031 | Passaic | New York-N. New Jersey-Long Island, NY-NJ-CT | 30345 | IS7 | 7 | OS0 | 39999998 | Misc Manuf / Indus Processes /Other Not Classified | NO | 1 |  |  | NONEGU |  | 0 |  | 332 | State DoL Projections: No Growth When Negative | 1 |  | 0.005 | 0.005 | 1 | 0.005 | 0 | 0 | 0 | 1 | 0 | 0 | 0 | 1 | 0 | 1 | 0 | ALPHA PROCESSING CO, INC.
NJ | 34031 | Passaic | New York-N. New Jersey-Long Island, NY-NJ-CT | 30345 | IS702 | 7 | OS0 | 39999998 | Misc Manuf / Indus Processes /Other Not Classified | NO | 1 |  |  | NONEGU |  | 0 |  | 332 | State DoL Projections: No Growth When Negative | 1 |  | 0 | 0 | 1 | 0 | 0 | 0 | 0 | 1 | 0 | 0 | 0 | 1 | 0 | 1 | 0 | ALPHA PROCESSING CO, INC.
NJ | 34031 | Passaic | New York-N. New Jersey-Long Island, NY-NJ-CT | 30345 | IS801 | 7 | OS0 | 39999998 | Misc Manuf / Indus Processes /Other Not Classified | NO | 1 |  |  | NONEGU |  | 0 |  | 332 | State DoL Projections: No Growth When Negative | 1 |  | 0 | 0 | 1 | 0 | 0 | 0 | 0 | 1 | 0 | 0 | 0 | 1 | 0 | 1 | 0 | ALPHA PROCESSING CO, INC.
NJ | 34031 | Passaic | New York-N. New Jersey-Long Island, NY-NJ-CT | 30345 | IS802 | 7 | OS0 | 39999998 | Misc Manuf / Indus Processes /Other Not Classified | NO | 1 |  |  | NONEGU |  | 0 |  | 332 | State DoL Projections: No Growth When Negative | 1 |  | 0 | 0 | 1 | 0 | 0 | 0 | 0 | 1 | 0 | 0 | 0 | 1 | 0 | 1 | 0 | ALPHA PROCESSING CO, INC.
NJ | 34031 | Passaic | New York-N. New Jersey-Long Island, NY-NJ-CT | 30345 | U1 | 24 | OS1 | 10200603 | Ext Comb /Industrial /Natural Gas /< 10 Million Btu/hr | NO | 1 |  |  | NONEGU |  | 9 | SCC-based | 332 | State DoL Projections: No Growth When Negative | 1 | NJ ICI Boiler Rule | 0.017 | 0.017 | 0.8 | 0.0136 | 0 | 0 | 0 | 1 | 0 | 0 | 0 | 1 | 0 | 1 | 0 | ALPHA PROCESSING CO, INC.
NJ | 34031 | Passaic | New York-N. New Jersey-Long Island, NY-NJ-CT | 30345 | U100 | 19 | OS1 | 2390006000 | In-process Fuel Use /Natural Gas /Total | NO | 1 |  |  | NONEGU |  | 0 |  | 332 | State DoL Projections: No Growth When Negative | 1 |  | 0.017 | 0.017 | 1 | 0.017 | 0 | 0 | 0 | 1 | 0 | 0 | 0 | 1 | 0 | 1 | 0 | ALPHA PROCESSING CO, INC.
NJ | 34031 | Passaic | New York-N. New Jersey-Long Island, NY-NJ-CT | 30345 | U2 | 2 | OS1 | 10200603 | Ext Comb /Industrial /Natural Gas /< 10 Million Btu/hr | NO | 1 |  |  | NONEGU |  | 9 | SCC-based | 332 | State DoL Projections: No Growth When Negative | 1 | NJ ICI Boiler Rule | 0.053 | 0.053 | 0.8 | 0.0424 | 0 | 0 | 0 | 1 | 0 | 0 | 0 | 1 | 0 | 1 | 0 | ALPHA PROCESSING CO, INC.
NJ | 34031 | Passaic | New York-N. New Jersey-Long Island, NY-NJ-CT | 30345 | U20 | 20 | OS1 | 40200101 | Surface Coating Application - General /Paint: Solvent-base | NO | 1 |  |  | NONEGU |  | 0 |  | 332 | State DoL Projections: No Growth When Negative | 1 |  | 0 | 0 | 1 | 0 | 0 | 0 | 0 | 1 | 0 | 0 | 0 | 1 | 0 | 1 | 0 | ALPHA PROCESSING CO, INC.
NJ | 34031 | Passaic | New York-N. New Jersey-Long Island, NY-NJ-CT | 30345 | U20 | 21 | OS2 | 40200101 | Surface Coating Application - General /Paint: Solvent-base | NO | 1 |  |  | NONEGU |  | 0 |  | 332 | State DoL Projections: No Growth When Negative | 1 |  | 0 | 0 | 1 | 0 | 0 | 0 | 0 | 1 | 0 | 0 | 0 | 1 | 0 | 1 | 0 | ALPHA PROCESSING CO, INC.
NJ | 34031 | Passaic | New York-N. New Jersey-Long Island, NY-NJ-CT | 30345 | U20 | 21 | OS3 | 40200101 | Surface Coating Application - General /Paint: Solvent-base | NO | 1 |  |  | NONEGU |  | 0 |  | 332 | State DoL Projections: No Growth When Negative | 1 |  | 0 | 0 | 1 | 0 | 0 | 0 | 0 | 1 | 0 | 0 | 0 | 1 | 0 | 1 | 0 | ALPHA PROCESSING CO, INC.
NJ | 34031 | Passaic | New York-N. New Jersey-Long Island, NY-NJ-CT | 30345 | U21 | 23 | OS1 | 40200101 | Surface Coating Application - General /Paint: Solvent-base | NO | 1 |  |  | NONEGU |  | 0 |  | 332 | State DoL Projections: No Growth When Negative | 1 |  | 0 | 0 | 1 | 0 | 0 | 0 | 0 | 1 | 0 | 0 | 0 | 1 | 0 | 1 | 0 | ALPHA PROCESSING CO, INC.
NJ | 34031 | Passaic | New York-N. New Jersey-Long Island, NY-NJ-CT | 30345 | U21 | 25 | OS2 | 40200101 | Surface Coating Application - General /Paint: Solvent-base | NO | 1 |  |  | NONEGU |  | 0 |  | 332 | State DoL Projections: No Growth When Negative | 1 |  | 0 | 0 | 1 | 0 | 0 | 0 | 0 | 1 | 0 | 0 | 0 | 1 | 0 | 1 | 0 | ALPHA PROCESSING CO, INC.
NJ | 34031 | Passaic | New York-N. New Jersey-Long Island, NY-NJ-CT | 30422 | IS0 | PT719 | OS0 | 39999998 | Misc Manuf / Indus Processes /Other Not Classified | NO | 1 |  |  | NONEGU |  | 0 |  | 323 | State DoL Projections: No Growth When Negative | 1 |  | 0 | 0 | 1 | 0 | 0 | 0 | 0 | 1 | 0 | 0 | 0 | 1 | 0 | 1 | 0 | Sandy Alexander, Inc.
NJ | 34031 | Passaic | New York-N. New Jersey-Long Island, NY-NJ-CT | 30422 | U1 | 1 | OS6 | 40500401 | Print-Publish /General /Lithographic: 2752 | NO | 1 |  |  | NONEGU |  | 0 |  | 323 | State DoL Projections: No Growth When Negative | 1 |  | 0 | 0 | 1 | 0 | 0 | 0 | 0 | 1 | 0 | 0 | 0 | 1 | 0 | 1 | 0 | Sandy Alexander, Inc.
NJ | 34031 | Passaic | New York-N. New Jersey-Long Island, NY-NJ-CT | 30422 | U1 | 2 | OS1 | 40500401 | Print-Publish /General /Lithographic: 2752 | NO | 1 |  |  | NONEGU |  | 0 |  | 323 | State DoL Projections: No Growth When Negative | 1 |  | 0 | 0 | 1 | 0 | 0 | 0 | 0 | 1 | 0 | 0 | 0 | 1 | 0 | 1 | 0 | Sandy Alexander, Inc.
NJ | 34031 | Passaic | New York-N. New Jersey-Long Island, NY-NJ-CT | 30422 | U1 | 2 | OS15 | 40500501 | Print-Publish /General /Gravure: 2754 | NO | 1 |  |  | NONEGU |  | 0 |  | 323 | State DoL Projections: No Growth When Negative | 1 |  | 0.6 | 0.6 | 1 | 0.6 | 0 | 0 | 0 | 1 | 0 | 0 | 0 | 1 | 0 | 1 | 0 | Sandy Alexander, Inc.
NJ | 34031 | Passaic | New York-N. New Jersey-Long Island, NY-NJ-CT | 30422 | U1 | 2 | OS2 | 40500401 | Print-Publish /General /Lithographic: 2752 | NO | 1 |  |  | NONEGU |  | 0 |  | 323 | State DoL Projections: No Growth When Negative | 1 |  | 0 | 0 | 1 | 0 | 0 | 0 | 0 | 1 | 0 | 0 | 0 | 1 | 0 | 1 | 0 | Sandy Alexander, Inc.
NJ | 34031 | Passaic | New York-N. New Jersey-Long Island, NY-NJ-CT | 30422 | U1 | 2 | OS3 | 40500401 | Print-Publish /General /Lithographic: 2752 | NO | 1 |  |  | NONEGU |  | 0 |  | 323 | State DoL Projections: No Growth When Negative | 1 |  | 0 | 0 | 1 | 0 | 0 | 0 | 0 | 1 | 0 | 0 | 0 | 1 | 0 | 1 | 0 | Sandy Alexander, Inc.
NJ | 34031 | Passaic | New York-N. New Jersey-Long Island, NY-NJ-CT | 30422 | U1 | 2 | OS4 | 40500401 | Print-Publish /General /Lithographic: 2752 | NO | 1 |  |  | NONEGU |  | 0 |  | 323 | State DoL Projections: No Growth When Negative | 1 |  | 0 | 0 | 1 | 0 | 0 | 0 | 0 | 1 | 0 | 0 | 0 | 1 | 0 | 1 | 0 | Sandy Alexander, Inc.
NJ | 34031 | Passaic | New York-N. New Jersey-Long Island, NY-NJ-CT | 30422 | U1 | 2 | OS5 | 40500401 | Print-Publish /General /Lithographic: 2752 | NO | 1 |  |  | NONEGU |  | 0 |  | 323 | State DoL Projections: No Growth When Negative | 1 |  | 0 | 0 | 1 | 0 | 0 | 0 | 0 | 1 | 0 | 0 | 0 | 1 | 0 | 1 | 0 | Sandy Alexander, Inc.
NJ | 34031 | Passaic | New York-N. New Jersey-Long Island, NY-NJ-CT | 30422 | U1 | 2 | OS7 | 40500101 | Print-Publish /Drying /Dryer | NO | 1 |  |  | NONEGU |  | 0 |  | 323 | State DoL Projections: No Growth When Negative | 1 |  | 0.38 | 0.38 | 1 | 0.38 | 0 | 0 | 0 | 1 | 0 | 0 | 0 | 1 | 0 | 1 | 0 | Sandy Alexander, Inc.
NJ | 34031 | Passaic | New York-N. New Jersey-Long Island, NY-NJ-CT | 30422 | U1 | 2 | OS8 | 40500101 | Print-Publish /Drying /Dryer | NO | 1 |  |  | NONEGU |  | 0 |  | 323 | State DoL Projections: No Growth When Negative | 1 |  | 0.22 | 0.22 | 1 | 0.22 | 0 | 0 | 0 | 1 | 0 | 0 | 0 | 1 | 0 | 1 | 0 | Sandy Alexander, Inc.
NJ | 34031 | Passaic | New York-N. New Jersey-Long Island, NY-NJ-CT | 30422 | U1 | 2 | OS9 | 40500101 | Print-Publish /Drying /Dryer | NO | 1 |  |  | NONEGU |  | 0 |  | 323 | State DoL Projections: No Growth When Negative | 1 |  | 0.23 | 0.23 | 1 | 0.23 | 0 | 0 | 0 | 1 | 0 | 0 | 0 | 1 | 0 | 1 | 0 | Sandy Alexander, Inc.
NJ | 34031 | Passaic | New York-N. New Jersey-Long Island, NY-NJ-CT | 30422 | U2 | PT720 | OS0 | 39999998 | Misc Manuf / Indus Processes /Other Not Classified | NO | 1 |  |  | NONEGU |  | 0 |  | 323 | State DoL Projections: No Growth When Negative | 1 |  | 0 | 0 | 1 | 0 | 0 | 0 | 0 | 1 | 0 | 0 | 0 | 1 | 0 | 1 | 0 | Sandy Alexander, Inc.
NJ | 34031 | Passaic | New York-N. New Jersey-Long Island, NY-NJ-CT | 30422 | U3 | FUG001 | OS0 | 40500401 | Print-Publish /General /Lithographic: 2752 | NO | 1 |  |  | NONEGU |  |  |  | 323 | State DoL Projections: No Growth When Negative | 1 |  | 0 | 0 | 1 | 0 | 0 | 0 | 0 | 1 | 0 | 0 | 0 | 1 | 0 | 1 | 0 | Sandy Alexander, Inc.
NJ | 34031 | Passaic | New York-N. New Jersey-Long Island, NY-NJ-CT | 30422 | U4 | FUG001 | OS0 | 40500401 | Print-Publish /General /Lithographic: 2752 | NO | 1 |  |  | NONEGU |  |  |  | 323 | State DoL Projections: No Growth When Negative | 1 |  | 0 | 0 | 1 | 0 | 0 | 0 | 0 | 1 | 0 | 0 | 0 | 1 | 0 | 1 | 0 | Sandy Alexander, Inc.
NJ | 34031 | Passaic | New York-N. New Jersey-Long Island, NY-NJ-CT | 30460 | U1 | 1 | OS1 | 50410314 | Waste Disp /Site Remed /In Situ Venting/Venting of Soils /Active Aeration, | NO | 1 |  |  | NONEGU |  | 0 |  | 562 | State DoL Projections: No Growth When Negative | 1.0937 |  | 0.004 | 0.0043749 | 1 | 0.0043749 | 0 | 0 | 0 | 1 | 0 | 0 | 0 | 1 | 0 | 1 | 0 | Morton International, Inc.
NJ | 34031 | Passaic | New York-N. New Jersey-Long Island, NY-NJ-CT | 30460 | U1 | 1 | OS2 | 50410314 | Waste Disp /Site Remed /In Situ Venting/Venting of Soils /Active Aeration, | NO | 1 |  |  | NONEGU |  | 0 |  | 562 | State DoL Projections: No Growth When Negative | 1.0937 |  | 0.003 | 0.0032812 | 1 | 0.0032812 | 0 | 0 | 0 | 1 | 0 | 0 | 0 | 1 | 0 | 1 | 0 | Morton International, Inc.
NJ | 34031 | Passaic | New York-N. New Jersey-Long Island, NY-NJ-CT | 30468 | FG1 | FUG001 | OS0 | 39999998 | Misc Manuf / Indus Processes /Other Not Classified | NO | 1 |  |  | NONEGU |  |  |  | 322 | State DoL Projections: No Growth When Negative | 1 |  | 0 | 0 | 1 | 0 | 0 | 0 | 0 | 1 | 0 | 0 | 0 | 1 | 0 | 1 | 0 | ACCURATE BOX COMPANY, INC.
NJ | 34031 | Passaic | New York-N. New Jersey-Long Island, NY-NJ-CT | 30468 | FG3 | FUG001 | OS0 | 39999998 | Misc Manuf / Indus Processes /Other Not Classified | NO | 1 |  |  | NONEGU |  |  |  | 322 | State DoL Projections: No Growth When Negative | 1 |  | 0 | 0 | 1 | 0 | 0 | 0 | 0 | 1 | 0 | 0 | 0 | 1 | 0 | 1 | 0 | ACCURATE BOX COMPANY, INC.
NJ | 34031 | Passaic | New York-N. New Jersey-Long Island, NY-NJ-CT | 30468 | FG4 | FUG001 | OS0 | 39999998 | Misc Manuf / Indus Processes /Other Not Classified | NO | 1 |  |  | NONEGU |  |  |  | 322 | State DoL Projections: No Growth When Negative | 1 |  | 0 | 0 | 1 | 0 | 0 | 0 | 0 | 1 | 0 | 0 | 0 | 1 | 0 | 1 | 0 | ACCURATE BOX COMPANY, INC.
NJ | 34031 | Passaic | New York-N. New Jersey-Long Island, NY-NJ-CT | 30468 | IS2 | 1 | OS0 | 39999998 | Misc Manuf / Indus Processes /Other Not Classified | NO | 1 |  |  | NONEGU |  | 0 |  | 322 | State DoL Projections: No Growth When Negative | 1 |  | 0.05 | 0.05 | 1 | 0.05 | 0 | 0 | 0 | 1 | 0 | 0 | 0 | 1 | 0 | 1 | 0 | ACCURATE BOX COMPANY, INC.
NJ | 34031 | Passaic | New York-N. New Jersey-Long Island, NY-NJ-CT | 30468 | U100 | 100 | OS1 | 40500201 | Print-Publish /General /Letter Press: 2751 | NO | 1 |  |  | NONEGU |  | 0 |  | 322 | State DoL Projections: No Growth When Negative | 1 |  | 0 | 0 | 1 | 0 | 0 | 0 | 0 | 1 | 0 | 0 | 0 | 1 | 0 | 1 | 0 | ACCURATE BOX COMPANY, INC.
NJ | 34031 | Passaic | New York-N. New Jersey-Long Island, NY-NJ-CT | 30468 | U100 | 100 | OS3 | 40500201 | Print-Publish /General /Letter Press: 2751 | NO | 1 |  |  | NONEGU |  | 0 |  | 322 | State DoL Projections: No Growth When Negative | 1 |  | 0 | 0 | 1 | 0 | 0 | 0 | 0 | 1 | 0 | 0 | 0 | 1 | 0 | 1 | 0 | ACCURATE BOX COMPANY, INC.
NJ | 34031 | Passaic | New York-N. New Jersey-Long Island, NY-NJ-CT | 30468 | U100 | 200 | OS2 | 40500201 | Print-Publish /General /Letter Press: 2751 | NO | 1 |  |  | NONEGU |  | 0 |  | 322 | State DoL Projections: No Growth When Negative | 1 |  | 0 | 0 | 1 | 0 | 0 | 0 | 0 | 1 | 0 | 0 | 0 | 1 | 0 | 1 | 0 | ACCURATE BOX COMPANY, INC.
NJ | 34031 | Passaic | New York-N. New Jersey-Long Island, NY-NJ-CT | 30468 | U100 | 300 | OS4 | 40500201 | Print-Publish /General /Letter Press: 2751 | NO | 1 |  |  | NONEGU |  | 0 |  | 322 | State DoL Projections: No Growth When Negative | 1 |  | 0 | 0 | 1 | 0 | 0 | 0 | 0 | 1 | 0 | 0 | 0 | 1 | 0 | 1 | 0 | ACCURATE BOX COMPANY, INC.
NJ | 34031 | Passaic | New York-N. New Jersey-Long Island, NY-NJ-CT | 30468 | U2 | 2 | OS201 | 30701301 | Misc Paper Products /Shredding Newspaper for Insulation Manufacturing | NO | 1 |  |  | NONEGU |  | 0 |  | 322 | State DoL Projections: No Growth When Negative | 1 |  | 0 | 0 | 1 | 0 | 0 | 0 | 0 | 1 | 0 | 0 | 0 | 1 | 0 | 1 | 0 | ACCURATE BOX COMPANY, INC.
NJ | 34031 | Passaic | New York-N. New Jersey-Long Island, NY-NJ-CT | 30468 | U710 | 710 | OS101 | 10200601 | Ext Comb /Industrial /Natural Gas /> 100 Million Btu/hr | NO | 1 |  |  | NONEGU |  | 101 | SCC-based | 322 | State DoL Projections: No Growth When Negative | 1 |  | 1.535 | 1.535 | 1 | 1.535 | 0 | 0 | 0 | 1 | 0 | 0 | 0 | 1 | 0 | 1 | 0 | ACCURATE BOX COMPANY, INC.
NJ | 34031 | Passaic | New York-N. New Jersey-Long Island, NY-NJ-CT | 30509 | IS0 | FUG001 | OS0 | 39999998 | Misc Manuf / Indus Processes /Other Not Classified | NO | 1 |  |  | NONEGU |  |  |  | 332 | State DoL Projections: No Growth When Negative | 1 |  | 1.31 | 1.31 | 1 | 1.31 | 0 | 0 | 0 | 1 | 0 | 0 | 0 | 1 | 0 | 1 | 0 | ARROW GROUP INDUSTRIES,INC.
NJ | 34031 | Passaic | New York-N. New Jersey-Long Island, NY-NJ-CT | 30509 | U2 | PT721 | OS0 | 39999998 | Misc Manuf / Indus Processes /Other Not Classified | NO | 1 |  |  | NONEGU |  | 0 |  | 332 | State DoL Projections: No Growth When Negative | 1 |  | 0 | 0 | 1 | 0 | 0 | 0 | 0 | 1 | 0 | 0 | 0 | 1 | 0 | 1 | 0 | ARROW GROUP INDUSTRIES,INC.
NJ | 34031 | Passaic | New York-N. New Jersey-Long Island, NY-NJ-CT | 30509 | U3 | 3 | OS1 | 40201801 | Metal Coil Coating /Prime Coating Application | NO | 1 |  |  | NONEGU |  | 0 |  | 332 | State DoL Projections: No Growth When Negative | 1 |  | 0 | 0 | 1 | 0 | 0 | 0 | 0 | 1 | 0 | 0 | 0 | 1 | 0 | 1 | 0 | ARROW GROUP INDUSTRIES,INC.
NJ | 34031 | Passaic | New York-N. New Jersey-Long Island, NY-NJ-CT | 30509 | U3 | 3 | OS2 | 40201801 | Metal Coil Coating /Prime Coating Application | NO | 1 |  |  | NONEGU |  | 0 |  | 332 | State DoL Projections: No Growth When Negative | 1 |  | 0 | 0 | 1 | 0 | 0 | 0 | 0 | 1 | 0 | 0 | 0 | 1 | 0 | 1 | 0 | ARROW GROUP INDUSTRIES,INC.
NJ | 34031 | Passaic | New York-N. New Jersey-Long Island, NY-NJ-CT | 30509 | U3 | 3 | OS3 | 40200801 | Surface Coating Oven - General /General | NO | 1 |  |  | NONEGU |  | 0 |  | 332 | State DoL Projections: No Growth When Negative | 1 |  | 0.62 | 0.62 | 1 | 0.62 | 0 | 0 | 0 | 1 | 0 | 0 | 0 | 1 | 0 | 1 | 0 | ARROW GROUP INDUSTRIES,INC.
NJ | 34031 | Passaic | New York-N. New Jersey-Long Island, NY-NJ-CT | 30509 | U3 | 3 | OS4 | 40200801 | Surface Coating Oven - General /General | NO | 1 |  |  | NONEGU |  | 0 |  | 332 | State DoL Projections: No Growth When Negative | 1 |  | 0.62 | 0.62 | 1 | 0.62 | 0 | 0 | 0 | 1 | 0 | 0 | 0 | 1 | 0 | 1 | 0 | ARROW GROUP INDUSTRIES,INC.
NJ | 34031 | Passaic | New York-N. New Jersey-Long Island, NY-NJ-CT | 30509 | U3 | 3 | OS5 | 40290011 | Surface Coating /Fuel Fired Equipment /Distillate Oil: Incinerator/Afterbur | NO | 1 |  |  | NONEGU |  | 0 |  | 332 | State DoL Projections: No Growth When Negative | 1 | MANEVU Low S Fuel Oil | 3.27 | 3.27 | 1 | 3.27 | 0 | 0 | 0 | 1 | 0 | 0 | 0 | 0.0075 | 0 | 0.0075 | 0 | ARROW GROUP INDUSTRIES,INC.
NJ | 34031 | Passaic | New York-N. New Jersey-Long Island, NY-NJ-CT | 30509 | U4 | PT722 | OS0 | 39999998 | Misc Manuf / Indus Processes /Other Not Classified | NO | 1 |  |  | NONEGU |  | 0 |  | 332 | State DoL Projections: No Growth When Negative | 1 |  | 0 | 0 | 1 | 0 | 0 | 0 | 0 | 1 | 0 | 0 | 0 | 1 | 0 | 1 | 0 | ARROW GROUP INDUSTRIES,INC.
NJ | 34031 | Passaic | New York-N. New Jersey-Long Island, NY-NJ-CT | 30509 | U5 | PT723 | OS0 | 39999998 | Misc Manuf / Indus Processes /Other Not Classified | NO | 1 |  |  | NONEGU |  | 0 |  | 332 | State DoL Projections: No Growth When Negative | 1 |  | 0 | 0 | 1 | 0 | 0 | 0 | 0 | 1 | 0 | 0 | 0 | 1 | 0 | 1 | 0 | ARROW GROUP INDUSTRIES,INC.
NJ | 34031 | Passaic | New York-N. New Jersey-Long Island, NY-NJ-CT | 31015 | IS1 | PT724 | OS0 | 39999998 | Misc Manuf / Indus Processes /Other Not Classified | NO | 1 |  |  | NONEGU |  | 0 |  | 623 | State DoL Projections: No Growth When Negative | 1.2071 |  | 0.025 | 0.030177 | 1 | 0.030177 | 0 | 0 | 0 | 1 | 0 | 0 | 0 | 1 | 0 | 1 | 0 | PREAKNESS HEALTHCARE CENTER
NJ | 34031 | Passaic | New York-N. New Jersey-Long Island, NY-NJ-CT | 31015 | IS2 | PT725 | OS0 | 39999998 | Misc Manuf / Indus Processes /Other Not Classified | NO | 1 |  |  | NONEGU |  | 0 |  | 623 | State DoL Projections: No Growth When Negative | 1.2071 |  | 0.025 | 0.030177 | 1 | 0.030177 | 0 | 0 | 0 | 1 | 0 | 0 | 0 | 1 | 0 | 1 | 0 | PREAKNESS HEALTHCARE CENTER
NJ | 34031 | Passaic | New York-N. New Jersey-Long Island, NY-NJ-CT | 31015 | U10 | 15 | OS1 | 10500206 | Ext Comb /Space Heater /Comm-Inst /Natural Gas | NO | 1 |  |  | NONEGU |  | 0 |  | 623 | State DoL Projections: No Growth When Negative | 1.2071 |  | 0.176 | 0.21245 | 1 | 0.21245 | 0 | 0 | 0 | 1 | 0 | 0 | 0 | 1 | 0 | 1 | 0 | PREAKNESS HEALTHCARE CENTER
NJ | 34031 | Passaic | New York-N. New Jersey-Long Island, NY-NJ-CT | 31015 | U10 | 16 | OS2 | 10500206 | Ext Comb /Space Heater /Comm-Inst /Natural Gas | NO | 1 |  |  | NONEGU |  | 0 |  | 623 | State DoL Projections: No Growth When Negative | 1.2071 |  | 0.176 | 0.21245 | 1 | 0.21245 | 0 | 0 | 0 | 1 | 0 | 0 | 0 | 1 | 0 | 1 | 0 | PREAKNESS HEALTHCARE CENTER
NJ | 34031 | Passaic | New York-N. New Jersey-Long Island, NY-NJ-CT | 31015 | U11 | 11 | OS1 | 2501000000 | Petrol & Petrol Product Storage /All Storage Types: Breathing Loss /Total: | NO | 1 |  |  | NONEGU |  | 0 |  | 623 | State DoL Projections: No Growth When Negative | 1.2071 |  | 0 | 0 | 1 | 0 | 0 | 0 | 0 | 1 | 0 | 0 | 0 | 1 | 0 | 1 | 0 | PREAKNESS HEALTHCARE CENTER
NJ | 34031 | Passaic | New York-N. New Jersey-Long Island, NY-NJ-CT | 31015 | U13 | 17 | OS4 | 10500206 | Ext Comb /Space Heater /Comm-Inst /Natural Gas | NO | 1 |  |  | NONEGU |  | 0 |  | 623 | State DoL Projections: No Growth When Negative | 1.2071 |  | 0.06 | 0.072426 | 1 | 0.072426 | 0 | 0 | 0 | 1 | 0 | 0 | 0 | 1 | 0 | 1 | 0 | PREAKNESS HEALTHCARE CENTER
NJ | 34031 | Passaic | New York-N. New Jersey-Long Island, NY-NJ-CT | 31015 | U13 | 18 | OS5 | 10500206 | Ext Comb /Space Heater /Comm-Inst /Natural Gas | NO | 1 |  |  | NONEGU |  | 0 |  | 623 | State DoL Projections: No Growth When Negative | 1.2071 |  | 0.06 | 0.072426 | 1 | 0.072426 | 0 | 0 | 0 | 1 | 0 | 0 | 0 | 1 | 0 | 1 | 0 | PREAKNESS HEALTHCARE CENTER
NJ | 34031 | Passaic | New York-N. New Jersey-Long Island, NY-NJ-CT | 31015 | U13 | 19 | OS6 | 10500206 | Ext Comb /Space Heater /Comm-Inst /Natural Gas | NO | 1 |  |  | NONEGU |  | 0 |  | 623 | State DoL Projections: No Growth When Negative | 1.2071 |  | 0.06 | 0.072426 | 1 | 0.072426 | 0 | 0 | 0 | 1 | 0 | 0 | 0 | 1 | 0 | 1 | 0 | PREAKNESS HEALTHCARE CENTER
NJ | 34031 | Passaic | New York-N. New Jersey-Long Island, NY-NJ-CT | 31015 | U2 | 2 | OS1 | 2501000000 | Petrol & Petrol Product Storage /All Storage Types: Breathing Loss /Total: | NO | 1 |  |  | NONEGU |  | 0 |  | 623 | State DoL Projections: No Growth When Negative | 1.2071 |  | 0 | 0 | 1 | 0 | 0 | 0 | 0 | 1 | 0 | 0 | 0 | 1 | 0 | 1 | 0 | PREAKNESS HEALTHCARE CENTER
NJ | 34031 | Passaic | New York-N. New Jersey-Long Island, NY-NJ-CT | 31015 | U5 | 500 | OS1 | 10500206 | Ext Comb /Space Heater /Comm-Inst /Natural Gas | NO | 1 |  |  | NONEGU |  | 0 |  | 623 | State DoL Projections: No Growth When Negative | 1.2071 |  | 0.661 | 0.79789 | 1 | 0.79789 | 0 | 0 | 0 | 1 | 0 | 0 | 0 | 1 | 0 | 1 | 0 | PREAKNESS HEALTHCARE CENTER
NJ | 34031 | Passaic | New York-N. New Jersey-Long Island, NY-NJ-CT | 31015 | U5 | 500 | OS2 | 10500206 | Ext Comb /Space Heater /Comm-Inst /Natural Gas | NO | 1 |  |  | NONEGU |  | 0 |  | 623 | State DoL Projections: No Growth When Negative | 1.2071 |  | 0.658 | 0.79427 | 1 | 0.79427 | 0 | 0 | 0 | 1 | 0 | 0 | 0 | 1 | 0 | 1 | 0 | PREAKNESS HEALTHCARE CENTER
NJ | 34031 | Passaic | New York-N. New Jersey-Long Island, NY-NJ-CT | 31015 | U5 | 500 | OS3 | 10500206 | Ext Comb /Space Heater /Comm-Inst /Natural Gas | NO | 1 |  |  | NONEGU |  | 0 |  | 623 | State DoL Projections: No Growth When Negative | 1.2071 |  | 0.376 | 0.45387 | 1 | 0.45387 | 0 | 0 | 0 | 1 | 0 | 0 | 0 | 1 | 0 | 1 | 0 | PREAKNESS HEALTHCARE CENTER
NJ | 34031 | Passaic | New York-N. New Jersey-Long Island, NY-NJ-CT | 31015 | U5 | 500 | OS4 | 10500206 | Ext Comb /Space Heater /Comm-Inst /Natural Gas | NO | 1 |  |  | NONEGU |  | 0 |  | 623 | State DoL Projections: No Growth When Negative | 1.2071 |  | 0.042 | 0.050698 | 1 | 0.050698 | 0 | 0 | 0 | 1 | 0 | 0 | 0 | 1 | 0 | 1 | 0 | PREAKNESS HEALTHCARE CENTER
NJ | 34031 | Passaic | New York-N. New Jersey-Long Island, NY-NJ-CT | 31015 | U6 | 10 | OS1 | 20300101 | Int Comb /Comm-Inst /Distillate Oil (Diesel) /Reciprocating | NO | 1 |  |  | NONEGU |  | 0 |  | 623 | State DoL Projections: No Growth When Negative | 1.2071 | 2010 RICE MACT; MANEVU Low S Fuel Oil | 0.268 | 0.3235 | 1 | 0.3235 | 0 | 0 | 0 | 0.8486 | 0 | 0 | 0 | 0.0075 | 0 | 0.0075 | 0 | PREAKNESS HEALTHCARE CENTER
NJ | 34031 | Passaic | New York-N. New Jersey-Long Island, NY-NJ-CT | 31015 | U7 | 12 | OS1 | 20300101 | Int Comb /Comm-Inst /Distillate Oil (Diesel) /Reciprocating | NO | 1 |  |  | NONEGU |  | 0 |  | 623 | State DoL Projections: No Growth When Negative | 1.2071 | 2010 RICE MACT; MANEVU Low S Fuel Oil | 0.186 | 0.22452 | 1 | 0.22452 | 0 | 0 | 0 | 0.8486 | 0 | 0 | 0 | 0.0075 | 0 | 0.0075 | 0 | PREAKNESS HEALTHCARE CENTER
NJ | 34031 | Passaic | New York-N. New Jersey-Long Island, NY-NJ-CT | 31015 | U8 | 13 | OS1 | 20300101 | Int Comb /Comm-Inst /Distillate Oil (Diesel) /Reciprocating | NO | 1 |  |  | NONEGU |  | 0 |  | 623 | State DoL Projections: No Growth When Negative | 1.2071 | 2010 RICE MACT; MANEVU Low S Fuel Oil | 0.221 | 0.26677 | 1 | 0.26677 | 0 | 0 | 0 | 0.8486 | 0 | 0 | 0 | 0.0075 | 0 | 0.0075 | 0 | PREAKNESS HEALTHCARE CENTER
NJ | 34031 | Passaic | New York-N. New Jersey-Long Island, NY-NJ-CT | 31015 | U9 | 14 | OS1 | 10500206 | Ext Comb /Space Heater /Comm-Inst /Natural Gas | NO | 1 |  |  | NONEGU |  | 0 |  | 623 | State DoL Projections: No Growth When Negative | 1.2071 |  | 0.176 | 0.21245 | 1 | 0.21245 | 0 | 0 | 0 | 1 | 0 | 0 | 0 | 1 | 0 | 1 | 0 | PREAKNESS HEALTHCARE CENTER
NJ | 34031 | Passaic | New York-N. New Jersey-Long Island, NY-NJ-CT | 31015 | U9 | 14 | OS2 | 10500206 | Ext Comb /Space Heater /Comm-Inst /Natural Gas | NO | 1 |  |  | NONEGU |  | 0 |  | 623 | State DoL Projections: No Growth When Negative | 1.2071 |  | 0.008 | 0.0096568 | 1 | 0.0096568 | 0 | 0 | 0 | 1 | 0 | 0 | 0 | 1 | 0 | 1 | 0 | PREAKNESS HEALTHCARE CENTER
NJ | 34031 | Passaic | New York-N. New Jersey-Long Island, NY-NJ-CT | 31074 | U1 | 1 | OS1 | 10300601 | Ext Comb /Comm-Inst /Natural Gas /> 100 Million Btu/hr | NO | 1 |  |  | NONEGU |  | 30 |  | 531 | State DoL Projections: No Growth When Negative | 1.1156 | NJ ICI Boiler Rule | 0.25 | 0.2789 | 0.6 | 0.16734 | 0 | 0 | 0 | 1 | 0 | 0 | 0 | 1 | 0 | 1 | 0 | Passaic Pioneer Properties Co.
NJ | 34031 | Passaic | New York-N. New Jersey-Long Island, NY-NJ-CT | 31074 | U1 | 3 | OS3 | 10300601 | Ext Comb /Comm-Inst /Natural Gas /> 100 Million Btu/hr | NO | 1 |  |  | NONEGU |  | 30 |  | 531 | State DoL Projections: No Growth When Negative | 1.1156 | NJ ICI Boiler Rule | 0.7 | 0.78093 | 0.6 | 0.46856 | 0 | 0 | 0 | 1 | 0 | 0 | 0 | 1 | 0 | 1 | 0 | Passaic Pioneer Properties Co.
NJ | 34031 | Passaic | New York-N. New Jersey-Long Island, NY-NJ-CT | 31074 | U2 | 2 | OS1 | 40799901 | Organic Chem Storage - Miscellaneous /Carbon Disulfide: Withdrawal Loss | NO | 1 |  |  | NONEGU |  | 0 |  | 531 | State DoL Projections: No Growth When Negative | 1.1156 |  | 0 | 0 | 1 | 0 | 0 | 0 | 0 | 1 | 0 | 0 | 0 | 1 | 0 | 1 | 0 | Passaic Pioneer Properties Co.
NJ | 34031 | Passaic | New York-N. New Jersey-Long Island, NY-NJ-CT | 31074 | U2 | 9 | OS2 | 40799901 | Organic Chem Storage - Miscellaneous /Carbon Disulfide: Withdrawal Loss | NO | 1 |  |  | NONEGU |  | 0 |  | 531 | State DoL Projections: No Growth When Negative | 1.1156 |  | 0 | 0 | 1 | 0 | 0 | 0 | 0 | 1 | 0 | 0 | 0 | 1 | 0 | 1 | 0 | Passaic Pioneer Properties Co.
NJ | 34031 | Passaic | New York-N. New Jersey-Long Island, NY-NJ-CT | 31081 | IS1 | 1 | OS0 | 39999998 | Misc Manuf / Indus Processes /Other Not Classified | NO | 1 |  |  | NONEGU |  | 0 |  | 322 | State DoL Projections: No Growth When Negative | 1 |  | 0.034 | 0.034 | 1 | 0.034 | 0 | 0 | 0 | 1 | 0 | 0 | 0 | 1 | 0 | 1 | 0 | MERCURY PLASTIC BAG CO.
NJ | 34031 | Passaic | New York-N. New Jersey-Long Island, NY-NJ-CT | 31081 | U1 | 1 | OS1 | 40500301 | Print-Publish /General /Printing: Flexographic | NO | 1 |  |  | NONEGU |  | 0 |  | 322 | State DoL Projections: No Growth When Negative | 1 |  | 0.014 | 0.014 | 1 | 0.014 | 0 | 0 | 0 | 1 | 0 | 0 | 0 | 1 | 0 | 1 | 0 | MERCURY PLASTIC BAG CO.
NJ | 34031 | Passaic | New York-N. New Jersey-Long Island, NY-NJ-CT | 31081 | U2 | 2 | OS1 | 40500301 | Print-Publish /General /Printing: Flexographic | NO | 1 |  |  | NONEGU |  | 0 |  | 322 | State DoL Projections: No Growth When Negative | 1 |  | 0 | 0 | 1 | 0 | 0 | 0 | 0 | 1 | 0 | 0 | 0 | 1 | 0 | 1 | 0 | MERCURY PLASTIC BAG CO.
NJ | 34031 | Passaic | New York-N. New Jersey-Long Island, NY-NJ-CT | 31081 | U2 | 2 | OS2 | 40500301 | Print-Publish /General /Printing: Flexographic | NO | 1 |  |  | NONEGU |  | 0 |  | 322 | State DoL Projections: No Growth When Negative | 1 |  | 0.012 | 0.012 | 1 | 0.012 | 0 | 0 | 0 | 1 | 0 | 0 | 0 | 1 | 0 | 1 | 0 | MERCURY PLASTIC BAG CO.
NJ | 34031 | Passaic | New York-N. New Jersey-Long Island, NY-NJ-CT | 31439 | FG1 | FUG001 | OS0 | 39999998 | Misc Manuf / Indus Processes /Other Not Classified | NO | 1 |  |  | NONEGU |  |  |  | 322 | State DoL Projections: No Growth When Negative | 1 |  | 0 | 0 | 1 | 0 | 0.13 | 0.13 | 0.13 | 1 | 0.13 | 0 | 0 | 1 | 0 | 1 | 0 | Crown Roll Leaf, Inc.
NJ | 34031 | Passaic | New York-N. New Jersey-Long Island, NY-NJ-CT | 31439 | GR1 | 2 | OS0 | 39999998 | Misc Manuf / Indus Processes /Other Not Classified | NO | 1 |  |  | NONEGU |  | 0 |  | 322 | State DoL Projections: No Growth When Negative | 1 |  | 2.42 | 2.42 | 1 | 2.42 | 0.18 | 0.18 | 0.18 | 1 | 0.18 | 0.01 | 0.01 | 1 | 0.01 | 1 | 0.01 | Crown Roll Leaf, Inc.
NJ | 34031 | Passaic | New York-N. New Jersey-Long Island, NY-NJ-CT | 31439 | IS1 | 2 | OS0 | 39999998 | Misc Manuf / Indus Processes /Other Not Classified | NO | 1 |  |  | NONEGU |  | 0 |  | 322 | State DoL Projections: No Growth When Negative | 1 |  | 0.06 | 0.06 | 1 | 0.06 | 0.01 | 0.01 | 0.01 | 1 | 0.01 | 0 | 0 | 1 | 0 | 1 | 0 | Crown Roll Leaf, Inc.
NJ | 34031 | Passaic | New York-N. New Jersey-Long Island, NY-NJ-CT | 31439 | U100 | 101 | OS1011 | 40200101 | Surface Coating Application - General /Paint: Solvent-base | NO | 1 |  |  | NONEGU |  | 0 |  | 322 | State DoL Projections: No Growth When Negative | 1 |  | 0 | 0 | 1 | 0 | 0 | 0 | 0 | 1 | 0 | 0 | 0 | 1 | 0 | 1 | 0 | Crown Roll Leaf, Inc.
NJ | 34031 | Passaic | New York-N. New Jersey-Long Island, NY-NJ-CT | 31439 | U100 | 101 | OS1021 | 40200101 | Surface Coating Application - General /Paint: Solvent-base | NO | 1 |  |  | NONEGU |  | 0 |  | 322 | State DoL Projections: No Growth When Negative | 1 |  | 0 | 0 | 1 | 0 | 0 | 0 | 0 | 1 | 0 | 0 | 0 | 1 | 0 | 1 | 0 | Crown Roll Leaf, Inc.
NJ | 34031 | Passaic | New York-N. New Jersey-Long Island, NY-NJ-CT | 31439 | U100 | 101 | OS1031 | 40200101 | Surface Coating Application - General /Paint: Solvent-base | NO | 1 |  |  | NONEGU |  | 0 |  | 322 | State DoL Projections: No Growth When Negative | 1 |  | 0 | 0 | 1 | 0 | 0 | 0 | 0 | 1 | 0 | 0 | 0 | 1 | 0 | 1 | 0 | Crown Roll Leaf, Inc.
NJ | 34031 | Passaic | New York-N. New Jersey-Long Island, NY-NJ-CT | 31439 | U100 | 101 | OS1041 | 40200101 | Surface Coating Application - General /Paint: Solvent-base | NO | 1 |  |  | NONEGU |  | 0 |  | 322 | State DoL Projections: No Growth When Negative | 1 |  | 0 | 0 | 1 | 0 | 0 | 0 | 0 | 1 | 0 | 0 | 0 | 1 | 0 | 1 | 0 | Crown Roll Leaf, Inc.
NJ | 34031 | Passaic | New York-N. New Jersey-Long Island, NY-NJ-CT | 31439 | U100 | 101 | OS1051 | 40200101 | Surface Coating Application - General /Paint: Solvent-base | NO | 1 |  |  | NONEGU |  | 0 |  | 322 | State DoL Projections: No Growth When Negative | 1 |  | 0 | 0 | 1 | 0 | 0 | 0 | 0 | 1 | 0 | 0 | 0 | 1 | 0 | 1 | 0 | Crown Roll Leaf, Inc.
NJ | 34031 | Passaic | New York-N. New Jersey-Long Island, NY-NJ-CT | 31439 | U100 | 101 | OS1061 | 40200101 | Surface Coating Application - General /Paint: Solvent-base | NO | 1 |  |  | NONEGU |  | 0 |  | 322 | State DoL Projections: No Growth When Negative | 1 |  | 0 | 0 | 1 | 0 | 0 | 0 | 0 | 1 | 0 | 0 | 0 | 1 | 0 | 1 | 0 | Crown Roll Leaf, Inc.
NJ | 34031 | Passaic | New York-N. New Jersey-Long Island, NY-NJ-CT | 31439 | U100 | 101 | OS1071 | 40200101 | Surface Coating Application - General /Paint: Solvent-base | NO | 1 |  |  | NONEGU |  | 0 |  | 322 | State DoL Projections: No Growth When Negative | 1 |  | 0 | 0 | 1 | 0 | 0 | 0 | 0 | 1 | 0 | 0 | 0 | 1 | 0 | 1 | 0 | Crown Roll Leaf, Inc.
NJ | 34031 | Passaic | New York-N. New Jersey-Long Island, NY-NJ-CT | 31439 | U100 | 101 | OS1081 | 40200101 | Surface Coating Application - General /Paint: Solvent-base | NO | 1 |  |  | NONEGU |  | 0 |  | 322 | State DoL Projections: No Growth When Negative | 1 |  | 0 | 0 | 1 | 0 | 0 | 0 | 0 | 1 | 0 | 0 | 0 | 1 | 0 | 1 | 0 | Crown Roll Leaf, Inc.
NJ | 34031 | Passaic | New York-N. New Jersey-Long Island, NY-NJ-CT | 31439 | U100 | 101 | OS1091 | 40200101 | Surface Coating Application - General /Paint: Solvent-base | NO | 1 |  |  | NONEGU |  | 0 |  | 322 | State DoL Projections: No Growth When Negative | 1 |  | 0 | 0 | 1 | 0 | 0 | 0 | 0 | 1 | 0 | 0 | 0 | 1 | 0 | 1 | 0 | Crown Roll Leaf, Inc.
NJ | 34031 | Passaic | New York-N. New Jersey-Long Island, NY-NJ-CT | 31439 | U100 | 101 | OS1101 | 40200101 | Surface Coating Application - General /Paint: Solvent-base | NO | 1 |  |  | NONEGU |  | 0 |  | 322 | State DoL Projections: No Growth When Negative | 1 |  | 0 | 0 | 1 | 0 | 0 | 0 | 0 | 1 | 0 | 0 | 0 | 1 | 0 | 1 | 0 | Crown Roll Leaf, Inc.
NJ | 34031 | Passaic | New York-N. New Jersey-Long Island, NY-NJ-CT | 31439 | U100 | 101 | OS1111 | 40200101 | Surface Coating Application - General /Paint: Solvent-base | NO | 1 |  |  | NONEGU |  | 0 |  | 322 | State DoL Projections: No Growth When Negative | 1 |  | 0 | 0 | 1 | 0 | 0 | 0 | 0 | 1 | 0 | 0 | 0 | 1 | 0 | 1 | 0 | Crown Roll Leaf, Inc.
NJ | 34031 | Passaic | New York-N. New Jersey-Long Island, NY-NJ-CT | 31439 | U100 | 101 | OS1121 | 40200101 | Surface Coating Application - General /Paint: Solvent-base | NO | 1 |  |  | NONEGU |  | 0 |  | 322 | State DoL Projections: No Growth When Negative | 1 |  | 0 | 0 | 1 | 0 | 0 | 0 | 0 | 1 | 0 | 0 | 0 | 1 | 0 | 1 | 0 | Crown Roll Leaf, Inc.
NJ | 34031 | Passaic | New York-N. New Jersey-Long Island, NY-NJ-CT | 31439 | U100 | 101 | OS1131 | 40200101 | Surface Coating Application - General /Paint: Solvent-base | NO | 1 |  |  | NONEGU |  | 0 |  | 322 | State DoL Projections: No Growth When Negative | 1 |  | 0 | 0 | 1 | 0 | 0 | 0 | 0 | 1 | 0 | 0 | 0 | 1 | 0 | 1 | 0 | Crown Roll Leaf, Inc.
NJ | 34031 | Passaic | New York-N. New Jersey-Long Island, NY-NJ-CT | 31439 | U100 | 101 | OS1141 | 40200101 | Surface Coating Application - General /Paint: Solvent-base | NO | 1 |  |  | NONEGU |  | 0 |  | 322 | State DoL Projections: No Growth When Negative | 1 |  | 0 | 0 | 1 | 0 | 0 | 0 | 0 | 1 | 0 | 0 | 0 | 1 | 0 | 1 | 0 | Crown Roll Leaf, Inc.
NJ | 34031 | Passaic | New York-N. New Jersey-Long Island, NY-NJ-CT | 31439 | U100 | 101 | OS1151 | 40200101 | Surface Coating Application - General /Paint: Solvent-base | NO | 1 |  |  | NONEGU |  | 0 |  | 322 | State DoL Projections: No Growth When Negative | 1 |  | 0 | 0 | 1 | 0 | 0 | 0 | 0 | 1 | 0 | 0 | 0 | 1 | 0 | 1 | 0 | Crown Roll Leaf, Inc.
NJ | 34031 | Passaic | New York-N. New Jersey-Long Island, NY-NJ-CT | 31439 | U100 | 101 | OS1411 | 20300201 | Int Comb /Comm-Inst /Natural Gas /Reciprocating | NO | 1 |  |  | NONEGU |  | 0 |  | 322 | State DoL Projections: No Growth When Negative | 1 | 2010 RICE MACT | 1.3 | 1.3 | 0.969 | 1.2597 | 0.1 | 0.1 | 0.1 | 1 | 0.1 | 0.01 | 0.01 | 1 | 0.01 | 1 | 0.01 | Crown Roll Leaf, Inc.
NJ | 34031 | Passaic | New York-N. New Jersey-Long Island, NY-NJ-CT | 31439 | U100 | 102 | OS1161 | 40200101 | Surface Coating Application - General /Paint: Solvent-base | NO | 1 |  |  | NONEGU |  | 0 |  | 322 | State DoL Projections: No Growth When Negative | 1 |  | 0 | 0 | 1 | 0 | 0 | 0 | 0 | 1 | 0 | 0 | 0 | 1 | 0 | 1 | 0 | Crown Roll Leaf, Inc.
NJ | 34031 | Passaic | New York-N. New Jersey-Long Island, NY-NJ-CT | 31439 | U100 | 102 | OS1421 | 20300201 | Int Comb /Comm-Inst /Natural Gas /Reciprocating | NO | 1 |  |  | NONEGU |  | 0 |  | 322 | State DoL Projections: No Growth When Negative | 1 | 2010 RICE MACT | 0.18 | 0.18 | 0.969 | 0.17442 | 0.01 | 0.01 | 0.01 | 1 | 0.01 | 0 | 0 | 1 | 0 | 1 | 0 | Crown Roll Leaf, Inc.
NJ | 34031 | Passaic | New York-N. New Jersey-Long Island, NY-NJ-CT | 31439 | U200 | 201 | OS201 | 40201301 | Paper Coating /Coating Operation | NO | 1 |  |  | NONEGU |  | 0 |  | 322 | State DoL Projections: No Growth When Negative | 1 |  | 0 | 0 | 1 | 0 | 0.16 | 0.16 | 0.16 | 1 | 0.16 | 0 | 0 | 1 | 0 | 1 | 0 | Crown Roll Leaf, Inc.
NJ | 34031 | Passaic | New York-N. New Jersey-Long Island, NY-NJ-CT | 31439 | U200 | 201 | OS202 | 40201301 | Paper Coating /Coating Operation | NO | 1 |  |  | NONEGU |  | 0 |  | 322 | State DoL Projections: No Growth When Negative | 1 |  | 0 | 0 | 1 | 0 | 0.16 | 0.16 | 0.16 | 1 | 0.16 | 0 | 0 | 1 | 0 | 1 | 0 | Crown Roll Leaf, Inc.
NJ | 34031 | Passaic | New York-N. New Jersey-Long Island, NY-NJ-CT | 31439 | U200 | 201 | OS203 | 40201301 | Paper Coating /Coating Operation | NO | 1 |  |  | NONEGU |  | 0 |  | 322 | State DoL Projections: No Growth When Negative | 1 |  | 0 | 0 | 1 | 0 | 0.16 | 0.16 | 0.16 | 1 | 0.16 | 0 | 0 | 1 | 0 | 1 | 0 | Crown Roll Leaf, Inc.
NJ | 34031 | Passaic | New York-N. New Jersey-Long Island, NY-NJ-CT | 31439 | U200 | 201 | OS204 | 40201301 | Paper Coating /Coating Operation | NO | 1 |  |  | NONEGU |  | 0 |  | 322 | State DoL Projections: No Growth When Negative | 1 |  | 0 | 0 | 1 | 0 | 0.16 | 0.16 | 0.16 | 1 | 0.16 | 0 | 0 | 1 | 0 | 1 | 0 | Crown Roll Leaf, Inc.
NJ | 34031 | Passaic | New York-N. New Jersey-Long Island, NY-NJ-CT | 31439 | U200 | 201 | OS205 | 40201301 | Paper Coating /Coating Operation | NO | 1 |  |  | NONEGU |  | 0 |  | 322 | State DoL Projections: No Growth When Negative | 1 |  | 0 | 0 | 1 | 0 | 0.16 | 0.16 | 0.16 | 1 | 0.16 | 0 | 0 | 1 | 0 | 1 | 0 | Crown Roll Leaf, Inc.
NJ | 34031 | Passaic | New York-N. New Jersey-Long Island, NY-NJ-CT | 31439 | U200 | 201 | OS206 | 40201301 | Paper Coating /Coating Operation | NO | 1 |  |  | NONEGU |  | 0 |  | 322 | State DoL Projections: No Growth When Negative | 1 |  | 0 | 0 | 1 | 0 | 0.16 | 0.16 | 0.16 | 1 | 0.16 | 0 | 0 | 1 | 0 | 1 | 0 | Crown Roll Leaf, Inc.
NJ | 34031 | Passaic | New York-N. New Jersey-Long Island, NY-NJ-CT | 31439 | U200 | 201 | OS207 | 40201301 | Paper Coating /Coating Operation | NO | 1 |  |  | NONEGU |  | 0 |  | 322 | State DoL Projections: No Growth When Negative | 1 |  | 0 | 0 | 1 | 0 | 0.16 | 0.16 | 0.16 | 1 | 0.16 | 0 | 0 | 1 | 0 | 1 | 0 | Crown Roll Leaf, Inc.
NJ | 34031 | Passaic | New York-N. New Jersey-Long Island, NY-NJ-CT | 31439 | U200 | 201 | OS208 | 40201301 | Paper Coating /Coating Operation | NO | 1 |  |  | NONEGU |  | 0 |  | 322 | State DoL Projections: No Growth When Negative | 1 |  | 0 | 0 | 1 | 0 | 0.16 | 0.16 | 0.16 | 1 | 0.16 | 0 | 0 | 1 | 0 | 1 | 0 | Crown Roll Leaf, Inc.
NJ | 34031 | Passaic | New York-N. New Jersey-Long Island, NY-NJ-CT | 31439 | U200 | 201 | OS209 | 40201301 | Paper Coating /Coating Operation | NO | 1 |  |  | NONEGU |  | 0 |  | 322 | State DoL Projections: No Growth When Negative | 1 |  | 0 | 0 | 1 | 0 | 0.16 | 0.16 | 0.16 | 1 | 0.16 | 0 | 0 | 1 | 0 | 1 | 0 | Crown Roll Leaf, Inc.
NJ | 34031 | Passaic | New York-N. New Jersey-Long Island, NY-NJ-CT | 31439 | U200 | 201 | OS210 | 40201301 | Paper Coating /Coating Operation | NO | 1 |  |  | NONEGU |  | 0 |  | 322 | State DoL Projections: No Growth When Negative | 1 |  | 0 | 0 | 1 | 0 | 0.16 | 0.16 | 0.16 | 1 | 0.16 | 0 | 0 | 1 | 0 | 1 | 0 | Crown Roll Leaf, Inc.
NJ | 34031 | Passaic | New York-N. New Jersey-Long Island, NY-NJ-CT | 31439 | U300 | 301 | OS301 | 40201301 | Paper Coating /Coating Operation | NO | 1 |  |  | NONEGU |  | 0 |  | 322 | State DoL Projections: No Growth When Negative | 1 |  | 0 | 0 | 1 | 0 | 0.02 | 0.02 | 0.02 | 1 | 0.02 | 0 | 0 | 1 | 0 | 1 | 0 | Crown Roll Leaf, Inc.
NJ | 34031 | Passaic | New York-N. New Jersey-Long Island, NY-NJ-CT | 31439 | U300 | 302 | OS302 | 40201301 | Paper Coating /Coating Operation | NO | 1 |  |  | NONEGU |  | 0 |  | 322 | State DoL Projections: No Growth When Negative | 1 |  | 0 | 0 | 1 | 0 | 0.02 | 0.02 | 0.02 | 1 | 0.02 | 0 | 0 | 1 | 0 | 1 | 0 | Crown Roll Leaf, Inc.
NJ | 34031 | Passaic | New York-N. New Jersey-Long Island, NY-NJ-CT | 31439 | U300 | 303 | OS303 | 40201301 | Paper Coating /Coating Operation | NO | 1 |  |  | NONEGU |  | 0 |  | 322 | State DoL Projections: No Growth When Negative | 1 |  | 0 | 0 | 1 | 0 | 0.02 | 0.02 | 0.02 | 1 | 0.02 | 0 | 0 | 1 | 0 | 1 | 0 | Crown Roll Leaf, Inc.
NJ | 34031 | Passaic | New York-N. New Jersey-Long Island, NY-NJ-CT | 31439 | U300 | 303 | OS304 | 40201301 | Paper Coating /Coating Operation | NO | 1 |  |  | NONEGU |  | 0 |  | 322 | State DoL Projections: No Growth When Negative | 1 |  | 0 | 0 | 1 | 0 | 0.02 | 0.02 | 0.02 | 1 | 0.02 | 0 | 0 | 1 | 0 | 1 | 0 | Crown Roll Leaf, Inc.
NJ | 34031 | Passaic | New York-N. New Jersey-Long Island, NY-NJ-CT | 31439 | U300 | 303 | OS305 | 40201301 | Paper Coating /Coating Operation | NO | 1 |  |  | NONEGU |  | 0 |  | 322 | State DoL Projections: No Growth When Negative | 1 |  | 0 | 0 | 1 | 0 | 0.02 | 0.02 | 0.02 | 1 | 0.02 | 0 | 0 | 1 | 0 | 1 | 0 | Crown Roll Leaf, Inc.
NJ | 34031 | Passaic | New York-N. New Jersey-Long Island, NY-NJ-CT | 31439 | U300 | 303 | OS306 | 40201301 | Paper Coating /Coating Operation | NO | 1 |  |  | NONEGU |  | 0 |  | 322 | State DoL Projections: No Growth When Negative | 1 |  | 0 | 0 | 1 | 0 | 0.02 | 0.02 | 0.02 | 1 | 0.02 | 0 | 0 | 1 | 0 | 1 | 0 | Crown Roll Leaf, Inc.
NJ | 34031 | Passaic | New York-N. New Jersey-Long Island, NY-NJ-CT | 31439 | U400 | 401 | OS401 | 40201301 | Paper Coating /Coating Operation | NO | 1 |  |  | NONEGU |  | 0 |  | 322 | State DoL Projections: No Growth When Negative | 1 |  | 0 | 0 | 1 | 0 | 0.01 | 0.01 | 0.01 | 1 | 0.01 | 0 | 0 | 1 | 0 | 1 | 0 | Crown Roll Leaf, Inc.
NJ | 34031 | Passaic | New York-N. New Jersey-Long Island, NY-NJ-CT | 31439 | U400 | 402 | OS402 | 40201301 | Paper Coating /Coating Operation | NO | 1 |  |  | NONEGU |  | 0 |  | 322 | State DoL Projections: No Growth When Negative | 1 |  | 0 | 0 | 1 | 0 | 0.01 | 0.01 | 0.01 | 1 | 0.01 | 0 | 0 | 1 | 0 | 1 | 0 | Crown Roll Leaf, Inc.
NJ | 34031 | Passaic | New York-N. New Jersey-Long Island, NY-NJ-CT | 31439 | U400 | 402 | OS403 | 40201301 | Paper Coating /Coating Operation | NO | 1 |  |  | NONEGU |  | 0 |  | 322 | State DoL Projections: No Growth When Negative | 1 |  | 0 | 0 | 1 | 0 | 0.01 | 0.01 | 0.01 | 1 | 0.01 | 0 | 0 | 1 | 0 | 1 | 0 | Crown Roll Leaf, Inc.
NJ | 34031 | Passaic | New York-N. New Jersey-Long Island, NY-NJ-CT | 31439 | U400 | 402 | OS404 | 40201301 | Paper Coating /Coating Operation | NO | 1 |  |  | NONEGU |  | 0 |  | 322 | State DoL Projections: No Growth When Negative | 1 |  | 0 | 0 | 1 | 0 | 0.01 | 0.01 | 0.01 | 1 | 0.01 | 0 | 0 | 1 | 0 | 1 | 0 | Crown Roll Leaf, Inc.
NJ | 34031 | Passaic | New York-N. New Jersey-Long Island, NY-NJ-CT | 31439 | U500 | 501 | OS501 | 40706801 | Organic Chem Storage - Fixed Roof Tanks - Cyclohexanone: Breathing Loss | NO | 1 |  |  | NONEGU |  | 0 |  | 322 | State DoL Projections: No Growth When Negative | 1 |  | 0 | 0 | 1 | 0 | 0 | 0 | 0 | 1 | 0 | 0 | 0 | 1 | 0 | 1 | 0 | Crown Roll Leaf, Inc.
NJ | 34031 | Passaic | New York-N. New Jersey-Long Island, NY-NJ-CT | 31439 | U500 | 502 | OS502 | 40700801 | Organic Chem Storage - Fixed Roof Tanks - N-Butyl Alcohol: Breathing Loss | NO | 1 |  |  | NONEGU |  | 0 |  | 322 | State DoL Projections: No Growth When Negative | 1 |  | 0 | 0 | 1 | 0 | 0 | 0 | 0 | 1 | 0 | 0 | 0 | 1 | 0 | 1 | 0 | Crown Roll Leaf, Inc.
NJ | 34031 | Passaic | New York-N. New Jersey-Long Island, NY-NJ-CT | 31439 | U500 | 503 | OS503 | 40714601 | Organic Chem Storage - Fixed Roof Tanks - Carbon Disulfide: Breathing Loss | NO | 1 |  |  | NONEGU |  | 0 |  | 322 | State DoL Projections: No Growth When Negative | 1 |  | 0 | 0 | 1 | 0 | 0 | 0 | 0 | 1 | 0 | 0 | 0 | 1 | 0 | 1 | 0 | Crown Roll Leaf, Inc.
NJ | 34031 | Passaic | New York-N. New Jersey-Long Island, NY-NJ-CT | 31439 | U500 | 505 | OS505 | 40714601 | Organic Chem Storage - Fixed Roof Tanks - Carbon Disulfide: Breathing Loss | NO | 1 |  |  | NONEGU |  | 0 |  | 322 | State DoL Projections: No Growth When Negative | 1 |  | 0 | 0 | 1 | 0 | 0 | 0 | 0 | 1 | 0 | 0 | 0 | 1 | 0 | 1 | 0 | Crown Roll Leaf, Inc.
NJ | 34031 | Passaic | New York-N. New Jersey-Long Island, NY-NJ-CT | 31439 | U500 | 506 | OS506 | 40706801 | Organic Chem Storage - Fixed Roof Tanks - Cyclohexanone: Breathing Loss | NO | 1 |  |  | NONEGU |  | 0 |  | 322 | State DoL Projections: No Growth When Negative | 1 |  | 0 | 0 | 1 | 0 | 0 | 0 | 0 | 1 | 0 | 0 | 0 | 1 | 0 | 1 | 0 | Crown Roll Leaf, Inc.
NJ | 34031 | Passaic | New York-N. New Jersey-Long Island, NY-NJ-CT | 31439 | U600 | 601 | OS601 | 10300601 | Ext Comb /Comm-Inst /Natural Gas /> 100 Million Btu/hr | NO | 1 |  |  | NONEGU |  | 101 | SCC-based | 322 | State DoL Projections: No Growth When Negative | 1 |  | 0.39 | 0.39 | 1 | 0.39 | 0.03 | 0.03 | 0.03 | 1 | 0.03 | 0 | 0 | 1 | 0 | 1 | 0 | Crown Roll Leaf, Inc.
NJ | 34031 | Passaic | New York-N. New Jersey-Long Island, NY-NJ-CT | 31439 | U600 | 602 | OS602 | 10300601 | Ext Comb /Comm-Inst /Natural Gas /> 100 Million Btu/hr | NO | 1 |  |  | NONEGU |  | 101 | SCC-based | 322 | State DoL Projections: No Growth When Negative | 1 |  | 0.36 | 0.36 | 1 | 0.36 | 0.03 | 0.03 | 0.03 | 1 | 0.03 | 0 | 0 | 1 | 0 | 1 | 0 | Crown Roll Leaf, Inc.
NJ | 34031 | Passaic | New York-N. New Jersey-Long Island, NY-NJ-CT | 31439 | U600 | 603 | OS603 | 10300601 | Ext Comb /Comm-Inst /Natural Gas /> 100 Million Btu/hr | NO | 1 |  |  | NONEGU |  | 101 | SCC-based | 322 | State DoL Projections: No Growth When Negative | 1 |  | 0.36 | 0.36 | 1 | 0.36 | 0.03 | 0.03 | 0.03 | 1 | 0.03 | 0 | 0 | 1 | 0 | 1 | 0 | Crown Roll Leaf, Inc.
NJ | 34031 | Passaic | New York-N. New Jersey-Long Island, NY-NJ-CT | 31439 | U700 | 701 | OS701 | 30901001 | Electroplating Operations /Other Not Classified | NO | 1 |  |  | NONEGU |  | 0 |  | 322 | State DoL Projections: No Growth When Negative | 1 |  | 0 | 0 | 1 | 0 | 0.02 | 0.02 | 0.02 | 1 | 0.02 | 0 | 0 | 1 | 0 | 1 | 0 | Crown Roll Leaf, Inc.
NJ | 34031 | Passaic | New York-N. New Jersey-Long Island, NY-NJ-CT | 31439 | U700 | 701 | OS702 | 30901001 | Electroplating Operations /Other Not Classified | NO | 1 |  |  | NONEGU |  | 0 |  | 322 | State DoL Projections: No Growth When Negative | 1 |  | 0 | 0 | 1 | 0 | 0.02 | 0.02 | 0.02 | 1 | 0.02 | 0 | 0 | 1 | 0 | 1 | 0 | Crown Roll Leaf, Inc.
NJ | 34031 | Passaic | New York-N. New Jersey-Long Island, NY-NJ-CT | 31439 | U700 | 701 | OS703 | 30901001 | Electroplating Operations /Other Not Classified | NO | 1 |  |  | NONEGU |  | 0 |  | 322 | State DoL Projections: No Growth When Negative | 1 |  | 0 | 0 | 1 | 0 | 0.02 | 0.02 | 0.02 | 1 | 0.02 | 0 | 0 | 1 | 0 | 1 | 0 | Crown Roll Leaf, Inc.
NJ | 34031 | Passaic | New York-N. New Jersey-Long Island, NY-NJ-CT | 31439 | U700 | 701 | OS704 | 30901001 | Electroplating Operations /Other Not Classified | NO | 1 |  |  | NONEGU |  | 0 |  | 322 | State DoL Projections: No Growth When Negative | 1 |  | 0 | 0 | 1 | 0 | 0.02 | 0.02 | 0.02 | 1 | 0.02 | 0 | 0 | 1 | 0 | 1 | 0 | Crown Roll Leaf, Inc.
NJ | 34031 | Passaic | New York-N. New Jersey-Long Island, NY-NJ-CT | 31439 | U700 | 701 | OS705 | 30901001 | Electroplating Operations /Other Not Classified | NO | 1 |  |  | NONEGU |  | 0 |  | 322 | State DoL Projections: No Growth When Negative | 1 |  | 0 | 0 | 1 | 0 | 0.02 | 0.02 | 0.02 | 1 | 0.02 | 0 | 0 | 1 | 0 | 1 | 0 | Crown Roll Leaf, Inc.
NJ | 34031 | Passaic | New York-N. New Jersey-Long Island, NY-NJ-CT | 31439 | U700 | 701 | OS706 | 30901001 | Electroplating Operations /Other Not Classified | NO | 1 |  |  | NONEGU |  | 0 |  | 322 | State DoL Projections: No Growth When Negative | 1 |  | 0 | 0 | 1 | 0 | 0.02 | 0.02 | 0.02 | 1 | 0.02 | 0 | 0 | 1 | 0 | 1 | 0 | Crown Roll Leaf, Inc.
NJ | 34031 | Passaic | New York-N. New Jersey-Long Island, NY-NJ-CT | 31439 | U700 | 707 | OS707 | 30901001 | Electroplating Operations /Other Not Classified | NO | 1 |  |  | NONEGU |  | 0 |  | 322 | State DoL Projections: No Growth When Negative | 1 |  | 0 | 0 | 1 | 0 | 0.02 | 0.02 | 0.02 | 1 | 0.02 | 0 | 0 | 1 | 0 | 1 | 0 | Crown Roll Leaf, Inc.
NJ | 34031 | Passaic | New York-N. New Jersey-Long Island, NY-NJ-CT | 31439 | U700 | 707 | OS708 | 30901001 | Electroplating Operations /Other Not Classified | NO | 1 |  |  | NONEGU |  | 0 |  | 322 | State DoL Projections: No Growth When Negative | 1 |  | 0 | 0 | 1 | 0 | 0.02 | 0.02 | 0.02 | 1 | 0.02 | 0 | 0 | 1 | 0 | 1 | 0 | Crown Roll Leaf, Inc.
NJ | 34031 | Passaic | New York-N. New Jersey-Long Island, NY-NJ-CT | 31439 | U700 | 707 | OS709 | 30901001 | Electroplating Operations /Other Not Classified | NO | 1 |  |  | NONEGU |  | 0 |  | 322 | State DoL Projections: No Growth When Negative | 1 |  | 0 | 0 | 1 | 0 | 0.02 | 0.02 | 0.02 | 1 | 0.02 | 0 | 0 | 1 | 0 | 1 | 0 | Crown Roll Leaf, Inc.
NJ | 34031 | Passaic | New York-N. New Jersey-Long Island, NY-NJ-CT | 31439 | U700 | 707 | OS710 | 30901001 | Electroplating Operations /Other Not Classified | NO | 1 |  |  | NONEGU |  | 0 |  | 322 | State DoL Projections: No Growth When Negative | 1 |  | 0 | 0 | 1 | 0 | 0.02 | 0.02 | 0.02 | 1 | 0.02 | 0 | 0 | 1 | 0 | 1 | 0 | Crown Roll Leaf, Inc.
NJ | 34031 | Passaic | New York-N. New Jersey-Long Island, NY-NJ-CT | 31439 | U700 | 707 | OS711 | 30901001 | Electroplating Operations /Other Not Classified | NO | 1 |  |  | NONEGU |  | 0 |  | 322 | State DoL Projections: No Growth When Negative | 1 |  | 0 | 0 | 1 | 0 | 0.02 | 0.02 | 0.02 | 1 | 0.02 | 0 | 0 | 1 | 0 | 1 | 0 | Crown Roll Leaf, Inc.
NJ | 34031 | Passaic | New York-N. New Jersey-Long Island, NY-NJ-CT | 31439 | U700 | 707 | OS712 | 30901001 | Electroplating Operations /Other Not Classified | NO | 1 |  |  | NONEGU |  | 0 |  | 322 | State DoL Projections: No Growth When Negative | 1 |  | 0 | 0 | 1 | 0 | 0.02 | 0.02 | 0.02 | 1 | 0.02 | 0 | 0 | 1 | 0 | 1 | 0 | Crown Roll Leaf, Inc.
NJ | 34031 | Passaic | New York-N. New Jersey-Long Island, NY-NJ-CT | 31544 | GR1 | 201 | OS0 | 39999998 | Misc Manuf / Indus Processes /Other Not Classified | NO | 1 |  |  | NONEGU |  | 0 |  | 623 | State DoL Projections: No Growth When Negative | 1.2071 |  | 0 | 0 | 1 | 0 | 0 | 0 | 0 | 1 | 0 | 0 | 0 | 1 | 0 | 1 | 0 | North Jersey Development Center
NJ | 34031 | Passaic | New York-N. New Jersey-Long Island, NY-NJ-CT | 31544 | IS10 | 201 | OS0 | 39999998 | Misc Manuf / Indus Processes /Other Not Classified | NO | 1 |  |  | NONEGU |  | 0 |  | 623 | State DoL Projections: No Growth When Negative | 1.2071 |  | 0.104 | 0.12554 | 1 | 0.12554 | 0.01 | 0.01 | 0.012071 | 1 | 0.012071 | 0.15 | 0.18106 | 1 | 0.18106 | 1 | 0.18106 | North Jersey Development Center
NJ | 34031 | Passaic | New York-N. New Jersey-Long Island, NY-NJ-CT | 31544 | IS11 | 201 | OS0 | 39999998 | Misc Manuf / Indus Processes /Other Not Classified | NO | 1 |  |  | NONEGU |  | 0 |  | 623 | State DoL Projections: No Growth When Negative | 1.2071 |  | 0 | 0 | 1 | 0 | 0 | 0 | 0 | 1 | 0 | 0 | 0 | 1 | 0 | 1 | 0 | North Jersey Development Center
NJ | 34031 | Passaic | New York-N. New Jersey-Long Island, NY-NJ-CT | 31544 | IS12 | 201 | OS0 | 39999998 | Misc Manuf / Indus Processes /Other Not Classified | NO | 1 |  |  | NONEGU |  | 0 |  | 623 | State DoL Projections: No Growth When Negative | 1.2071 |  | 0 | 0 | 1 | 0 | 0 | 0 | 0 | 1 | 0 | 0 | 0 | 1 | 0 | 1 | 0 | North Jersey Development Center
NJ | 34031 | Passaic | New York-N. New Jersey-Long Island, NY-NJ-CT | 31544 | IS8 | 201 | OS0 | 39999998 | Misc Manuf / Indus Processes /Other Not Classified | NO | 1 |  |  | NONEGU |  | 0 |  | 623 | State DoL Projections: No Growth When Negative | 1.2071 |  | 0.001 | 0.0012071 | 1 | 0.0012071 | 0 | 0 | 0 | 1 | 0 | 0 | 0 | 1 | 0 | 1 | 0 | North Jersey Development Center
NJ | 34031 | Passaic | New York-N. New Jersey-Long Island, NY-NJ-CT | 31544 | U100 | 100 | OS1 | 10200502 | Ext Comb /Industrial /Distillate Oil /10-100 Million Btu/hr ** | NO | 1 |  |  | NONEGU |  | 33.5 |  | 623 | State DoL Projections: No Growth When Negative | 1.2071 | NJ ICI Boiler Rule; MANEVU Low S Fuel Oil | 6.94 | 8.3772 | 0.6 | 5.0263 | 0.35 | 0.35 | 0.42248 | 1 | 0.42248 | 9.85 | 11.8899 | 0.0075 | 0.089174 | 0.0075 | 0.089174 | North Jersey Development Center
NJ | 34031 | Passaic | New York-N. New Jersey-Long Island, NY-NJ-CT | 31544 | U100 | 200 | OS2 | 10200502 | Ext Comb /Industrial /Distillate Oil /10-100 Million Btu/hr ** | NO | 1 |  |  | NONEGU |  | 33.5 |  | 623 | State DoL Projections: No Growth When Negative | 1.2071 | NJ ICI Boiler Rule; MANEVU Low S Fuel Oil | 3.56 | 4.2973 | 0.6 | 2.5784 | 0.18 | 0.18 | 0.21728 | 1 | 0.21728 | 5.06 | 6.1079 | 0.0075 | 0.045809 | 0.0075 | 0.045809 | North Jersey Development Center
NJ | 34031 | Passaic | New York-N. New Jersey-Long Island, NY-NJ-CT | 31544 | U15 | 15 | OS1 | 40301009 | Petrol Prod Stor-Refinery /Fixed Roof Tanks /Gasoline RVP 7: Working Loss | NO | 1 |  |  | NONEGU |  | 0 |  | 623 | State DoL Projections: No Growth When Negative | 1.2071 |  | 0 | 0 | 1 | 0 | 0 | 0 | 0 | 1 | 0 | 0 | 0 | 1 | 0 | 1 | 0 | North Jersey Development Center
NJ | 34031 | Passaic | New York-N. New Jersey-Long Island, NY-NJ-CT | 31544 | U4 | 4 | OS1 | 20200401 | Int Comb /Industrial /Large Bore Engine /Diesel | NO | 1 |  |  | NONEGU |  | 0 |  | 623 | State DoL Projections: No Growth When Negative | 1.2071 | MANEVU Low S Fuel Oil | 0.318 | 0.38386 | 1 | 0.38386 | 0 | 0 | 0 | 1 | 0 | 0.021 | 0.025349 | 0.0075 | 0.00019012 | 0.0075 | 0.00019012 | North Jersey Development Center
NJ | 34031 | Passaic | New York-N. New Jersey-Long Island, NY-NJ-CT | 31564 | IS1 | 100 | OS0 | 39999998 | Misc Manuf / Indus Processes /Other Not Classified | NO | 1 |  |  | NONEGU |  | 0 |  | 322 | State DoL Projections: No Growth When Negative | 1 |  | 0.176 | 0.176 | 1 | 0.176 | 0.01 | 0.01 | 0.01 | 1 | 0.01 | 0.001 | 0.001 | 1 | 0.001 | 1 | 0.001 | Chase Facile Inc.
NJ | 34031 | Passaic | New York-N. New Jersey-Long Island, NY-NJ-CT | 31564 | U1 | 7 | OS1 | 40299999 | Surface Coating /Miscellaneous /Specify in Comments Field | NO | 1 |  |  | NONEGU |  | 0 |  | 322 | State DoL Projections: No Growth When Negative | 1 |  | 0 | 0 | 1 | 0 | 0 | 0 | 0 | 1 | 0 | 0 | 0 | 1 | 0 | 1 | 0 | Chase Facile Inc.
NJ | 34031 | Passaic | New York-N. New Jersey-Long Island, NY-NJ-CT | 31564 | U1 | 7 | OS2 | 40299999 | Surface Coating /Miscellaneous /Specify in Comments Field | NO | 1 |  |  | NONEGU |  | 0 |  | 322 | State DoL Projections: No Growth When Negative | 1 |  | 0 | 0 | 1 | 0 | 0 | 0 | 0 | 1 | 0 | 0 | 0 | 1 | 0 | 1 | 0 | Chase Facile Inc.
NJ | 34031 | Passaic | New York-N. New Jersey-Long Island, NY-NJ-CT | 31564 | U1 | 7 | OS3 | 49099999 | Solvent Evap /Misc Volatile Organic Evaporation /Identify the Process and S | NO | 1 |  |  | NONEGU |  | 0 |  | 322 | State DoL Projections: No Growth When Negative | 1 |  | 0 | 0 | 1 | 0 | 0 | 0 | 0 | 1 | 0 | 0 | 0 | 1 | 0 | 1 | 0 | Chase Facile Inc.
NJ | 34031 | Passaic | New York-N. New Jersey-Long Island, NY-NJ-CT | 31564 | U1 | 7 | OS4 | 49099999 | Solvent Evap /Misc Volatile Organic Evaporation /Identify the Process and S | NO | 1 |  |  | NONEGU |  | 0 |  | 322 | State DoL Projections: No Growth When Negative | 1 |  | 0 | 0 | 1 | 0 | 0 | 0 | 0 | 1 | 0 | 0 | 0 | 1 | 0 | 1 | 0 | Chase Facile Inc.
NJ | 34031 | Passaic | New York-N. New Jersey-Long Island, NY-NJ-CT | 31564 | U1 | 7 | OS6 | 10300601 | Ext Comb /Comm-Inst /Natural Gas /> 100 Million Btu/hr | NO | 1 |  |  | NONEGU |  | 5 |  | 322 | State DoL Projections: No Growth When Negative | 1 | NJ ICI Boiler Rule | 0.409 | 0.409 | 0.8 | 0.3272 | 0.03 | 0.03 | 0.03 | 1 | 0.03 | 0.003 | 0.003 | 1 | 0.003 | 1 | 0.003 | Chase Facile Inc.
NJ | 34031 | Passaic | New York-N. New Jersey-Long Island, NY-NJ-CT | 31564 | U1 | 7 | OS7 | 40201001 | Surface Coating Oven Heater /Natural Gas | NO | 1 |  |  | NONEGU |  | 0 |  | 322 | State DoL Projections: No Growth When Negative | 1 |  | 0.059 | 0.059 | 1 | 0.059 | 0 | 0 | 0 | 1 | 0 | 0 | 0 | 1 | 0 | 1 | 0 | Chase Facile Inc.
NJ | 34031 | Passaic | New York-N. New Jersey-Long Island, NY-NJ-CT | 31564 | U1 | 7 | OS8 | 40201001 | Surface Coating Oven Heater /Natural Gas | NO | 1 |  |  | NONEGU |  | 0 |  | 322 | State DoL Projections: No Growth When Negative | 1 |  | 0.098 | 0.098 | 1 | 0.098 | 0.01 | 0.01 | 0.01 | 1 | 0.01 | 0.001 | 0.001 | 1 | 0.001 | 1 | 0.001 | Chase Facile Inc.
NJ | 34031 | Passaic | New York-N. New Jersey-Long Island, NY-NJ-CT | 31564 | U4 | 5 | OS6 | 40706801 | Organic Chem Storage - Fixed Roof Tanks - Cyclohexanone: Breathing Loss | NO | 1 |  |  | NONEGU |  | 0 |  | 322 | State DoL Projections: No Growth When Negative | 1 |  | 0 | 0 | 1 | 0 | 0 | 0 | 0 | 1 | 0 | 0 | 0 | 1 | 0 | 1 | 0 | Chase Facile Inc.
NJ | 34031 | Passaic | New York-N. New Jersey-Long Island, NY-NJ-CT | 31669 | IS7 | 7 | OS0 | 39999998 | Misc Manuf / Indus Processes /Other Not Classified | NO | 1 |  |  | NONEGU |  | 0 |  | 622 | State DoL Projections: No Growth When Negative | 1 |  | 0.029 | 0.029 | 1 | 0.029 | 0 | 0 | 0 | 1 | 0 | 0 | 0 | 1 | 0 | 1 | 0 | St. Joseph's Hospital and Medical Center
NJ | 34031 | Passaic | New York-N. New Jersey-Long Island, NY-NJ-CT | 31669 | U1 | 1 | OS1 | 10300602 | Ext Comb /Comm-Inst /Natural Gas /10-100 Million Btu/hr | NO | 1 |  |  | NONEGU |  | 55 | SCC-based | 622 | State DoL Projections: No Growth When Negative | 1 | NJ ICI Boiler Rule | 1.052 | 1.052 | 0.6 | 0.6312 | 0.08 | 0.08 | 0.08 | 1 | 0.08 | 0.006 | 0.006 | 1 | 0.006 | 1 | 0.006 | St. Joseph's Hospital and Medical Center
NJ | 34031 | Passaic | New York-N. New Jersey-Long Island, NY-NJ-CT | 31669 | U1 | 1 | OS3 | 10300602 | Ext Comb /Comm-Inst /Natural Gas /10-100 Million Btu/hr | NO | 1 |  |  | NONEGU |  | 55 | SCC-based | 622 | State DoL Projections: No Growth When Negative | 1 | NJ ICI Boiler Rule | 2.004 | 2.004 | 0.6 | 1.2024 | 0.15 | 0.15 | 0.15 | 1 | 0.15 | 0.012 | 0.012 | 1 | 0.012 | 1 | 0.012 | St. Joseph's Hospital and Medical Center
NJ | 34031 | Passaic | New York-N. New Jersey-Long Island, NY-NJ-CT | 31669 | U1 | 1 | OS5 | 10300602 | Ext Comb /Comm-Inst /Natural Gas /10-100 Million Btu/hr | NO | 1 |  |  | NONEGU |  | 55 | SCC-based | 622 | State DoL Projections: No Growth When Negative | 1 | NJ ICI Boiler Rule | 2.839 | 2.839 | 0.6 | 1.7034 | 0.22 | 0.22 | 0.22 | 1 | 0.22 | 0.017 | 0.017 | 1 | 0.017 | 1 | 0.017 | St. Joseph's Hospital and Medical Center
NJ | 34031 | Passaic | New York-N. New Jersey-Long Island, NY-NJ-CT | 31669 | U11 | 13 | OS1 | 20100102 | Int Comb /Electric Gen /Distillate Oil (Diesel) /Reciprocating | NO | 1 |  |  | NONEGU |  | 0 |  | 622 | State DoL Projections: No Growth When Negative | 1 | 2010 RICE MACT; MANEVU Low S Fuel Oil | 0.093 | 0.093 | 1 | 0.093 | 0 | 0 | 0 | 0.8486 | 0 | 0.006 | 0.006 | 0.0075 | 4.5e-05 | 0.0075 | 4.5e-05 | St. Joseph's Hospital and Medical Center
NJ | 34031 | Passaic | New York-N. New Jersey-Long Island, NY-NJ-CT | 31669 | U12 | 14 | OS1 | 10300603 | Ext Comb /Comm-Inst /Natural Gas /< 10 Million Btu/hr | NO | 1 |  |  | NONEGU |  | 9 | SCC-based | 622 | State DoL Projections: No Growth When Negative | 1 | NJ ICI Boiler Rule | 0.026 | 0.026 | 0.8 | 0.0208 | 0 | 0 | 0 | 1 | 0 | 0 | 0 | 1 | 0 | 1 | 0 | St. Joseph's Hospital and Medical Center
NJ | 34031 | Passaic | New York-N. New Jersey-Long Island, NY-NJ-CT | 31669 | U12 | 14 | OS2 | 10300603 | Ext Comb /Comm-Inst /Natural Gas /< 10 Million Btu/hr | NO | 1 |  |  | NONEGU |  | 9 | SCC-based | 622 | State DoL Projections: No Growth When Negative | 1 | NJ ICI Boiler Rule | 0.026 | 0.026 | 0.8 | 0.0208 | 0 | 0 | 0 | 1 | 0 | 0 | 0 | 1 | 0 | 1 | 0 | St. Joseph's Hospital and Medical Center
NJ | 34031 | Passaic | New York-N. New Jersey-Long Island, NY-NJ-CT | 31669 | U12 | 14 | OS3 | 10300603 | Ext Comb /Comm-Inst /Natural Gas /< 10 Million Btu/hr | NO | 1 |  |  | NONEGU |  | 9 | SCC-based | 622 | State DoL Projections: No Growth When Negative | 1 | NJ ICI Boiler Rule | 0.026 | 0.026 | 0.8 | 0.0208 | 0 | 0 | 0 | 1 | 0 | 0 | 0 | 1 | 0 | 1 | 0 | St. Joseph's Hospital and Medical Center
NJ | 34031 | Passaic | New York-N. New Jersey-Long Island, NY-NJ-CT | 31669 | U12 | 14 | OS4 | 10300603 | Ext Comb /Comm-Inst /Natural Gas /< 10 Million Btu/hr | NO | 1 |  |  | NONEGU |  | 9 | SCC-based | 622 | State DoL Projections: No Growth When Negative | 1 | NJ ICI Boiler Rule | 0.026 | 0.026 | 0.8 | 0.0208 | 0 | 0 | 0 | 1 | 0 | 0 | 0 | 1 | 0 | 1 | 0 | St. Joseph's Hospital and Medical Center
NJ | 34031 | Passaic | New York-N. New Jersey-Long Island, NY-NJ-CT | 31669 | U12 | 15 | OS5 | 10300603 | Ext Comb /Comm-Inst /Natural Gas /< 10 Million Btu/hr | NO | 1 |  |  | NONEGU |  | 9 | SCC-based | 622 | State DoL Projections: No Growth When Negative | 1 | NJ ICI Boiler Rule | 0.05 | 0.05 | 0.8 | 0.04 | 0 | 0 | 0 | 1 | 0 | 0 | 0 | 1 | 0 | 1 | 0 | St. Joseph's Hospital and Medical Center
NJ | 34031 | Passaic | New York-N. New Jersey-Long Island, NY-NJ-CT | 31669 | U12 | 15 | OS6 | 10300603 | Ext Comb /Comm-Inst /Natural Gas /< 10 Million Btu/hr | NO | 1 |  |  | NONEGU |  | 9 | SCC-based | 622 | State DoL Projections: No Growth When Negative | 1 | NJ ICI Boiler Rule | 0.05 | 0.05 | 0.8 | 0.04 | 0 | 0 | 0 | 1 | 0 | 0 | 0 | 1 | 0 | 1 | 0 | St. Joseph's Hospital and Medical Center
NJ | 34031 | Passaic | New York-N. New Jersey-Long Island, NY-NJ-CT | 31669 | U4 | 5 | OS1 | 20100102 | Int Comb /Electric Gen /Distillate Oil (Diesel) /Reciprocating | NO | 1 |  |  | NONEGU |  | 0 |  | 622 | State DoL Projections: No Growth When Negative | 1 | 2010 RICE MACT; MANEVU Low S Fuel Oil | 0.144 | 0.144 | 1 | 0.144 | 0 | 0 | 0 | 0.8486 | 0 | 0.009 | 0.009 | 0.0075 | 6.75e-05 | 0.0075 | 6.75e-05 | St. Joseph's Hospital and Medical Center
NJ | 34031 | Passaic | New York-N. New Jersey-Long Island, NY-NJ-CT | 31669 | U5 | 6 | OS1 | 20100102 | Int Comb /Electric Gen /Distillate Oil (Diesel) /Reciprocating | NO | 1 |  |  | NONEGU |  | 0 |  | 622 | State DoL Projections: No Growth When Negative | 1 | 2010 RICE MACT; MANEVU Low S Fuel Oil | 0.139 | 0.139 | 1 | 0.139 | 0 | 0 | 0 | 0.8486 | 0 | 0.009 | 0.009 | 0.0075 | 6.75e-05 | 0.0075 | 6.75e-05 | St. Joseph's Hospital and Medical Center
NJ | 34031 | Passaic | New York-N. New Jersey-Long Island, NY-NJ-CT | 31669 | U6 | 7 | OS1 | 20100102 | Int Comb /Electric Gen /Distillate Oil (Diesel) /Reciprocating | NO | 1 |  |  | NONEGU |  | 0 |  | 622 | State DoL Projections: No Growth When Negative | 1 | 2010 RICE MACT; MANEVU Low S Fuel Oil | 0.142 | 0.142 | 1 | 0.142 | 0 | 0 | 0 | 0.8486 | 0 | 0.009 | 0.009 | 0.0075 | 6.75e-05 | 0.0075 | 6.75e-05 | St. Joseph's Hospital and Medical Center
NJ | 34031 | Passaic | New York-N. New Jersey-Long Island, NY-NJ-CT | 31669 | U7 | 8 | OS1 | 10100401 | Ext Comb /Electric Gen /Residual Oil /Grade 6 Oil: Normal Firing | NO | 1 |  |  | NONEGU |  | 55 | SCC-based | 622 | State DoL Projections: No Growth When Negative | 1 | NJ ICI Boiler Rule | 0.052 | 0.052 | 0.73 | 0.03796 | 0 | 0 | 0 | 1 | 0 | 0.003 | 0.003 | 1 | 0.003 | 1 | 0.003 | St. Joseph's Hospital and Medical Center
NJ | 34031 | Passaic | New York-N. New Jersey-Long Island, NY-NJ-CT | 31669 | U9 | 11 | OS1 | 20100102 | Int Comb /Electric Gen /Distillate Oil (Diesel) /Reciprocating | NO | 1 |  |  | NONEGU |  | 0 |  | 622 | State DoL Projections: No Growth When Negative | 1 | 2010 RICE MACT; MANEVU Low S Fuel Oil | 0.003 | 0.003 | 1 | 0.003 | 0 | 0 | 0 | 0.8486 | 0 | 0 | 0 | 0.0075 | 0 | 0.0075 | 0 | St. Joseph's Hospital and Medical Center
NJ | 34031 | Passaic | New York-N. New Jersey-Long Island, NY-NJ-CT | 31670 | FG1 | FUG001 | OS0 | 39999998 | Misc Manuf / Indus Processes /Other Not Classified | NO | 1 |  |  | NONEGU |  |  |  | 326 | State DoL Projections: No Growth When Negative | 1 |  | 0 | 0 | 1 | 0 | 0 | 0 | 0 | 1 | 0 | 0 | 0 | 1 | 0 | 1 | 0 | Poly Molding Corp.
NJ | 34031 | Passaic | New York-N. New Jersey-Long Island, NY-NJ-CT | 31670 | FG2 | FUG001 | OS0 | 39999998 | Misc Manuf / Indus Processes /Other Not Classified | NO | 1 |  |  | NONEGU |  |  |  | 326 | State DoL Projections: No Growth When Negative | 1 |  | 0 | 0 | 1 | 0 | 0 | 0 | 0 | 1 | 0 | 0 | 0 | 1 | 0 | 1 | 0 | Poly Molding Corp.
NJ | 34031 | Passaic | New York-N. New Jersey-Long Island, NY-NJ-CT | 31670 | IS1 | 5 | OS0 | 39999998 | Misc Manuf / Indus Processes /Other Not Classified | NO | 1 |  |  | NONEGU |  | 0 |  | 326 | State DoL Projections: No Growth When Negative | 1 |  | 0.096 | 0.096 | 1 | 0.096 | 0 | 0 | 0 | 1 | 0 | 0 | 0 | 1 | 0 | 1 | 0 | Poly Molding Corp.
NJ | 34031 | Passaic | New York-N. New Jersey-Long Island, NY-NJ-CT | 31670 | U1 | 1 | OS1 | 30800801 | Plastic Foam Products /Expansion Process via Steam | NO | 1 |  |  | NONEGU |  | 0 |  | 326 | State DoL Projections: No Growth When Negative | 1 |  | 0 | 0 | 1 | 0 | 0 | 0 | 0 | 1 | 0 | 0 | 0 | 1 | 0 | 1 | 0 | Poly Molding Corp.
NJ | 34031 | Passaic | New York-N. New Jersey-Long Island, NY-NJ-CT | 31670 | U2 | 4 | OS1 | 10200603 | Ext Comb /Industrial /Natural Gas /< 10 Million Btu/hr | NO | 1 |  |  | NONEGU |  | 2.5 |  | 326 | State DoL Projections: No Growth When Negative | 1 |  | 0.13 | 0.13 | 1 | 0.13 | 0 | 0 | 0 | 1 | 0 | 0 | 0 | 1 | 0 | 1 | 0 | Poly Molding Corp.
NJ | 34031 | Passaic | New York-N. New Jersey-Long Island, NY-NJ-CT | 31670 | U3 | 5 | OS1 | 10200603 | Ext Comb /Industrial /Natural Gas /< 10 Million Btu/hr | NO | 1 |  |  | NONEGU |  | 3.6 |  | 326 | State DoL Projections: No Growth When Negative | 1 |  | 0.188 | 0.188 | 1 | 0.188 | 0 | 0 | 0 | 1 | 0 | 0 | 0 | 1 | 0 | 1 | 0 | Poly Molding Corp.
NJ | 34031 | Passaic | New York-N. New Jersey-Long Island, NY-NJ-CT | 31670 | U4 | 6 | OS1 | 10200603 | Ext Comb /Industrial /Natural Gas /< 10 Million Btu/hr | NO | 1 |  |  | NONEGU |  | 2.1 |  | 326 | State DoL Projections: No Growth When Negative | 1 |  | 0.109 | 0.109 | 1 | 0.109 | 0 | 0 | 0 | 1 | 0 | 0 | 0 | 1 | 0 | 1 | 0 | Poly Molding Corp.
NJ | 34031 | Passaic | New York-N. New Jersey-Long Island, NY-NJ-CT | 31682 | IS1 | 1 | OS0 | 39999998 | Misc Manuf / Indus Processes /Other Not Classified | NO | 1 |  |  | NONEGU |  | 0 |  | 322 | State DoL Projections: No Growth When Negative | 1 |  | 0.01 | 0.01 | 1 | 0.01 | 0 | 0 | 0 | 1 | 0 | 0 | 0 | 1 | 0 | 1 | 0 | Lamart Corporation
NJ | 34031 | Passaic | New York-N. New Jersey-Long Island, NY-NJ-CT | 31682 | IS2 | 1 | OS0 | 39999998 | Misc Manuf / Indus Processes /Other Not Classified | NO | 1 |  |  | NONEGU |  | 0 |  | 322 | State DoL Projections: No Growth When Negative | 1 |  | 0.02 | 0.02 | 1 | 0.02 | 0 | 0 | 0 | 1 | 0 | 0 | 0 | 1 | 0 | 1 | 0 | Lamart Corporation
NJ | 34031 | Passaic | New York-N. New Jersey-Long Island, NY-NJ-CT | 31682 | IS3 | 1 | OS0 | 39999998 | Misc Manuf / Indus Processes /Other Not Classified | NO | 1 |  |  | NONEGU |  | 0 |  | 322 | State DoL Projections: No Growth When Negative | 1 |  | 0.04 | 0.04 | 1 | 0.04 | 0 | 0 | 0 | 1 | 0 | 0 | 0 | 1 | 0 | 1 | 0 | Lamart Corporation
NJ | 34031 | Passaic | New York-N. New Jersey-Long Island, NY-NJ-CT | 31682 | U1 | 101 | OS1 | 40200101 | Surface Coating Application - General /Paint: Solvent-base | NO | 1 |  |  | NONEGU |  | 0 |  | 322 | State DoL Projections: No Growth When Negative | 1 |  | 0 | 0 | 1 | 0 | 0 | 0 | 0 | 1 | 0 | 0 | 0 | 1 | 0 | 1 | 0 | Lamart Corporation
NJ | 34031 | Passaic | New York-N. New Jersey-Long Island, NY-NJ-CT | 31682 | U1 | 101 | OS11 | 40290011 | Surface Coating /Fuel Fired Equipment /Distillate Oil: Incinerator/Afterbur | NO | 1 |  |  | NONEGU |  | 0 |  | 322 | State DoL Projections: No Growth When Negative | 1 | MANEVU Low S Fuel Oil | 0 | 0 | 1 | 0 | 0 | 0 | 0 | 1 | 0 | 0 | 0 | 0.0075 | 0 | 0.0075 | 0 | Lamart Corporation
NJ | 34031 | Passaic | New York-N. New Jersey-Long Island, NY-NJ-CT | 31682 | U1 | 101 | OS15 | 39000199 | In-Process Fuel Use /Anthracite Coal /General | NO | 1 |  |  | NONEGU |  | 0 |  | 322 | State DoL Projections: No Growth When Negative | 1 | ICI Boiler MACT | 0.33 | 0.33 | 1 | 0.33 | 0.03 | 0.03 | 0.03 | 0.13 | 0.0039 | 0 | 0 | 1 | 0 | 1 | 0 | Lamart Corporation
NJ | 34031 | Passaic | New York-N. New Jersey-Long Island, NY-NJ-CT | 31682 | U1 | 101 | OS2 | 40200101 | Surface Coating Application - General /Paint: Solvent-base | NO | 1 |  |  | NONEGU |  | 0 |  | 322 | State DoL Projections: No Growth When Negative | 1 |  | 0 | 0 | 1 | 0 | 0 | 0 | 0 | 1 | 0 | 0 | 0 | 1 | 0 | 1 | 0 | Lamart Corporation
NJ | 34031 | Passaic | New York-N. New Jersey-Long Island, NY-NJ-CT | 31682 | U1 | 101 | OS3 | 40200101 | Surface Coating Application - General /Paint: Solvent-base | NO | 1 |  |  | NONEGU |  | 0 |  | 322 | State DoL Projections: No Growth When Negative | 1 |  | 0 | 0 | 1 | 0 | 0 | 0 | 0 | 1 | 0 | 0 | 0 | 1 | 0 | 1 | 0 | Lamart Corporation
NJ | 34031 | Passaic | New York-N. New Jersey-Long Island, NY-NJ-CT | 31682 | U1 | 101 | OS4 | 40200101 | Surface Coating Application - General /Paint: Solvent-base | NO | 1 |  |  | NONEGU |  | 0 |  | 322 | State DoL Projections: No Growth When Negative | 1 |  | 0 | 0 | 1 | 0 | 0 | 0 | 0 | 1 | 0 | 0 | 0 | 1 | 0 | 1 | 0 | Lamart Corporation
NJ | 34031 | Passaic | New York-N. New Jersey-Long Island, NY-NJ-CT | 31682 | U1 | 101 | OS5 | 40290011 | Surface Coating /Fuel Fired Equipment /Distillate Oil: Incinerator/Afterbur | NO | 1 |  |  | NONEGU |  | 0 |  | 322 | State DoL Projections: No Growth When Negative | 1 | MANEVU Low S Fuel Oil | 0.02 | 0.02 | 1 | 0.02 | 0 | 0 | 0 | 1 | 0 | 0 | 0 | 0.0075 | 0 | 0.0075 | 0 | Lamart Corporation
NJ | 34031 | Passaic | New York-N. New Jersey-Long Island, NY-NJ-CT | 31682 | U1 | 101 | OS7 | 40290011 | Surface Coating /Fuel Fired Equipment /Distillate Oil: Incinerator/Afterbur | NO | 1 |  |  | NONEGU |  | 0 |  | 322 | State DoL Projections: No Growth When Negative | 1 | MANEVU Low S Fuel Oil | 0.05 | 0.05 | 1 | 0.05 | 0 | 0 | 0 | 1 | 0 | 0 | 0 | 0.0075 | 0 | 0.0075 | 0 | Lamart Corporation
NJ | 34031 | Passaic | New York-N. New Jersey-Long Island, NY-NJ-CT | 31682 | U1 | 101 | OS9 | 40290011 | Surface Coating /Fuel Fired Equipment /Distillate Oil: Incinerator/Afterbur | NO | 1 |  |  | NONEGU |  | 0 |  | 322 | State DoL Projections: No Growth When Negative | 1 | MANEVU Low S Fuel Oil | 0.2 | 0.2 | 1 | 0.2 | 0.02 | 0.02 | 0.02 | 1 | 0.02 | 0 | 0 | 0.0075 | 0 | 0.0075 | 0 | Lamart Corporation
NJ | 34031 | Passaic | New York-N. New Jersey-Long Island, NY-NJ-CT | 31682 | U3 | 301 | OS1 | 10500206 | Ext Comb /Space Heater /Comm-Inst /Natural Gas | NO | 1 |  |  | NONEGU |  | 0 |  | 322 | State DoL Projections: No Growth When Negative | 1 |  | 0.15 | 0.15 | 1 | 0.15 | 0.01 | 0.01 | 0.01 | 1 | 0.01 | 0 | 0 | 1 | 0 | 1 | 0 | Lamart Corporation
NJ | 34031 | Passaic | New York-N. New Jersey-Long Island, NY-NJ-CT | 31682 | U7 | 16 | OS14 | 39000199 | In-Process Fuel Use /Anthracite Coal /General | NO | 1 |  |  | NONEGU |  | 0 |  | 322 | State DoL Projections: No Growth When Negative | 1 | ICI Boiler MACT | 0.37 | 0.37 | 1 | 0.37 | 0.03 | 0.03 | 0.03 | 0.13 | 0.0039 | 0 | 0 | 1 | 0 | 1 | 0 | Lamart Corporation
NJ | 34031 | Passaic | New York-N. New Jersey-Long Island, NY-NJ-CT | 31682 | U7 | 16 | OS5 | 40200101 | Surface Coating Application - General /Paint: Solvent-base | NO | 1 |  |  | NONEGU |  | 0 |  | 322 | State DoL Projections: No Growth When Negative | 1 |  | 0 | 0 | 1 | 0 | 0 | 0 | 0 | 1 | 0 | 0 | 0 | 1 | 0 | 1 | 0 | Lamart Corporation
NJ | 34031 | Passaic | New York-N. New Jersey-Long Island, NY-NJ-CT | 31682 | U7 | 16 | OS6 | 40290011 | Surface Coating /Fuel Fired Equipment /Distillate Oil: Incinerator/Afterbur | NO | 1 |  |  | NONEGU |  | 0 |  | 322 | State DoL Projections: No Growth When Negative | 1 | MANEVU Low S Fuel Oil | 0.25 | 0.25 | 1 | 0.25 | 0.02 | 0.02 | 0.02 | 1 | 0.02 | 0 | 0 | 0.0075 | 0 | 0.0075 | 0 | Lamart Corporation
NJ | 34031 | Passaic | New York-N. New Jersey-Long Island, NY-NJ-CT | 31827 | U1 | 1 | OS1 | 40201399 | Paper Coating /Other Not Classified | NO | 1 |  |  | NONEGU |  | 0 |  | 322 | State DoL Projections: No Growth When Negative | 1 |  | 0 | 0 | 1 | 0 | 0 | 0 | 0 | 1 | 0 | 0 | 0 | 1 | 0 | 1 | 0 | METRO PACKAGING & IMAGING
NJ | 34031 | Passaic | New York-N. New Jersey-Long Island, NY-NJ-CT | 31827 | U1 | 1 | OS2 | 40201399 | Paper Coating /Other Not Classified | NO | 1 |  |  | NONEGU |  | 0 |  | 322 | State DoL Projections: No Growth When Negative | 1 |  | 0 | 0 | 1 | 0 | 0 | 0 | 0 | 1 | 0 | 0 | 0 | 1 | 0 | 1 | 0 | METRO PACKAGING & IMAGING
NJ | 34031 | Passaic | New York-N. New Jersey-Long Island, NY-NJ-CT | 31827 | U1 | 1 | OS3 | 40200901 | Surface Coating /Thinning Solvents - General /General: Specify in Comments | NO | 1 |  |  | NONEGU |  | 0 |  | 322 | State DoL Projections: No Growth When Negative | 1 |  | 0 | 0 | 1 | 0 | 0 | 0 | 0 | 1 | 0 | 0 | 0 | 1 | 0 | 1 | 0 | METRO PACKAGING & IMAGING
NJ | 34031 | Passaic | New York-N. New Jersey-Long Island, NY-NJ-CT | 31827 | U1 | 2 | OS4 | 40201399 | Paper Coating /Other Not Classified | NO | 1 |  |  | NONEGU |  | 0 |  | 322 | State DoL Projections: No Growth When Negative | 1 |  | 0 | 0 | 1 | 0 | 0 | 0 | 0 | 1 | 0 | 0 | 0 | 1 | 0 | 1 | 0 | METRO PACKAGING & IMAGING
NJ | 34031 | Passaic | New York-N. New Jersey-Long Island, NY-NJ-CT | 31827 | U1 | 2 | OS6 | 40200901 | Surface Coating /Thinning Solvents - General /General: Specify in Comments | NO | 1 |  |  | NONEGU |  | 0 |  | 322 | State DoL Projections: No Growth When Negative | 1 |  | 0 | 0 | 1 | 0 | 0 | 0 | 0 | 1 | 0 | 0 | 0 | 1 | 0 | 1 | 0 | METRO PACKAGING & IMAGING
NJ | 34031 | Passaic | New York-N. New Jersey-Long Island, NY-NJ-CT | 32162 | BP1 | PT729 | OS0 | 39999998 | Misc Manuf / Indus Processes /Other Not Classified | NO | 1 |  |  | NONEGU |  | 0 |  | 311 | State DoL Projections: No Growth When Negative | 1 |  | 0 | 0 | 1 | 0 | 0 | 0 | 0 | 1 | 0 | 0 | 0 | 1 | 0 | 1 | 0 | Chart Corporation, Inc.
NJ | 34031 | Passaic | New York-N. New Jersey-Long Island, NY-NJ-CT | 32162 | IS1 | PT730 | OS0 | 39999998 | Misc Manuf / Indus Processes /Other Not Classified | NO | 1 |  |  | NONEGU |  | 0 |  | 311 | State DoL Projections: No Growth When Negative | 1 |  | 0 | 0 | 1 | 0 | 0 | 0 | 0 | 1 | 0 | 0 | 0 | 1 | 0 | 1 | 0 | Chart Corporation, Inc.
NJ | 34031 | Passaic | New York-N. New Jersey-Long Island, NY-NJ-CT | 32162 | U1 | 10 | OS1 | 10200603 | Ext Comb /Industrial /Natural Gas /< 10 Million Btu/hr | NO | 1 |  |  | NONEGU |  | 9 | SCC-based | 311 | State DoL Projections: No Growth When Negative | 1 | NJ ICI Boiler Rule | 0.202 | 0.202 | 0.8 | 0.1616 | 0.02 | 0.02 | 0.02 | 1 | 0.02 | 0.001 | 0.001 | 1 | 0.001 | 1 | 0.001 | Chart Corporation, Inc.
NJ | 34031 | Passaic | New York-N. New Jersey-Long Island, NY-NJ-CT | 32162 | U1 | 11 | OS2 | 10200503 | Ext Comb /Industrial /Distillate Oil /< 10 Million Btu/hr ** | NO | 1 |  |  | NONEGU |  | 9 | SCC-based | 311 | State DoL Projections: No Growth When Negative | 1 | NJ ICI Boiler Rule; MANEVU Low S Fuel Oil | 0.029 | 0.029 | 0.8 | 0.0232 | 0 | 0 | 0 | 1 | 0 | 0.062 | 0.062 | 0.0075 | 0.000465 | 0.0075 | 0.000465 | Chart Corporation, Inc.
NJ | 34031 | Passaic | New York-N. New Jersey-Long Island, NY-NJ-CT | 32162 | U3 | PT731 | OS0 | 39999998 | Misc Manuf / Indus Processes /Other Not Classified | NO | 1 |  |  | NONEGU |  | 0 |  | 311 | State DoL Projections: No Growth When Negative | 1 |  | 0 | 0 | 1 | 0 | 0 | 0 | 0 | 1 | 0 | 0 | 0 | 1 | 0 | 1 | 0 | Chart Corporation, Inc.
NJ | 34031 | Passaic | New York-N. New Jersey-Long Island, NY-NJ-CT | 32162 | U4 | 6 | OS1 | 30299999 | Food&Agric /Other Not Specified /Other Not Classified | NO | 1 |  |  | NONEGU |  | 0 |  | 311 | State DoL Projections: No Growth When Negative | 1 |  | 0 | 0 | 1 | 0 | 0 | 0 | 0 | 1 | 0 | 0 | 0 | 1 | 0 | 1 | 0 | Chart Corporation, Inc.
NJ | 34031 | Passaic | New York-N. New Jersey-Long Island, NY-NJ-CT | 32165 | IS1 | 6 | OS0 | 39999998 | Misc Manuf / Indus Processes /Other Not Classified | NO | 1 |  |  | NONEGU |  | 0 |  | 323 | State DoL Projections: No Growth When Negative | 1 |  | 0 | 0 | 1 | 0 | 0 | 0 | 0 | 1 | 0 | 0 | 0 | 1 | 0 | 1 | 0 | The Challenge Printing Company, Inc.
NJ | 34031 | Passaic | New York-N. New Jersey-Long Island, NY-NJ-CT | 32165 | IS2 | 6 | OS0 | 39999998 | Misc Manuf / Indus Processes /Other Not Classified | NO | 1 |  |  | NONEGU |  | 0 |  | 323 | State DoL Projections: No Growth When Negative | 1 |  | 0.091 | 0.091 | 1 | 0.091 | 0 | 0 | 0 | 1 | 0 | 0 | 0 | 1 | 0 | 1 | 0 | The Challenge Printing Company, Inc.
NJ | 34031 | Passaic | New York-N. New Jersey-Long Island, NY-NJ-CT | 32165 | U1 | 1 | OS1 | 40500401 | Print-Publish /General /Lithographic: 2752 | NO | 1 |  |  | NONEGU |  | 0 |  | 323 | State DoL Projections: No Growth When Negative | 1 |  | 0 | 0 | 1 | 0 | 0 | 0 | 0 | 1 | 0 | 0 | 0 | 1 | 0 | 1 | 0 | The Challenge Printing Company, Inc.
NJ | 34031 | Passaic | New York-N. New Jersey-Long Island, NY-NJ-CT | 32165 | U1 | 1 | OS7 | 40500401 | Print-Publish /General /Lithographic: 2752 | NO | 1 |  |  | NONEGU |  | 0 |  | 323 | State DoL Projections: No Growth When Negative | 1 |  | 0 | 0 | 1 | 0 | 0 | 0 | 0 | 1 | 0 | 0 | 0 | 1 | 0 | 1 | 0 | The Challenge Printing Company, Inc.
NJ | 34031 | Passaic | New York-N. New Jersey-Long Island, NY-NJ-CT | 32165 | U1 | 2 | OS2 | 40500401 | Print-Publish /General /Lithographic: 2752 | NO | 1 |  |  | NONEGU |  | 0 |  | 323 | State DoL Projections: No Growth When Negative | 1 |  | 0 | 0 | 1 | 0 | 0 | 0 | 0 | 1 | 0 | 0 | 0 | 1 | 0 | 1 | 0 | The Challenge Printing Company, Inc.
NJ | 34031 | Passaic | New York-N. New Jersey-Long Island, NY-NJ-CT | 32165 | U1 | 2 | OS8 | 40500401 | Print-Publish /General /Lithographic: 2752 | NO | 1 |  |  | NONEGU |  | 0 |  | 323 | State DoL Projections: No Growth When Negative | 1 |  | 0 | 0 | 1 | 0 | 0 | 0 | 0 | 1 | 0 | 0 | 0 | 1 | 0 | 1 | 0 | The Challenge Printing Company, Inc.
NJ | 34031 | Passaic | New York-N. New Jersey-Long Island, NY-NJ-CT | 32165 | U1 | 3 | OS10 | 40500401 | Print-Publish /General /Lithographic: 2752 | NO | 1 |  |  | NONEGU |  | 0 |  | 323 | State DoL Projections: No Growth When Negative | 1 |  | 0 | 0 | 1 | 0 | 0 | 0 | 0 | 1 | 0 | 0 | 0 | 1 | 0 | 1 | 0 | The Challenge Printing Company, Inc.
NJ | 34031 | Passaic | New York-N. New Jersey-Long Island, NY-NJ-CT | 32165 | U1 | 3 | OS3 | 40500401 | Print-Publish /General /Lithographic: 2752 | NO | 1 |  |  | NONEGU |  | 0 |  | 323 | State DoL Projections: No Growth When Negative | 1 |  | 0 | 0 | 1 | 0 | 0 | 0 | 0 | 1 | 0 | 0 | 0 | 1 | 0 | 1 | 0 | The Challenge Printing Company, Inc.
NJ | 34031 | Passaic | New York-N. New Jersey-Long Island, NY-NJ-CT | 32165 | U1 | 3 | OS4 | 40500401 | Print-Publish /General /Lithographic: 2752 | NO | 1 |  |  | NONEGU |  | 0 |  | 323 | State DoL Projections: No Growth When Negative | 1 |  | 0 | 0 | 1 | 0 | 0 | 0 | 0 | 1 | 0 | 0 | 0 | 1 | 0 | 1 | 0 | The Challenge Printing Company, Inc.
NJ | 34031 | Passaic | New York-N. New Jersey-Long Island, NY-NJ-CT | 32165 | U1 | 3 | OS9 | 40500401 | Print-Publish /General /Lithographic: 2752 | NO | 1 |  |  | NONEGU |  | 0 |  | 323 | State DoL Projections: No Growth When Negative | 1 |  | 0 | 0 | 1 | 0 | 0 | 0 | 0 | 1 | 0 | 0 | 0 | 1 | 0 | 1 | 0 | The Challenge Printing Company, Inc.
NJ | 34031 | Passaic | New York-N. New Jersey-Long Island, NY-NJ-CT | 32165 | U1 | 4 | OS11 | 40500401 | Print-Publish /General /Lithographic: 2752 | NO | 1 |  |  | NONEGU |  | 0 |  | 323 | State DoL Projections: No Growth When Negative | 1 |  | 0 | 0 | 1 | 0 | 0 | 0 | 0 | 1 | 0 | 0 | 0 | 1 | 0 | 1 | 0 | The Challenge Printing Company, Inc.
NJ | 34031 | Passaic | New York-N. New Jersey-Long Island, NY-NJ-CT | 32165 | U1 | 4 | OS12 | 40500401 | Print-Publish /General /Lithographic: 2752 | NO | 1 |  |  | NONEGU |  | 0 |  | 323 | State DoL Projections: No Growth When Negative | 1 |  | 0 | 0 | 1 | 0 | 0 | 0 | 0 | 1 | 0 | 0 | 0 | 1 | 0 | 1 | 0 | The Challenge Printing Company, Inc.
NJ | 34031 | Passaic | New York-N. New Jersey-Long Island, NY-NJ-CT | 32165 | U1 | 4 | OS5 | 40500401 | Print-Publish /General /Lithographic: 2752 | NO | 1 |  |  | NONEGU |  | 0 |  | 323 | State DoL Projections: No Growth When Negative | 1 |  | 0 | 0 | 1 | 0 | 0 | 0 | 0 | 1 | 0 | 0 | 0 | 1 | 0 | 1 | 0 | The Challenge Printing Company, Inc.
NJ | 34031 | Passaic | New York-N. New Jersey-Long Island, NY-NJ-CT | 32165 | U1 | 4 | OS6 | 40500401 | Print-Publish /General /Lithographic: 2752 | NO | 1 |  |  | NONEGU |  | 0 |  | 323 | State DoL Projections: No Growth When Negative | 1 |  | 0 | 0 | 1 | 0 | 0 | 0 | 0 | 1 | 0 | 0 | 0 | 1 | 0 | 1 | 0 | The Challenge Printing Company, Inc.
NJ | 34031 | Passaic | New York-N. New Jersey-Long Island, NY-NJ-CT | OFFSET99999 | 99 | 9 | 99 | 2399000000 | Industrial Processes:NEC | NO | 1 |  |  | NONEGU |  | 0 |  |  | No Growth | #REF! |  | 0 | 29.4219 | 1 | 29.4219 | 0 | 0 | 2.3962 | 1 | 2.3962 | 0 | 5.0906 | 1 | 5.0906 | 1 | 5.0906 | Generic Source - Emission Offsets
NJ | 34035 | Somerset | New York-N. New Jersey-Long Island, NY-NJ-CT | 35004 | BP200 | 1 | OS200 | 30106001 | Chem Manuf /Pharmaceutical Preparations /Vacuum Dryers | NO | 1 |  |  | NONEGU |  | 0 |  | 325 | State DoL Projections: No Growth When Negative | 1 |  | 0 | 0 | 1 | 0 | 0 | 0 | 0 | 1 | 0 | 0 | 0 | 1 | 0 | 1 | 0 | Ortho-McNeil-Janssen Pharmaceuticals, Inc.
NJ | 34035 | Somerset | New York-N. New Jersey-Long Island, NY-NJ-CT | 35004 | FG1 | FUG001 | OS0 | 39999998 | Misc Manuf / Indus Processes /Other Not Classified | NO | 1 |  |  | NONEGU |  |  |  | 325 | State DoL Projections: No Growth When Negative | 1 |  | 0 | 0 | 1 | 0 | 0 | 0 | 0 | 1 | 0 | 0 | 0 | 1 | 0 | 1 | 0 | Ortho-McNeil-Janssen Pharmaceuticals, Inc.
NJ | 34035 | Somerset | New York-N. New Jersey-Long Island, NY-NJ-CT | 35004 | IS1 | 1 | OS0 | 39999998 | Misc Manuf / Indus Processes /Other Not Classified | NO | 1 |  |  | NONEGU |  | 0 |  | 325 | State DoL Projections: No Growth When Negative | 1 |  | 0.01 | 0.01 | 1 | 0.01 | 0 | 0 | 0 | 1 | 0 | 0 | 0 | 1 | 0 | 1 | 0 | Ortho-McNeil-Janssen Pharmaceuticals, Inc.
NJ | 34035 | Somerset | New York-N. New Jersey-Long Island, NY-NJ-CT | 35004 | IS2 | 1 | OS0 | 39999998 | Misc Manuf / Indus Processes /Other Not Classified | NO | 1 |  |  | NONEGU |  | 0 |  | 325 | State DoL Projections: No Growth When Negative | 1 |  | 0 | 0 | 1 | 0 | 0 | 0 | 0 | 1 | 0 | 0 | 0 | 1 | 0 | 1 | 0 | Ortho-McNeil-Janssen Pharmaceuticals, Inc.
NJ | 34035 | Somerset | New York-N. New Jersey-Long Island, NY-NJ-CT | 35004 | U102 | PT735 | OS0 | 39999998 | Misc Manuf / Indus Processes /Other Not Classified | NO | 1 |  |  | NONEGU |  | 0 |  | 325 | State DoL Projections: No Growth When Negative | 1 |  | 0 | 0 | 1 | 0 | 0 | 0 | 0 | 1 | 0 | 0 | 0 | 1 | 0 | 1 | 0 | Ortho-McNeil-Janssen Pharmaceuticals, Inc.
NJ | 34035 | Somerset | New York-N. New Jersey-Long Island, NY-NJ-CT | 35004 | U501 | 22 | OS17 | 20200102 | Int Comb /Industrial /Distillate Oil (Diesel) /Reciprocating | NO | 1 |  |  | NONEGU |  | 0 |  | 325 | State DoL Projections: No Growth When Negative | 1 | 2010 RICE MACT; MANEVU Low S Fuel Oil | 0.048 | 0.048 | 1 | 0.048 | 0 | 0 | 0 | 0.8486 | 0 | 0 | 0 | 0.0075 | 0 | 0.0075 | 0 | Ortho-McNeil-Janssen Pharmaceuticals, Inc.
NJ | 34035 | Somerset | New York-N. New Jersey-Long Island, NY-NJ-CT | 35004 | U501 | 24 | OS19 | 20200102 | Int Comb /Industrial /Distillate Oil (Diesel) /Reciprocating | NO | 1 |  |  | NONEGU |  | 0 |  | 325 | State DoL Projections: No Growth When Negative | 1 | 2010 RICE MACT; MANEVU Low S Fuel Oil | 0.136 | 0.136 | 1 | 0.136 | 0 | 0 | 0 | 0.8486 | 0 | 0 | 0 | 0.0075 | 0 | 0.0075 | 0 | Ortho-McNeil-Janssen Pharmaceuticals, Inc.
NJ | 34035 | Somerset | New York-N. New Jersey-Long Island, NY-NJ-CT | 35004 | U501 | 101 | OS1 | 10300602 | Ext Comb /Comm-Inst /Natural Gas /10-100 Million Btu/hr | NO | 1 |  |  | NONEGU |  | 47.2 |  | 325 | State DoL Projections: No Growth When Negative | 1 | NJ ICI Boiler Rule | 1.74 | 1.74 | 0.6 | 1.044 | 0 | 0 | 0 | 1 | 0 | 0 | 0 | 1 | 0 | 1 | 0 | Ortho-McNeil-Janssen Pharmaceuticals, Inc.
NJ | 34035 | Somerset | New York-N. New Jersey-Long Island, NY-NJ-CT | 35004 | U501 | 101 | OS2 | 10300401 | Ext Comb /Comm-Inst /Residual Oil /Grade 6 Oil | NO | 1 |  |  | NONEGU |  | 47.2 |  | 325 | State DoL Projections: No Growth When Negative | 1 | NJ ICI Boiler Rule | 0.076 | 0.076 | 0.6 | 0.0456 | 0 | 0 | 0 | 1 | 0 | 0 | 0 | 1 | 0 | 1 | 0 | Ortho-McNeil-Janssen Pharmaceuticals, Inc.
NJ | 34035 | Somerset | New York-N. New Jersey-Long Island, NY-NJ-CT | 35004 | U501 | 102 | OS3 | 10300602 | Ext Comb /Comm-Inst /Natural Gas /10-100 Million Btu/hr | NO | 1 |  |  | NONEGU |  | 47.2 |  | 325 | State DoL Projections: No Growth When Negative | 1 | NJ ICI Boiler Rule | 4.64 | 4.64 | 0.6 | 2.784 | 0 | 0 | 0 | 1 | 0 | 0 | 0 | 1 | 0 | 1 | 0 | Ortho-McNeil-Janssen Pharmaceuticals, Inc.
NJ | 34035 | Somerset | New York-N. New Jersey-Long Island, NY-NJ-CT | 35004 | U501 | 102 | OS4 | 10300501 | Ext Comb /Comm-Inst /Distillate Oil /Grades 1 and 2 Oil | NO | 1 |  |  | NONEGU |  | 47.2 |  | 325 | State DoL Projections: No Growth When Negative | 1 | NJ ICI Boiler Rule; MANEVU Low S Fuel Oil | 0.255 | 0.255 | 0.6 | 0.153 | 0 | 0 | 0 | 1 | 0 | 0 | 0 | 0.0075 | 0 | 0.0075 | 0 | Ortho-McNeil-Janssen Pharmaceuticals, Inc.
NJ | 34035 | Somerset | New York-N. New Jersey-Long Island, NY-NJ-CT | 35004 | U501 | 145 | OS5 | 10300602 | Ext Comb /Comm-Inst /Natural Gas /10-100 Million Btu/hr | NO | 1 |  |  | NONEGU |  | 48.55 |  | 325 | State DoL Projections: No Growth When Negative | 1 | NJ ICI Boiler Rule | 4.54 | 4.54 | 0.6 | 2.724 | 0 | 0 | 0 | 1 | 0 | 0 | 0 | 1 | 0 | 1 | 0 | Ortho-McNeil-Janssen Pharmaceuticals, Inc.
NJ | 34035 | Somerset | New York-N. New Jersey-Long Island, NY-NJ-CT | 35004 | U501 | 145 | OS6 | 10300501 | Ext Comb /Comm-Inst /Distillate Oil /Grades 1 and 2 Oil | NO | 1 |  |  | NONEGU |  | 48.55 |  | 325 | State DoL Projections: No Growth When Negative | 1 | NJ ICI Boiler Rule; MANEVU Low S Fuel Oil | 0.155 | 0.155 | 0.6 | 0.093 | 0 | 0 | 0 | 1 | 0 | 0 | 0 | 0.0075 | 0 | 0.0075 | 0 | Ortho-McNeil-Janssen Pharmaceuticals, Inc.
NJ | 34035 | Somerset | New York-N. New Jersey-Long Island, NY-NJ-CT | 35004 | U501 | 146 | OS20 | 10200603 | Ext Comb /Industrial /Natural Gas /< 10 Million Btu/hr | NO | 1 |  |  | NONEGU |  | 6.3 |  | 325 | State DoL Projections: No Growth When Negative | 1 | NJ ICI Boiler Rule | 0.192 | 0.192 | 0.8 | 0.1536 | 0 | 0 | 0 | 1 | 0 | 0 | 0 | 1 | 0 | 1 | 0 | Ortho-McNeil-Janssen Pharmaceuticals, Inc.
NJ | 34035 | Somerset | New York-N. New Jersey-Long Island, NY-NJ-CT | 35004 | U501 | 507 | OS7 | 10300603 | Ext Comb /Comm-Inst /Natural Gas /< 10 Million Btu/hr | NO | 1 |  |  | NONEGU |  | 17.09 |  | 325 | State DoL Projections: No Growth When Negative | 1 | NJ ICI Boiler Rule | 0.19 | 0.19 | 0.8 | 0.152 | 0 | 0 | 0 | 1 | 0 | 0 | 0 | 1 | 0 | 1 | 0 | Ortho-McNeil-Janssen Pharmaceuticals, Inc.
NJ | 34035 | Somerset | New York-N. New Jersey-Long Island, NY-NJ-CT | 35004 | U501 | 507 | OS8 | 10300603 | Ext Comb /Comm-Inst /Natural Gas /< 10 Million Btu/hr | NO | 1 |  |  | NONEGU |  | 17.09 |  | 325 | State DoL Projections: No Growth When Negative | 1 | NJ ICI Boiler Rule | 0.095 | 0.095 | 0.8 | 0.076 | 0 | 0 | 0 | 1 | 0 | 0 | 0 | 1 | 0 | 1 | 0 | Ortho-McNeil-Janssen Pharmaceuticals, Inc.
NJ | 34035 | Somerset | New York-N. New Jersey-Long Island, NY-NJ-CT | 35004 | U501 | 508 | OS23 | 20200102 | Int Comb /Industrial /Distillate Oil (Diesel) /Reciprocating | NO | 1 |  |  | NONEGU |  | 0 |  | 325 | State DoL Projections: No Growth When Negative | 1 | 2010 RICE MACT; MANEVU Low S Fuel Oil | 0.642 | 0.642 | 1 | 0.642 | 0 | 0 | 0 | 0.8486 | 0 | 0 | 0 | 0.0075 | 0 | 0.0075 | 0 | Ortho-McNeil-Janssen Pharmaceuticals, Inc.
NJ | 34035 | Somerset | New York-N. New Jersey-Long Island, NY-NJ-CT | 35004 | U501 | 509 | OS10 | 10300602 | Ext Comb /Comm-Inst /Natural Gas /10-100 Million Btu/hr | NO | 1 |  |  | NONEGU |  | 2.94 |  | 325 | State DoL Projections: No Growth When Negative | 1 |  | 0.012 | 0.012 | 1 | 0.012 | 0 | 0 | 0 | 1 | 0 | 0 | 0 | 1 | 0 | 1 | 0 | Ortho-McNeil-Janssen Pharmaceuticals, Inc.
NJ | 34035 | Somerset | New York-N. New Jersey-Long Island, NY-NJ-CT | 35004 | U501 | 509 | OS9 | 10300602 | Ext Comb /Comm-Inst /Natural Gas /10-100 Million Btu/hr | NO | 1 |  |  | NONEGU |  | 2.94 |  | 325 | State DoL Projections: No Growth When Negative | 1 |  | 0.139 | 0.139 | 1 | 0.139 | 0 | 0 | 0 | 1 | 0 | 0 | 0 | 1 | 0 | 1 | 0 | Ortho-McNeil-Janssen Pharmaceuticals, Inc.
NJ | 34035 | Somerset | New York-N. New Jersey-Long Island, NY-NJ-CT | 35004 | U501 | 7824 | OS24 | 20200102 | Int Comb /Industrial /Distillate Oil (Diesel) /Reciprocating | NO | 1 |  |  | NONEGU |  | 0 |  | 325 | State DoL Projections: No Growth When Negative | 1 | 2010 RICE MACT; MANEVU Low S Fuel Oil | 0.551 | 0.551 | 1 | 0.551 | 0 | 0 | 0 | 0.8486 | 0 | 0 | 0 | 0.0075 | 0 | 0.0075 | 0 | Ortho-McNeil-Janssen Pharmaceuticals, Inc.
NJ | 34035 | Somerset | New York-N. New Jersey-Long Island, NY-NJ-CT | 35004 | U501 | 7825 | OS27 | 20200102 | Int Comb /Industrial /Distillate Oil (Diesel) /Reciprocating | NO | 1 |  |  | NONEGU |  | 0 |  | 325 | State DoL Projections: No Growth When Negative | 1 | 2010 RICE MACT; MANEVU Low S Fuel Oil | 0.31 | 0.31 | 1 | 0.31 | 0 | 0 | 0 | 0.8486 | 0 | 0 | 0 | 0.0075 | 0 | 0.0075 | 0 | Ortho-McNeil-Janssen Pharmaceuticals, Inc.
NJ | 34035 | Somerset | New York-N. New Jersey-Long Island, NY-NJ-CT | 35004 | U501 | 7826 | OS28 | 20200102 | Int Comb /Industrial /Distillate Oil (Diesel) /Reciprocating | NO | 1 |  |  | NONEGU |  | 0 |  | 325 | State DoL Projections: No Growth When Negative | 1 | 2010 RICE MACT; MANEVU Low S Fuel Oil | 0.332 | 0.332 | 1 | 0.332 | 0 | 0 | 0 | 0.8486 | 0 | 0 | 0 | 0.0075 | 0 | 0.0075 | 0 | Ortho-McNeil-Janssen Pharmaceuticals, Inc.
NJ | 34035 | Somerset | New York-N. New Jersey-Long Island, NY-NJ-CT | 35004 | U501 | 7827 | OS29 | 10300603 | Ext Comb /Comm-Inst /Natural Gas /< 10 Million Btu/hr | NO | 1 |  |  | NONEGU |  | 9 | SCC-based | 325 | State DoL Projections: No Growth When Negative | 1 | NJ ICI Boiler Rule | 0.067 | 0.067 | 0.8 | 0.0536 | 0 | 0 | 0 | 1 | 0 | 0 | 0 | 1 | 0 | 1 | 0 | Ortho-McNeil-Janssen Pharmaceuticals, Inc.
NJ | 34035 | Somerset | New York-N. New Jersey-Long Island, NY-NJ-CT | 35012 | IS1 | FUG001 | OS0 | 39999998 | Misc Manuf / Indus Processes /Other Not Classified | NO | 1 |  |  | NONEGU |  |  |  | 212 | State DoL Projections: No Growth When Negative | 1.0722 |  | 0 | 0 | 1 | 0 | 0 | 0 | 0 | 1 | 0 | 0 | 0 | 1 | 0 | 1 | 0 | Tilcon Bernardsville
NJ | 34035 | Somerset | New York-N. New Jersey-Long Island, NY-NJ-CT | 35012 | IS1101 | 7827 | OS0 | 39999998 | Misc Manuf / Indus Processes /Other Not Classified | NO | 1 |  |  | NONEGU |  | 0 |  | 212 | State DoL Projections: No Growth When Negative | 1.0722 |  | 0 | 0 | 1 | 0 | 0 | 0 | 0 | 1 | 0 | 0 | 0 | 1 | 0 | 1 | 0 | Tilcon Bernardsville
NJ | 34035 | Somerset | New York-N. New Jersey-Long Island, NY-NJ-CT | 35012 | IS1701 | 7827 | OS0 | 39999998 | Misc Manuf / Indus Processes /Other Not Classified | NO | 1 |  |  | NONEGU |  | 0 |  | 212 | State DoL Projections: No Growth When Negative | 1.0722 |  | 0 | 0 | 1 | 0 | 0 | 0 | 0 | 1 | 0 | 0 | 0 | 1 | 0 | 1 | 0 | Tilcon Bernardsville
NJ | 34035 | Somerset | New York-N. New Jersey-Long Island, NY-NJ-CT | 35012 | IS2 | 7827 | OS0 | 39999998 | Misc Manuf / Indus Processes /Other Not Classified | NO | 1 |  |  | NONEGU |  | 0 |  | 212 | State DoL Projections: No Growth When Negative | 1.0722 |  | 0.25 | 0.26806 | 1 | 0.26806 | 0 | 0 | 0 | 1 | 0 | 0 | 0 | 1 | 0 | 1 | 0 | Tilcon Bernardsville
NJ | 34035 | Somerset | New York-N. New Jersey-Long Island, NY-NJ-CT | 35012 | IS2101 | 7827 | OS0 | 39999998 | Misc Manuf / Indus Processes /Other Not Classified | NO | 1 |  |  | NONEGU |  | 0 |  | 212 | State DoL Projections: No Growth When Negative | 1.0722 |  | 0 | 0 | 1 | 0 | 0 | 0 | 0 | 1 | 0 | 0 | 0 | 1 | 0 | 1 | 0 | Tilcon Bernardsville
NJ | 34035 | Somerset | New York-N. New Jersey-Long Island, NY-NJ-CT | 35012 | U101 | 101 | OS140 | 30500252 | Asphalt Concrete /Batch Mix Plant: Rotary Dryer, Oil-Fired (also see -46) | NO | 1 |  |  | NONEGU |  | 0 |  | 212 | State DoL Projections: No Growth When Negative | 1.0722 | OTC 2006 Rule for Asphalt Production Plants | 3.43 | 3.6778 | 0.65 | 2.3906 | 0 | 0 | 0 | 1 | 0 | 0 | 0 | 1 | 0 | 1 | 0 | Tilcon Bernardsville
NJ | 34035 | Somerset | New York-N. New Jersey-Long Island, NY-NJ-CT | 35012 | U101 | FUG001 | OS106 | 30500202 | Asphalt Concrete /Batch Mix Plant: Hot Elevs, Screens, Bins&Mixer (also see | NO | 1 |  |  | NONEGU |  | 0 |  | 212 | State DoL Projections: No Growth When Negative | 1.0722 | OTC 2006 Rule for Asphalt Production Plants | 0 | 0 | 0.65 | 0 | 0 | 0 | 0 | 1 | 0 | 0 | 0 | 1 | 0 | 1 | 0 | Tilcon Bernardsville
NJ | 34035 | Somerset | New York-N. New Jersey-Long Island, NY-NJ-CT | 35012 | U101 | FUG001 | OS130 | 30500213 | Asphalt Concrete /Storage Silo | NO | 1 |  |  | NONEGU |  | 0 |  | 212 | State DoL Projections: No Growth When Negative | 1.0722 | OTC 2006 Rule for Asphalt Production Plants | 0 | 0 | 0.65 | 0 | 0 | 0 | 0 | 1 | 0 | 0 | 0 | 1 | 0 | 1 | 0 | Tilcon Bernardsville
NJ | 34035 | Somerset | New York-N. New Jersey-Long Island, NY-NJ-CT | 35014 | FG1 | FUG001 | OS0 | 39999998 | Misc Manuf / Indus Processes /Other Not Classified | NO | 1 |  |  | NONEGU |  |  |  | 237 | State DoL Projections: No Growth When Negative | 1 |  | 0 | 0 | 1 | 0 | 0 | 0 | 0 | 1 | 0 | 0 | 0 | 1 | 0 | 1 | 0 | Stavola Bridgewater
NJ | 34035 | Somerset | New York-N. New Jersey-Long Island, NY-NJ-CT | 35014 | IS0 | 101 | OS0 | 39999998 | Misc Manuf / Indus Processes /Other Not Classified | NO | 1 |  |  | NONEGU |  | 0 |  | 237 | State DoL Projections: No Growth When Negative | 1 |  | 0 | 0 | 1 | 0 | 0 | 0 | 0 | 1 | 0 | 0 | 0 | 1 | 0 | 1 | 0 | Stavola Bridgewater
NJ | 34035 | Somerset | New York-N. New Jersey-Long Island, NY-NJ-CT | 35014 | U100 | 199 | OS136 | 30500201 | Asphalt Concrete /Rotary Dryer: Conventional Plant (see 3-05-002-50 to -53 | NO | 1 |  |  | NONEGU |  | 0 |  | 237 | State DoL Projections: No Growth When Negative | 1 | OTC 2006 Rule for Asphalt Production Plants | 1.69 | 1.69 | 0.65 | 1.0985 | 0 | 0 | 0 | 1 | 0 | 0 | 0 | 1 | 0 | 1 | 0 | Stavola Bridgewater
NJ | 34035 | Somerset | New York-N. New Jersey-Long Island, NY-NJ-CT | 35014 | U100 | 699 | OS601 | 30500257 | Asphalt Concrete /Drum Mix Plant: Rotary Drum Dryer / Mixer, Natural Gas, C | NO | 1 |  |  | NONEGU |  | 0 |  | 237 | State DoL Projections: No Growth When Negative | 1 | OTC 2006 Rule for Asphalt Production Plants | 13.73 | 13.73 | 0.65 | 8.9245 | 0 | 0 | 0 | 1 | 0 | 0 | 0 | 1 | 0 | 1 | 0 | Stavola Bridgewater
NJ | 34035 | Somerset | New York-N. New Jersey-Long Island, NY-NJ-CT | 35014 | U100 | FUG001 | OS118 | 30500299 | Asphalt Concrete /See Comment ** | NO | 1 |  |  | NONEGU |  | 0 |  | 237 | State DoL Projections: No Growth When Negative | 1 | OTC 2006 Rule for Asphalt Production Plants | 0 | 0 | 0.65 | 0 | 0 | 0 | 0 | 1 | 0 | 0 | 0 | 1 | 0 | 1 | 0 | Stavola Bridgewater
NJ | 34035 | Somerset | New York-N. New Jersey-Long Island, NY-NJ-CT | 35014 | U100 | FUG001 | OS620 | 30500213 | Asphalt Concrete /Storage Silo | NO | 1 |  |  | NONEGU |  | 0 |  | 237 | State DoL Projections: No Growth When Negative | 1 | OTC 2006 Rule for Asphalt Production Plants | 0 | 0 | 0.65 | 0 | 0 | 0 | 0 | 1 | 0 | 0 | 0 | 1 | 0 | 1 | 0 | Stavola Bridgewater
NJ | 34035 | Somerset | New York-N. New Jersey-Long Island, NY-NJ-CT | 35014 | U100 | FUG001 | OS621 | 30500213 | Asphalt Concrete /Storage Silo | NO | 1 |  |  | NONEGU |  | 0 |  | 237 | State DoL Projections: No Growth When Negative | 1 | OTC 2006 Rule for Asphalt Production Plants | 0 | 0 | 0.65 | 0 | 0 | 0 | 0 | 1 | 0 | 0 | 0 | 1 | 0 | 1 | 0 | Stavola Bridgewater
NJ | 34035 | Somerset | New York-N. New Jersey-Long Island, NY-NJ-CT | 35014 | U17 | 17 | OS1 | 30500201 | Asphalt Concrete /Rotary Dryer: Conventional Plant (see 3-05-002-50 to -53 | NO | 1 |  |  | NONEGU |  | 0 |  | 237 | State DoL Projections: No Growth When Negative | 1 | OTC 2006 Rule for Asphalt Production Plants | 0.25 | 0.25 | 0.65 | 0.1625 | 0 | 0 | 0 | 1 | 0 | 0 | 0 | 1 | 0 | 1 | 0 | Stavola Bridgewater
NJ | 34035 | Somerset | New York-N. New Jersey-Long Island, NY-NJ-CT | 35014 | U400 | 420 | OS420 | 20200102 | Int Comb /Industrial /Distillate Oil (Diesel) /Reciprocating | NO | 1 |  |  | NONEGU |  | 0 |  | 237 | State DoL Projections: No Growth When Negative | 1 | 2010 RICE MACT; MANEVU Low S Fuel Oil | 2.47 | 2.47 | 1 | 2.47 | 0 | 0 | 0 | 0.8486 | 0 | 0 | 0 | 0.0075 | 0 | 0.0075 | 0 | Stavola Bridgewater
NJ | 34035 | Somerset | New York-N. New Jersey-Long Island, NY-NJ-CT | 35046 | FG1 | FUG001 | OS0 | 39999998 | Misc Manuf / Indus Processes /Other Not Classified | NO | 1 |  |  | NONEGU |  |  |  | 325 | State DoL Projections: No Growth When Negative | 1 |  | 0 | 0 | 1 | 0 | 0 | 0 | 0 | 1 | 0 | 0 | 0 | 1 | 0 | 1 | 0 | ORTHO CLINICAL DIAGNOSTICS, INC.
NJ | 34035 | Somerset | New York-N. New Jersey-Long Island, NY-NJ-CT | 35046 | IS1 | 420 | OS0 | 39999998 | Misc Manuf / Indus Processes /Other Not Classified | NO | 1 |  |  | NONEGU |  | 0 |  | 325 | State DoL Projections: No Growth When Negative | 1 |  | 0 | 0 | 1 | 0 | 0 | 0 | 0 | 1 | 0 | 0 | 0 | 1 | 0 | 1 | 0 | ORTHO CLINICAL DIAGNOSTICS, INC.
NJ | 34035 | Somerset | New York-N. New Jersey-Long Island, NY-NJ-CT | 35046 | IS2 | 420 | OS0 | 39999998 | Misc Manuf / Indus Processes /Other Not Classified | NO | 1 |  |  | NONEGU |  | 0 |  | 325 | State DoL Projections: No Growth When Negative | 1 |  | 0 | 0 | 1 | 0 | 0 | 0 | 0 | 1 | 0 | 0 | 0 | 1 | 0 | 1 | 0 | ORTHO CLINICAL DIAGNOSTICS, INC.
NJ | 34035 | Somerset | New York-N. New Jersey-Long Island, NY-NJ-CT | 35046 | IS3 | 420 | OS0 | 39999998 | Misc Manuf / Indus Processes /Other Not Classified | NO | 1 |  |  | NONEGU |  | 0 |  | 325 | State DoL Projections: No Growth When Negative | 1 |  | 0.002 | 0.002 | 1 | 0.002 | 0 | 0 | 0 | 1 | 0 | 0 | 0 | 1 | 0 | 1 | 0 | ORTHO CLINICAL DIAGNOSTICS, INC.
NJ | 34035 | Somerset | New York-N. New Jersey-Long Island, NY-NJ-CT | 35046 | IS4 | FUG001 | OS0 | 39999998 | Misc Manuf / Indus Processes /Other Not Classified | NO | 1 |  |  | NONEGU |  |  |  | 325 | State DoL Projections: No Growth When Negative | 1 |  | 0 | 0 | 1 | 0 | 0 | 0 | 0 | 1 | 0 | 0 | 0 | 1 | 0 | 1 | 0 | ORTHO CLINICAL DIAGNOSTICS, INC.
NJ | 34035 | Somerset | New York-N. New Jersey-Long Island, NY-NJ-CT | 35046 | U1 | 1 | OS1 | 39090001 | Fuel Storage - Fixed Roof Tanks /Residual Oil: Breathing Loss | NO | 1 |  |  | NONEGU |  | 0 |  | 325 | State DoL Projections: No Growth When Negative | 1 |  | 0 | 0 | 1 | 0 | 0 | 0 | 0 | 1 | 0 | 0 | 0 | 1 | 0 | 1 | 0 | ORTHO CLINICAL DIAGNOSTICS, INC.
NJ | 34035 | Somerset | New York-N. New Jersey-Long Island, NY-NJ-CT | 35046 | U1 | 2 | OS2 | 39090001 | Fuel Storage - Fixed Roof Tanks /Residual Oil: Breathing Loss | NO | 1 |  |  | NONEGU |  | 0 |  | 325 | State DoL Projections: No Growth When Negative | 1 |  | 0 | 0 | 1 | 0 | 0 | 0 | 0 | 1 | 0 | 0 | 0 | 1 | 0 | 1 | 0 | ORTHO CLINICAL DIAGNOSTICS, INC.
NJ | 34035 | Somerset | New York-N. New Jersey-Long Island, NY-NJ-CT | 35046 | U17 | 17 | OS1 | 30106022 | Chem Manuf /Pharmaceutical Preparations /Miscellaneous Fugitives | NO | 1 |  |  | NONEGU |  | 0 |  | 325 | State DoL Projections: No Growth When Negative | 1 |  | 0 | 0 | 1 | 0 | 0 | 0 | 0 | 1 | 0 | 0 | 0 | 1 | 0 | 1 | 0 | ORTHO CLINICAL DIAGNOSTICS, INC.
NJ | 34035 | Somerset | New York-N. New Jersey-Long Island, NY-NJ-CT | 35046 | U18 | PT736 | OS0 | 39999998 | Misc Manuf / Indus Processes /Other Not Classified | NO | 1 |  |  | NONEGU |  | 0 |  | 325 | State DoL Projections: No Growth When Negative | 1 |  | 0 | 0 | 1 | 0 | 0 | 0 | 0 | 1 | 0 | 0 | 0 | 1 | 0 | 1 | 0 | ORTHO CLINICAL DIAGNOSTICS, INC.
NJ | 34035 | Somerset | New York-N. New Jersey-Long Island, NY-NJ-CT | 35046 | U3901 | PT737 | OS0 | 39999998 | Misc Manuf / Indus Processes /Other Not Classified | NO | 1 |  |  | NONEGU |  | 0 |  | 325 | State DoL Projections: No Growth When Negative | 1 |  | 0 | 0 | 1 | 0 | 0 | 0 | 0 | 1 | 0 | 0 | 0 | 1 | 0 | 1 | 0 | ORTHO CLINICAL DIAGNOSTICS, INC.
NJ | 34035 | Somerset | New York-N. New Jersey-Long Island, NY-NJ-CT | 35046 | U68 | 6801 | OS1 | 10300602 | Ext Comb /Comm-Inst /Natural Gas /10-100 Million Btu/hr | NO | 1 |  |  | NONEGU |  | 40 |  | 325 | State DoL Projections: No Growth When Negative | 1 | NJ ICI Boiler Rule | 4.19 | 4.19 | 0.6 | 2.514 | 0 | 0 | 0 | 1 | 0 | 0 | 0 | 1 | 0 | 1 | 0 | ORTHO CLINICAL DIAGNOSTICS, INC.
NJ | 34035 | Somerset | New York-N. New Jersey-Long Island, NY-NJ-CT | 35046 | U68 | 6801 | OS2 | 10300501 | Ext Comb /Comm-Inst /Distillate Oil /Grades 1 and 2 Oil | NO | 1 |  |  | NONEGU |  | 40 |  | 325 | State DoL Projections: No Growth When Negative | 1 | NJ ICI Boiler Rule; MANEVU Low S Fuel Oil | 0.22 | 0.22 | 0.6 | 0.132 | 0 | 0 | 0 | 1 | 0 | 0 | 0 | 0.0075 | 0 | 0.0075 | 0 | ORTHO CLINICAL DIAGNOSTICS, INC.
NJ | 34035 | Somerset | New York-N. New Jersey-Long Island, NY-NJ-CT | 35046 | U68 | 6802 | OS4 | 10300602 | Ext Comb /Comm-Inst /Natural Gas /10-100 Million Btu/hr | NO | 1 |  |  | NONEGU |  | 40 |  | 325 | State DoL Projections: No Growth When Negative | 1 | NJ ICI Boiler Rule | 4.92 | 4.92 | 0.6 | 2.952 | 0 | 0 | 0 | 1 | 0 | 0 | 0 | 1 | 0 | 1 | 0 | ORTHO CLINICAL DIAGNOSTICS, INC.
NJ | 34035 | Somerset | New York-N. New Jersey-Long Island, NY-NJ-CT | 35046 | U68 | 6802 | OS5 | 10300501 | Ext Comb /Comm-Inst /Distillate Oil /Grades 1 and 2 Oil | NO | 1 |  |  | NONEGU |  | 40 |  | 325 | State DoL Projections: No Growth When Negative | 1 | NJ ICI Boiler Rule; MANEVU Low S Fuel Oil | 0.09 | 0.09 | 0.6 | 0.054 | 0 | 0 | 0 | 1 | 0 | 0 | 0 | 0.0075 | 0 | 0.0075 | 0 | ORTHO CLINICAL DIAGNOSTICS, INC.
NJ | 34035 | Somerset | New York-N. New Jersey-Long Island, NY-NJ-CT | 35046 | U68 | 6803 | OS7 | 20200201 | Int Comb /Industrial /Natural Gas /Turbine | NO | 1 |  |  | NONEGU |  | 0 |  | 325 | State DoL Projections: No Growth When Negative | 1 |  | 2.05 | 2.05 | 1 | 2.05 | 0 | 0 | 0 | 1 | 0 | 0 | 0 | 1 | 0 | 1 | 0 | ORTHO CLINICAL DIAGNOSTICS, INC.
NJ | 34035 | Somerset | New York-N. New Jersey-Long Island, NY-NJ-CT | 35046 | U81 | 8101 | OS1 | 20300101 | Int Comb /Comm-Inst /Distillate Oil (Diesel) /Reciprocating | NO | 1 |  |  | NONEGU |  | 0 |  | 325 | State DoL Projections: No Growth When Negative | 1 | 2010 RICE MACT; MANEVU Low S Fuel Oil | 0.012 | 0.012 | 1 | 0.012 | 0 | 0 | 0 | 0.8486 | 0 | 0 | 0 | 0.0075 | 0 | 0.0075 | 0 | ORTHO CLINICAL DIAGNOSTICS, INC.
NJ | 34035 | Somerset | New York-N. New Jersey-Long Island, NY-NJ-CT | 35046 | U81 | 8102 | OS2 | 20300101 | Int Comb /Comm-Inst /Distillate Oil (Diesel) /Reciprocating | NO | 1 |  |  | NONEGU |  | 0 |  | 325 | State DoL Projections: No Growth When Negative | 1 | 2010 RICE MACT; MANEVU Low S Fuel Oil | 0.016 | 0.016 | 1 | 0.016 | 0 | 0 | 0 | 0.8486 | 0 | 0 | 0 | 0.0075 | 0 | 0.0075 | 0 | ORTHO CLINICAL DIAGNOSTICS, INC.
NJ | 34035 | Somerset | New York-N. New Jersey-Long Island, NY-NJ-CT | 35046 | U81 | 8103 | OS3 | 20300101 | Int Comb /Comm-Inst /Distillate Oil (Diesel) /Reciprocating | NO | 1 |  |  | NONEGU |  | 0 |  | 325 | State DoL Projections: No Growth When Negative | 1 | 2010 RICE MACT; MANEVU Low S Fuel Oil | 0.161 | 0.161 | 1 | 0.161 | 0 | 0 | 0 | 0.8486 | 0 | 0 | 0 | 0.0075 | 0 | 0.0075 | 0 | ORTHO CLINICAL DIAGNOSTICS, INC.
NJ | 34035 | Somerset | New York-N. New Jersey-Long Island, NY-NJ-CT | 35046 | U81 | 8104 | OS4 | 20300101 | Int Comb /Comm-Inst /Distillate Oil (Diesel) /Reciprocating | NO | 1 |  |  | NONEGU |  | 0 |  | 325 | State DoL Projections: No Growth When Negative | 1 | 2010 RICE MACT; MANEVU Low S Fuel Oil | 0.015 | 0.015 | 1 | 0.015 | 0 | 0 | 0 | 0.8486 | 0 | 0 | 0 | 0.0075 | 0 | 0.0075 | 0 | ORTHO CLINICAL DIAGNOSTICS, INC.
NJ | 34035 | Somerset | New York-N. New Jersey-Long Island, NY-NJ-CT | 35046 | U81 | 8105 | OS5 | 20300101 | Int Comb /Comm-Inst /Distillate Oil (Diesel) /Reciprocating | NO | 1 |  |  | NONEGU |  | 0 |  | 325 | State DoL Projections: No Growth When Negative | 1 | 2010 RICE MACT; MANEVU Low S Fuel Oil | 0.217 | 0.217 | 1 | 0.217 | 0 | 0 | 0 | 0.8486 | 0 | 0 | 0 | 0.0075 | 0 | 0.0075 | 0 | ORTHO CLINICAL DIAGNOSTICS, INC.
NJ | 34035 | Somerset | New York-N. New Jersey-Long Island, NY-NJ-CT | 35052 | FG1 | FUG001 | OS0 | 39999998 | Misc Manuf / Indus Processes /Other Not Classified | NO | 1 |  |  | NONEGU |  |  |  | 325 | State DoL Projections: No Growth When Negative | 1 |  | 0 | 0 | 1 | 0 | 0 | 0 | 0 | 1 | 0 | 0 | 0 | 1 | 0 | 1 | 0 | Reckitt Benckiser
NJ | 34035 | Somerset | New York-N. New Jersey-Long Island, NY-NJ-CT | 35052 | FG2 | FUG001 | OS0 | 39999998 | Misc Manuf / Indus Processes /Other Not Classified | NO | 1 |  |  | NONEGU |  |  |  | 325 | State DoL Projections: No Growth When Negative | 1 |  | 0 | 0 | 1 | 0 | 0 | 0 | 0 | 1 | 0 | 0 | 0 | 1 | 0 | 1 | 0 | Reckitt Benckiser
NJ | 34035 | Somerset | New York-N. New Jersey-Long Island, NY-NJ-CT | 35052 | IS1 | 8101 | OS0 | 39999998 | Misc Manuf / Indus Processes /Other Not Classified | NO | 1 |  |  | NONEGU |  | 0 |  | 325 | State DoL Projections: No Growth When Negative | 1 |  | 0 | 0 | 1 | 0 | 0 | 0 | 0 | 1 | 0 | 0 | 0 | 1 | 0 | 1 | 0 | Reckitt Benckiser
NJ | 34035 | Somerset | New York-N. New Jersey-Long Island, NY-NJ-CT | 35052 | IS2 | 8101 | OS0 | 39999998 | Misc Manuf / Indus Processes /Other Not Classified | NO | 1 |  |  | NONEGU |  | 0 |  | 325 | State DoL Projections: No Growth When Negative | 1 |  | 0 | 0 | 1 | 0 | 0 | 0 | 0 | 1 | 0 | 0 | 0 | 1 | 0 | 1 | 0 | Reckitt Benckiser
NJ | 34035 | Somerset | New York-N. New Jersey-Long Island, NY-NJ-CT | 35052 | U1000 | 85 | OS20 | 30183001 | Chem Manuf /General Processes /Storage/Transfer | NO | 1 |  |  | NONEGU |  | 0 |  | 325 | State DoL Projections: No Growth When Negative | 1 |  | 0 | 0 | 1 | 0 | 0 | 0 | 0 | 1 | 0 | 0 | 0 | 1 | 0 | 1 | 0 | Reckitt Benckiser
NJ | 34035 | Somerset | New York-N. New Jersey-Long Island, NY-NJ-CT | 35052 | U1000 | 99 | OS155 | 30183001 | Chem Manuf /General Processes /Storage/Transfer | NO | 1 |  |  | NONEGU |  | 0 |  | 325 | State DoL Projections: No Growth When Negative | 1 |  | 0 | 0 | 1 | 0 | 0 | 0 | 0 | 1 | 0 | 0 | 0 | 1 | 0 | 1 | 0 | Reckitt Benckiser
NJ | 34035 | Somerset | New York-N. New Jersey-Long Island, NY-NJ-CT | 35052 | U1000 | 99 | OS56 | 30183001 | Chem Manuf /General Processes /Storage/Transfer | NO | 1 |  |  | NONEGU |  | 0 |  | 325 | State DoL Projections: No Growth When Negative | 1 |  | 0 | 0 | 1 | 0 | 0 | 0 | 0 | 1 | 0 | 0 | 0 | 1 | 0 | 1 | 0 | Reckitt Benckiser
NJ | 34035 | Somerset | New York-N. New Jersey-Long Island, NY-NJ-CT | 35052 | U1000 | 108 | OS58 | 30183001 | Chem Manuf /General Processes /Storage/Transfer | NO | 1 |  |  | NONEGU |  | 0 |  | 325 | State DoL Projections: No Growth When Negative | 1 |  | 0 | 0 | 1 | 0 | 0 | 0 | 0 | 1 | 0 | 0 | 0 | 1 | 0 | 1 | 0 | Reckitt Benckiser
NJ | 34035 | Somerset | New York-N. New Jersey-Long Island, NY-NJ-CT | 35052 | U14 | 62 | OS14 | 30183001 | Chem Manuf /General Processes /Storage/Transfer | NO | 1 |  |  | NONEGU |  | 0 |  | 325 | State DoL Projections: No Growth When Negative | 1 |  | 0 | 0 | 1 | 0 | 0 | 0 | 0 | 1 | 0 | 0 | 0 | 1 | 0 | 1 | 0 | Reckitt Benckiser
NJ | 34035 | Somerset | New York-N. New Jersey-Long Island, NY-NJ-CT | 35052 | U16 | 134 | OS1 | 30183001 | Chem Manuf /General Processes /Storage/Transfer | NO | 1 |  |  | NONEGU |  | 0 |  | 325 | State DoL Projections: No Growth When Negative | 1 |  | 0 | 0 | 1 | 0 | 0 | 0 | 0 | 1 | 0 | 0 | 0 | 1 | 0 | 1 | 0 | Reckitt Benckiser
NJ | 34035 | Somerset | New York-N. New Jersey-Long Island, NY-NJ-CT | 35052 | U16 | 135 | OS3 | 30183001 | Chem Manuf /General Processes /Storage/Transfer | NO | 1 |  |  | NONEGU |  | 0 |  | 325 | State DoL Projections: No Growth When Negative | 1 |  | 0 | 0 | 1 | 0 | 0 | 0 | 0 | 1 | 0 | 0 | 0 | 1 | 0 | 1 | 0 | Reckitt Benckiser
NJ | 34035 | Somerset | New York-N. New Jersey-Long Island, NY-NJ-CT | 35052 | U16 | 136 | OS2 | 30183001 | Chem Manuf /General Processes /Storage/Transfer | NO | 1 |  |  | NONEGU |  | 0 |  | 325 | State DoL Projections: No Growth When Negative | 1 |  | 0 | 0 | 1 | 0 | 0 | 0 | 0 | 1 | 0 | 0 | 0 | 1 | 0 | 1 | 0 | Reckitt Benckiser
NJ | 34035 | Somerset | New York-N. New Jersey-Long Island, NY-NJ-CT | 35052 | U2 | PT740 | OS0 | 39999998 | Misc Manuf / Indus Processes /Other Not Classified | NO | 1 |  |  | NONEGU |  | 0 |  | 325 | State DoL Projections: No Growth When Negative | 1 |  | 0 | 0 | 1 | 0 | 0 | 0 | 0 | 1 | 0 | 0 | 0 | 1 | 0 | 1 | 0 | Reckitt Benckiser
NJ | 34035 | Somerset | New York-N. New Jersey-Long Island, NY-NJ-CT | 35052 | U20 | 60 | OS1 | 30183001 | Chem Manuf /General Processes /Storage/Transfer | NO | 1 |  |  | NONEGU |  | 0 |  | 325 | State DoL Projections: No Growth When Negative | 1 |  | 0 | 0 | 1 | 0 | 0 | 0 | 0 | 1 | 0 | 0 | 0 | 1 | 0 | 1 | 0 | Reckitt Benckiser
NJ | 34035 | Somerset | New York-N. New Jersey-Long Island, NY-NJ-CT | 35052 | U3 | 16 | OS1 | 30183001 | Chem Manuf /General Processes /Storage/Transfer | NO | 1 |  |  | NONEGU |  | 0 |  | 325 | State DoL Projections: No Growth When Negative | 1 |  | 0 | 0 | 1 | 0 | 0 | 0 | 0 | 1 | 0 | 0 | 0 | 1 | 0 | 1 | 0 | Reckitt Benckiser
NJ | 34035 | Somerset | New York-N. New Jersey-Long Island, NY-NJ-CT | 35052 | U36 | 131 | OS1 | 30183001 | Chem Manuf /General Processes /Storage/Transfer | NO | 1 |  |  | NONEGU |  | 0 |  | 325 | State DoL Projections: No Growth When Negative | 1 |  | 0 | 0 | 1 | 0 | 0 | 0 | 0 | 1 | 0 | 0 | 0 | 1 | 0 | 1 | 0 | Reckitt Benckiser
NJ | 34035 | Somerset | New York-N. New Jersey-Long Island, NY-NJ-CT | 35052 | U36 | 132 | OS2 | 30183001 | Chem Manuf /General Processes /Storage/Transfer | NO | 1 |  |  | NONEGU |  | 0 |  | 325 | State DoL Projections: No Growth When Negative | 1 |  | 0 | 0 | 1 | 0 | 0 | 0 | 0 | 1 | 0 | 0 | 0 | 1 | 0 | 1 | 0 | Reckitt Benckiser
NJ | 34035 | Somerset | New York-N. New Jersey-Long Island, NY-NJ-CT | 35052 | U38 | PT741 | OS0 | 39999998 | Misc Manuf / Indus Processes /Other Not Classified | NO | 1 |  |  | NONEGU |  | 0 |  | 325 | State DoL Projections: No Growth When Negative | 1 |  | 0 | 0 | 1 | 0 | 0 | 0 | 0 | 1 | 0 | 0 | 0 | 1 | 0 | 1 | 0 | Reckitt Benckiser
NJ | 34035 | Somerset | New York-N. New Jersey-Long Island, NY-NJ-CT | 35052 | U47 | 8 | OS10 | 30183001 | Chem Manuf /General Processes /Storage/Transfer | NO | 1 |  |  | NONEGU |  | 0 |  | 325 | State DoL Projections: No Growth When Negative | 1 |  | 0 | 0 | 1 | 0 | 0 | 0 | 0 | 1 | 0 | 0 | 0 | 1 | 0 | 1 | 0 | Reckitt Benckiser
NJ | 34035 | Somerset | New York-N. New Jersey-Long Island, NY-NJ-CT | 35052 | U47 | 9 | OS11 | 30183001 | Chem Manuf /General Processes /Storage/Transfer | NO | 1 |  |  | NONEGU |  | 0 |  | 325 | State DoL Projections: No Growth When Negative | 1 |  | 0 | 0 | 1 | 0 | 0 | 0 | 0 | 1 | 0 | 0 | 0 | 1 | 0 | 1 | 0 | Reckitt Benckiser
NJ | 34035 | Somerset | New York-N. New Jersey-Long Island, NY-NJ-CT | 35052 | U47 | 33 | OS511 | 30183001 | Chem Manuf /General Processes /Storage/Transfer | NO | 1 |  |  | NONEGU |  | 0 |  | 325 | State DoL Projections: No Growth When Negative | 1 |  | 0 | 0 | 1 | 0 | 0 | 0 | 0 | 1 | 0 | 0 | 0 | 1 | 0 | 1 | 0 | Reckitt Benckiser
NJ | 34035 | Somerset | New York-N. New Jersey-Long Island, NY-NJ-CT | 35052 | U47 | 34 | OS501 | 10200601 | Ext Comb /Industrial /Natural Gas /> 100 Million Btu/hr | NO | 1 |  |  | NONEGU |  | 12.55 |  | 325 | State DoL Projections: No Growth When Negative | 1 | NJ ICI Boiler Rule | 0.722 | 0.722 | 0.8 | 0.5776 | 0 | 0 | 0 | 1 | 0 | 0 | 0 | 1 | 0 | 1 | 0 | Reckitt Benckiser
NJ | 34035 | Somerset | New York-N. New Jersey-Long Island, NY-NJ-CT | 35052 | U47 | 35 | OS502 | 10200601 | Ext Comb /Industrial /Natural Gas /> 100 Million Btu/hr | NO | 1 |  |  | NONEGU |  | 12.55 |  | 325 | State DoL Projections: No Growth When Negative | 1 | NJ ICI Boiler Rule | 0.722 | 0.722 | 0.8 | 0.5776 | 0 | 0 | 0 | 1 | 0 | 0 | 0 | 1 | 0 | 1 | 0 | Reckitt Benckiser
NJ | 34035 | Somerset | New York-N. New Jersey-Long Island, NY-NJ-CT | 35052 | U47 | 36 | OS26 | 30183001 | Chem Manuf /General Processes /Storage/Transfer | NO | 1 |  |  | NONEGU |  | 0 |  | 325 | State DoL Projections: No Growth When Negative | 1 |  | 0 | 0 | 1 | 0 | 0 | 0 | 0 | 1 | 0 | 0 | 0 | 1 | 0 | 1 | 0 | Reckitt Benckiser
NJ | 34035 | Somerset | New York-N. New Jersey-Long Island, NY-NJ-CT | 35052 | U47 | 37 | OS27 | 30183001 | Chem Manuf /General Processes /Storage/Transfer | NO | 1 |  |  | NONEGU |  | 0 |  | 325 | State DoL Projections: No Growth When Negative | 1 |  | 0 | 0 | 1 | 0 | 0 | 0 | 0 | 1 | 0 | 0 | 0 | 1 | 0 | 1 | 0 | Reckitt Benckiser
NJ | 34035 | Somerset | New York-N. New Jersey-Long Island, NY-NJ-CT | 35052 | U47 | 42 | OS73 | 30183001 | Chem Manuf /General Processes /Storage/Transfer | NO | 1 |  |  | NONEGU |  | 0 |  | 325 | State DoL Projections: No Growth When Negative | 1 |  | 0 | 0 | 1 | 0 | 0 | 0 | 0 | 1 | 0 | 0 | 0 | 1 | 0 | 1 | 0 | Reckitt Benckiser
NJ | 34035 | Somerset | New York-N. New Jersey-Long Island, NY-NJ-CT | 35052 | U47 | 44 | OS72 | 30183001 | Chem Manuf /General Processes /Storage/Transfer | NO | 1 |  |  | NONEGU |  | 0 |  | 325 | State DoL Projections: No Growth When Negative | 1 |  | 0 | 0 | 1 | 0 | 0 | 0 | 0 | 1 | 0 | 0 | 0 | 1 | 0 | 1 | 0 | Reckitt Benckiser
NJ | 34035 | Somerset | New York-N. New Jersey-Long Island, NY-NJ-CT | 35052 | U47 | 47 | OS1 | 30190001 | Chem Manuf /Fuel Fired Equipment /Distillate Oil (No. 2): Process Heaters | NO | 1 |  |  | NONEGU |  | 0 |  | 325 | State DoL Projections: No Growth When Negative | 1 | MANEVU Low S Fuel Oil | 0.5 | 0.5 | 1 | 0.5 | 0 | 0 | 0 | 1 | 0 | 0 | 0 | 0.0075 | 0 | 0.0075 | 0 | Reckitt Benckiser
NJ | 34035 | Somerset | New York-N. New Jersey-Long Island, NY-NJ-CT | 35052 | U47 | 47 | OS519 | 30183001 | Chem Manuf /General Processes /Storage/Transfer | NO | 1 |  |  | NONEGU |  | 0 |  | 325 | State DoL Projections: No Growth When Negative | 1 |  | 0 | 0 | 1 | 0 | 0 | 0 | 0 | 1 | 0 | 0 | 0 | 1 | 0 | 1 | 0 | Reckitt Benckiser
NJ | 34035 | Somerset | New York-N. New Jersey-Long Island, NY-NJ-CT | 35052 | U47 | 47 | OS520 | 30183001 | Chem Manuf /General Processes /Storage/Transfer | NO | 1 |  |  | NONEGU |  | 0 |  | 325 | State DoL Projections: No Growth When Negative | 1 |  | 0 | 0 | 1 | 0 | 0 | 0 | 0 | 1 | 0 | 0 | 0 | 1 | 0 | 1 | 0 | Reckitt Benckiser
NJ | 34035 | Somerset | New York-N. New Jersey-Long Island, NY-NJ-CT | 35052 | U47 | 47 | OS521 | 30183001 | Chem Manuf /General Processes /Storage/Transfer | NO | 1 |  |  | NONEGU |  | 0 |  | 325 | State DoL Projections: No Growth When Negative | 1 |  | 0 | 0 | 1 | 0 | 0 | 0 | 0 | 1 | 0 | 0 | 0 | 1 | 0 | 1 | 0 | Reckitt Benckiser
NJ | 34035 | Somerset | New York-N. New Jersey-Long Island, NY-NJ-CT | 35052 | U47 | 47 | OS522 | 30183001 | Chem Manuf /General Processes /Storage/Transfer | NO | 1 |  |  | NONEGU |  | 0 |  | 325 | State DoL Projections: No Growth When Negative | 1 |  | 0 | 0 | 1 | 0 | 0 | 0 | 0 | 1 | 0 | 0 | 0 | 1 | 0 | 1 | 0 | Reckitt Benckiser
NJ | 34035 | Somerset | New York-N. New Jersey-Long Island, NY-NJ-CT | 35052 | U47 | 47 | OS523 | 30183001 | Chem Manuf /General Processes /Storage/Transfer | NO | 1 |  |  | NONEGU |  | 0 |  | 325 | State DoL Projections: No Growth When Negative | 1 |  | 0 | 0 | 1 | 0 | 0 | 0 | 0 | 1 | 0 | 0 | 0 | 1 | 0 | 1 | 0 | Reckitt Benckiser
NJ | 34035 | Somerset | New York-N. New Jersey-Long Island, NY-NJ-CT | 35052 | U47 | 47 | OS524 | 30183001 | Chem Manuf /General Processes /Storage/Transfer | NO | 1 |  |  | NONEGU |  | 0 |  | 325 | State DoL Projections: No Growth When Negative | 1 |  | 0 | 0 | 1 | 0 | 0 | 0 | 0 | 1 | 0 | 0 | 0 | 1 | 0 | 1 | 0 | Reckitt Benckiser
NJ | 34035 | Somerset | New York-N. New Jersey-Long Island, NY-NJ-CT | 35052 | U47 | 47 | OS525 | 30183001 | Chem Manuf /General Processes /Storage/Transfer | NO | 1 |  |  | NONEGU |  | 0 |  | 325 | State DoL Projections: No Growth When Negative | 1 |  | 0 | 0 | 1 | 0 | 0 | 0 | 0 | 1 | 0 | 0 | 0 | 1 | 0 | 1 | 0 | Reckitt Benckiser
NJ | 34035 | Somerset | New York-N. New Jersey-Long Island, NY-NJ-CT | 35052 | U47 | 47 | OS526 | 30183001 | Chem Manuf /General Processes /Storage/Transfer | NO | 1 |  |  | NONEGU |  | 0 |  | 325 | State DoL Projections: No Growth When Negative | 1 |  | 0 | 0 | 1 | 0 | 0 | 0 | 0 | 1 | 0 | 0 | 0 | 1 | 0 | 1 | 0 | Reckitt Benckiser
NJ | 34035 | Somerset | New York-N. New Jersey-Long Island, NY-NJ-CT | 35052 | U47 | 47 | OS527 | 30183001 | Chem Manuf /General Processes /Storage/Transfer | NO | 1 |  |  | NONEGU |  | 0 |  | 325 | State DoL Projections: No Growth When Negative | 1 |  | 0 | 0 | 1 | 0 | 0 | 0 | 0 | 1 | 0 | 0 | 0 | 1 | 0 | 1 | 0 | Reckitt Benckiser
NJ | 34035 | Somerset | New York-N. New Jersey-Long Island, NY-NJ-CT | 35052 | U47 | 47 | OS528 | 30183001 | Chem Manuf /General Processes /Storage/Transfer | NO | 1 |  |  | NONEGU |  | 0 |  | 325 | State DoL Projections: No Growth When Negative | 1 |  | 0 | 0 | 1 | 0 | 0 | 0 | 0 | 1 | 0 | 0 | 0 | 1 | 0 | 1 | 0 | Reckitt Benckiser
NJ | 34035 | Somerset | New York-N. New Jersey-Long Island, NY-NJ-CT | 35052 | U47 | 47 | OS529 | 30183001 | Chem Manuf /General Processes /Storage/Transfer | NO | 1 |  |  | NONEGU |  | 0 |  | 325 | State DoL Projections: No Growth When Negative | 1 |  | 0 | 0 | 1 | 0 | 0 | 0 | 0 | 1 | 0 | 0 | 0 | 1 | 0 | 1 | 0 | Reckitt Benckiser
NJ | 34035 | Somerset | New York-N. New Jersey-Long Island, NY-NJ-CT | 35052 | U47 | 47 | OS530 | 30183001 | Chem Manuf /General Processes /Storage/Transfer | NO | 1 |  |  | NONEGU |  | 0 |  | 325 | State DoL Projections: No Growth When Negative | 1 |  | 0 | 0 | 1 | 0 | 0 | 0 | 0 | 1 | 0 | 0 | 0 | 1 | 0 | 1 | 0 | Reckitt Benckiser
NJ | 34035 | Somerset | New York-N. New Jersey-Long Island, NY-NJ-CT | 35052 | U47 | 47 | OS531 | 30183001 | Chem Manuf /General Processes /Storage/Transfer | NO | 1 |  |  | NONEGU |  | 0 |  | 325 | State DoL Projections: No Growth When Negative | 1 |  | 0 | 0 | 1 | 0 | 0 | 0 | 0 | 1 | 0 | 0 | 0 | 1 | 0 | 1 | 0 | Reckitt Benckiser
NJ | 34035 | Somerset | New York-N. New Jersey-Long Island, NY-NJ-CT | 35052 | U47 | 47 | OS532 | 30183001 | Chem Manuf /General Processes /Storage/Transfer | NO | 1 |  |  | NONEGU |  | 0 |  | 325 | State DoL Projections: No Growth When Negative | 1 |  | 0 | 0 | 1 | 0 | 0 | 0 | 0 | 1 | 0 | 0 | 0 | 1 | 0 | 1 | 0 | Reckitt Benckiser
NJ | 34035 | Somerset | New York-N. New Jersey-Long Island, NY-NJ-CT | 35052 | U47 | 47 | OS533 | 30183001 | Chem Manuf /General Processes /Storage/Transfer | NO | 1 |  |  | NONEGU |  | 0 |  | 325 | State DoL Projections: No Growth When Negative | 1 |  | 0 | 0 | 1 | 0 | 0 | 0 | 0 | 1 | 0 | 0 | 0 | 1 | 0 | 1 | 0 | Reckitt Benckiser
NJ | 34035 | Somerset | New York-N. New Jersey-Long Island, NY-NJ-CT | 35052 | U47 | 47 | OS534 | 30183001 | Chem Manuf /General Processes /Storage/Transfer | NO | 1 |  |  | NONEGU |  | 0 |  | 325 | State DoL Projections: No Growth When Negative | 1 |  | 0 | 0 | 1 | 0 | 0 | 0 | 0 | 1 | 0 | 0 | 0 | 1 | 0 | 1 | 0 | Reckitt Benckiser
NJ | 34035 | Somerset | New York-N. New Jersey-Long Island, NY-NJ-CT | 35052 | U47 | 47 | OS558 | 30183001 | Chem Manuf /General Processes /Storage/Transfer | NO | 1 |  |  | NONEGU |  | 0 |  | 325 | State DoL Projections: No Growth When Negative | 1 |  | 0 | 0 | 1 | 0 | 0 | 0 | 0 | 1 | 0 | 0 | 0 | 1 | 0 | 1 | 0 | Reckitt Benckiser
NJ | 34035 | Somerset | New York-N. New Jersey-Long Island, NY-NJ-CT | 35052 | U47 | 56 | OS28 | 30183001 | Chem Manuf /General Processes /Storage/Transfer | NO | 1 |  |  | NONEGU |  | 0 |  | 325 | State DoL Projections: No Growth When Negative | 1 |  | 0 | 0 | 1 | 0 | 0 | 0 | 0 | 1 | 0 | 0 | 0 | 1 | 0 | 1 | 0 | Reckitt Benckiser
NJ | 34035 | Somerset | New York-N. New Jersey-Long Island, NY-NJ-CT | 35052 | U47 | 59 | OS114 | 30183001 | Chem Manuf /General Processes /Storage/Transfer | NO | 1 |  |  | NONEGU |  | 0 |  | 325 | State DoL Projections: No Growth When Negative | 1 |  | 0 | 0 | 1 | 0 | 0 | 0 | 0 | 1 | 0 | 0 | 0 | 1 | 0 | 1 | 0 | Reckitt Benckiser
NJ | 34035 | Somerset | New York-N. New Jersey-Long Island, NY-NJ-CT | 35052 | U47 | 59 | OS49 | 30183001 | Chem Manuf /General Processes /Storage/Transfer | NO | 1 |  |  | NONEGU |  | 0 |  | 325 | State DoL Projections: No Growth When Negative | 1 |  | 0 | 0 | 1 | 0 | 0 | 0 | 0 | 1 | 0 | 0 | 0 | 1 | 0 | 1 | 0 | Reckitt Benckiser
NJ | 34035 | Somerset | New York-N. New Jersey-Long Island, NY-NJ-CT | 35052 | U47 | 59 | OS53 | 30183001 | Chem Manuf /General Processes /Storage/Transfer | NO | 1 |  |  | NONEGU |  | 0 |  | 325 | State DoL Projections: No Growth When Negative | 1 |  | 0 | 0 | 1 | 0 | 0 | 0 | 0 | 1 | 0 | 0 | 0 | 1 | 0 | 1 | 0 | Reckitt Benckiser
NJ | 34035 | Somerset | New York-N. New Jersey-Long Island, NY-NJ-CT | 35052 | U47 | 59 | OS54 | 30183001 | Chem Manuf /General Processes /Storage/Transfer | NO | 1 |  |  | NONEGU |  | 0 |  | 325 | State DoL Projections: No Growth When Negative | 1 |  | 0 | 0 | 1 | 0 | 0 | 0 | 0 | 1 | 0 | 0 | 0 | 1 | 0 | 1 | 0 | Reckitt Benckiser
NJ | 34035 | Somerset | New York-N. New Jersey-Long Island, NY-NJ-CT | 35052 | U47 | 64 | OS13 | 30183001 | Chem Manuf /General Processes /Storage/Transfer | NO | 1 |  |  | NONEGU |  | 0 |  | 325 | State DoL Projections: No Growth When Negative | 1 |  | 0 | 0 | 1 | 0 | 0 | 0 | 0 | 1 | 0 | 0 | 0 | 1 | 0 | 1 | 0 | Reckitt Benckiser
NJ | 34035 | Somerset | New York-N. New Jersey-Long Island, NY-NJ-CT | 35052 | U47 | 66 | OS234 | 30183001 | Chem Manuf /General Processes /Storage/Transfer | NO | 1 |  |  | NONEGU |  | 0 |  | 325 | State DoL Projections: No Growth When Negative | 1 |  | 0 | 0 | 1 | 0 | 0 | 0 | 0 | 1 | 0 | 0 | 0 | 1 | 0 | 1 | 0 | Reckitt Benckiser
NJ | 34035 | Somerset | New York-N. New Jersey-Long Island, NY-NJ-CT | 35052 | U47 | 66 | OS235 | 30183001 | Chem Manuf /General Processes /Storage/Transfer | NO | 1 |  |  | NONEGU |  | 0 |  | 325 | State DoL Projections: No Growth When Negative | 1 |  | 0 | 0 | 1 | 0 | 0 | 0 | 0 | 1 | 0 | 0 | 0 | 1 | 0 | 1 | 0 | Reckitt Benckiser
NJ | 34035 | Somerset | New York-N. New Jersey-Long Island, NY-NJ-CT | 35052 | U47 | 66 | OS236 | 30183001 | Chem Manuf /General Processes /Storage/Transfer | NO | 1 |  |  | NONEGU |  | 0 |  | 325 | State DoL Projections: No Growth When Negative | 1 |  | 0 | 0 | 1 | 0 | 0 | 0 | 0 | 1 | 0 | 0 | 0 | 1 | 0 | 1 | 0 | Reckitt Benckiser
NJ | 34035 | Somerset | New York-N. New Jersey-Long Island, NY-NJ-CT | 35052 | U47 | 66 | OS237 | 30183001 | Chem Manuf /General Processes /Storage/Transfer | NO | 1 |  |  | NONEGU |  | 0 |  | 325 | State DoL Projections: No Growth When Negative | 1 |  | 0 | 0 | 1 | 0 | 0 | 0 | 0 | 1 | 0 | 0 | 0 | 1 | 0 | 1 | 0 | Reckitt Benckiser
NJ | 34035 | Somerset | New York-N. New Jersey-Long Island, NY-NJ-CT | 35052 | U47 | 90 | OS45 | 30183001 | Chem Manuf /General Processes /Storage/Transfer | NO | 1 |  |  | NONEGU |  | 0 |  | 325 | State DoL Projections: No Growth When Negative | 1 |  | 0 | 0 | 1 | 0 | 0 | 0 | 0 | 1 | 0 | 0 | 0 | 1 | 0 | 1 | 0 | Reckitt Benckiser
NJ | 34035 | Somerset | New York-N. New Jersey-Long Island, NY-NJ-CT | 35052 | U47 | 91 | OS108 | 30183001 | Chem Manuf /General Processes /Storage/Transfer | NO | 1 |  |  | NONEGU |  | 0 |  | 325 | State DoL Projections: No Growth When Negative | 1 |  | 0 | 0 | 1 | 0 | 0 | 0 | 0 | 1 | 0 | 0 | 0 | 1 | 0 | 1 | 0 | Reckitt Benckiser
NJ | 34035 | Somerset | New York-N. New Jersey-Long Island, NY-NJ-CT | 35052 | U47 | 91 | OS109 | 30183001 | Chem Manuf /General Processes /Storage/Transfer | NO | 1 |  |  | NONEGU |  | 0 |  | 325 | State DoL Projections: No Growth When Negative | 1 |  | 0 | 0 | 1 | 0 | 0 | 0 | 0 | 1 | 0 | 0 | 0 | 1 | 0 | 1 | 0 | Reckitt Benckiser
NJ | 34035 | Somerset | New York-N. New Jersey-Long Island, NY-NJ-CT | 35052 | U47 | 91 | OS110 | 30183001 | Chem Manuf /General Processes /Storage/Transfer | NO | 1 |  |  | NONEGU |  | 0 |  | 325 | State DoL Projections: No Growth When Negative | 1 |  | 0 | 0 | 1 | 0 | 0 | 0 | 0 | 1 | 0 | 0 | 0 | 1 | 0 | 1 | 0 | Reckitt Benckiser
NJ | 34035 | Somerset | New York-N. New Jersey-Long Island, NY-NJ-CT | 35052 | U47 | 91 | OS112 | 30183001 | Chem Manuf /General Processes /Storage/Transfer | NO | 1 |  |  | NONEGU |  | 0 |  | 325 | State DoL Projections: No Growth When Negative | 1 |  | 0 | 0 | 1 | 0 | 0 | 0 | 0 | 1 | 0 | 0 | 0 | 1 | 0 | 1 | 0 | Reckitt Benckiser
NJ | 34035 | Somerset | New York-N. New Jersey-Long Island, NY-NJ-CT | 35052 | U47 | 92 | OS549 | 30183001 | Chem Manuf /General Processes /Storage/Transfer | NO | 1 |  |  | NONEGU |  | 0 |  | 325 | State DoL Projections: No Growth When Negative | 1 |  | 0 | 0 | 1 | 0 | 0 | 0 | 0 | 1 | 0 | 0 | 0 | 1 | 0 | 1 | 0 | Reckitt Benckiser
NJ | 34035 | Somerset | New York-N. New Jersey-Long Island, NY-NJ-CT | 35052 | U47 | 93 | OS535 | 30183001 | Chem Manuf /General Processes /Storage/Transfer | NO | 1 |  |  | NONEGU |  | 0 |  | 325 | State DoL Projections: No Growth When Negative | 1 |  | 0 | 0 | 1 | 0 | 0 | 0 | 0 | 1 | 0 | 0 | 0 | 1 | 0 | 1 | 0 | Reckitt Benckiser
NJ | 34035 | Somerset | New York-N. New Jersey-Long Island, NY-NJ-CT | 35052 | U47 | 93 | OS536 | 30183001 | Chem Manuf /General Processes /Storage/Transfer | NO | 1 |  |  | NONEGU |  | 0 |  | 325 | State DoL Projections: No Growth When Negative | 1 |  | 0 | 0 | 1 | 0 | 0 | 0 | 0 | 1 | 0 | 0 | 0 | 1 | 0 | 1 | 0 | Reckitt Benckiser
NJ | 34035 | Somerset | New York-N. New Jersey-Long Island, NY-NJ-CT | 35052 | U47 | 93 | OS557 | 30183001 | Chem Manuf /General Processes /Storage/Transfer | NO | 1 |  |  | NONEGU |  | 0 |  | 325 | State DoL Projections: No Growth When Negative | 1 |  | 0 | 0 | 1 | 0 | 0 | 0 | 0 | 1 | 0 | 0 | 0 | 1 | 0 | 1 | 0 | Reckitt Benckiser
NJ | 34035 | Somerset | New York-N. New Jersey-Long Island, NY-NJ-CT | 35052 | U47 | 94 | OS553 | 30183001 | Chem Manuf /General Processes /Storage/Transfer | NO | 1 |  |  | NONEGU |  | 0 |  | 325 | State DoL Projections: No Growth When Negative | 1 |  | 0 | 0 | 1 | 0 | 0 | 0 | 0 | 1 | 0 | 0 | 0 | 1 | 0 | 1 | 0 | Reckitt Benckiser
NJ | 34035 | Somerset | New York-N. New Jersey-Long Island, NY-NJ-CT | 35052 | U47 | 94 | OS554 | 30183001 | Chem Manuf /General Processes /Storage/Transfer | NO | 1 |  |  | NONEGU |  | 0 |  | 325 | State DoL Projections: No Growth When Negative | 1 |  | 0 | 0 | 1 | 0 | 0 | 0 | 0 | 1 | 0 | 0 | 0 | 1 | 0 | 1 | 0 | Reckitt Benckiser
NJ | 34035 | Somerset | New York-N. New Jersey-Long Island, NY-NJ-CT | 35052 | U47 | 94 | OS555 | 30183001 | Chem Manuf /General Processes /Storage/Transfer | NO | 1 |  |  | NONEGU |  | 0 |  | 325 | State DoL Projections: No Growth When Negative | 1 |  | 0 | 0 | 1 | 0 | 0 | 0 | 0 | 1 | 0 | 0 | 0 | 1 | 0 | 1 | 0 | Reckitt Benckiser
NJ | 34035 | Somerset | New York-N. New Jersey-Long Island, NY-NJ-CT | 35052 | U47 | 94 | OS556 | 30183001 | Chem Manuf /General Processes /Storage/Transfer | NO | 1 |  |  | NONEGU |  | 0 |  | 325 | State DoL Projections: No Growth When Negative | 1 |  | 0 | 0 | 1 | 0 | 0 | 0 | 0 | 1 | 0 | 0 | 0 | 1 | 0 | 1 | 0 | Reckitt Benckiser
NJ | 34035 | Somerset | New York-N. New Jersey-Long Island, NY-NJ-CT | 35052 | U47 | 95 | OS537 | 30183001 | Chem Manuf /General Processes /Storage/Transfer | NO | 1 |  |  | NONEGU |  | 0 |  | 325 | State DoL Projections: No Growth When Negative | 1 |  | 0 | 0 | 1 | 0 | 0 | 0 | 0 | 1 | 0 | 0 | 0 | 1 | 0 | 1 | 0 | Reckitt Benckiser
NJ | 34035 | Somerset | New York-N. New Jersey-Long Island, NY-NJ-CT | 35052 | U47 | 95 | OS538 | 30183001 | Chem Manuf /General Processes /Storage/Transfer | NO | 1 |  |  | NONEGU |  | 0 |  | 325 | State DoL Projections: No Growth When Negative | 1 |  | 0 | 0 | 1 | 0 | 0 | 0 | 0 | 1 | 0 | 0 | 0 | 1 | 0 | 1 | 0 | Reckitt Benckiser
NJ | 34035 | Somerset | New York-N. New Jersey-Long Island, NY-NJ-CT | 35052 | U47 | 95 | OS539 | 30183001 | Chem Manuf /General Processes /Storage/Transfer | NO | 1 |  |  | NONEGU |  | 0 |  | 325 | State DoL Projections: No Growth When Negative | 1 |  | 0 | 0 | 1 | 0 | 0 | 0 | 0 | 1 | 0 | 0 | 0 | 1 | 0 | 1 | 0 | Reckitt Benckiser
NJ | 34035 | Somerset | New York-N. New Jersey-Long Island, NY-NJ-CT | 35052 | U47 | 95 | OS541 | 30183001 | Chem Manuf /General Processes /Storage/Transfer | NO | 1 |  |  | NONEGU |  | 0 |  | 325 | State DoL Projections: No Growth When Negative | 1 |  | 0 | 0 | 1 | 0 | 0 | 0 | 0 | 1 | 0 | 0 | 0 | 1 | 0 | 1 | 0 | Reckitt Benckiser
NJ | 34035 | Somerset | New York-N. New Jersey-Long Island, NY-NJ-CT | 35052 | U47 | 103 | OS503 | 10300601 | Ext Comb /Comm-Inst /Natural Gas /> 100 Million Btu/hr | NO | 1 |  |  | NONEGU |  | 6.3 |  | 325 | State DoL Projections: No Growth When Negative | 1 | NJ ICI Boiler Rule | 0.517 | 0.517 | 0.8 | 0.4136 | 0 | 0 | 0 | 1 | 0 | 0 | 0 | 1 | 0 | 1 | 0 | Reckitt Benckiser
NJ | 34035 | Somerset | New York-N. New Jersey-Long Island, NY-NJ-CT | 35052 | U47 | 111 | OS504 | 10300601 | Ext Comb /Comm-Inst /Natural Gas /> 100 Million Btu/hr | NO | 1 |  |  | NONEGU |  | 12.55 |  | 325 | State DoL Projections: No Growth When Negative | 1 | NJ ICI Boiler Rule | 0.076 | 0.076 | 0.8 | 0.0608 | 0 | 0 | 0 | 1 | 0 | 0 | 0 | 1 | 0 | 1 | 0 | Reckitt Benckiser
NJ | 34035 | Somerset | New York-N. New Jersey-Long Island, NY-NJ-CT | 35052 | U47 | 112 | OS505 | 10300601 | Ext Comb /Comm-Inst /Natural Gas /> 100 Million Btu/hr | NO | 1 |  |  | NONEGU |  | 12.55 |  | 325 | State DoL Projections: No Growth When Negative | 1 | NJ ICI Boiler Rule | 0.117 | 0.117 | 0.8 | 0.0936 | 0 | 0 | 0 | 1 | 0 | 0 | 0 | 1 | 0 | 1 | 0 | Reckitt Benckiser
NJ | 34035 | Somerset | New York-N. New Jersey-Long Island, NY-NJ-CT | 35052 | U47 | 113 | OS506 | 10300601 | Ext Comb /Comm-Inst /Natural Gas /> 100 Million Btu/hr | NO | 1 |  |  | NONEGU |  | 12.55 |  | 325 | State DoL Projections: No Growth When Negative | 1 | NJ ICI Boiler Rule | 0.108 | 0.108 | 0.8 | 0.0864 | 0 | 0 | 0 | 1 | 0 | 0 | 0 | 1 | 0 | 1 | 0 | Reckitt Benckiser
NJ | 34035 | Somerset | New York-N. New Jersey-Long Island, NY-NJ-CT | 35052 | U47 | PT742 | OS9999 | 10500202 | Ext Comb /Space Heater /Comm-Inst /Coal ** | NO | 1 |  |  | NONEGU |  | 0 |  | 325 | State DoL Projections: No Growth When Negative | 1 |  | 0.966 | 0.966 | 1 | 0.966 | 0 | 0 | 0 | 1 | 0 | 0 | 0 | 1 | 0 | 1 | 0 | Reckitt Benckiser
NJ | 34035 | Somerset | New York-N. New Jersey-Long Island, NY-NJ-CT | 35052 | U5 | 18 | OS1 | 30183001 | Chem Manuf /General Processes /Storage/Transfer | NO | 1 |  |  | NONEGU |  | 0 |  | 325 | State DoL Projections: No Growth When Negative | 1 |  | 0 | 0 | 1 | 0 | 0 | 0 | 0 | 1 | 0 | 0 | 0 | 1 | 0 | 1 | 0 | Reckitt Benckiser
NJ | 34035 | Somerset | New York-N. New Jersey-Long Island, NY-NJ-CT | 35052 | U518 | PT743 | OS0 | 39999998 | Misc Manuf / Indus Processes /Other Not Classified | NO | 1 |  |  | NONEGU |  | 0 |  | 325 | State DoL Projections: No Growth When Negative | 1 |  | 0 | 0 | 1 | 0 | 0 | 0 | 0 | 1 | 0 | 0 | 0 | 1 | 0 | 1 | 0 | Reckitt Benckiser
NJ | 34035 | Somerset | New York-N. New Jersey-Long Island, NY-NJ-CT | 35052 | U53 | PT744 | OS0 | 39999998 | Misc Manuf / Indus Processes /Other Not Classified | NO | 1 |  |  | NONEGU |  | 0 |  | 325 | State DoL Projections: No Growth When Negative | 1 |  | 0 | 0 | 1 | 0 | 0 | 0 | 0 | 1 | 0 | 0 | 0 | 1 | 0 | 1 | 0 | Reckitt Benckiser
NJ | 34035 | Somerset | New York-N. New Jersey-Long Island, NY-NJ-CT | 35052 | U70 | PT745 | OS0 | 39999998 | Misc Manuf / Indus Processes /Other Not Classified | NO | 1 |  |  | NONEGU |  | 0 |  | 325 | State DoL Projections: No Growth When Negative | 1 |  | 0 | 0 | 1 | 0 | 0 | 0 | 0 | 1 | 0 | 0 | 0 | 1 | 0 | 1 | 0 | Reckitt Benckiser
NJ | 34035 | Somerset | New York-N. New Jersey-Long Island, NY-NJ-CT | 35052 | U74 | PT746 | OS0 | 39999998 | Misc Manuf / Indus Processes /Other Not Classified | NO | 1 |  |  | NONEGU |  | 0 |  | 325 | State DoL Projections: No Growth When Negative | 1 |  | 0 | 0 | 1 | 0 | 0 | 0 | 0 | 1 | 0 | 0 | 0 | 1 | 0 | 1 | 0 | Reckitt Benckiser
NJ | 34035 | Somerset | New York-N. New Jersey-Long Island, NY-NJ-CT | 35052 | U87 | PT747 | OS0 | 39999998 | Misc Manuf / Indus Processes /Other Not Classified | NO | 1 |  |  | NONEGU |  | 0 |  | 325 | State DoL Projections: No Growth When Negative | 1 |  | 0 | 0 | 1 | 0 | 0 | 0 | 0 | 1 | 0 | 0 | 0 | 1 | 0 | 1 | 0 | Reckitt Benckiser
NJ | 34035 | Somerset | New York-N. New Jersey-Long Island, NY-NJ-CT | 35052 | U92 | 127 | OS1 | 30183001 | Chem Manuf /General Processes /Storage/Transfer | NO | 1 |  |  | NONEGU |  | 0 |  | 325 | State DoL Projections: No Growth When Negative | 1 |  | 0 | 0 | 1 | 0 | 0 | 0 | 0 | 1 | 0 | 0 | 0 | 1 | 0 | 1 | 0 | Reckitt Benckiser
NJ | 34035 | Somerset | New York-N. New Jersey-Long Island, NY-NJ-CT | 35052 | U97 | 97 | OS154 | 30183001 | Chem Manuf /General Processes /Storage/Transfer | NO | 1 |  |  | NONEGU |  | 0 |  | 325 | State DoL Projections: No Growth When Negative | 1 |  | 0 | 0 | 1 | 0 | 0 | 0 | 0 | 1 | 0 | 0 | 0 | 1 | 0 | 1 | 0 | Reckitt Benckiser
NJ | 34035 | Somerset | New York-N. New Jersey-Long Island, NY-NJ-CT | 35052 | U97 | 98 | OS53 | 30183001 | Chem Manuf /General Processes /Storage/Transfer | NO | 1 |  |  | NONEGU |  | 0 |  | 325 | State DoL Projections: No Growth When Negative | 1 |  | 0 | 0 | 1 | 0 | 0 | 0 | 0 | 1 | 0 | 0 | 0 | 1 | 0 | 1 | 0 | Reckitt Benckiser
NJ | 34035 | Somerset | New York-N. New Jersey-Long Island, NY-NJ-CT | 35052 | U97 | 100 | OS52 | 30183001 | Chem Manuf /General Processes /Storage/Transfer | NO | 1 |  |  | NONEGU |  | 0 |  | 325 | State DoL Projections: No Growth When Negative | 1 |  | 0 | 0 | 1 | 0 | 0 | 0 | 0 | 1 | 0 | 0 | 0 | 1 | 0 | 1 | 0 | Reckitt Benckiser
NJ | 34035 | Somerset | New York-N. New Jersey-Long Island, NY-NJ-CT | 35054 | BP4 | 8012 | OS2 | 30201411 | Starch Manuf /Modified Starch Drying: Spray Dryers | NO | 1 |  |  | NONEGU |  | 0 |  | 541 | State DoL Projections: No Growth When Negative | 1.231 |  | 0 | 0 | 1 | 0 | 0.01 | 0.01 | 0.01231 | 1 | 0.01231 | 0 | 0 | 1 | 0 | 1 | 0 | NATIONAL STARCH & CHEMICAL CORP
NJ | 34035 | Somerset | New York-N. New Jersey-Long Island, NY-NJ-CT | 35054 | BP4 | 8012 | OS3 | 30201411 | Starch Manuf /Modified Starch Drying: Spray Dryers | NO | 1 |  |  | NONEGU |  | 0 |  | 541 | State DoL Projections: No Growth When Negative | 1.231 |  | 0 | 0 | 1 | 0 | 0.01 | 0.01 | 0.01231 | 1 | 0.01231 | 0 | 0 | 1 | 0 | 1 | 0 | NATIONAL STARCH & CHEMICAL CORP
NJ | 34035 | Somerset | New York-N. New Jersey-Long Island, NY-NJ-CT | 35054 | BP4 | 8013 | OS10 | 30201410 | Starch Manuf /Modified Starch Drying: Flash Dryers | NO | 1 |  |  | NONEGU |  | 0 |  | 541 | State DoL Projections: No Growth When Negative | 1.231 |  | 0 | 0 | 1 | 0 | 0.01 | 0.01 | 0.01231 | 1 | 0.01231 | 0 | 0 | 1 | 0 | 1 | 0 | NATIONAL STARCH & CHEMICAL CORP
NJ | 34035 | Somerset | New York-N. New Jersey-Long Island, NY-NJ-CT | 35054 | BP4 | 8013 | OS7 | 30201410 | Starch Manuf /Modified Starch Drying: Flash Dryers | NO | 1 |  |  | NONEGU |  | 0 |  | 541 | State DoL Projections: No Growth When Negative | 1.231 |  | 0 | 0 | 1 | 0 | 0.01 | 0.01 | 0.01231 | 1 | 0.01231 | 0 | 0 | 1 | 0 | 1 | 0 | NATIONAL STARCH & CHEMICAL CORP
NJ | 34035 | Somerset | New York-N. New Jersey-Long Island, NY-NJ-CT | 35054 | FG1 | FUG001 | OS0 | 39999998 | Misc Manuf / Indus Processes /Other Not Classified | NO | 1 |  |  | NONEGU |  |  |  | 541 | State DoL Projections: No Growth When Negative | 1.231 |  | 0 | 0 | 1 | 0 | 0 | 0 | 0 | 1 | 0 | 0 | 0 | 1 | 0 | 1 | 0 | NATIONAL STARCH & CHEMICAL CORP
NJ | 34035 | Somerset | New York-N. New Jersey-Long Island, NY-NJ-CT | 35054 | FG2 | FUG001 | OS0 | 39999998 | Misc Manuf / Indus Processes /Other Not Classified | NO | 1 |  |  | NONEGU |  |  |  | 541 | State DoL Projections: No Growth When Negative | 1.231 |  | 0 | 0 | 1 | 0 | 0 | 0 | 0 | 1 | 0 | 0 | 0 | 1 | 0 | 1 | 0 | NATIONAL STARCH & CHEMICAL CORP
NJ | 34035 | Somerset | New York-N. New Jersey-Long Island, NY-NJ-CT | 35054 | IS2 | 8012 | OS0 | 39999998 | Misc Manuf / Indus Processes /Other Not Classified | NO | 1 |  |  | NONEGU |  | 0 |  | 541 | State DoL Projections: No Growth When Negative | 1.231 |  | 0.935 | 1.151 | 1 | 1.151 | 0.08 | 0.08 | 0.09848 | 1 | 0.09848 | 0.006 | 0.007386 | 1 | 0.007386 | 1 | 0.007386 | NATIONAL STARCH & CHEMICAL CORP
NJ | 34035 | Somerset | New York-N. New Jersey-Long Island, NY-NJ-CT | 35054 | IS3 | 8012 | OS0 | 39999998 | Misc Manuf / Indus Processes /Other Not Classified | NO | 1 |  |  | NONEGU |  | 0 |  | 541 | State DoL Projections: No Growth When Negative | 1.231 |  | 0 | 0 | 1 | 0 | 0 | 0 | 0 | 1 | 0 | 0 | 0 | 1 | 0 | 1 | 0 | NATIONAL STARCH & CHEMICAL CORP
NJ | 34035 | Somerset | New York-N. New Jersey-Long Island, NY-NJ-CT | 35054 | IS5 | 8012 | OS0 | 39999998 | Misc Manuf / Indus Processes /Other Not Classified | NO | 1 |  |  | NONEGU |  | 0 |  | 541 | State DoL Projections: No Growth When Negative | 1.231 |  | 0 | 0 | 1 | 0 | 0 | 0 | 0 | 1 | 0 | 0 | 0 | 1 | 0 | 1 | 0 | NATIONAL STARCH & CHEMICAL CORP
NJ | 34035 | Somerset | New York-N. New Jersey-Long Island, NY-NJ-CT | 35054 | IS7 | 8012 | OS0 | 39999998 | Misc Manuf / Indus Processes /Other Not Classified | NO | 1 |  |  | NONEGU |  | 0 |  | 541 | State DoL Projections: No Growth When Negative | 1.231 |  | 0 | 0 | 1 | 0 | 0 | 0 | 0 | 1 | 0 | 0 | 0 | 1 | 0 | 1 | 0 | NATIONAL STARCH & CHEMICAL CORP
NJ | 34035 | Somerset | New York-N. New Jersey-Long Island, NY-NJ-CT | 35054 | U14 | 14 | OS1 | 30703096 | Misc Wood Working Ops /Sanding/Planning Operations: Specify | NO | 1 |  |  | NONEGU |  | 0 |  | 541 | State DoL Projections: No Growth When Negative | 1.231 |  | 0 | 0 | 1 | 0 | 0.02 | 0.02 | 0.02462 | 1 | 0.02462 | 0 | 0 | 1 | 0 | 1 | 0 | NATIONAL STARCH & CHEMICAL CORP
NJ | 34035 | Somerset | New York-N. New Jersey-Long Island, NY-NJ-CT | 35054 | U14 | 14 | OS4 | 30703096 | Misc Wood Working Ops /Sanding/Planning Operations: Specify | NO | 1 |  |  | NONEGU |  | 0 |  | 541 | State DoL Projections: No Growth When Negative | 1.231 |  | 0 | 0 | 1 | 0 | 0 | 0 | 0 | 1 | 0 | 0 | 0 | 1 | 0 | 1 | 0 | NATIONAL STARCH & CHEMICAL CORP
NJ | 34035 | Somerset | New York-N. New Jersey-Long Island, NY-NJ-CT | 35054 | U14 | 14 | OS5 | 30703096 | Misc Wood Working Ops /Sanding/Planning Operations: Specify | NO | 1 |  |  | NONEGU |  | 0 |  | 541 | State DoL Projections: No Growth When Negative | 1.231 |  | 0 | 0 | 1 | 0 | 0 | 0 | 0 | 1 | 0 | 0 | 0 | 1 | 0 | 1 | 0 | NATIONAL STARCH & CHEMICAL CORP
NJ | 34035 | Somerset | New York-N. New Jersey-Long Island, NY-NJ-CT | 35054 | U14 | 14 | OS6 | 30105001 | Chem Manuf /Adhesives /General/Compound Unknown ** | NO | 1 |  |  | NONEGU |  | 0 |  | 541 | State DoL Projections: No Growth When Negative | 1.231 |  | 0 | 0 | 1 | 0 | 0 | 0 | 0 | 1 | 0 | 0 | 0 | 1 | 0 | 1 | 0 | NATIONAL STARCH & CHEMICAL CORP
NJ | 34035 | Somerset | New York-N. New Jersey-Long Island, NY-NJ-CT | 35054 | U18 | 18 | OS1 | 30703096 | Misc Wood Working Ops /Sanding/Planning Operations: Specify | NO | 1 |  |  | NONEGU |  | 0 |  | 541 | State DoL Projections: No Growth When Negative | 1.231 |  | 0 | 0 | 1 | 0 | 0 | 0 | 0 | 1 | 0 | 0 | 0 | 1 | 0 | 1 | 0 | NATIONAL STARCH & CHEMICAL CORP
NJ | 34035 | Somerset | New York-N. New Jersey-Long Island, NY-NJ-CT | 35054 | U2 | 2 | OS1 | 40202543 | Surface Coating /Misc Metal Parts /Single Coat Application: Spray, Water-bo | NO | 1 |  |  | NONEGU |  | 0 |  | 541 | State DoL Projections: No Growth When Negative | 1.231 |  | 0 | 0 | 1 | 0 | 0 | 0 | 0 | 1 | 0 | 0 | 0 | 1 | 0 | 1 | 0 | NATIONAL STARCH & CHEMICAL CORP
NJ | 34035 | Somerset | New York-N. New Jersey-Long Island, NY-NJ-CT | 35054 | U20 | 20 | OS1 | 40201301 | Paper Coating /Coating Operation | NO | 1 |  |  | NONEGU |  | 0 |  | 541 | State DoL Projections: No Growth When Negative | 1.231 |  | 0 | 0 | 1 | 0 | 0 | 0 | 0 | 1 | 0 | 0 | 0 | 1 | 0 | 1 | 0 | NATIONAL STARCH & CHEMICAL CORP
NJ | 34035 | Somerset | New York-N. New Jersey-Long Island, NY-NJ-CT | 35054 | U21 | 21 | OS1 | 40201001 | Surface Coating Oven Heater /Natural Gas | NO | 1 |  |  | NONEGU |  | 0 |  | 541 | State DoL Projections: No Growth When Negative | 1.231 |  | 0.017 | 0.020927 | 1 | 0.020927 | 0 | 0 | 0 | 1 | 0 | 0 | 0 | 1 | 0 | 1 | 0 | NATIONAL STARCH & CHEMICAL CORP
NJ | 34035 | Somerset | New York-N. New Jersey-Long Island, NY-NJ-CT | 35054 | U22 | 22 | OS1 | 40202501 | Surface Coating /Misc Metal Parts /Coating Operation | NO | 1 |  |  | NONEGU |  | 0 |  | 541 | State DoL Projections: No Growth When Negative | 1.231 |  | 0 | 0 | 1 | 0 | 0 | 0 | 0 | 1 | 0 | 0 | 0 | 1 | 0 | 1 | 0 | NATIONAL STARCH & CHEMICAL CORP
NJ | 34035 | Somerset | New York-N. New Jersey-Long Island, NY-NJ-CT | 35054 | U23 | 23 | OS1 | 30201411 | Starch Manuf /Modified Starch Drying: Spray Dryers | NO | 1 |  |  | NONEGU |  | 0 |  | 541 | State DoL Projections: No Growth When Negative | 1.231 |  | 0 | 0 | 1 | 0 | 0 | 0 | 0 | 1 | 0 | 0 | 0 | 1 | 0 | 1 | 0 | NATIONAL STARCH & CHEMICAL CORP
NJ | 34035 | Somerset | New York-N. New Jersey-Long Island, NY-NJ-CT | 35054 | U3 | 3 | OS1 | 40202542 | Surface Coating /Misc Metal Parts /Single Coat Application: Spray, High Sol | NO | 1 |  |  | NONEGU |  | 0 |  | 541 | State DoL Projections: No Growth When Negative | 1.231 |  | 0 | 0 | 1 | 0 | 0 | 0 | 0 | 1 | 0 | 0 | 0 | 1 | 0 | 1 | 0 | NATIONAL STARCH & CHEMICAL CORP
NJ | 34035 | Somerset | New York-N. New Jersey-Long Island, NY-NJ-CT | 35054 | U4 | 13 | OS2 | 20300101 | Int Comb /Comm-Inst /Distillate Oil (Diesel) /Reciprocating | NO | 1 |  |  | NONEGU |  | 0 |  | 541 | State DoL Projections: No Growth When Negative | 1.231 | 2010 RICE MACT; MANEVU Low S Fuel Oil | 0.033 | 0.040623 | 1 | 0.040623 | 0 | 0 | 0 | 0.8486 | 0 | 0.002 | 0.002462 | 0.0075 | 1.8465e-05 | 0.0075 | 1.8465e-05 | NATIONAL STARCH & CHEMICAL CORP
NJ | 34035 | Somerset | New York-N. New Jersey-Long Island, NY-NJ-CT | 35054 | U4 | 100012 | OS1 | 20300101 | Int Comb /Comm-Inst /Distillate Oil (Diesel) /Reciprocating | NO | 1 |  |  | NONEGU |  | 0 |  | 541 | State DoL Projections: No Growth When Negative | 1.231 | 2010 RICE MACT; MANEVU Low S Fuel Oil | 0.057 | 0.070167 | 1 | 0.070167 | 0 | 0 | 0 | 0.8486 | 0 | 0.004 | 0.004924 | 0.0075 | 3.693e-05 | 0.0075 | 3.693e-05 | NATIONAL STARCH & CHEMICAL CORP
NJ | 34035 | Somerset | New York-N. New Jersey-Long Island, NY-NJ-CT | 35054 | U9901 | 10 | OS1 | 10200602 | Ext Comb /Industrial /Natural Gas /10-100 Million Btu/hr | NO | 1 |  |  | NONEGU |  | 30 |  | 541 | State DoL Projections: No Growth When Negative | 1.231 | NJ ICI Boiler Rule | 0.557 | 0.68567 | 0.6 | 0.4114 | 0.04 | 0.04 | 0.04924 | 1 | 0.04924 | 0.003 | 0.003693 | 1 | 0.003693 | 1 | 0.003693 | NATIONAL STARCH & CHEMICAL CORP
NJ | 34035 | Somerset | New York-N. New Jersey-Long Island, NY-NJ-CT | 35054 | U9901 | 10 | OS11 | 10200402 | Ext Comb /Industrial /Residual Oil /10-100 Million Btu/hr ** | NO | 1 |  |  | NONEGU |  | 30 |  | 541 | State DoL Projections: No Growth When Negative | 1.231 | NJ ICI Boiler Rule | 0.06 | 0.07386 | 0.6 | 0.044316 | 0 | 0 | 0 | 1 | 0 | 0.051 | 0.062781 | 1 | 0.062781 | 1 | 0.062781 | NATIONAL STARCH & CHEMICAL CORP
NJ | 34035 | Somerset | New York-N. New Jersey-Long Island, NY-NJ-CT | 35054 | U9901 | 11 | OS12 | 10200402 | Ext Comb /Industrial /Residual Oil /10-100 Million Btu/hr ** | NO | 1 |  |  | NONEGU |  | 30 |  | 541 | State DoL Projections: No Growth When Negative | 1.231 | NJ ICI Boiler Rule | 0.139 | 0.17111 | 0.6 | 0.10267 | 0 | 0 | 0 | 1 | 0 | 0.119 | 0.14649 | 1 | 0.14649 | 1 | 0.14649 | NATIONAL STARCH & CHEMICAL CORP
NJ | 34035 | Somerset | New York-N. New Jersey-Long Island, NY-NJ-CT | 35054 | U9901 | 11 | OS2 | 10200602 | Ext Comb /Industrial /Natural Gas /10-100 Million Btu/hr | NO | 1 |  |  | NONEGU |  | 30 |  | 541 | State DoL Projections: No Growth When Negative | 1.231 | NJ ICI Boiler Rule | 0.226 | 0.27821 | 0.6 | 0.16692 | 0.02 | 0.02 | 0.02462 | 1 | 0.02462 | 0.001 | 0.001231 | 1 | 0.001231 | 1 | 0.001231 | NATIONAL STARCH & CHEMICAL CORP
NJ | 34035 | Somerset | New York-N. New Jersey-Long Island, NY-NJ-CT | 35054 | U9901 | 11 | OS26 | 20200252 | Int Comb /Industrial /Natural Gas /2-cycle Lean Burn | NO | 1 |  |  | NONEGU |  | 0 |  | 541 | State DoL Projections: No Growth When Negative | 1.231 |  | 0.018 | 0.022158 | 1 | 0.022158 | 0 | 0 | 0 | 1 | 0 | 0 | 0 | 1 | 0 | 1 | 0 | NATIONAL STARCH & CHEMICAL CORP
NJ | 34035 | Somerset | New York-N. New Jersey-Long Island, NY-NJ-CT | 35054 | U9901 | 12 | OS13 | 10200402 | Ext Comb /Industrial /Residual Oil /10-100 Million Btu/hr ** | NO | 1 |  |  | NONEGU |  | 30 |  | 541 | State DoL Projections: No Growth When Negative | 1.231 | NJ ICI Boiler Rule | 0.076 | 0.093556 | 0.6 | 0.056134 | 0 | 0 | 0 | 1 | 0 | 0.065 | 0.080015 | 1 | 0.080015 | 1 | 0.080015 | NATIONAL STARCH & CHEMICAL CORP
NJ | 34035 | Somerset | New York-N. New Jersey-Long Island, NY-NJ-CT | 35054 | U9901 | 12 | OS3 | 10200602 | Ext Comb /Industrial /Natural Gas /10-100 Million Btu/hr | NO | 1 |  |  | NONEGU |  | 23.6 |  | 541 | State DoL Projections: No Growth When Negative | 1.231 | NJ ICI Boiler Rule | 0.658 | 0.81 | 0.8 | 0.648 | 0.05 | 0.05 | 0.06155 | 1 | 0.06155 | 0.004 | 0.004924 | 1 | 0.004924 | 1 | 0.004924 | NATIONAL STARCH & CHEMICAL CORP
NJ | 34035 | Somerset | New York-N. New Jersey-Long Island, NY-NJ-CT | 35054 | U9901 | 15 | OS15 | 10200603 | Ext Comb /Industrial /Natural Gas /< 10 Million Btu/hr | NO | 1 |  |  | NONEGU |  | 30 |  | 541 | State DoL Projections: No Growth When Negative | 1.231 | NJ ICI Boiler Rule | 0 | 0 | 0.6 | 0 | 0 | 0 | 0 | 1 | 0 | 0 | 0 | 1 | 0 | 1 | 0 | NATIONAL STARCH & CHEMICAL CORP
NJ | 34035 | Somerset | New York-N. New Jersey-Long Island, NY-NJ-CT | 35054 | U9901 | 19 | OS14 | 10200402 | Ext Comb /Industrial /Residual Oil /10-100 Million Btu/hr ** | NO | 1 |  |  | NONEGU |  | 30 |  | 541 | State DoL Projections: No Growth When Negative | 1.231 | NJ ICI Boiler Rule | 0.42 | 0.51702 | 0.6 | 0.31021 | 0.01 | 0.01 | 0.01231 | 1 | 0.01231 | 0.36 | 0.44316 | 1 | 0.44316 | 1 | 0.44316 | NATIONAL STARCH & CHEMICAL CORP
NJ | 34035 | Somerset | New York-N. New Jersey-Long Island, NY-NJ-CT | 35054 | U9901 | 19 | OS4 | 10200602 | Ext Comb /Industrial /Natural Gas /10-100 Million Btu/hr | NO | 1 |  |  | NONEGU |  | 30 |  | 541 | State DoL Projections: No Growth When Negative | 1.231 | NJ ICI Boiler Rule | 2.823 | 3.4751 | 0.6 | 2.0851 | 0.21 | 0.21 | 0.25851 | 1 | 0.25851 | 0.017 | 0.020927 | 1 | 0.020927 | 1 | 0.020927 | NATIONAL STARCH & CHEMICAL CORP
NJ | 34035 | Somerset | New York-N. New Jersey-Long Island, NY-NJ-CT | 35054 | U9901 | 28 | OS28 | 10200503 | Ext Comb /Industrial /Distillate Oil /< 10 Million Btu/hr ** | NO | 1 |  |  | NONEGU |  | 30 |  | 541 | State DoL Projections: No Growth When Negative | 1.231 | NJ ICI Boiler Rule; MANEVU Low S Fuel Oil | 0.011 | 0.013541 | 0.6 | 0.0081246 | 0 | 0 | 0 | 1 | 0 | 0.017 | 0.020927 | 0.0075 | 0.00015695 | 0.0075 | 0.00015695 | NATIONAL STARCH & CHEMICAL CORP
NJ | 34035 | Somerset | New York-N. New Jersey-Long Island, NY-NJ-CT | 35091 | BP12 | 21 | OS1 | 30290003 | Food&Agric /Fuel Fired Equipment /Natural Gas: Process Heaters | NO | 1 |  |  | NONEGU |  | 0 |  | 311 | State DoL Projections: No Growth When Negative | 1 |  | 0.08 | 0.08 | 1 | 0.08 | 0 | 0 | 0 | 1 | 0 | 0 | 0 | 1 | 0 | 1 | 0 | Symrise Inc.
NJ | 34035 | Somerset | New York-N. New Jersey-Long Island, NY-NJ-CT | 35091 | BP9 | 9 | OS1 | 39999989 | Misc Manuf / Indus Processes /Other Not Classified | NO | 1 |  |  | NONEGU |  | 0 |  | 311 | State DoL Projections: No Growth When Negative | 1 |  | 0 | 0 | 1 | 0 | 0 | 0 | 0 | 1 | 0 | 0 | 0 | 1 | 0 | 1 | 0 | Symrise Inc.
NJ | 34035 | Somerset | New York-N. New Jersey-Long Island, NY-NJ-CT | 35091 | FG1 | FUG001 | OS0 | 39999998 | Misc Manuf / Indus Processes /Other Not Classified | NO | 1 |  |  | NONEGU |  |  |  | 311 | State DoL Projections: No Growth When Negative | 1 |  | 0 | 0 | 1 | 0 | 0 | 0 | 0 | 1 | 0 | 0 | 0 | 1 | 0 | 1 | 0 | Symrise Inc.
NJ | 34035 | Somerset | New York-N. New Jersey-Long Island, NY-NJ-CT | 35091 | FG2 | FUG001 | OS0 | 39999998 | Misc Manuf / Indus Processes /Other Not Classified | NO | 1 |  |  | NONEGU |  |  |  | 311 | State DoL Projections: No Growth When Negative | 1 |  | 0 | 0 | 1 | 0 | 0 | 0 | 0 | 1 | 0 | 0 | 0 | 1 | 0 | 1 | 0 | Symrise Inc.
NJ | 34035 | Somerset | New York-N. New Jersey-Long Island, NY-NJ-CT | 35091 | U1 | 1 | OS1 | 10300603 | Ext Comb /Comm-Inst /Natural Gas /< 10 Million Btu/hr | NO | 1 |  |  | NONEGU |  | 5 |  | 311 | State DoL Projections: No Growth When Negative | 1 | NJ ICI Boiler Rule | 0.192 | 0.192 | 0.8 | 0.1536 | 0 | 0 | 0 | 1 | 0 | 0 | 0 | 1 | 0 | 1 | 0 | Symrise Inc.
NJ | 34035 | Somerset | New York-N. New Jersey-Long Island, NY-NJ-CT | 35091 | U10 | 10 | OS1 | 30290003 | Food&Agric /Fuel Fired Equipment /Natural Gas: Process Heaters | NO | 1 |  |  | NONEGU |  | 0 |  | 311 | State DoL Projections: No Growth When Negative | 1 |  | 0 | 0 | 1 | 0 | 0 | 0 | 0 | 1 | 0 | 0 | 0 | 1 | 0 | 1 | 0 | Symrise Inc.
NJ | 34035 | Somerset | New York-N. New Jersey-Long Island, NY-NJ-CT | 35091 | U10 | 26 | OS2 | 30290003 | Food&Agric /Fuel Fired Equipment /Natural Gas: Process Heaters | NO | 1 |  |  | NONEGU |  | 0 |  | 311 | State DoL Projections: No Growth When Negative | 1 |  | 0 | 0 | 1 | 0 | 0 | 0 | 0 | 1 | 0 | 0 | 0 | 1 | 0 | 1 | 0 | Symrise Inc.
NJ | 34035 | Somerset | New York-N. New Jersey-Long Island, NY-NJ-CT | 35091 | U10 | 27 | OS3 | 30290003 | Food&Agric /Fuel Fired Equipment /Natural Gas: Process Heaters | NO | 1 |  |  | NONEGU |  | 0 |  | 311 | State DoL Projections: No Growth When Negative | 1 |  | 0 | 0 | 1 | 0 | 0 | 0 | 0 | 1 | 0 | 0 | 0 | 1 | 0 | 1 | 0 | Symrise Inc.
NJ | 34035 | Somerset | New York-N. New Jersey-Long Island, NY-NJ-CT | 35091 | U2 | 2 | OS1 | 10300603 | Ext Comb /Comm-Inst /Natural Gas /< 10 Million Btu/hr | NO | 1 |  |  | NONEGU |  | 5 |  | 311 | State DoL Projections: No Growth When Negative | 1 | NJ ICI Boiler Rule | 0.095 | 0.095 | 0.8 | 0.076 | 0 | 0 | 0 | 1 | 0 | 0 | 0 | 1 | 0 | 1 | 0 | Symrise Inc.
NJ | 34035 | Somerset | New York-N. New Jersey-Long Island, NY-NJ-CT | 35091 | U20 | 20 | OS1 | 10300603 | Ext Comb /Comm-Inst /Natural Gas /< 10 Million Btu/hr | NO | 1 |  |  | NONEGU |  | 6.3 |  | 311 | State DoL Projections: No Growth When Negative | 1 | NJ ICI Boiler Rule | 0.812 | 0.812 | 0.8 | 0.6496 | 0 | 0 | 0 | 1 | 0 | 0 | 0 | 1 | 0 | 1 | 0 | Symrise Inc.
NJ | 34035 | Somerset | New York-N. New Jersey-Long Island, NY-NJ-CT | 35091 | U24 | 24 | OS24 | 39999989 | Misc Manuf / Indus Processes /Other Not Classified | NO | 1 |  |  | NONEGU |  | 0 |  | 311 | State DoL Projections: No Growth When Negative | 1 |  | 0 | 0 | 1 | 0 | 0 | 0 | 0 | 1 | 0 | 0 | 0 | 1 | 0 | 1 | 0 | Symrise Inc.
NJ | 34035 | Somerset | New York-N. New Jersey-Long Island, NY-NJ-CT | 35091 | U24 | 24 | OS25 | 39999989 | Misc Manuf / Indus Processes /Other Not Classified | NO | 1 |  |  | NONEGU |  | 0 |  | 311 | State DoL Projections: No Growth When Negative | 1 |  | 0 | 0 | 1 | 0 | 0 | 0 | 0 | 1 | 0 | 0 | 0 | 1 | 0 | 1 | 0 | Symrise Inc.
NJ | 34035 | Somerset | New York-N. New Jersey-Long Island, NY-NJ-CT | 35091 | U24 | 24 | OS26 | 39999989 | Misc Manuf / Indus Processes /Other Not Classified | NO | 1 |  |  | NONEGU |  | 0 |  | 311 | State DoL Projections: No Growth When Negative | 1 |  | 0 | 0 | 1 | 0 | 0 | 0 | 0 | 1 | 0 | 0 | 0 | 1 | 0 | 1 | 0 | Symrise Inc.
NJ | 34035 | Somerset | New York-N. New Jersey-Long Island, NY-NJ-CT | 35091 | U25 | 3 | OS1 | 10300603 | Ext Comb /Comm-Inst /Natural Gas /< 10 Million Btu/hr | NO | 1 |  |  | NONEGU |  | 5 |  | 311 | State DoL Projections: No Growth When Negative | 1 | NJ ICI Boiler Rule | 0.672 | 0.672 | 0.8 | 0.5376 | 0 | 0 | 0 | 1 | 0 | 0 | 0 | 1 | 0 | 1 | 0 | Symrise Inc.
NJ | 34035 | Somerset | New York-N. New Jersey-Long Island, NY-NJ-CT | 35091 | U6 | 6 | OS1 | 10300603 | Ext Comb /Comm-Inst /Natural Gas /< 10 Million Btu/hr | NO | 1 |  |  | NONEGU |  | 5 |  | 311 | State DoL Projections: No Growth When Negative | 1 | NJ ICI Boiler Rule | 0.095 | 0.095 | 0.8 | 0.076 | 0 | 0 | 0 | 1 | 0 | 0 | 0 | 1 | 0 | 1 | 0 | Symrise Inc.
NJ | 34035 | Somerset | New York-N. New Jersey-Long Island, NY-NJ-CT | 35093 | IS1 | 24 | OS0 | 39999998 | Misc Manuf / Indus Processes /Other Not Classified | NO | 1 |  |  | NONEGU |  | 0 |  | 326 | State DoL Projections: No Growth When Negative | 1 |  | 0.01 | 0.01 | 1 | 0.01 | 0 | 0 | 0 | 1 | 0 | 0 | 0 | 1 | 0 | 1 | 0 | Polycel Structural Foam, Inc.
NJ | 34035 | Somerset | New York-N. New Jersey-Long Island, NY-NJ-CT | 35093 | IS2 | 24 | OS0 | 39999998 | Misc Manuf / Indus Processes /Other Not Classified | NO | 1 |  |  | NONEGU |  | 0 |  | 326 | State DoL Projections: No Growth When Negative | 1 |  | 0.01 | 0.01 | 1 | 0.01 | 0 | 0 | 0 | 1 | 0 | 0 | 0 | 1 | 0 | 1 | 0 | Polycel Structural Foam, Inc.
NJ | 34035 | Somerset | New York-N. New Jersey-Long Island, NY-NJ-CT | 35093 | IS3 | 24 | OS0 | 39999998 | Misc Manuf / Indus Processes /Other Not Classified | NO | 1 |  |  | NONEGU |  | 0 |  | 326 | State DoL Projections: No Growth When Negative | 1 |  | 0.01 | 0.01 | 1 | 0.01 | 0 | 0 | 0 | 1 | 0 | 0 | 0 | 1 | 0 | 1 | 0 | Polycel Structural Foam, Inc.
NJ | 34035 | Somerset | New York-N. New Jersey-Long Island, NY-NJ-CT | 35093 | IS4 | 24 | OS0 | 39999998 | Misc Manuf / Indus Processes /Other Not Classified | NO | 1 |  |  | NONEGU |  | 0 |  | 326 | State DoL Projections: No Growth When Negative | 1 |  | 0.01 | 0.01 | 1 | 0.01 | 0 | 0 | 0 | 1 | 0 | 0 | 0 | 1 | 0 | 1 | 0 | Polycel Structural Foam, Inc.
NJ | 34035 | Somerset | New York-N. New Jersey-Long Island, NY-NJ-CT | 35093 | IS5 | 24 | OS0 | 39999998 | Misc Manuf / Indus Processes /Other Not Classified | NO | 1 |  |  | NONEGU |  | 0 |  | 326 | State DoL Projections: No Growth When Negative | 1 |  | 0.01 | 0.01 | 1 | 0.01 | 0 | 0 | 0 | 1 | 0 | 0 | 0 | 1 | 0 | 1 | 0 | Polycel Structural Foam, Inc.
NJ | 34035 | Somerset | New York-N. New Jersey-Long Island, NY-NJ-CT | 35093 | IS6 | 24 | OS0 | 39999998 | Misc Manuf / Indus Processes /Other Not Classified | NO | 1 |  |  | NONEGU |  | 0 |  | 326 | State DoL Projections: No Growth When Negative | 1 |  | 0.01 | 0.01 | 1 | 0.01 | 0 | 0 | 0 | 1 | 0 | 0 | 0 | 1 | 0 | 1 | 0 | Polycel Structural Foam, Inc.
NJ | 34035 | Somerset | New York-N. New Jersey-Long Island, NY-NJ-CT | 35093 | IS7 | 24 | OS0 | 39999998 | Misc Manuf / Indus Processes /Other Not Classified | NO | 1 |  |  | NONEGU |  | 0 |  | 326 | State DoL Projections: No Growth When Negative | 1 |  | 0.01 | 0.01 | 1 | 0.01 | 0 | 0 | 0 | 1 | 0 | 0 | 0 | 1 | 0 | 1 | 0 | Polycel Structural Foam, Inc.
NJ | 34035 | Somerset | New York-N. New Jersey-Long Island, NY-NJ-CT | 35093 | U6 | 6 | OS1 | 10200603 | Ext Comb /Industrial /Natural Gas /< 10 Million Btu/hr | NO | 1 |  |  | NONEGU |  | 9 | SCC-based | 326 | State DoL Projections: No Growth When Negative | 1 | NJ ICI Boiler Rule | 0.07 | 0.07 | 0.8 | 0.056 | 0 | 0 | 0 | 1 | 0 | 0 | 0 | 1 | 0 | 1 | 0 | Polycel Structural Foam, Inc.
NJ | 34035 | Somerset | New York-N. New Jersey-Long Island, NY-NJ-CT | 35224 | IS1 | PT755 | OS0 | 39999998 | Misc Manuf / Indus Processes /Other Not Classified | NO | 1 |  |  | NONEGU |  | 0 |  | 323 | State DoL Projections: No Growth When Negative | 1 |  | 0 | 0 | 1 | 0 | 0 | 0 | 0 | 1 | 0 | 0 | 0 | 1 | 0 | 1 | 0 | Toppan Printing Co (America) Inc.
NJ | 34035 | Somerset | New York-N. New Jersey-Long Island, NY-NJ-CT | 35224 | IS2 | PT756 | OS0 | 39999998 | Misc Manuf / Indus Processes /Other Not Classified | NO | 1 |  |  | NONEGU |  | 0 |  | 323 | State DoL Projections: No Growth When Negative | 1 |  | 0.09 | 0.09 | 1 | 0.09 | 0 | 0 | 0 | 1 | 0 | 0 | 0 | 1 | 0 | 1 | 0 | Toppan Printing Co (America) Inc.
NJ | 34035 | Somerset | New York-N. New Jersey-Long Island, NY-NJ-CT | 35224 | U10 | PT757 | OS0 | 39999998 | Misc Manuf / Indus Processes /Other Not Classified | NO | 1 |  |  | NONEGU |  | 0 |  | 323 | State DoL Projections: No Growth When Negative | 1 |  | 0 | 0 | 1 | 0 | 0 | 0 | 0 | 1 | 0 | 0 | 0 | 1 | 0 | 1 | 0 | Toppan Printing Co (America) Inc.
NJ | 34035 | Somerset | New York-N. New Jersey-Long Island, NY-NJ-CT | 35224 | U7 | PT758 | OS0 | 39999998 | Misc Manuf / Indus Processes /Other Not Classified | NO | 1 |  |  | NONEGU |  | 0 |  | 323 | State DoL Projections: No Growth When Negative | 1 |  | 0 | 0 | 1 | 0 | 0 | 0 | 0 | 1 | 0 | 0 | 0 | 1 | 0 | 1 | 0 | Toppan Printing Co (America) Inc.
NJ | 34035 | Somerset | New York-N. New Jersey-Long Island, NY-NJ-CT | 35224 | U8 | 8 | OS23 | 40500431 | Print-Publish /General /Offset Lithography: Nonheated Lithographic Inks | NO | 1 |  |  | NONEGU |  | 0 |  | 323 | State DoL Projections: No Growth When Negative | 1 |  | 0 | 0 | 1 | 0 | 0 | 0 | 0 | 1 | 0 | 0 | 0 | 1 | 0 | 1 | 0 | Toppan Printing Co (America) Inc.
NJ | 34035 | Somerset | New York-N. New Jersey-Long Island, NY-NJ-CT | 35224 | U8 | 8 | OS26 | 40500431 | Print-Publish /General /Offset Lithography: Nonheated Lithographic Inks | NO | 1 |  |  | NONEGU |  | 0 |  | 323 | State DoL Projections: No Growth When Negative | 1 |  | 0 | 0 | 1 | 0 | 0 | 0 | 0 | 1 | 0 | 0 | 0 | 1 | 0 | 1 | 0 | Toppan Printing Co (America) Inc.
NJ | 34035 | Somerset | New York-N. New Jersey-Long Island, NY-NJ-CT | 35224 | U8 | 8 | OS27 | 40500431 | Print-Publish /General /Offset Lithography: Nonheated Lithographic Inks | NO | 1 |  |  | NONEGU |  | 0 |  | 323 | State DoL Projections: No Growth When Negative | 1 |  | 0 | 0 | 1 | 0 | 0 | 0 | 0 | 1 | 0 | 0 | 0 | 1 | 0 | 1 | 0 | Toppan Printing Co (America) Inc.
NJ | 34035 | Somerset | New York-N. New Jersey-Long Island, NY-NJ-CT | 35224 | U8 | 8 | OS28 | 40500431 | Print-Publish /General /Offset Lithography: Nonheated Lithographic Inks | NO | 1 |  |  | NONEGU |  | 0 |  | 323 | State DoL Projections: No Growth When Negative | 1 |  | 0 | 0 | 1 | 0 | 0 | 0 | 0 | 1 | 0 | 0 | 0 | 1 | 0 | 1 | 0 | Toppan Printing Co (America) Inc.
NJ | 34035 | Somerset | New York-N. New Jersey-Long Island, NY-NJ-CT | 35224 | U8 | 8 | OS3 | 40500431 | Print-Publish /General /Offset Lithography: Nonheated Lithographic Inks | NO | 1 |  |  | NONEGU |  | 0 |  | 323 | State DoL Projections: No Growth When Negative | 1 |  | 0 | 0 | 1 | 0 | 0 | 0 | 0 | 1 | 0 | 0 | 0 | 1 | 0 | 1 | 0 | Toppan Printing Co (America) Inc.
NJ | 34035 | Somerset | New York-N. New Jersey-Long Island, NY-NJ-CT | 35224 | U8 | 8 | OS6 | 40500431 | Print-Publish /General /Offset Lithography: Nonheated Lithographic Inks | NO | 1 |  |  | NONEGU |  | 0 |  | 323 | State DoL Projections: No Growth When Negative | 1 |  | 0 | 0 | 1 | 0 | 0 | 0 | 0 | 1 | 0 | 0 | 0 | 1 | 0 | 1 | 0 | Toppan Printing Co (America) Inc.
NJ | 34035 | Somerset | New York-N. New Jersey-Long Island, NY-NJ-CT | 35224 | U8 | 8 | OS7 | 40500431 | Print-Publish /General /Offset Lithography: Nonheated Lithographic Inks | NO | 1 |  |  | NONEGU |  | 0 |  | 323 | State DoL Projections: No Growth When Negative | 1 |  | 0 | 0 | 1 | 0 | 0 | 0 | 0 | 1 | 0 | 0 | 0 | 1 | 0 | 1 | 0 | Toppan Printing Co (America) Inc.
NJ | 34035 | Somerset | New York-N. New Jersey-Long Island, NY-NJ-CT | 35224 | U8 | 8 | OS8 | 40500431 | Print-Publish /General /Offset Lithography: Nonheated Lithographic Inks | NO | 1 |  |  | NONEGU |  | 0 |  | 323 | State DoL Projections: No Growth When Negative | 1 |  | 0 | 0 | 1 | 0 | 0 | 0 | 0 | 1 | 0 | 0 | 0 | 1 | 0 | 1 | 0 | Toppan Printing Co (America) Inc.
NJ | 34035 | Somerset | New York-N. New Jersey-Long Island, NY-NJ-CT | 35224 | U9 | 9 | OS1 | 10200603 | Ext Comb /Industrial /Natural Gas /< 10 Million Btu/hr | NO | 1 |  |  | NONEGU |  | 9 | SCC-based | 323 | State DoL Projections: No Growth When Negative | 1 | NJ ICI Boiler Rule | 0.03 | 0.03 | 0.8 | 0.024 | 0 | 0 | 0 | 1 | 0 | 0 | 0 | 1 | 0 | 1 | 0 | Toppan Printing Co (America) Inc.
NJ | 34035 | Somerset | New York-N. New Jersey-Long Island, NY-NJ-CT | 35324 | IS1 | 9 | OS0 | 39999998 | Misc Manuf / Indus Processes /Other Not Classified | NO | 1 |  |  | NONEGU |  | 0 |  | 326 | State DoL Projections: No Growth When Negative | 1 |  | 0.02 | 0.02 | 1 | 0.02 | 0 | 0 | 0 | 1 | 0 | 0 | 0 | 1 | 0 | 1 | 0 | Polycel Structural Foam, Inc.
NJ | 34035 | Somerset | New York-N. New Jersey-Long Island, NY-NJ-CT | 35324 | IS2 | 9 | OS0 | 39999998 | Misc Manuf / Indus Processes /Other Not Classified | NO | 1 |  |  | NONEGU |  | 0 |  | 326 | State DoL Projections: No Growth When Negative | 1 |  | 0.02 | 0.02 | 1 | 0.02 | 0 | 0 | 0 | 1 | 0 | 0 | 0 | 1 | 0 | 1 | 0 | Polycel Structural Foam, Inc.
NJ | 34035 | Somerset | New York-N. New Jersey-Long Island, NY-NJ-CT | 35324 | IS3 | 9 | OS0 | 39999998 | Misc Manuf / Indus Processes /Other Not Classified | NO | 1 |  |  | NONEGU |  | 0 |  | 326 | State DoL Projections: No Growth When Negative | 1 |  | 0.02 | 0.02 | 1 | 0.02 | 0 | 0 | 0 | 1 | 0 | 0 | 0 | 1 | 0 | 1 | 0 | Polycel Structural Foam, Inc.
NJ | 34035 | Somerset | New York-N. New Jersey-Long Island, NY-NJ-CT | 35324 | IS4 | 9 | OS0 | 39999998 | Misc Manuf / Indus Processes /Other Not Classified | NO | 1 |  |  | NONEGU |  | 0 |  | 326 | State DoL Projections: No Growth When Negative | 1 |  | 0.02 | 0.02 | 1 | 0.02 | 0 | 0 | 0 | 1 | 0 | 0 | 0 | 1 | 0 | 1 | 0 | Polycel Structural Foam, Inc.
NJ | 34035 | Somerset | New York-N. New Jersey-Long Island, NY-NJ-CT | 35324 | IS5 | 9 | OS0 | 39999998 | Misc Manuf / Indus Processes /Other Not Classified | NO | 1 |  |  | NONEGU |  | 0 |  | 326 | State DoL Projections: No Growth When Negative | 1 |  | 0.01 | 0.01 | 1 | 0.01 | 0 | 0 | 0 | 1 | 0 | 0 | 0 | 1 | 0 | 1 | 0 | Polycel Structural Foam, Inc.
NJ | 34035 | Somerset | New York-N. New Jersey-Long Island, NY-NJ-CT | 35324 | U16 | 16 | OS1 | 10200603 | Ext Comb /Industrial /Natural Gas /< 10 Million Btu/hr | NO | 1 |  |  | NONEGU |  | 9 | SCC-based | 326 | State DoL Projections: No Growth When Negative | 1 | NJ ICI Boiler Rule | 0.05 | 0.05 | 0.8 | 0.04 | 0 | 0 | 0 | 1 | 0 | 0 | 0 | 1 | 0 | 1 | 0 | Polycel Structural Foam, Inc.
NJ | 34035 | Somerset | New York-N. New Jersey-Long Island, NY-NJ-CT | 35324 | U8 | 801 | OS1 | 40200101 | Surface Coating Application - General /Paint: Solvent-base | NO | 1 |  |  | NONEGU |  | 0 |  | 326 | State DoL Projections: No Growth When Negative | 1 |  | 0 | 0 | 1 | 0 | 0 | 0 | 0 | 1 | 0 | 0 | 0 | 1 | 0 | 1 | 0 | Polycel Structural Foam, Inc.
NJ | 34035 | Somerset | New York-N. New Jersey-Long Island, NY-NJ-CT | 35324 | U8 | 802 | OS2 | 40200101 | Surface Coating Application - General /Paint: Solvent-base | NO | 1 |  |  | NONEGU |  | 0 |  | 326 | State DoL Projections: No Growth When Negative | 1 |  | 0 | 0 | 1 | 0 | 0 | 0 | 0 | 1 | 0 | 0 | 0 | 1 | 0 | 1 | 0 | Polycel Structural Foam, Inc.
NJ | 34035 | Somerset | New York-N. New Jersey-Long Island, NY-NJ-CT | 35324 | U8 | 803 | OS3 | 40200101 | Surface Coating Application - General /Paint: Solvent-base | NO | 1 |  |  | NONEGU |  | 0 |  | 326 | State DoL Projections: No Growth When Negative | 1 |  | 0 | 0 | 1 | 0 | 0 | 0 | 0 | 1 | 0 | 0 | 0 | 1 | 0 | 1 | 0 | Polycel Structural Foam, Inc.
NJ | 34035 | Somerset | New York-N. New Jersey-Long Island, NY-NJ-CT | 35324 | U8 | 804 | OS4 | 40200101 | Surface Coating Application - General /Paint: Solvent-base | NO | 1 |  |  | NONEGU |  | 0 |  | 326 | State DoL Projections: No Growth When Negative | 1 |  | 0 | 0 | 1 | 0 | 0 | 0 | 0 | 1 | 0 | 0 | 0 | 1 | 0 | 1 | 0 | Polycel Structural Foam, Inc.
NJ | 34035 | Somerset | New York-N. New Jersey-Long Island, NY-NJ-CT | 35324 | U8 | 805 | OS5 | 40200101 | Surface Coating Application - General /Paint: Solvent-base | NO | 1 |  |  | NONEGU |  | 0 |  | 326 | State DoL Projections: No Growth When Negative | 1 |  | 0 | 0 | 1 | 0 | 0 | 0 | 0 | 1 | 0 | 0 | 0 | 1 | 0 | 1 | 0 | Polycel Structural Foam, Inc.
NJ | 34035 | Somerset | New York-N. New Jersey-Long Island, NY-NJ-CT | 35324 | U8 | 806 | OS6 | 40200101 | Surface Coating Application - General /Paint: Solvent-base | NO | 1 |  |  | NONEGU |  | 0 |  | 326 | State DoL Projections: No Growth When Negative | 1 |  | 0 | 0 | 1 | 0 | 0 | 0 | 0 | 1 | 0 | 0 | 0 | 1 | 0 | 1 | 0 | Polycel Structural Foam, Inc.
NJ | 34035 | Somerset | New York-N. New Jersey-Long Island, NY-NJ-CT | 35324 | U8 | 807 | OS7 | 40200101 | Surface Coating Application - General /Paint: Solvent-base | NO | 1 |  |  | NONEGU |  | 0 |  | 326 | State DoL Projections: No Growth When Negative | 1 |  | 0 | 0 | 1 | 0 | 0 | 0 | 0 | 1 | 0 | 0 | 0 | 1 | 0 | 1 | 0 | Polycel Structural Foam, Inc.
NJ | 34035 | Somerset | New York-N. New Jersey-Long Island, NY-NJ-CT | 35324 | U8 | 808 | OS8 | 40200801 | Surface Coating Oven - General /General | NO | 1 |  |  | NONEGU |  | 0 |  | 326 | State DoL Projections: No Growth When Negative | 1 |  | 0 | 0 | 1 | 0 | 0 | 0 | 0 | 1 | 0 | 0 | 0 | 1 | 0 | 1 | 0 | Polycel Structural Foam, Inc.
NJ | 34035 | Somerset | New York-N. New Jersey-Long Island, NY-NJ-CT | 35327 | FG1 | FUG001 | OS0 | 39999998 | Misc Manuf / Indus Processes /Other Not Classified | NO | 1 |  |  | NONEGU |  |  |  | 324 | State DoL Projections: No Growth When Negative | 1.0722 |  | 0 | 0 | 1 | 0 | 0 | 0 | 0 | 1 | 0 | 0 | 0 | 1 | 0 | 1 | 0 | GAF-ELK/US Intec, Inc. (BMMC)
NJ | 34035 | Somerset | New York-N. New Jersey-Long Island, NY-NJ-CT | 35327 | IS1 | 16 | OS0 | 39999998 | Misc Manuf / Indus Processes /Other Not Classified | NO | 1 |  |  | NONEGU |  | 0 |  | 324 | State DoL Projections: No Growth When Negative | 1.0722 |  | 0.52 | 0.55757 | 1 | 0.55757 | 0 | 0 | 0 | 1 | 0 | 0 | 0 | 1 | 0 | 1 | 0 | GAF-ELK/US Intec, Inc. (BMMC)
NJ | 34035 | Somerset | New York-N. New Jersey-Long Island, NY-NJ-CT | 35327 | IS2 | 16 | OS0 | 39999998 | Misc Manuf / Indus Processes /Other Not Classified | NO | 1 |  |  | NONEGU |  | 0 |  | 324 | State DoL Projections: No Growth When Negative | 1.0722 |  | 0 | 0 | 1 | 0 | 0 | 0 | 0 | 1 | 0 | 0 | 0 | 1 | 0 | 1 | 0 | GAF-ELK/US Intec, Inc. (BMMC)
NJ | 34035 | Somerset | New York-N. New Jersey-Long Island, NY-NJ-CT | 35327 | U3 | 3 | OS1 | 30500101 | Asphalt Roofing Manufacture /Asphalt Blowing: Saturant (Use 3-05-050-10 for | NO | 1 |  |  | NONEGU |  | 0 |  | 324 | State DoL Projections: No Growth When Negative | 1.0722 |  | 0 | 0 | 1 | 0 | 0 | 0 | 0 | 1 | 0 | 0 | 0 | 1 | 0 | 1 | 0 | GAF-ELK/US Intec, Inc. (BMMC)
NJ | 34035 | Somerset | New York-N. New Jersey-Long Island, NY-NJ-CT | 35327 | U3 | 3 | OS10 | 30500101 | Asphalt Roofing Manufacture /Asphalt Blowing: Saturant (Use 3-05-050-10 for | NO | 1 |  |  | NONEGU |  | 0 |  | 324 | State DoL Projections: No Growth When Negative | 1.0722 |  | 0 | 0 | 1 | 0 | 0 | 0 | 0 | 1 | 0 | 0 | 0 | 1 | 0 | 1 | 0 | GAF-ELK/US Intec, Inc. (BMMC)
NJ | 34035 | Somerset | New York-N. New Jersey-Long Island, NY-NJ-CT | 35327 | U3 | 3 | OS2 | 30500101 | Asphalt Roofing Manufacture /Asphalt Blowing: Saturant (Use 3-05-050-10 for | NO | 1 |  |  | NONEGU |  | 0 |  | 324 | State DoL Projections: No Growth When Negative | 1.0722 |  | 0 | 0 | 1 | 0 | 0 | 0 | 0 | 1 | 0 | 0 | 0 | 1 | 0 | 1 | 0 | GAF-ELK/US Intec, Inc. (BMMC)
NJ | 34035 | Somerset | New York-N. New Jersey-Long Island, NY-NJ-CT | 35327 | U3 | 3 | OS25 | 30500101 | Asphalt Roofing Manufacture /Asphalt Blowing: Saturant (Use 3-05-050-10 for | NO | 1 |  |  | NONEGU |  | 0 |  | 324 | State DoL Projections: No Growth When Negative | 1.0722 |  | 0 | 0 | 1 | 0 | 0 | 0 | 0 | 1 | 0 | 0 | 0 | 1 | 0 | 1 | 0 | GAF-ELK/US Intec, Inc. (BMMC)
NJ | 34035 | Somerset | New York-N. New Jersey-Long Island, NY-NJ-CT | 35327 | U3 | 3 | OS26 | 30500101 | Asphalt Roofing Manufacture /Asphalt Blowing: Saturant (Use 3-05-050-10 for | NO | 1 |  |  | NONEGU |  | 0 |  | 324 | State DoL Projections: No Growth When Negative | 1.0722 |  | 0 | 0 | 1 | 0 | 0 | 0 | 0 | 1 | 0 | 0 | 0 | 1 | 0 | 1 | 0 | GAF-ELK/US Intec, Inc. (BMMC)
NJ | 34035 | Somerset | New York-N. New Jersey-Long Island, NY-NJ-CT | 35327 | U3 | 3 | OS28 | 30590001 | Mineral Prods /Fuel Fired Equipment /Distillate Oil (No. 2): Process Heater | NO | 1 |  |  | NONEGU |  | 0 |  | 324 | State DoL Projections: No Growth When Negative | 1.0722 | MANEVU Low S Fuel Oil | 1.64 | 1.7585 | 1 | 1.7585 | 0 | 0 | 0 | 1 | 0 | 0 | 0 | 0.0075 | 0 | 0.0075 | 0 | GAF-ELK/US Intec, Inc. (BMMC)
NJ | 34035 | Somerset | New York-N. New Jersey-Long Island, NY-NJ-CT | 35327 | U3 | 3 | OS3 | 30500101 | Asphalt Roofing Manufacture /Asphalt Blowing: Saturant (Use 3-05-050-10 for | NO | 1 |  |  | NONEGU |  | 0 |  | 324 | State DoL Projections: No Growth When Negative | 1.0722 |  | 0 | 0 | 1 | 0 | 0 | 0 | 0 | 1 | 0 | 0 | 0 | 1 | 0 | 1 | 0 | GAF-ELK/US Intec, Inc. (BMMC)
NJ | 34035 | Somerset | New York-N. New Jersey-Long Island, NY-NJ-CT | 35327 | U3 | 3 | OS4 | 30500101 | Asphalt Roofing Manufacture /Asphalt Blowing: Saturant (Use 3-05-050-10 for | NO | 1 |  |  | NONEGU |  | 0 |  | 324 | State DoL Projections: No Growth When Negative | 1.0722 |  | 0 | 0 | 1 | 0 | 0 | 0 | 0 | 1 | 0 | 0 | 0 | 1 | 0 | 1 | 0 | GAF-ELK/US Intec, Inc. (BMMC)
NJ | 34035 | Somerset | New York-N. New Jersey-Long Island, NY-NJ-CT | 35327 | U3 | 3 | OS5 | 30500101 | Asphalt Roofing Manufacture /Asphalt Blowing: Saturant (Use 3-05-050-10 for | NO | 1 |  |  | NONEGU |  | 0 |  | 324 | State DoL Projections: No Growth When Negative | 1.0722 |  | 0 | 0 | 1 | 0 | 0 | 0 | 0 | 1 | 0 | 0 | 0 | 1 | 0 | 1 | 0 | GAF-ELK/US Intec, Inc. (BMMC)
NJ | 34035 | Somerset | New York-N. New Jersey-Long Island, NY-NJ-CT | 35327 | U3 | 3 | OS6 | 30500101 | Asphalt Roofing Manufacture /Asphalt Blowing: Saturant (Use 3-05-050-10 for | NO | 1 |  |  | NONEGU |  | 0 |  | 324 | State DoL Projections: No Growth When Negative | 1.0722 |  | 0 | 0 | 1 | 0 | 0 | 0 | 0 | 1 | 0 | 0 | 0 | 1 | 0 | 1 | 0 | GAF-ELK/US Intec, Inc. (BMMC)
NJ | 34035 | Somerset | New York-N. New Jersey-Long Island, NY-NJ-CT | 35327 | U3 | 3 | OS7 | 30500101 | Asphalt Roofing Manufacture /Asphalt Blowing: Saturant (Use 3-05-050-10 for | NO | 1 |  |  | NONEGU |  | 0 |  | 324 | State DoL Projections: No Growth When Negative | 1.0722 |  | 0 | 0 | 1 | 0 | 0 | 0 | 0 | 1 | 0 | 0 | 0 | 1 | 0 | 1 | 0 | GAF-ELK/US Intec, Inc. (BMMC)
NJ | 34035 | Somerset | New York-N. New Jersey-Long Island, NY-NJ-CT | 35327 | U3 | 3 | OS9 | 30500101 | Asphalt Roofing Manufacture /Asphalt Blowing: Saturant (Use 3-05-050-10 for | NO | 1 |  |  | NONEGU |  | 0 |  | 324 | State DoL Projections: No Growth When Negative | 1.0722 |  | 0 | 0 | 1 | 0 | 0 | 0 | 0 | 1 | 0 | 0 | 0 | 1 | 0 | 1 | 0 | GAF-ELK/US Intec, Inc. (BMMC)
NJ | 34035 | Somerset | New York-N. New Jersey-Long Island, NY-NJ-CT | 35327 | U3 | 4 | OS11 | 30590001 | Mineral Prods /Fuel Fired Equipment /Distillate Oil (No. 2): Process Heater | NO | 1 |  |  | NONEGU |  | 0 |  | 324 | State DoL Projections: No Growth When Negative | 1.0722 | MANEVU Low S Fuel Oil | 0.69 | 0.73985 | 1 | 0.73985 | 0 | 0 | 0 | 1 | 0 | 0 | 0 | 0.0075 | 0 | 0.0075 | 0 | GAF-ELK/US Intec, Inc. (BMMC)
NJ | 34035 | Somerset | New York-N. New Jersey-Long Island, NY-NJ-CT | 35327 | U3 | 9 | OS13 | 30500101 | Asphalt Roofing Manufacture /Asphalt Blowing: Saturant (Use 3-05-050-10 for | NO | 1 |  |  | NONEGU |  | 0 |  | 324 | State DoL Projections: No Growth When Negative | 1.0722 |  | 0 | 0 | 1 | 0 | 0 | 0 | 0 | 1 | 0 | 0 | 0 | 1 | 0 | 1 | 0 | GAF-ELK/US Intec, Inc. (BMMC)
NJ | 34035 | Somerset | New York-N. New Jersey-Long Island, NY-NJ-CT | 35327 | U3 | 9 | OS15 | 30500101 | Asphalt Roofing Manufacture /Asphalt Blowing: Saturant (Use 3-05-050-10 for | NO | 1 |  |  | NONEGU |  | 0 |  | 324 | State DoL Projections: No Growth When Negative | 1.0722 |  | 0 | 0 | 1 | 0 | 0 | 0 | 0 | 1 | 0 | 0 | 0 | 1 | 0 | 1 | 0 | GAF-ELK/US Intec, Inc. (BMMC)
NJ | 34035 | Somerset | New York-N. New Jersey-Long Island, NY-NJ-CT | 35327 | U3 | 9 | OS16 | 30500101 | Asphalt Roofing Manufacture /Asphalt Blowing: Saturant (Use 3-05-050-10 for | NO | 1 |  |  | NONEGU |  | 0 |  | 324 | State DoL Projections: No Growth When Negative | 1.0722 |  | 0 | 0 | 1 | 0 | 0 | 0 | 0 | 1 | 0 | 0 | 0 | 1 | 0 | 1 | 0 | GAF-ELK/US Intec, Inc. (BMMC)
NJ | 34035 | Somerset | New York-N. New Jersey-Long Island, NY-NJ-CT | 35327 | U3 | 9 | OS17 | 30500101 | Asphalt Roofing Manufacture /Asphalt Blowing: Saturant (Use 3-05-050-10 for | NO | 1 |  |  | NONEGU |  | 0 |  | 324 | State DoL Projections: No Growth When Negative | 1.0722 |  | 0 | 0 | 1 | 0 | 0 | 0 | 0 | 1 | 0 | 0 | 0 | 1 | 0 | 1 | 0 | GAF-ELK/US Intec, Inc. (BMMC)
NJ | 34035 | Somerset | New York-N. New Jersey-Long Island, NY-NJ-CT | 35327 | U3 | 9 | OS18 | 30500101 | Asphalt Roofing Manufacture /Asphalt Blowing: Saturant (Use 3-05-050-10 for | NO | 1 |  |  | NONEGU |  | 0 |  | 324 | State DoL Projections: No Growth When Negative | 1.0722 |  | 0 | 0 | 1 | 0 | 0 | 0 | 0 | 1 | 0 | 0 | 0 | 1 | 0 | 1 | 0 | GAF-ELK/US Intec, Inc. (BMMC)
NJ | 34035 | Somerset | New York-N. New Jersey-Long Island, NY-NJ-CT | 35327 | U3 | 9 | OS19 | 30500101 | Asphalt Roofing Manufacture /Asphalt Blowing: Saturant (Use 3-05-050-10 for | NO | 1 |  |  | NONEGU |  | 0 |  | 324 | State DoL Projections: No Growth When Negative | 1.0722 |  | 0 | 0 | 1 | 0 | 0 | 0 | 0 | 1 | 0 | 0 | 0 | 1 | 0 | 1 | 0 | GAF-ELK/US Intec, Inc. (BMMC)
NJ | 34035 | Somerset | New York-N. New Jersey-Long Island, NY-NJ-CT | 35327 | U3 | 9 | OS20 | 30500101 | Asphalt Roofing Manufacture /Asphalt Blowing: Saturant (Use 3-05-050-10 for | NO | 1 |  |  | NONEGU |  | 0 |  | 324 | State DoL Projections: No Growth When Negative | 1.0722 |  | 0 | 0 | 1 | 0 | 0 | 0 | 0 | 1 | 0 | 0 | 0 | 1 | 0 | 1 | 0 | GAF-ELK/US Intec, Inc. (BMMC)
NJ | 34035 | Somerset | New York-N. New Jersey-Long Island, NY-NJ-CT | 35327 | U3 | 9 | OS21 | 30500101 | Asphalt Roofing Manufacture /Asphalt Blowing: Saturant (Use 3-05-050-10 for | NO | 1 |  |  | NONEGU |  | 0 |  | 324 | State DoL Projections: No Growth When Negative | 1.0722 |  | 0 | 0 | 1 | 0 | 0 | 0 | 0 | 1 | 0 | 0 | 0 | 1 | 0 | 1 | 0 | GAF-ELK/US Intec, Inc. (BMMC)
NJ | 34035 | Somerset | New York-N. New Jersey-Long Island, NY-NJ-CT | 35327 | U3 | 9 | OS22 | 30500101 | Asphalt Roofing Manufacture /Asphalt Blowing: Saturant (Use 3-05-050-10 for | NO | 1 |  |  | NONEGU |  | 0 |  | 324 | State DoL Projections: No Growth When Negative | 1.0722 |  | 0 | 0 | 1 | 0 | 0 | 0 | 0 | 1 | 0 | 0 | 0 | 1 | 0 | 1 | 0 | GAF-ELK/US Intec, Inc. (BMMC)
NJ | 34035 | Somerset | New York-N. New Jersey-Long Island, NY-NJ-CT | 35327 | U3 | 9 | OS29 | 30590001 | Mineral Prods /Fuel Fired Equipment /Distillate Oil (No. 2): Process Heater | NO | 1 |  |  | NONEGU |  | 0 |  | 324 | State DoL Projections: No Growth When Negative | 1.0722 | MANEVU Low S Fuel Oil | 2.3 | 2.4662 | 1 | 2.4662 | 0 | 0 | 0 | 1 | 0 | 0 | 0 | 0.0075 | 0 | 0.0075 | 0 | GAF-ELK/US Intec, Inc. (BMMC)
NJ | 34035 | Somerset | New York-N. New Jersey-Long Island, NY-NJ-CT | 35327 | U3 | 102 | OS14 | 30590001 | Mineral Prods /Fuel Fired Equipment /Distillate Oil (No. 2): Process Heater | NO | 1 |  |  | NONEGU |  | 0 |  | 324 | State DoL Projections: No Growth When Negative | 1.0722 | MANEVU Low S Fuel Oil | 1.15 | 1.2331 | 1 | 1.2331 | 0 | 0 | 0 | 1 | 0 | 0 | 0 | 0.0075 | 0 | 0.0075 | 0 | GAF-ELK/US Intec, Inc. (BMMC)
NJ | 34035 | Somerset | New York-N. New Jersey-Long Island, NY-NJ-CT | 35328 | U1 | 1 | OS1 | 33000499 | Textiles /Fabric Finishing /Other Not Classified | NO | 1 |  |  | NONEGU |  | 0 |  | 313 | State DoL Projections: No Growth When Negative | 1 |  | 0.6 | 0.6 | 1 | 0.6 | 0 | 0 | 0 | 1 | 0 | 0 | 0 | 1 | 0 | 1 | 0 | Rebtex, Inc.
NJ | 34035 | Somerset | New York-N. New Jersey-Long Island, NY-NJ-CT | 35328 | U1 | 1 | OS14 | 33000499 | Textiles /Fabric Finishing /Other Not Classified | NO | 1 |  |  | NONEGU |  | 0 |  | 313 | State DoL Projections: No Growth When Negative | 1 |  | 0 | 0 | 1 | 0 | 0 | 0 | 0 | 1 | 0 | 0 | 0 | 1 | 0 | 1 | 0 | Rebtex, Inc.
NJ | 34035 | Somerset | New York-N. New Jersey-Long Island, NY-NJ-CT | 35328 | U1 | 1 | OS17 | 40290013 | Surface Coating /Fuel Fired Equipment /Natural Gas: Incinerator/Afterburner | NO | 1 |  |  | NONEGU |  | 0 |  | 313 | State DoL Projections: No Growth When Negative | 1 |  | 0.28 | 0.28 | 1 | 0.28 | 0 | 0 | 0 | 1 | 0 | 0 | 0 | 1 | 0 | 1 | 0 | Rebtex, Inc.
NJ | 34035 | Somerset | New York-N. New Jersey-Long Island, NY-NJ-CT | 35328 | U1 | 1 | OS20 | 40290013 | Surface Coating /Fuel Fired Equipment /Natural Gas: Incinerator/Afterburner | NO | 1 |  |  | NONEGU |  | 0 |  | 313 | State DoL Projections: No Growth When Negative | 1 |  | 0 | 0 | 1 | 0 | 0 | 0 | 0 | 1 | 0 | 0 | 0 | 1 | 0 | 1 | 0 | Rebtex, Inc.
NJ | 34035 | Somerset | New York-N. New Jersey-Long Island, NY-NJ-CT | 35328 | U1 | 1 | OS7 | 33000104 | Textiles /Miscellaneous /Tenter Frames: Heat Setting | NO | 1 |  |  | NONEGU |  | 0 |  | 313 | State DoL Projections: No Growth When Negative | 1 |  | 0 | 0 | 1 | 0 | 0 | 0 | 0 | 1 | 0 | 0 | 0 | 1 | 0 | 1 | 0 | Rebtex, Inc.
NJ | 34035 | Somerset | New York-N. New Jersey-Long Island, NY-NJ-CT | 35328 | U1 | 10 | OS15 | 33000499 | Textiles /Fabric Finishing /Other Not Classified | NO | 1 |  |  | NONEGU |  | 0 |  | 313 | State DoL Projections: No Growth When Negative | 1 |  | 0 | 0 | 1 | 0 | 0 | 0 | 0 | 1 | 0 | 0 | 0 | 1 | 0 | 1 | 0 | Rebtex, Inc.
NJ | 34035 | Somerset | New York-N. New Jersey-Long Island, NY-NJ-CT | 35328 | U1 | 10 | OS18 | 40290013 | Surface Coating /Fuel Fired Equipment /Natural Gas: Incinerator/Afterburner | NO | 1 |  |  | NONEGU |  | 0 |  | 313 | State DoL Projections: No Growth When Negative | 1 |  | 0.31 | 0.31 | 1 | 0.31 | 0 | 0 | 0 | 1 | 0 | 0 | 0 | 1 | 0 | 1 | 0 | Rebtex, Inc.
NJ | 34035 | Somerset | New York-N. New Jersey-Long Island, NY-NJ-CT | 35328 | U1 | 10 | OS2 | 33000499 | Textiles /Fabric Finishing /Other Not Classified | NO | 1 |  |  | NONEGU |  | 0 |  | 313 | State DoL Projections: No Growth When Negative | 1 |  | 0.43 | 0.43 | 1 | 0.43 | 0 | 0 | 0 | 1 | 0 | 0 | 0 | 1 | 0 | 1 | 0 | Rebtex, Inc.
NJ | 34035 | Somerset | New York-N. New Jersey-Long Island, NY-NJ-CT | 35328 | U1 | 10 | OS21 | 40290013 | Surface Coating /Fuel Fired Equipment /Natural Gas: Incinerator/Afterburner | NO | 1 |  |  | NONEGU |  | 0 |  | 313 | State DoL Projections: No Growth When Negative | 1 |  | 0 | 0 | 1 | 0 | 0 | 0 | 0 | 1 | 0 | 0 | 0 | 1 | 0 | 1 | 0 | Rebtex, Inc.
NJ | 34035 | Somerset | New York-N. New Jersey-Long Island, NY-NJ-CT | 35328 | U1 | 10 | OS8 | 33000104 | Textiles /Miscellaneous /Tenter Frames: Heat Setting | NO | 1 |  |  | NONEGU |  | 0 |  | 313 | State DoL Projections: No Growth When Negative | 1 |  | 0 | 0 | 1 | 0 | 0 | 0 | 0 | 1 | 0 | 0 | 0 | 1 | 0 | 1 | 0 | Rebtex, Inc.
NJ | 34035 | Somerset | New York-N. New Jersey-Long Island, NY-NJ-CT | 35328 | U1 | 11 | OS16 | 33000499 | Textiles /Fabric Finishing /Other Not Classified | NO | 1 |  |  | NONEGU |  | 0 |  | 313 | State DoL Projections: No Growth When Negative | 1 |  | 0 | 0 | 1 | 0 | 0 | 0 | 0 | 1 | 0 | 0 | 0 | 1 | 0 | 1 | 0 | Rebtex, Inc.
NJ | 34035 | Somerset | New York-N. New Jersey-Long Island, NY-NJ-CT | 35328 | U1 | 11 | OS19 | 40290013 | Surface Coating /Fuel Fired Equipment /Natural Gas: Incinerator/Afterburner | NO | 1 |  |  | NONEGU |  | 0 |  | 313 | State DoL Projections: No Growth When Negative | 1 |  | 0.35 | 0.35 | 1 | 0.35 | 0 | 0 | 0 | 1 | 0 | 0 | 0 | 1 | 0 | 1 | 0 | Rebtex, Inc.
NJ | 34035 | Somerset | New York-N. New Jersey-Long Island, NY-NJ-CT | 35328 | U1 | 11 | OS22 | 40290013 | Surface Coating /Fuel Fired Equipment /Natural Gas: Incinerator/Afterburner | NO | 1 |  |  | NONEGU |  | 0 |  | 313 | State DoL Projections: No Growth When Negative | 1 |  | 0 | 0 | 1 | 0 | 0 | 0 | 0 | 1 | 0 | 0 | 0 | 1 | 0 | 1 | 0 | Rebtex, Inc.
NJ | 34035 | Somerset | New York-N. New Jersey-Long Island, NY-NJ-CT | 35328 | U1 | 11 | OS3 | 33000499 | Textiles /Fabric Finishing /Other Not Classified | NO | 1 |  |  | NONEGU |  | 0 |  | 313 | State DoL Projections: No Growth When Negative | 1 |  | 0.74 | 0.74 | 1 | 0.74 | 0 | 0 | 0 | 1 | 0 | 0 | 0 | 1 | 0 | 1 | 0 | Rebtex, Inc.
NJ | 34035 | Somerset | New York-N. New Jersey-Long Island, NY-NJ-CT | 35328 | U1 | 11 | OS9 | 33000104 | Textiles /Miscellaneous /Tenter Frames: Heat Setting | NO | 1 |  |  | NONEGU |  | 0 |  | 313 | State DoL Projections: No Growth When Negative | 1 |  | 0 | 0 | 1 | 0 | 0 | 0 | 0 | 1 | 0 | 0 | 0 | 1 | 0 | 1 | 0 | Rebtex, Inc.
NJ | 34035 | Somerset | New York-N. New Jersey-Long Island, NY-NJ-CT | 35328 | U103 | 10401 | OS11 | 33000499 | Textiles /Fabric Finishing /Other Not Classified | NO | 1 |  |  | NONEGU |  | 0 |  | 313 | State DoL Projections: No Growth When Negative | 1 |  | 0 | 0 | 1 | 0 | 0 | 0 | 0 | 1 | 0 | 0 | 0 | 1 | 0 | 1 | 0 | Rebtex, Inc.
NJ | 34035 | Somerset | New York-N. New Jersey-Long Island, NY-NJ-CT | 35328 | U103 | 10401 | OS12 | 33000499 | Textiles /Fabric Finishing /Other Not Classified | NO | 1 |  |  | NONEGU |  | 0 |  | 313 | State DoL Projections: No Growth When Negative | 1 |  | 0 | 0 | 1 | 0 | 0 | 0 | 0 | 1 | 0 | 0 | 0 | 1 | 0 | 1 | 0 | Rebtex, Inc.
NJ | 34035 | Somerset | New York-N. New Jersey-Long Island, NY-NJ-CT | 35328 | U103 | 10401 | OS13 | 33000499 | Textiles /Fabric Finishing /Other Not Classified | NO | 1 |  |  | NONEGU |  | 0 |  | 313 | State DoL Projections: No Growth When Negative | 1 |  | 0 | 0 | 1 | 0 | 0 | 0 | 0 | 1 | 0 | 0 | 0 | 1 | 0 | 1 | 0 | Rebtex, Inc.
NJ | 34035 | Somerset | New York-N. New Jersey-Long Island, NY-NJ-CT | 35328 | U103 | 10401 | OS14 | 33000499 | Textiles /Fabric Finishing /Other Not Classified | NO | 1 |  |  | NONEGU |  | 0 |  | 313 | State DoL Projections: No Growth When Negative | 1 |  | 0 | 0 | 1 | 0 | 0 | 0 | 0 | 1 | 0 | 0 | 0 | 1 | 0 | 1 | 0 | Rebtex, Inc.
NJ | 34035 | Somerset | New York-N. New Jersey-Long Island, NY-NJ-CT | 35328 | U103 | 10401 | OS15 | 33000499 | Textiles /Fabric Finishing /Other Not Classified | NO | 1 |  |  | NONEGU |  | 0 |  | 313 | State DoL Projections: No Growth When Negative | 1 |  | 0 | 0 | 1 | 0 | 0 | 0 | 0 | 1 | 0 | 0 | 0 | 1 | 0 | 1 | 0 | Rebtex, Inc.
NJ | 34035 | Somerset | New York-N. New Jersey-Long Island, NY-NJ-CT | 35328 | U103 | 10401 | OS2 | 33000499 | Textiles /Fabric Finishing /Other Not Classified | NO | 1 |  |  | NONEGU |  | 0 |  | 313 | State DoL Projections: No Growth When Negative | 1 |  | 0 | 0 | 1 | 0 | 0 | 0 | 0 | 1 | 0 | 0 | 0 | 1 | 0 | 1 | 0 | Rebtex, Inc.
NJ | 34035 | Somerset | New York-N. New Jersey-Long Island, NY-NJ-CT | 35328 | U103 | 10401 | OS3 | 33000499 | Textiles /Fabric Finishing /Other Not Classified | NO | 1 |  |  | NONEGU |  | 0 |  | 313 | State DoL Projections: No Growth When Negative | 1 |  | 0 | 0 | 1 | 0 | 0 | 0 | 0 | 1 | 0 | 0 | 0 | 1 | 0 | 1 | 0 | Rebtex, Inc.
NJ | 34035 | Somerset | New York-N. New Jersey-Long Island, NY-NJ-CT | 35328 | U103 | 10601 | OS20 | 33000499 | Textiles /Fabric Finishing /Other Not Classified | NO | 1 |  |  | NONEGU |  | 0 |  | 313 | State DoL Projections: No Growth When Negative | 1 |  | 0 | 0 | 1 | 0 | 0 | 0 | 0 | 1 | 0 | 0 | 0 | 1 | 0 | 1 | 0 | Rebtex, Inc.
NJ | 34035 | Somerset | New York-N. New Jersey-Long Island, NY-NJ-CT | 35328 | U103 | 10601 | OS5 | 33000499 | Textiles /Fabric Finishing /Other Not Classified | NO | 1 |  |  | NONEGU |  | 0 |  | 313 | State DoL Projections: No Growth When Negative | 1 |  | 0 | 0 | 1 | 0 | 0 | 0 | 0 | 1 | 0 | 0 | 0 | 1 | 0 | 1 | 0 | Rebtex, Inc.
NJ | 34035 | Somerset | New York-N. New Jersey-Long Island, NY-NJ-CT | 35328 | U103 | 10701 | OS23 | 33000499 | Textiles /Fabric Finishing /Other Not Classified | NO | 1 |  |  | NONEGU |  | 0 |  | 313 | State DoL Projections: No Growth When Negative | 1 |  | 0 | 0 | 1 | 0 | 0 | 0 | 0 | 1 | 0 | 0 | 0 | 1 | 0 | 1 | 0 | Rebtex, Inc.
NJ | 34035 | Somerset | New York-N. New Jersey-Long Island, NY-NJ-CT | 35328 | U103 | 10701 | OS36 | 33000499 | Textiles /Fabric Finishing /Other Not Classified | NO | 1 |  |  | NONEGU |  | 0 |  | 313 | State DoL Projections: No Growth When Negative | 1 |  | 0 | 0 | 1 | 0 | 0 | 0 | 0 | 1 | 0 | 0 | 0 | 1 | 0 | 1 | 0 | Rebtex, Inc.
NJ | 34035 | Somerset | New York-N. New Jersey-Long Island, NY-NJ-CT | 35328 | U103 | 10901 | OS34 | 33000499 | Textiles /Fabric Finishing /Other Not Classified | NO | 1 |  |  | NONEGU |  | 0 |  | 313 | State DoL Projections: No Growth When Negative | 1 |  | 0 | 0 | 1 | 0 | 0 | 0 | 0 | 1 | 0 | 0 | 0 | 1 | 0 | 1 | 0 | Rebtex, Inc.
NJ | 34035 | Somerset | New York-N. New Jersey-Long Island, NY-NJ-CT | 35328 | U103 | 10901 | OS35 | 33000499 | Textiles /Fabric Finishing /Other Not Classified | NO | 1 |  |  | NONEGU |  | 0 |  | 313 | State DoL Projections: No Growth When Negative | 1 |  | 0 | 0 | 1 | 0 | 0 | 0 | 0 | 1 | 0 | 0 | 0 | 1 | 0 | 1 | 0 | Rebtex, Inc.
NJ | 34035 | Somerset | New York-N. New Jersey-Long Island, NY-NJ-CT | 35328 | U103 | 10901 | OS6 | 33000499 | Textiles /Fabric Finishing /Other Not Classified | NO | 1 |  |  | NONEGU |  | 0 |  | 313 | State DoL Projections: No Growth When Negative | 1 |  | 0 | 0 | 1 | 0 | 0 | 0 | 0 | 1 | 0 | 0 | 0 | 1 | 0 | 1 | 0 | Rebtex, Inc.
NJ | 34035 | Somerset | New York-N. New Jersey-Long Island, NY-NJ-CT | 35328 | U103 | 10901 | OS7 | 33000499 | Textiles /Fabric Finishing /Other Not Classified | NO | 1 |  |  | NONEGU |  | 0 |  | 313 | State DoL Projections: No Growth When Negative | 1 |  | 0 | 0 | 1 | 0 | 0 | 0 | 0 | 1 | 0 | 0 | 0 | 1 | 0 | 1 | 0 | Rebtex, Inc.
NJ | 34035 | Somerset | New York-N. New Jersey-Long Island, NY-NJ-CT | 35328 | U103 | 10902 | OS16 | 33000499 | Textiles /Fabric Finishing /Other Not Classified | NO | 1 |  |  | NONEGU |  | 0 |  | 313 | State DoL Projections: No Growth When Negative | 1 |  | 0 | 0 | 1 | 0 | 0 | 0 | 0 | 1 | 0 | 0 | 0 | 1 | 0 | 1 | 0 | Rebtex, Inc.
NJ | 34035 | Somerset | New York-N. New Jersey-Long Island, NY-NJ-CT | 35328 | U103 | 10902 | OS17 | 33000499 | Textiles /Fabric Finishing /Other Not Classified | NO | 1 |  |  | NONEGU |  | 0 |  | 313 | State DoL Projections: No Growth When Negative | 1 |  | 0 | 0 | 1 | 0 | 0 | 0 | 0 | 1 | 0 | 0 | 0 | 1 | 0 | 1 | 0 | Rebtex, Inc.
NJ | 34035 | Somerset | New York-N. New Jersey-Long Island, NY-NJ-CT | 35328 | U103 | 10903 | OS21 | 33000499 | Textiles /Fabric Finishing /Other Not Classified | NO | 1 |  |  | NONEGU |  | 0 |  | 313 | State DoL Projections: No Growth When Negative | 1 |  | 0 | 0 | 1 | 0 | 0 | 0 | 0 | 1 | 0 | 0 | 0 | 1 | 0 | 1 | 0 | Rebtex, Inc.
NJ | 34035 | Somerset | New York-N. New Jersey-Long Island, NY-NJ-CT | 35328 | U103 | 10903 | OS22 | 33000499 | Textiles /Fabric Finishing /Other Not Classified | NO | 1 |  |  | NONEGU |  | 0 |  | 313 | State DoL Projections: No Growth When Negative | 1 |  | 0 | 0 | 1 | 0 | 0 | 0 | 0 | 1 | 0 | 0 | 0 | 1 | 0 | 1 | 0 | Rebtex, Inc.
NJ | 34035 | Somerset | New York-N. New Jersey-Long Island, NY-NJ-CT | 35328 | U103 | 10904 | OS1 | 33000499 | Textiles /Fabric Finishing /Other Not Classified | NO | 1 |  |  | NONEGU |  | 0 |  | 313 | State DoL Projections: No Growth When Negative | 1 |  | 0 | 0 | 1 | 0 | 0 | 0 | 0 | 1 | 0 | 0 | 0 | 1 | 0 | 1 | 0 | Rebtex, Inc.
NJ | 34035 | Somerset | New York-N. New Jersey-Long Island, NY-NJ-CT | 35328 | U103 | 10904 | OS10 | 33000499 | Textiles /Fabric Finishing /Other Not Classified | NO | 1 |  |  | NONEGU |  | 0 |  | 313 | State DoL Projections: No Growth When Negative | 1 |  | 0 | 0 | 1 | 0 | 0 | 0 | 0 | 1 | 0 | 0 | 0 | 1 | 0 | 1 | 0 | Rebtex, Inc.
NJ | 34035 | Somerset | New York-N. New Jersey-Long Island, NY-NJ-CT | 35328 | U103 | 10904 | OS24 | 33000499 | Textiles /Fabric Finishing /Other Not Classified | NO | 1 |  |  | NONEGU |  | 0 |  | 313 | State DoL Projections: No Growth When Negative | 1 |  | 0 | 0 | 1 | 0 | 0 | 0 | 0 | 1 | 0 | 0 | 0 | 1 | 0 | 1 | 0 | Rebtex, Inc.
NJ | 34035 | Somerset | New York-N. New Jersey-Long Island, NY-NJ-CT | 35328 | U103 | 10904 | OS25 | 33000499 | Textiles /Fabric Finishing /Other Not Classified | NO | 1 |  |  | NONEGU |  | 0 |  | 313 | State DoL Projections: No Growth When Negative | 1 |  | 0 | 0 | 1 | 0 | 0 | 0 | 0 | 1 | 0 | 0 | 0 | 1 | 0 | 1 | 0 | Rebtex, Inc.
NJ | 34035 | Somerset | New York-N. New Jersey-Long Island, NY-NJ-CT | 35328 | U103 | 10904 | OS26 | 33000499 | Textiles /Fabric Finishing /Other Not Classified | NO | 1 |  |  | NONEGU |  | 0 |  | 313 | State DoL Projections: No Growth When Negative | 1 |  | 0 | 0 | 1 | 0 | 0 | 0 | 0 | 1 | 0 | 0 | 0 | 1 | 0 | 1 | 0 | Rebtex, Inc.
NJ | 34035 | Somerset | New York-N. New Jersey-Long Island, NY-NJ-CT | 35328 | U103 | 10904 | OS27 | 33000499 | Textiles /Fabric Finishing /Other Not Classified | NO | 1 |  |  | NONEGU |  | 0 |  | 313 | State DoL Projections: No Growth When Negative | 1 |  | 0 | 0 | 1 | 0 | 0 | 0 | 0 | 1 | 0 | 0 | 0 | 1 | 0 | 1 | 0 | Rebtex, Inc.
NJ | 34035 | Somerset | New York-N. New Jersey-Long Island, NY-NJ-CT | 35328 | U103 | 10904 | OS28 | 33000499 | Textiles /Fabric Finishing /Other Not Classified | NO | 1 |  |  | NONEGU |  | 0 |  | 313 | State DoL Projections: No Growth When Negative | 1 |  | 0 | 0 | 1 | 0 | 0 | 0 | 0 | 1 | 0 | 0 | 0 | 1 | 0 | 1 | 0 | Rebtex, Inc.
NJ | 34035 | Somerset | New York-N. New Jersey-Long Island, NY-NJ-CT | 35328 | U103 | 10904 | OS32 | 33000499 | Textiles /Fabric Finishing /Other Not Classified | NO | 1 |  |  | NONEGU |  | 0 |  | 313 | State DoL Projections: No Growth When Negative | 1 |  | 0 | 0 | 1 | 0 | 0 | 0 | 0 | 1 | 0 | 0 | 0 | 1 | 0 | 1 | 0 | Rebtex, Inc.
NJ | 34035 | Somerset | New York-N. New Jersey-Long Island, NY-NJ-CT | 35328 | U103 | 10904 | OS33 | 33000499 | Textiles /Fabric Finishing /Other Not Classified | NO | 1 |  |  | NONEGU |  | 0 |  | 313 | State DoL Projections: No Growth When Negative | 1 |  | 0 | 0 | 1 | 0 | 0 | 0 | 0 | 1 | 0 | 0 | 0 | 1 | 0 | 1 | 0 | Rebtex, Inc.
NJ | 34035 | Somerset | New York-N. New Jersey-Long Island, NY-NJ-CT | 35328 | U103 | 10904 | OS4 | 33000499 | Textiles /Fabric Finishing /Other Not Classified | NO | 1 |  |  | NONEGU |  | 0 |  | 313 | State DoL Projections: No Growth When Negative | 1 |  | 0 | 0 | 1 | 0 | 0 | 0 | 0 | 1 | 0 | 0 | 0 | 1 | 0 | 1 | 0 | Rebtex, Inc.
NJ | 34035 | Somerset | New York-N. New Jersey-Long Island, NY-NJ-CT | 35328 | U103 | 10904 | OS8 | 33000499 | Textiles /Fabric Finishing /Other Not Classified | NO | 1 |  |  | NONEGU |  | 0 |  | 313 | State DoL Projections: No Growth When Negative | 1 |  | 0 | 0 | 1 | 0 | 0 | 0 | 0 | 1 | 0 | 0 | 0 | 1 | 0 | 1 | 0 | Rebtex, Inc.
NJ | 34035 | Somerset | New York-N. New Jersey-Long Island, NY-NJ-CT | 35328 | U103 | 10904 | OS9 | 33000499 | Textiles /Fabric Finishing /Other Not Classified | NO | 1 |  |  | NONEGU |  | 0 |  | 313 | State DoL Projections: No Growth When Negative | 1 |  | 0 | 0 | 1 | 0 | 0 | 0 | 0 | 1 | 0 | 0 | 0 | 1 | 0 | 1 | 0 | Rebtex, Inc.
NJ | 34035 | Somerset | New York-N. New Jersey-Long Island, NY-NJ-CT | 35328 | U103 | 10905 | OS18 | 33000499 | Textiles /Fabric Finishing /Other Not Classified | NO | 1 |  |  | NONEGU |  | 0 |  | 313 | State DoL Projections: No Growth When Negative | 1 |  | 0 | 0 | 1 | 0 | 0 | 0 | 0 | 1 | 0 | 0 | 0 | 1 | 0 | 1 | 0 | Rebtex, Inc.
NJ | 34035 | Somerset | New York-N. New Jersey-Long Island, NY-NJ-CT | 35328 | U103 | 10905 | OS19 | 33000499 | Textiles /Fabric Finishing /Other Not Classified | NO | 1 |  |  | NONEGU |  | 0 |  | 313 | State DoL Projections: No Growth When Negative | 1 |  | 0 | 0 | 1 | 0 | 0 | 0 | 0 | 1 | 0 | 0 | 0 | 1 | 0 | 1 | 0 | Rebtex, Inc.
NJ | 34035 | Somerset | New York-N. New Jersey-Long Island, NY-NJ-CT | 35328 | U103 | 10906 | OS29 | 33000499 | Textiles /Fabric Finishing /Other Not Classified | NO | 1 |  |  | NONEGU |  | 0 |  | 313 | State DoL Projections: No Growth When Negative | 1 |  | 0 | 0 | 1 | 0 | 0 | 0 | 0 | 1 | 0 | 0 | 0 | 1 | 0 | 1 | 0 | Rebtex, Inc.
NJ | 34035 | Somerset | New York-N. New Jersey-Long Island, NY-NJ-CT | 35328 | U103 | 10906 | OS30 | 33000499 | Textiles /Fabric Finishing /Other Not Classified | NO | 1 |  |  | NONEGU |  | 0 |  | 313 | State DoL Projections: No Growth When Negative | 1 |  | 0 | 0 | 1 | 0 | 0 | 0 | 0 | 1 | 0 | 0 | 0 | 1 | 0 | 1 | 0 | Rebtex, Inc.
NJ | 34035 | Somerset | New York-N. New Jersey-Long Island, NY-NJ-CT | 35328 | U104 | 105 | OS1 | 40204013 | Fabric Printing /Rotary Screen: Drying/Curing | NO | 1 |  |  | NONEGU |  | 0 |  | 313 | State DoL Projections: No Growth When Negative | 1 |  | 0 | 0 | 1 | 0 | 0 | 0 | 0 | 1 | 0 | 0 | 0 | 1 | 0 | 1 | 0 | Rebtex, Inc.
NJ | 34035 | Somerset | New York-N. New Jersey-Long Island, NY-NJ-CT | 35328 | U104 | 105 | OS2 | 40201001 | Surface Coating Oven Heater /Natural Gas | NO | 1 |  |  | NONEGU |  | 0 |  | 313 | State DoL Projections: No Growth When Negative | 1 |  | 0.23 | 0.23 | 1 | 0.23 | 0 | 0 | 0 | 1 | 0 | 0 | 0 | 1 | 0 | 1 | 0 | Rebtex, Inc.
NJ | 34035 | Somerset | New York-N. New Jersey-Long Island, NY-NJ-CT | 35328 | U104 | 105 | OS3 | 40201004 | Surface Coating Oven Heater /Liquified Petroleum Gas (LPG) | NO | 1 |  |  | NONEGU |  | 0 |  | 313 | State DoL Projections: No Growth When Negative | 1 |  | 0 | 0 | 1 | 0 | 0 | 0 | 0 | 1 | 0 | 0 | 0 | 1 | 0 | 1 | 0 | Rebtex, Inc.
NJ | 34035 | Somerset | New York-N. New Jersey-Long Island, NY-NJ-CT | 35328 | U17 | 17 | OS1 | 33000499 | Textiles /Fabric Finishing /Other Not Classified | NO | 1 |  |  | NONEGU |  | 0 |  | 313 | State DoL Projections: No Growth When Negative | 1 |  | 0 | 0 | 1 | 0 | 0 | 0 | 0 | 1 | 0 | 0 | 0 | 1 | 0 | 1 | 0 | Rebtex, Inc.
NJ | 34035 | Somerset | New York-N. New Jersey-Long Island, NY-NJ-CT | 35328 | U3 | 301 | OS1 | 10200602 | Ext Comb /Industrial /Natural Gas /10-100 Million Btu/hr | NO | 1 |  |  | NONEGU |  | 55 | SCC-based | 313 | State DoL Projections: No Growth When Negative | 1 | NJ ICI Boiler Rule | 0.84 | 0.84 | 0.6 | 0.504 | 0 | 0 | 0 | 1 | 0 | 0 | 0 | 1 | 0 | 1 | 0 | Rebtex, Inc.
NJ | 34035 | Somerset | New York-N. New Jersey-Long Island, NY-NJ-CT | 35328 | U3 | 301 | OS2 | 10200402 | Ext Comb /Industrial /Residual Oil /10-100 Million Btu/hr ** | NO | 1 |  |  | NONEGU |  | 55 | SCC-based | 313 | State DoL Projections: No Growth When Negative | 1 | NJ ICI Boiler Rule | 0.12 | 0.12 | 0.6 | 0.072 | 0 | 0 | 0 | 1 | 0 | 0 | 0 | 1 | 0 | 1 | 0 | Rebtex, Inc.
NJ | 34035 | Somerset | New York-N. New Jersey-Long Island, NY-NJ-CT | 35328 | U3 | 302 | OS3 | 10200602 | Ext Comb /Industrial /Natural Gas /10-100 Million Btu/hr | NO | 1 |  |  | NONEGU |  | 55 | SCC-based | 313 | State DoL Projections: No Growth When Negative | 1 | NJ ICI Boiler Rule | 1.3 | 1.3 | 0.6 | 0.78 | 0 | 0 | 0 | 1 | 0 | 0 | 0 | 1 | 0 | 1 | 0 | Rebtex, Inc.
NJ | 34035 | Somerset | New York-N. New Jersey-Long Island, NY-NJ-CT | 35328 | U3 | 302 | OS4 | 10200402 | Ext Comb /Industrial /Residual Oil /10-100 Million Btu/hr ** | NO | 1 |  |  | NONEGU |  | 55 | SCC-based | 313 | State DoL Projections: No Growth When Negative | 1 | NJ ICI Boiler Rule | 0.1 | 0.1 | 0.6 | 0.06 | 0 | 0 | 0 | 1 | 0 | 0 | 0 | 1 | 0 | 1 | 0 | Rebtex, Inc.
NJ | 34035 | Somerset | New York-N. New Jersey-Long Island, NY-NJ-CT | 35360 | IS1 | 11 | OS0 | 39999998 | Misc Manuf / Indus Processes /Other Not Classified | NO | 1 |  |  | NONEGU |  | 0 |  | 332 | State DoL Projections: No Growth When Negative | 1 |  | 0.106 | 0.106 | 1 | 0.106 | 0 | 0 | 0 | 1 | 0 | 0 | 0 | 1 | 0 | 1 | 0 | MICRO STAMPING CORP
NJ | 34035 | Somerset | New York-N. New Jersey-Long Island, NY-NJ-CT | 35360 | U1701 | 1701 | OS1 | 30900199 | Fabricated Metal /General Processes /Other Not Classified | NO | 1 |  |  | NONEGU |  | 0 |  | 332 | State DoL Projections: No Growth When Negative | 1 |  | 0 | 0 | 1 | 0 | 0 | 0 | 0 | 1 | 0 | 0 | 0 | 1 | 0 | 1 | 0 | MICRO STAMPING CORP
NJ | 34035 | Somerset | New York-N. New Jersey-Long Island, NY-NJ-CT | 35360 | U1701 | 1701 | OS2 | 30900199 | Fabricated Metal /General Processes /Other Not Classified | NO | 1 |  |  | NONEGU |  | 0 |  | 332 | State DoL Projections: No Growth When Negative | 1 |  | 0 | 0 | 1 | 0 | 0 | 0 | 0 | 1 | 0 | 0 | 0 | 1 | 0 | 1 | 0 | MICRO STAMPING CORP
NJ | 34035 | Somerset | New York-N. New Jersey-Long Island, NY-NJ-CT | 35360 | U1701 | 1701 | OS3 | 30900199 | Fabricated Metal /General Processes /Other Not Classified | NO | 1 |  |  | NONEGU |  | 0 |  | 332 | State DoL Projections: No Growth When Negative | 1 |  | 0 | 0 | 1 | 0 | 0 | 0 | 0 | 1 | 0 | 0 | 0 | 1 | 0 | 1 | 0 | MICRO STAMPING CORP
NJ | 34035 | Somerset | New York-N. New Jersey-Long Island, NY-NJ-CT | 35360 | U1701 | 1701 | OS5 | 30900199 | Fabricated Metal /General Processes /Other Not Classified | NO | 1 |  |  | NONEGU |  | 0 |  | 332 | State DoL Projections: No Growth When Negative | 1 |  | 0 | 0 | 1 | 0 | 0 | 0 | 0 | 1 | 0 | 0 | 0 | 1 | 0 | 1 | 0 | MICRO STAMPING CORP
NJ | 34035 | Somerset | New York-N. New Jersey-Long Island, NY-NJ-CT | 35360 | U1701 | 1701 | OS7 | 30900199 | Fabricated Metal /General Processes /Other Not Classified | NO | 1 |  |  | NONEGU |  | 0 |  | 332 | State DoL Projections: No Growth When Negative | 1 |  | 0 | 0 | 1 | 0 | 0 | 0 | 0 | 1 | 0 | 0 | 0 | 1 | 0 | 1 | 0 | MICRO STAMPING CORP
NJ | 34035 | Somerset | New York-N. New Jersey-Long Island, NY-NJ-CT | 35360 | U1701 | 1701 | OS8 | 30900199 | Fabricated Metal /General Processes /Other Not Classified | NO | 1 |  |  | NONEGU |  | 0 |  | 332 | State DoL Projections: No Growth When Negative | 1 |  | 0 | 0 | 1 | 0 | 0 | 0 | 0 | 1 | 0 | 0 | 0 | 1 | 0 | 1 | 0 | MICRO STAMPING CORP
NJ | 34035 | Somerset | New York-N. New Jersey-Long Island, NY-NJ-CT | 35360 | U1701 | 1701 | OS9 | 30900199 | Fabricated Metal /General Processes /Other Not Classified | NO | 1 |  |  | NONEGU |  | 0 |  | 332 | State DoL Projections: No Growth When Negative | 1 |  | 0 | 0 | 1 | 0 | 0 | 0 | 0 | 1 | 0 | 0 | 0 | 1 | 0 | 1 | 0 | MICRO STAMPING CORP
NJ | 34035 | Somerset | New York-N. New Jersey-Long Island, NY-NJ-CT | 35360 | U1801 | 1801 | OS1 | 30900199 | Fabricated Metal /General Processes /Other Not Classified | NO | 1 |  |  | NONEGU |  | 0 |  | 332 | State DoL Projections: No Growth When Negative | 1 |  | 0 | 0 | 1 | 0 | 0 | 0 | 0 | 1 | 0 | 0 | 0 | 1 | 0 | 1 | 0 | MICRO STAMPING CORP
NJ | 34035 | Somerset | New York-N. New Jersey-Long Island, NY-NJ-CT | 35360 | U1801 | 1801 | OS2 | 30900199 | Fabricated Metal /General Processes /Other Not Classified | NO | 1 |  |  | NONEGU |  | 0 |  | 332 | State DoL Projections: No Growth When Negative | 1 |  | 0 | 0 | 1 | 0 | 0 | 0 | 0 | 1 | 0 | 0 | 0 | 1 | 0 | 1 | 0 | MICRO STAMPING CORP
NJ | 34035 | Somerset | New York-N. New Jersey-Long Island, NY-NJ-CT | 35360 | U1801 | 1801 | OS3 | 30900199 | Fabricated Metal /General Processes /Other Not Classified | NO | 1 |  |  | NONEGU |  | 0 |  | 332 | State DoL Projections: No Growth When Negative | 1 |  | 0 | 0 | 1 | 0 | 0 | 0 | 0 | 1 | 0 | 0 | 0 | 1 | 0 | 1 | 0 | MICRO STAMPING CORP
NJ | 34035 | Somerset | New York-N. New Jersey-Long Island, NY-NJ-CT | 35360 | U1801 | 1801 | OS4 | 30900199 | Fabricated Metal /General Processes /Other Not Classified | NO | 1 |  |  | NONEGU |  | 0 |  | 332 | State DoL Projections: No Growth When Negative | 1 |  | 0 | 0 | 1 | 0 | 0 | 0 | 0 | 1 | 0 | 0 | 0 | 1 | 0 | 1 | 0 | MICRO STAMPING CORP
NJ | 34035 | Somerset | New York-N. New Jersey-Long Island, NY-NJ-CT | 35360 | U1801 | 1801 | OS5 | 30900199 | Fabricated Metal /General Processes /Other Not Classified | NO | 1 |  |  | NONEGU |  | 0 |  | 332 | State DoL Projections: No Growth When Negative | 1 |  | 0 | 0 | 1 | 0 | 0 | 0 | 0 | 1 | 0 | 0 | 0 | 1 | 0 | 1 | 0 | MICRO STAMPING CORP
NJ | 34035 | Somerset | New York-N. New Jersey-Long Island, NY-NJ-CT | 35360 | U1801 | 1801 | OS6 | 30900199 | Fabricated Metal /General Processes /Other Not Classified | NO | 1 |  |  | NONEGU |  | 0 |  | 332 | State DoL Projections: No Growth When Negative | 1 |  | 0 | 0 | 1 | 0 | 0 | 0 | 0 | 1 | 0 | 0 | 0 | 1 | 0 | 1 | 0 | MICRO STAMPING CORP
NJ | 34035 | Somerset | New York-N. New Jersey-Long Island, NY-NJ-CT | 35360 | U1801 | 1801 | OS7 | 30900199 | Fabricated Metal /General Processes /Other Not Classified | NO | 1 |  |  | NONEGU |  | 0 |  | 332 | State DoL Projections: No Growth When Negative | 1 |  | 0 | 0 | 1 | 0 | 0 | 0 | 0 | 1 | 0 | 0 | 0 | 1 | 0 | 1 | 0 | MICRO STAMPING CORP
NJ | 34035 | Somerset | New York-N. New Jersey-Long Island, NY-NJ-CT | 35742 | FG1 | FUG001 | OS0 | 39999998 | Misc Manuf / Indus Processes /Other Not Classified | NO | 1 |  |  | NONEGU |  |  |  | 486 | State DoL Projections: No Growth When Negative | 1.0616 |  | 0 | 0 | 1 | 0 | 0 | 0 | 0 | 1 | 0 | 0 | 0 | 1 | 0 | 1 | 0 | Transco Compressor Station 505
NJ | 34035 | Somerset | New York-N. New Jersey-Long Island, NY-NJ-CT | 35742 | IS1 | 1701 | OS0 | 39999998 | Misc Manuf / Indus Processes /Other Not Classified | NO | 1 |  |  | NONEGU |  | 0 |  | 486 | State DoL Projections: No Growth When Negative | 1.0616 |  | 0 | 0 | 1 | 0 | 0 | 0 | 0 | 1 | 0 | 0 | 0 | 1 | 0 | 1 | 0 | Transco Compressor Station 505
NJ | 34035 | Somerset | New York-N. New Jersey-Long Island, NY-NJ-CT | 35742 | IS2 | 1701 | OS0 | 39999998 | Misc Manuf / Indus Processes /Other Not Classified | NO | 1 |  |  | NONEGU |  | 0 |  | 486 | State DoL Projections: No Growth When Negative | 1.0616 |  | 0 | 0 | 1 | 0 | 0 | 0 | 0 | 1 | 0 | 0 | 0 | 1 | 0 | 1 | 0 | Transco Compressor Station 505
NJ | 34035 | Somerset | New York-N. New Jersey-Long Island, NY-NJ-CT | 35742 | IS3 | 1701 | OS0 | 39999998 | Misc Manuf / Indus Processes /Other Not Classified | NO | 1 |  |  | NONEGU |  | 0 |  | 486 | State DoL Projections: No Growth When Negative | 1.0616 |  | 0 | 0 | 1 | 0 | 0 | 0 | 0 | 1 | 0 | 0 | 0 | 1 | 0 | 1 | 0 | Transco Compressor Station 505
NJ | 34035 | Somerset | New York-N. New Jersey-Long Island, NY-NJ-CT | 35742 | IS4 | 1701 | OS0 | 39999998 | Misc Manuf / Indus Processes /Other Not Classified | NO | 1 |  |  | NONEGU |  | 0 |  | 486 | State DoL Projections: No Growth When Negative | 1.0616 |  | 0 | 0 | 1 | 0 | 0 | 0 | 0 | 1 | 0 | 0 | 0 | 1 | 0 | 1 | 0 | Transco Compressor Station 505
NJ | 34035 | Somerset | New York-N. New Jersey-Long Island, NY-NJ-CT | 35742 | IS5 | FUG001 | OS0 | 39999998 | Misc Manuf / Indus Processes /Other Not Classified | NO | 1 |  |  | NONEGU |  |  |  | 486 | State DoL Projections: No Growth When Negative | 1.0616 |  | 0 | 0 | 1 | 0 | 0 | 0 | 0 | 1 | 0 | 0 | 0 | 1 | 0 | 1 | 0 | Transco Compressor Station 505
NJ | 34035 | Somerset | New York-N. New Jersey-Long Island, NY-NJ-CT | 35742 | IS6 | 1701 | OS0 | 39999998 | Misc Manuf / Indus Processes /Other Not Classified | NO | 1 |  |  | NONEGU |  | 0 |  | 486 | State DoL Projections: No Growth When Negative | 1.0616 |  | 0 | 0 | 1 | 0 | 0 | 0 | 0 | 1 | 0 | 0 | 0 | 1 | 0 | 1 | 0 | Transco Compressor Station 505
NJ | 34035 | Somerset | New York-N. New Jersey-Long Island, NY-NJ-CT | 35742 | IS7 | 1701 | OS0 | 39999998 | Misc Manuf / Indus Processes /Other Not Classified | NO | 1 |  |  | NONEGU |  | 0 |  | 486 | State DoL Projections: No Growth When Negative | 1.0616 |  | 0 | 0 | 1 | 0 | 0 | 0 | 0 | 1 | 0 | 0 | 0 | 1 | 0 | 1 | 0 | Transco Compressor Station 505
NJ | 34035 | Somerset | New York-N. New Jersey-Long Island, NY-NJ-CT | 35742 | IS9 | FUG001 | OS0 | 39999998 | Misc Manuf / Indus Processes /Other Not Classified | NO | 1 |  |  | NONEGU |  |  |  | 486 | State DoL Projections: No Growth When Negative | 1.0616 |  | 0 | 0 | 1 | 0 | 0 | 0 | 0 | 1 | 0 | 0 | 0 | 1 | 0 | 1 | 0 | Transco Compressor Station 505
NJ | 34035 | Somerset | New York-N. New Jersey-Long Island, NY-NJ-CT | 35742 | U1 | 1 | OS1 | 20200254 | Int Comb /Industrial /Natural Gas /4-cycle Lean Burn | NO | 1 |  |  | NONEGU |  | 0 |  | 486 | State DoL Projections: No Growth When Negative | 1.0616 | 2010 MACT RICE | 6.37 | 6.7627 | 1 | 6.7627 | 0.06 | 0.06 | 0.063699 | 1 | 0.063699 | 0.01 | 0.010616 | 1 | 0.010616 | 1 | 0.010616 | Transco Compressor Station 505
NJ | 34035 | Somerset | New York-N. New Jersey-Long Island, NY-NJ-CT | 35742 | U10 | 10 | OS10 | 10200603 | Ext Comb /Industrial /Natural Gas /< 10 Million Btu/hr | NO | 1 |  |  | NONEGU |  | 3.5 |  | 486 | State DoL Projections: No Growth When Negative | 1.0616 |  | 0.83 | 0.88117 | 1 | 0.88117 | 0.06 | 0.06 | 0.063699 | 1 | 0.063699 | 0.005 | 0.0053082 | 1 | 0.0053082 | 1 | 0.0053082 | Transco Compressor Station 505
NJ | 34035 | Somerset | New York-N. New Jersey-Long Island, NY-NJ-CT | 35742 | U11 | 11 | OS11 | 40400301 | Oil&Gas Field Stor&Workg Tanks /Fixed Roof Tank: Breathing Loss | NO | 1 |  |  | NONEGU |  | 0 |  | 486 | State DoL Projections: No Growth When Negative | 1.0616 |  | 0 | 0 | 1 | 0 | 0 | 0 | 0 | 1 | 0 | 0 | 0 | 1 | 0 | 1 | 0 | Transco Compressor Station 505
NJ | 34035 | Somerset | New York-N. New Jersey-Long Island, NY-NJ-CT | 35742 | U2 | 2 | OS2 | 20200254 | Int Comb /Industrial /Natural Gas /4-cycle Lean Burn | NO | 1 |  |  | NONEGU |  | 0 |  | 486 | State DoL Projections: No Growth When Negative | 1.0616 | 2010 MACT RICE | 6.29 | 6.6778 | 1 | 6.6778 | 0.06 | 0.06 | 0.063699 | 1 | 0.063699 | 0.01 | 0.010616 | 1 | 0.010616 | 1 | 0.010616 | Transco Compressor Station 505
NJ | 34035 | Somerset | New York-N. New Jersey-Long Island, NY-NJ-CT | 35742 | U3 | 3 | OS3 | 20200254 | Int Comb /Industrial /Natural Gas /4-cycle Lean Burn | NO | 1 |  |  | NONEGU |  | 0 |  | 486 | State DoL Projections: No Growth When Negative | 1.0616 | 2010 MACT RICE | 6.34 | 6.7308 | 1 | 6.7308 | 0.06 | 0.06 | 0.063699 | 1 | 0.063699 | 0.01 | 0.010616 | 1 | 0.010616 | 1 | 0.010616 | Transco Compressor Station 505
NJ | 34035 | Somerset | New York-N. New Jersey-Long Island, NY-NJ-CT | 35742 | U4 | 4 | OS4 | 20200254 | Int Comb /Industrial /Natural Gas /4-cycle Lean Burn | NO | 1 |  |  | NONEGU |  | 0 |  | 486 | State DoL Projections: No Growth When Negative | 1.0616 | 2010 MACT RICE | 1.59 | 1.688 | 1 | 1.688 | 0.01 | 0.01 | 0.010616 | 1 | 0.010616 | 0.001 | 0.0010616 | 1 | 0.0010616 | 1 | 0.0010616 | Transco Compressor Station 505
NJ | 34035 | Somerset | New York-N. New Jersey-Long Island, NY-NJ-CT | 35742 | U5 | 5 | OS5 | 20200254 | Int Comb /Industrial /Natural Gas /4-cycle Lean Burn | NO | 1 |  |  | NONEGU |  | 0 |  | 486 | State DoL Projections: No Growth When Negative | 1.0616 | 2010 MACT RICE | 6.43 | 6.8264 | 1 | 6.8264 | 0.06 | 0.06 | 0.063699 | 1 | 0.063699 | 0.01 | 0.010616 | 1 | 0.010616 | 1 | 0.010616 | Transco Compressor Station 505
NJ | 34035 | Somerset | New York-N. New Jersey-Long Island, NY-NJ-CT | 35742 | U6 | 6 | OS6 | 20200254 | Int Comb /Industrial /Natural Gas /4-cycle Lean Burn | NO | 1 |  |  | NONEGU |  | 0 |  | 486 | State DoL Projections: No Growth When Negative | 1.0616 | 2010 MACT RICE | 6.61 | 7.0175 | 1 | 7.0175 | 0.06 | 0.06 | 0.063699 | 1 | 0.063699 | 0.01 | 0.010616 | 1 | 0.010616 | 1 | 0.010616 | Transco Compressor Station 505
NJ | 34035 | Somerset | New York-N. New Jersey-Long Island, NY-NJ-CT | 35742 | U7 | 7 | OS7 | 20200254 | Int Comb /Industrial /Natural Gas /4-cycle Lean Burn | NO | 1 |  |  | NONEGU |  | 0 |  | 486 | State DoL Projections: No Growth When Negative | 1.0616 | 2010 MACT RICE | 6.26 | 6.6459 | 1 | 6.6459 | 0.06 | 0.06 | 0.063699 | 1 | 0.063699 | 0.01 | 0.010616 | 1 | 0.010616 | 1 | 0.010616 | Transco Compressor Station 505
NJ | 34035 | Somerset | New York-N. New Jersey-Long Island, NY-NJ-CT | 35742 | U8 | 8 | OS8 | 20200254 | Int Comb /Industrial /Natural Gas /4-cycle Lean Burn | NO | 1 |  |  | NONEGU |  | 0 |  | 486 | State DoL Projections: No Growth When Negative | 1.0616 | 2010 MACT RICE | 2.2 | 2.3356 | 1 | 2.3356 | 0.02 | 0.02 | 0.021233 | 1 | 0.021233 | 0.002 | 0.0021233 | 1 | 0.0021233 | 1 | 0.0021233 | Transco Compressor Station 505
NJ | 34035 | Somerset | New York-N. New Jersey-Long Island, NY-NJ-CT | 35742 | U9 | 9 | OS9 | 20100202 | Int Comb /Electric Gen /Natural Gas /Reciprocating | NO | 1 |  |  | NONEGU |  | 0 |  | 486 | State DoL Projections: No Growth When Negative | 1.0616 | 2010 RICE MACT | 0.05 | 0.053082 | 0.8747 | 0.046431 | 0 | 0 | 0 | 1 | 0 | 0 | 0 | 1 | 0 | 1 | 0 | Transco Compressor Station 505
NJ | 34035 | Somerset | New York-N. New Jersey-Long Island, NY-NJ-CT | 35827 | IS1 | 1 | OS0 | 39999998 | Misc Manuf / Indus Processes /Other Not Classified | NO | 1 |  |  | NONEGU |  | 0 |  | 325 | State DoL Projections: No Growth When Negative | 1 |  | 0 | 0 | 1 | 0 | 0 | 0 | 0 | 1 | 0 | 0 | 0 | 1 | 0 | 1 | 0 | AZ Electronic Materials USA Corp.
NJ | 34035 | Somerset | New York-N. New Jersey-Long Island, NY-NJ-CT | 35827 | U1 | PT764 | OS0 | 39999998 | Misc Manuf / Indus Processes /Other Not Classified | NO | 1 |  |  | NONEGU |  | 0 |  | 325 | State DoL Projections: No Growth When Negative | 1 |  | 0 | 0 | 1 | 0 | 0 | 0 | 0 | 1 | 0 | 0 | 0 | 1 | 0 | 1 | 0 | AZ Electronic Materials USA Corp.
NJ | 34035 | Somerset | New York-N. New Jersey-Long Island, NY-NJ-CT | 35827 | U100 | 20 | OS1 | 10200603 | Ext Comb /Industrial /Natural Gas /< 10 Million Btu/hr | NO | 1 |  |  | NONEGU |  | 9 | SCC-based | 325 | State DoL Projections: No Growth When Negative | 1 | NJ ICI Boiler Rule | 0.56 | 0.56 | 0.8 | 0.448 | 0 | 0 | 0 | 1 | 0 | 0 | 0 | 1 | 0 | 1 | 0 | AZ Electronic Materials USA Corp.
NJ | 34035 | Somerset | New York-N. New Jersey-Long Island, NY-NJ-CT | 35827 | U1557 | 1557 | OS1557 | 30183001 | Chem Manuf /General Processes /Storage/Transfer | NO | 1 |  |  | NONEGU |  | 0 |  | 325 | State DoL Projections: No Growth When Negative | 1 |  | 0 | 0 | 1 | 0 | 0 | 0 | 0 | 1 | 0 | 0 | 0 | 1 | 0 | 1 | 0 | AZ Electronic Materials USA Corp.
NJ | 34035 | Somerset | New York-N. New Jersey-Long Island, NY-NJ-CT | 35827 | U200 | 200 | OS1 | 10200603 | Ext Comb /Industrial /Natural Gas /< 10 Million Btu/hr | NO | 1 |  |  | NONEGU |  | 9 | SCC-based | 325 | State DoL Projections: No Growth When Negative | 1 | NJ ICI Boiler Rule | 0.15 | 0.15 | 0.8 | 0.12 | 0 | 0 | 0 | 1 | 0 | 0 | 0 | 1 | 0 | 1 | 0 | AZ Electronic Materials USA Corp.
NJ | 34035 | Somerset | New York-N. New Jersey-Long Island, NY-NJ-CT | 35827 | U2915 | PT765 | OS0 | 39999998 | Misc Manuf / Indus Processes /Other Not Classified | NO | 1 |  |  | NONEGU |  | 0 |  | 325 | State DoL Projections: No Growth When Negative | 1 |  | 0 | 0 | 1 | 0 | 0 | 0 | 0 | 1 | 0 | 0 | 0 | 1 | 0 | 1 | 0 | AZ Electronic Materials USA Corp.
NJ | 34035 | Somerset | New York-N. New Jersey-Long Island, NY-NJ-CT | 35827 | U3 | 22 | OS1 | 30183001 | Chem Manuf /General Processes /Storage/Transfer | NO | 1 |  |  | NONEGU |  | 0 |  | 325 | State DoL Projections: No Growth When Negative | 1 |  | 0 | 0 | 1 | 0 | 0 | 0 | 0 | 1 | 0 | 0 | 0 | 1 | 0 | 1 | 0 | AZ Electronic Materials USA Corp.
NJ | 34035 | Somerset | New York-N. New Jersey-Long Island, NY-NJ-CT | 35827 | U3 | 25 | OS4 | 30183001 | Chem Manuf /General Processes /Storage/Transfer | NO | 1 |  |  | NONEGU |  | 0 |  | 325 | State DoL Projections: No Growth When Negative | 1 |  | 0 | 0 | 1 | 0 | 0 | 0 | 0 | 1 | 0 | 0 | 0 | 1 | 0 | 1 | 0 | AZ Electronic Materials USA Corp.
NJ | 34035 | Somerset | New York-N. New Jersey-Long Island, NY-NJ-CT | 35827 | U300 | 300 | OS1 | 10200603 | Ext Comb /Industrial /Natural Gas /< 10 Million Btu/hr | NO | 1 |  |  | NONEGU |  | 9 | SCC-based | 325 | State DoL Projections: No Growth When Negative | 1 | NJ ICI Boiler Rule | 0.15 | 0.15 | 0.8 | 0.12 | 0 | 0 | 0 | 1 | 0 | 0 | 0 | 1 | 0 | 1 | 0 | AZ Electronic Materials USA Corp.
NJ | 34035 | Somerset | New York-N. New Jersey-Long Island, NY-NJ-CT | 35827 | U40 | 40 | OS1 | 30183001 | Chem Manuf /General Processes /Storage/Transfer | NO | 1 |  |  | NONEGU |  | 0 |  | 325 | State DoL Projections: No Growth When Negative | 1 |  | 0 | 0 | 1 | 0 | 0 | 0 | 0 | 1 | 0 | 0 | 0 | 1 | 0 | 1 | 0 | AZ Electronic Materials USA Corp.
NJ | 34035 | Somerset | New York-N. New Jersey-Long Island, NY-NJ-CT | 35827 | U5 | PT766 | OS0 | 39999998 | Misc Manuf / Indus Processes /Other Not Classified | NO | 1 |  |  | NONEGU |  | 0 |  | 325 | State DoL Projections: No Growth When Negative | 1 |  | 0 | 0 | 1 | 0 | 0 | 0 | 0 | 1 | 0 | 0 | 0 | 1 | 0 | 1 | 0 | AZ Electronic Materials USA Corp.
NJ | 34035 | Somerset | New York-N. New Jersey-Long Island, NY-NJ-CT | 35827 | U500 | 70 | OS2 | 20100201 | Int Comb /Electric Gen /Natural Gas /Turbine | NO | 1 |  |  | NONEGU |  | 0 |  | 325 | State DoL Projections: No Growth When Negative | 1 |  | 0.018 | 0.018 | 1 | 0.018 | 0 | 0 | 0 | 1 | 0 | 0 | 0 | 1 | 0 | 1 | 0 | AZ Electronic Materials USA Corp.
NJ | 34035 | Somerset | New York-N. New Jersey-Long Island, NY-NJ-CT | 35827 | U500 | 500 | OS1 | 20100201 | Int Comb /Electric Gen /Natural Gas /Turbine | NO | 1 |  |  | NONEGU |  | 0 |  | 325 | State DoL Projections: No Growth When Negative | 1 |  | 0.06 | 0.06 | 1 | 0.06 | 0 | 0 | 0 | 1 | 0 | 0 | 0 | 1 | 0 | 1 | 0 | AZ Electronic Materials USA Corp.
NJ | 34035 | Somerset | New York-N. New Jersey-Long Island, NY-NJ-CT | 35827 | U6 | 000020 | OS1 | 10200603 | Ext Comb /Industrial /Natural Gas /< 10 Million Btu/hr | NO | 1 |  |  | NONEGU |  | 9 | SCC-based | 325 | State DoL Projections: No Growth When Negative | 1 | NJ ICI Boiler Rule | 0.06 | 0.06 | 0.8 | 0.048 | 0 | 0 | 0 | 1 | 0 | 0 | 0 | 1 | 0 | 1 | 0 | AZ Electronic Materials USA Corp.
NJ | 34035 | Somerset | New York-N. New Jersey-Long Island, NY-NJ-CT | 35832 | FG0 | FUG001 | OS0 | 39999998 | Misc Manuf / Indus Processes /Other Not Classified | NO | 1 |  |  | NONEGU |  |  |  | 541 | State DoL Projections: No Growth When Negative | 1.231 |  | 0.1 | 0.1231 | 1 | 0.1231 | 0.1 | 0.1 | 0.1231 | 1 | 0.1231 | 0.1 | 0.1231 | 1 | 0.1231 | 1 | 0.1231 | sanofi-aventis US Inc.
NJ | 34035 | Somerset | New York-N. New Jersey-Long Island, NY-NJ-CT | 35832 | IS2 | 000020 | OS0 | 39999998 | Misc Manuf / Indus Processes /Other Not Classified | NO | 1 |  |  | NONEGU |  | 0 |  | 541 | State DoL Projections: No Growth When Negative | 1.231 |  | 0 | 0 | 1 | 0 | 0 | 0 | 0 | 1 | 0 | 0 | 0 | 1 | 0 | 1 | 0 | sanofi-aventis US Inc.
NJ | 34035 | Somerset | New York-N. New Jersey-Long Island, NY-NJ-CT | 35832 | IS3 | 000020 | OS0 | 39999998 | Misc Manuf / Indus Processes /Other Not Classified | NO | 1 |  |  | NONEGU |  | 0 |  | 541 | State DoL Projections: No Growth When Negative | 1.231 |  | 0 | 0 | 1 | 0 | 0 | 0 | 0 | 1 | 0 | 0 | 0 | 1 | 0 | 1 | 0 | sanofi-aventis US Inc.
NJ | 34035 | Somerset | New York-N. New Jersey-Long Island, NY-NJ-CT | 35832 | U1 | 1 | OS1 | 10200602 | Ext Comb /Industrial /Natural Gas /10-100 Million Btu/hr | NO | 1 |  |  | NONEGU |  | 39.36 |  | 541 | State DoL Projections: No Growth When Negative | 1.231 | NJ ICI Boiler Rule | 1.325 | 1.6311 | 0.6 | 0.97864 | 0.05 | 0.05 | 0.06155 | 1 | 0.06155 | 0.005 | 0.006155 | 1 | 0.006155 | 1 | 0.006155 | sanofi-aventis US Inc.
NJ | 34035 | Somerset | New York-N. New Jersey-Long Island, NY-NJ-CT | 35832 | U1 | 1 | OS2 | 10200502 | Ext Comb /Industrial /Distillate Oil /10-100 Million Btu/hr ** | NO | 1 |  |  | NONEGU |  | 39.36 |  | 541 | State DoL Projections: No Growth When Negative | 1.231 | NJ ICI Boiler Rule; MANEVU Low S Fuel Oil | 0 | 0 | 0.6 | 0 | 0 | 0 | 0 | 1 | 0 | 0 | 0 | 0.0075 | 0 | 0.0075 | 0 | sanofi-aventis US Inc.
NJ | 34035 | Somerset | New York-N. New Jersey-Long Island, NY-NJ-CT | 35832 | U1 | 2 | OS3 | 10200602 | Ext Comb /Industrial /Natural Gas /10-100 Million Btu/hr | NO | 1 |  |  | NONEGU |  | 39.36 |  | 541 | State DoL Projections: No Growth When Negative | 1.231 | NJ ICI Boiler Rule | 0.888 | 1.0931 | 0.6 | 0.65588 | 0.03 | 0.03 | 0.03693 | 1 | 0.03693 | 0.003 | 0.003693 | 1 | 0.003693 | 1 | 0.003693 | sanofi-aventis US Inc.
NJ | 34035 | Somerset | New York-N. New Jersey-Long Island, NY-NJ-CT | 35832 | U1 | 2 | OS4 | 10200502 | Ext Comb /Industrial /Distillate Oil /10-100 Million Btu/hr ** | NO | 1 |  |  | NONEGU |  | 39.36 |  | 541 | State DoL Projections: No Growth When Negative | 1.231 | NJ ICI Boiler Rule; MANEVU Low S Fuel Oil | 0.001 | 0.001231 | 0.6 | 0.0007386 | 0 | 0 | 0 | 1 | 0 | 0.001 | 0.001231 | 0.0075 | 9.2325e-06 | 0.0075 | 9.2325e-06 | sanofi-aventis US Inc.
NJ | 34035 | Somerset | New York-N. New Jersey-Long Island, NY-NJ-CT | 35832 | U1 | 3 | OS5 | 10200602 | Ext Comb /Industrial /Natural Gas /10-100 Million Btu/hr | NO | 1 |  |  | NONEGU |  | 39.36 |  | 541 | State DoL Projections: No Growth When Negative | 1.231 | NJ ICI Boiler Rule | 0.426 | 0.52441 | 0.6 | 0.31464 | 0.02 | 0.02 | 0.02462 | 1 | 0.02462 | 0.002 | 0.002462 | 1 | 0.002462 | 1 | 0.002462 | sanofi-aventis US Inc.
NJ | 34035 | Somerset | New York-N. New Jersey-Long Island, NY-NJ-CT | 35832 | U1 | 3 | OS6 | 10200502 | Ext Comb /Industrial /Distillate Oil /10-100 Million Btu/hr ** | NO | 1 |  |  | NONEGU |  | 39.36 |  | 541 | State DoL Projections: No Growth When Negative | 1.231 | NJ ICI Boiler Rule; MANEVU Low S Fuel Oil | 0.001 | 0.001231 | 0.6 | 0.0007386 | 0 | 0 | 0 | 1 | 0 | 0.001 | 0.001231 | 0.0075 | 9.2325e-06 | 0.0075 | 9.2325e-06 | sanofi-aventis US Inc.
NJ | 34035 | Somerset | New York-N. New Jersey-Long Island, NY-NJ-CT | 35832 | U17 | 18 | OS1 | 20100201 | Int Comb /Electric Gen /Natural Gas /Turbine | NO | 1 |  |  | NONEGU |  | 0 |  | 541 | State DoL Projections: No Growth When Negative | 1.231 |  | 13.355 | 16.44 | 1 | 16.44 | 1.49 | 1.49 | 1.8342 | 1 | 1.8342 | 0.066 | 0.081246 | 1 | 0.081246 | 1 | 0.081246 | sanofi-aventis US Inc.
NJ | 34035 | Somerset | New York-N. New Jersey-Long Island, NY-NJ-CT | 35832 | U17 | 18 | OS2 | 20200101 | Int Comb /Industrial /Distillate Oil (Diesel) /Turbine | NO | 1 |  |  | NONEGU |  | 0 |  | 541 | State DoL Projections: No Growth When Negative | 1.231 | MANEVU Low S Fuel Oil | 1.25 | 1.5387 | 1 | 1.5387 | 0.12 | 0.12 | 0.14772 | 1 | 0.14772 | 0.45 | 0.55395 | 0.0075 | 0.0041546 | 0.0075 | 0.0041546 | sanofi-aventis US Inc.
NJ | 34035 | Somerset | New York-N. New Jersey-Long Island, NY-NJ-CT | 35832 | U17 | 18 | OS3 | 20100201 | Int Comb /Electric Gen /Natural Gas /Turbine | NO | 1 |  |  | NONEGU |  | 0 |  | 541 | State DoL Projections: No Growth When Negative | 1.231 |  | 3.992 | 4.9141 | 1 | 4.9141 | 0.59 | 0.59 | 0.72629 | 1 | 0.72629 | 0.016 | 0.019696 | 1 | 0.019696 | 1 | 0.019696 | sanofi-aventis US Inc.
NJ | 34035 | Somerset | New York-N. New Jersey-Long Island, NY-NJ-CT | 35832 | U18 | 23 | OS1 | 10200602 | Ext Comb /Industrial /Natural Gas /10-100 Million Btu/hr | NO | 1 |  |  | NONEGU |  | 72.26 |  | 541 | State DoL Projections: No Growth When Negative | 1.231 | NJ ICI Boiler Rule | 1.012 | 1.2458 | 0.6 | 0.74746 | 0.17 | 0.17 | 0.20927 | 1 | 0.20927 | 0.173 | 0.21296 | 1 | 0.21296 | 1 | 0.21296 | sanofi-aventis US Inc.
NJ | 34035 | Somerset | New York-N. New Jersey-Long Island, NY-NJ-CT | 35832 | U4 | 4 | OS1 | 40301001 | Petrol Prod Stor-Refinery /Fixed Roof Tanks /Gasoline RVP 13: Breathing Los | NO | 1 |  |  | NONEGU |  | 0 |  | 541 | State DoL Projections: No Growth When Negative | 1.231 |  | 0 | 0 | 1 | 0 | 0 | 0 | 0 | 1 | 0 | 0 | 0 | 1 | 0 | 1 | 0 | sanofi-aventis US Inc.
NJ | 34035 | Somerset | New York-N. New Jersey-Long Island, NY-NJ-CT | 35832 | U5 | 5 | OS1 | 40301001 | Petrol Prod Stor-Refinery /Fixed Roof Tanks /Gasoline RVP 13: Breathing Los | NO | 1 |  |  | NONEGU |  | 0 |  | 541 | State DoL Projections: No Growth When Negative | 1.231 |  | 0 | 0 | 1 | 0 | 0 | 0 | 0 | 1 | 0 | 0 | 0 | 1 | 0 | 1 | 0 | sanofi-aventis US Inc.
NJ | 34035 | Somerset | New York-N. New Jersey-Long Island, NY-NJ-CT | 35832 | U6 | 6 | OS1 | 40301001 | Petrol Prod Stor-Refinery /Fixed Roof Tanks /Gasoline RVP 13: Breathing Los | NO | 1 |  |  | NONEGU |  | 0 |  | 541 | State DoL Projections: No Growth When Negative | 1.231 |  | 0 | 0 | 1 | 0 | 0 | 0 | 0 | 1 | 0 | 0 | 0 | 1 | 0 | 1 | 0 | sanofi-aventis US Inc.
NJ | 34035 | Somerset | New York-N. New Jersey-Long Island, NY-NJ-CT | 35832 | U7 | 7 | OS1 | 40301001 | Petrol Prod Stor-Refinery /Fixed Roof Tanks /Gasoline RVP 13: Breathing Los | NO | 1 |  |  | NONEGU |  | 0 |  | 541 | State DoL Projections: No Growth When Negative | 1.231 |  | 0 | 0 | 1 | 0 | 0 | 0 | 0 | 1 | 0 | 0 | 0 | 1 | 0 | 1 | 0 | sanofi-aventis US Inc.
NJ | 34035 | Somerset | New York-N. New Jersey-Long Island, NY-NJ-CT | 35832 | U8 | 8 | OS1 | 40301001 | Petrol Prod Stor-Refinery /Fixed Roof Tanks /Gasoline RVP 13: Breathing Los | NO | 1 |  |  | NONEGU |  | 0 |  | 541 | State DoL Projections: No Growth When Negative | 1.231 |  | 0 | 0 | 1 | 0 | 0 | 0 | 0 | 1 | 0 | 0 | 0 | 1 | 0 | 1 | 0 | sanofi-aventis US Inc.
NJ | 34035 | Somerset | New York-N. New Jersey-Long Island, NY-NJ-CT | 35832 | U9 | 9 | OS1 | 20200102 | Int Comb /Industrial /Distillate Oil (Diesel) /Reciprocating | NO | 1 |  |  | NONEGU |  | 0 |  | 541 | State DoL Projections: No Growth When Negative | 1.231 | 2010 RICE MACT; MANEVU Low S Fuel Oil | 0.492 | 0.60565 | 1 | 0.60565 | 0 | 0 | 0 | 0.8486 | 0 | 0.028 | 0.034468 | 0.0075 | 0.00025851 | 0.0075 | 0.00025851 | sanofi-aventis US Inc.
NJ | 34035 | Somerset | New York-N. New Jersey-Long Island, NY-NJ-CT | 35832 | U9 | 10 | OS2 | 20200101 | Int Comb /Industrial /Distillate Oil (Diesel) /Turbine | NO | 1 |  |  | NONEGU |  | 0 |  | 541 | State DoL Projections: No Growth When Negative | 1.231 | MANEVU Low S Fuel Oil | 0.573 | 0.70536 | 1 | 0.70536 | 0.01 | 0.01 | 0.01231 | 1 | 0.01231 | 0.032 | 0.039392 | 0.0075 | 0.00029544 | 0.0075 | 0.00029544 | sanofi-aventis US Inc.
NJ | 34035 | Somerset | New York-N. New Jersey-Long Island, NY-NJ-CT | 35832 | U9 | 11 | OS3 | 20200101 | Int Comb /Industrial /Distillate Oil (Diesel) /Turbine | NO | 1 |  |  | NONEGU |  | 0 |  | 541 | State DoL Projections: No Growth When Negative | 1.231 | MANEVU Low S Fuel Oil | 0.139 | 0.17111 | 1 | 0.17111 | 0 | 0 | 0 | 1 | 0 | 0.007 | 0.008617 | 0.0075 | 6.4627e-05 | 0.0075 | 6.4627e-05 | sanofi-aventis US Inc.
NJ | 34035 | Somerset | New York-N. New Jersey-Long Island, NY-NJ-CT | 35832 | U9 | 12 | OS4 | 20200101 | Int Comb /Industrial /Distillate Oil (Diesel) /Turbine | NO | 1 |  |  | NONEGU |  | 0 |  | 541 | State DoL Projections: No Growth When Negative | 1.231 | MANEVU Low S Fuel Oil | 0.124 | 0.15264 | 1 | 0.15264 | 0.01 | 0.01 | 0.01231 | 1 | 0.01231 | 0.008 | 0.009848 | 0.0075 | 7.386e-05 | 0.0075 | 7.386e-05 | sanofi-aventis US Inc.
NJ | 34035 | Somerset | New York-N. New Jersey-Long Island, NY-NJ-CT | 35832 | U9 | 14 | OS5 | 20200101 | Int Comb /Industrial /Distillate Oil (Diesel) /Turbine | NO | 1 |  |  | NONEGU |  | 0 |  | 541 | State DoL Projections: No Growth When Negative | 1.231 | MANEVU Low S Fuel Oil | 0.27 | 0.33237 | 1 | 0.33237 | 0 | 0 | 0 | 1 | 0 | 0.012 | 0.014772 | 0.0075 | 0.00011079 | 0.0075 | 0.00011079 | sanofi-aventis US Inc.
NJ | 34035 | Somerset | New York-N. New Jersey-Long Island, NY-NJ-CT | 35832 | U9 | 19 | OS6 | 20200101 | Int Comb /Industrial /Distillate Oil (Diesel) /Turbine | NO | 1 |  |  | NONEGU |  | 0 |  | 541 | State DoL Projections: No Growth When Negative | 1.231 | MANEVU Low S Fuel Oil | 0.278 | 0.34222 | 1 | 0.34222 | 0 | 0 | 0 | 1 | 0 | 0.019 | 0.023389 | 0.0075 | 0.00017542 | 0.0075 | 0.00017542 | sanofi-aventis US Inc.
NJ | 34035 | Somerset | New York-N. New Jersey-Long Island, NY-NJ-CT | 35832 | U9 | 20 | OS7 | 20200101 | Int Comb /Industrial /Distillate Oil (Diesel) /Turbine | NO | 1 |  |  | NONEGU |  | 0 |  | 541 | State DoL Projections: No Growth When Negative | 1.231 | MANEVU Low S Fuel Oil | 0.052 | 0.064012 | 1 | 0.064012 | 0 | 0 | 0 | 1 | 0 | 0.005 | 0.006155 | 0.0075 | 4.6162e-05 | 0.0075 | 4.6162e-05 | sanofi-aventis US Inc.
NJ | 34035 | Somerset | New York-N. New Jersey-Long Island, NY-NJ-CT | 35832 | U9 | 21 | OS8 | 20200101 | Int Comb /Industrial /Distillate Oil (Diesel) /Turbine | NO | 1 |  |  | NONEGU |  | 0 |  | 541 | State DoL Projections: No Growth When Negative | 1.231 | MANEVU Low S Fuel Oil | 0.02 | 0.02462 | 1 | 0.02462 | 0 | 0 | 0 | 1 | 0 | 0.002 | 0.002462 | 0.0075 | 1.8465e-05 | 0.0075 | 1.8465e-05 | sanofi-aventis US Inc.
NJ | 34035 | Somerset | New York-N. New Jersey-Long Island, NY-NJ-CT | 35832 | U9 | 22 | OS9 | 20200101 | Int Comb /Industrial /Distillate Oil (Diesel) /Turbine | NO | 1 |  |  | NONEGU |  | 0 |  | 541 | State DoL Projections: No Growth When Negative | 1.231 | MANEVU Low S Fuel Oil | 0.111 | 0.13664 | 1 | 0.13664 | 0 | 0 | 0 | 1 | 0 | 0.014 | 0.017234 | 0.0075 | 0.00012925 | 0.0075 | 0.00012925 | sanofi-aventis US Inc.
NJ | 34035 | Somerset | New York-N. New Jersey-Long Island, NY-NJ-CT | 35832 | U9 | 25 | OS10 | 20200101 | Int Comb /Industrial /Distillate Oil (Diesel) /Turbine | NO | 1 |  |  | NONEGU |  | 0 |  | 541 | State DoL Projections: No Growth When Negative | 1.231 | MANEVU Low S Fuel Oil | 0.018 | 0.022158 | 1 | 0.022158 | 0 | 0 | 0 | 1 | 0 | 0.006 | 0.007386 | 0.0075 | 5.5395e-05 | 0.0075 | 5.5395e-05 | sanofi-aventis US Inc.
NJ | 34035 | Somerset | New York-N. New Jersey-Long Island, NY-NJ-CT | 35839 | FG1 | FUG001 | OS0 | 39999998 | Misc Manuf / Indus Processes /Other Not Classified | NO | 1 |  |  | NONEGU |  |  |  | 551 | State DoL Projections: No Growth When Negative | 1.0202 |  | 0 | 0 | 1 | 0 | 0 | 0 | 0 | 1 | 0 | 0 | 0 | 1 | 0 | 1 | 0 | ITS, a Division of Johnson & Johnson Services
NJ | 34035 | Somerset | New York-N. New Jersey-Long Island, NY-NJ-CT | 35839 | IS1 | 9 | OS0 | 39999998 | Misc Manuf / Indus Processes /Other Not Classified | NO | 1 |  |  | NONEGU |  | 0 |  | 551 | State DoL Projections: No Growth When Negative | 1.0202 |  | 0 | 0 | 1 | 0 | 0 | 0 | 0 | 1 | 0 | 0 | 0 | 1 | 0 | 1 | 0 | ITS, a Division of Johnson & Johnson Services
NJ | 34035 | Somerset | New York-N. New Jersey-Long Island, NY-NJ-CT | 35839 | IS2 | 9 | OS0 | 39999998 | Misc Manuf / Indus Processes /Other Not Classified | NO | 1 |  |  | NONEGU |  | 0 |  | 551 | State DoL Projections: No Growth When Negative | 1.0202 |  | 0.018 | 0.018363 | 1 | 0.018363 | 0 | 0 | 0 | 1 | 0 | 0 | 0 | 1 | 0 | 1 | 0 | ITS, a Division of Johnson & Johnson Services
NJ | 34035 | Somerset | New York-N. New Jersey-Long Island, NY-NJ-CT | 35839 | IS3 | 9 | OS0 | 39999998 | Misc Manuf / Indus Processes /Other Not Classified | NO | 1 |  |  | NONEGU |  | 0 |  | 551 | State DoL Projections: No Growth When Negative | 1.0202 |  | 0.167 | 0.17037 | 1 | 0.17037 | 0.01 | 0.01 | 0.010202 | 1 | 0.010202 | 0.001 | 0.0010202 | 1 | 0.0010202 | 1 | 0.0010202 | ITS, a Division of Johnson & Johnson Services
NJ | 34035 | Somerset | New York-N. New Jersey-Long Island, NY-NJ-CT | 35839 | IS4 | 9 | OS0 | 39999998 | Misc Manuf / Indus Processes /Other Not Classified | NO | 1 |  |  | NONEGU |  | 0 |  | 551 | State DoL Projections: No Growth When Negative | 1.0202 |  | 0 | 0 | 1 | 0 | 0 | 0 | 0 | 1 | 0 | 0 | 0 | 1 | 0 | 1 | 0 | ITS, a Division of Johnson & Johnson Services
NJ | 34035 | Somerset | New York-N. New Jersey-Long Island, NY-NJ-CT | 35839 | IS5 | 9 | OS0 | 39999998 | Misc Manuf / Indus Processes /Other Not Classified | NO | 1 |  |  | NONEGU |  | 0 |  | 551 | State DoL Projections: No Growth When Negative | 1.0202 |  | 0 | 0 | 1 | 0 | 0 | 0 | 0 | 1 | 0 | 0 | 0 | 1 | 0 | 1 | 0 | ITS, a Division of Johnson & Johnson Services
NJ | 34035 | Somerset | New York-N. New Jersey-Long Island, NY-NJ-CT | 35839 | IS6 | 9 | OS0 | 39999998 | Misc Manuf / Indus Processes /Other Not Classified | NO | 1 |  |  | NONEGU |  | 0 |  | 551 | State DoL Projections: No Growth When Negative | 1.0202 |  | 0 | 0 | 1 | 0 | 0 | 0 | 0 | 1 | 0 | 0 | 0 | 1 | 0 | 1 | 0 | ITS, a Division of Johnson & Johnson Services
NJ | 34035 | Somerset | New York-N. New Jersey-Long Island, NY-NJ-CT | 35839 | U1 | 1 | OS1 | 20100101 | Int Comb /Electric Gen /Distillate Oil (Diesel) /Turbine | NO | 1 |  |  | NONEGU |  | 0 |  | 551 | State DoL Projections: No Growth When Negative | 1.0202 | MANEVU Low S Fuel Oil | 0.086 | 0.087736 | 1 | 0.087736 | 0 | 0 | 0 | 1 | 0 | 0.005 | 0.0051009 | 0.0075 | 3.8257e-05 | 0.0075 | 3.8257e-05 | ITS, a Division of Johnson & Johnson Services
NJ | 34035 | Somerset | New York-N. New Jersey-Long Island, NY-NJ-CT | 35839 | U1 | 2 | OS2 | 20100101 | Int Comb /Electric Gen /Distillate Oil (Diesel) /Turbine | NO | 1 |  |  | NONEGU |  | 0 |  | 551 | State DoL Projections: No Growth When Negative | 1.0202 | MANEVU Low S Fuel Oil | 0.035 | 0.035706 | 1 | 0.035706 | 0 | 0 | 0 | 1 | 0 | 0.002 | 0.0020404 | 0.0075 | 1.5303e-05 | 0.0075 | 1.5303e-05 | ITS, a Division of Johnson & Johnson Services
NJ | 34035 | Somerset | New York-N. New Jersey-Long Island, NY-NJ-CT | 35839 | U1 | 3 | OS3 | 20100101 | Int Comb /Electric Gen /Distillate Oil (Diesel) /Turbine | NO | 1 |  |  | NONEGU |  | 0 |  | 551 | State DoL Projections: No Growth When Negative | 1.0202 | MANEVU Low S Fuel Oil | 0.04 | 0.040807 | 1 | 0.040807 | 0 | 0 | 0 | 1 | 0 | 0.002 | 0.0020404 | 0.0075 | 1.5303e-05 | 0.0075 | 1.5303e-05 | ITS, a Division of Johnson & Johnson Services
NJ | 34035 | Somerset | New York-N. New Jersey-Long Island, NY-NJ-CT | 35839 | U1 | 4 | OS4 | 20100101 | Int Comb /Electric Gen /Distillate Oil (Diesel) /Turbine | NO | 1 |  |  | NONEGU |  | 0 |  | 551 | State DoL Projections: No Growth When Negative | 1.0202 | MANEVU Low S Fuel Oil | 0.131 | 0.13364 | 1 | 0.13364 | 0.01 | 0.01 | 0.010202 | 1 | 0.010202 | 0.009 | 0.0091816 | 0.0075 | 6.8862e-05 | 0.0075 | 6.8862e-05 | ITS, a Division of Johnson & Johnson Services
NJ | 34035 | Somerset | New York-N. New Jersey-Long Island, NY-NJ-CT | 35839 | U1 | 5 | OS5 | 20100101 | Int Comb /Electric Gen /Distillate Oil (Diesel) /Turbine | NO | 1 |  |  | NONEGU |  | 0 |  | 551 | State DoL Projections: No Growth When Negative | 1.0202 | MANEVU Low S Fuel Oil | 0.065 | 0.066312 | 1 | 0.066312 | 0 | 0 | 0 | 1 | 0 | 0.004 | 0.0040807 | 0.0075 | 3.0605e-05 | 0.0075 | 3.0605e-05 | ITS, a Division of Johnson & Johnson Services
NJ | 34035 | Somerset | New York-N. New Jersey-Long Island, NY-NJ-CT | 35839 | U1 | 6 | OS6 | 20100101 | Int Comb /Electric Gen /Distillate Oil (Diesel) /Turbine | NO | 1 |  |  | NONEGU |  | 0 |  | 551 | State DoL Projections: No Growth When Negative | 1.0202 | MANEVU Low S Fuel Oil | 0.096 | 0.097937 | 1 | 0.097937 | 0.01 | 0.01 | 0.010202 | 1 | 0.010202 | 0.007 | 0.0071413 | 0.0075 | 5.356e-05 | 0.0075 | 5.356e-05 | ITS, a Division of Johnson & Johnson Services
NJ | 34035 | Somerset | New York-N. New Jersey-Long Island, NY-NJ-CT | 35839 | U1 | 12 | OS7 | 20100101 | Int Comb /Electric Gen /Distillate Oil (Diesel) /Turbine | NO | 1 |  |  | NONEGU |  | 0 |  | 551 | State DoL Projections: No Growth When Negative | 1.0202 | MANEVU Low S Fuel Oil | 0.297 | 0.30299 | 1 | 0.30299 | 0.01 | 0.01 | 0.010202 | 1 | 0.010202 | 0.004 | 0.0040807 | 0.0075 | 3.0605e-05 | 0.0075 | 3.0605e-05 | ITS, a Division of Johnson & Johnson Services
NJ | 34035 | Somerset | New York-N. New Jersey-Long Island, NY-NJ-CT | 35839 | U1 | 13 | OS8 | 20100101 | Int Comb /Electric Gen /Distillate Oil (Diesel) /Turbine | NO | 1 |  |  | NONEGU |  | 0 |  | 551 | State DoL Projections: No Growth When Negative | 1.0202 | MANEVU Low S Fuel Oil | 0.263 | 0.26831 | 1 | 0.26831 | 0 | 0 | 0 | 1 | 0 | 0.004 | 0.0040807 | 0.0075 | 3.0605e-05 | 0.0075 | 3.0605e-05 | ITS, a Division of Johnson & Johnson Services
NJ | 34035 | Somerset | New York-N. New Jersey-Long Island, NY-NJ-CT | 35839 | U1 | 14 | OS9 | 20100101 | Int Comb /Electric Gen /Distillate Oil (Diesel) /Turbine | NO | 1 |  |  | NONEGU |  | 0 |  | 551 | State DoL Projections: No Growth When Negative | 1.0202 | MANEVU Low S Fuel Oil | 0.209 | 0.21322 | 1 | 0.21322 | 0 | 0 | 0 | 1 | 0 | 0.004 | 0.0040807 | 0.0075 | 3.0605e-05 | 0.0075 | 3.0605e-05 | ITS, a Division of Johnson & Johnson Services
NJ | 34035 | Somerset | New York-N. New Jersey-Long Island, NY-NJ-CT | 35839 | U3 | 7 | OS1 | 39090004 | Fuel Storage - Fixed Roof Tanks /Distillate Oil (No. 2): Working Loss | NO | 1 |  |  | NONEGU |  | 0 |  | 551 | State DoL Projections: No Growth When Negative | 1.0202 |  | 0 | 0 | 1 | 0 | 0 | 0 | 0 | 1 | 0 | 0 | 0 | 1 | 0 | 1 | 0 | ITS, a Division of Johnson & Johnson Services
NJ | 34035 | Somerset | New York-N. New Jersey-Long Island, NY-NJ-CT | 35839 | U4 | 8 | OS1 | 10300603 | Ext Comb /Comm-Inst /Natural Gas /< 10 Million Btu/hr | NO | 1 |  |  | NONEGU |  | 9 | SCC-based | 551 | State DoL Projections: No Growth When Negative | 1.0202 | NJ ICI Boiler Rule | 0.035 | 0.035706 | 0.8 | 0.028565 | 0 | 0 | 0 | 1 | 0 | 0 | 0 | 1 | 0 | 1 | 0 | ITS, a Division of Johnson & Johnson Services
NJ | 34035 | Somerset | New York-N. New Jersey-Long Island, NY-NJ-CT | 35839 | U4 | 9 | OS2 | 10300603 | Ext Comb /Comm-Inst /Natural Gas /< 10 Million Btu/hr | NO | 1 |  |  | NONEGU |  | 9 | SCC-based | 551 | State DoL Projections: No Growth When Negative | 1.0202 | NJ ICI Boiler Rule | 0.035 | 0.035706 | 0.8 | 0.028565 | 0 | 0 | 0 | 1 | 0 | 0 | 0 | 1 | 0 | 1 | 0 | ITS, a Division of Johnson & Johnson Services
NJ | 34035 | Somerset | New York-N. New Jersey-Long Island, NY-NJ-CT | 35839 | U4 | 10 | OS3 | 10300603 | Ext Comb /Comm-Inst /Natural Gas /< 10 Million Btu/hr | NO | 1 |  |  | NONEGU |  | 9 | SCC-based | 551 | State DoL Projections: No Growth When Negative | 1.0202 | NJ ICI Boiler Rule | 0.049 | 0.049989 | 0.8 | 0.039991 | 0 | 0 | 0 | 1 | 0 | 0 | 0 | 1 | 0 | 1 | 0 | ITS, a Division of Johnson & Johnson Services
NJ | 34035 | Somerset | New York-N. New Jersey-Long Island, NY-NJ-CT | 35839 | U4 | 11 | OS4 | 10300603 | Ext Comb /Comm-Inst /Natural Gas /< 10 Million Btu/hr | NO | 1 |  |  | NONEGU |  | 9 | SCC-based | 551 | State DoL Projections: No Growth When Negative | 1.0202 | NJ ICI Boiler Rule | 0.024 | 0.024484 | 0.8 | 0.019587 | 0 | 0 | 0 | 1 | 0 | 0 | 0 | 1 | 0 | 1 | 0 | ITS, a Division of Johnson & Johnson Services
NJ | 34035 | Somerset | New York-N. New Jersey-Long Island, NY-NJ-CT | 35857 | FG1 | FUG001 | OS0 | 39999998 | Misc Manuf / Indus Processes /Other Not Classified | NO | 1 |  |  | NONEGU |  |  |  | 221 | State DoL Projections: No Growth When Negative | 1 |  | 0 | 0 | 1 | 0 | 0 | 0 | 0 | 1 | 0 | 0 | 0 | 1 | 0 | 1 | 0 | SOMERSET RARITAN VALLEY SEWERAGE AUTHORITY
NJ | 34035 | Somerset | New York-N. New Jersey-Long Island, NY-NJ-CT | 35857 | IS100 | 8 | OS0 | 39999998 | Misc Manuf / Indus Processes /Other Not Classified | NO | 1 |  |  | NONEGU |  | 0 |  | 221 | State DoL Projections: No Growth When Negative | 1 |  | 0.01 | 0.01 | 1 | 0.01 | 0 | 0 | 0 | 1 | 0 | 0.02 | 0.02 | 1 | 0.02 | 1 | 0.02 | SOMERSET RARITAN VALLEY SEWERAGE AUTHORITY
NJ | 34035 | Somerset | New York-N. New Jersey-Long Island, NY-NJ-CT | 35857 | IS101 | 8 | OS0 | 39999998 | Misc Manuf / Indus Processes /Other Not Classified | NO | 1 |  |  | NONEGU |  | 0 |  | 221 | State DoL Projections: No Growth When Negative | 1 |  | 0.02 | 0.02 | 1 | 0.02 | 0 | 0 | 0 | 1 | 0 | 0 | 0 | 1 | 0 | 1 | 0 | SOMERSET RARITAN VALLEY SEWERAGE AUTHORITY
NJ | 34035 | Somerset | New York-N. New Jersey-Long Island, NY-NJ-CT | 35857 | IS103 | 8 | OS0 | 39999998 | Misc Manuf / Indus Processes /Other Not Classified | NO | 1 |  |  | NONEGU |  | 0 |  | 221 | State DoL Projections: No Growth When Negative | 1 |  | 0 | 0 | 1 | 0 | 0 | 0 | 0 | 1 | 0 | 0 | 0 | 1 | 0 | 1 | 0 | SOMERSET RARITAN VALLEY SEWERAGE AUTHORITY
NJ | 34035 | Somerset | New York-N. New Jersey-Long Island, NY-NJ-CT | 35857 | IS130 | 8 | OS0 | 39999998 | Misc Manuf / Indus Processes /Other Not Classified | NO | 1 |  |  | NONEGU |  | 0 |  | 221 | State DoL Projections: No Growth When Negative | 1 |  | 0 | 0 | 1 | 0 | 0 | 0 | 0 | 1 | 0 | 0 | 0 | 1 | 0 | 1 | 0 | SOMERSET RARITAN VALLEY SEWERAGE AUTHORITY
NJ | 34035 | Somerset | New York-N. New Jersey-Long Island, NY-NJ-CT | 35857 | IS140 | 8 | OS0 | 39999998 | Misc Manuf / Indus Processes /Other Not Classified | NO | 1 |  |  | NONEGU |  | 0 |  | 221 | State DoL Projections: No Growth When Negative | 1 |  | 0.22 | 0.22 | 1 | 0.22 | 0.02 | 0.02 | 0.02 | 1 | 0.02 | 0 | 0 | 1 | 0 | 1 | 0 | SOMERSET RARITAN VALLEY SEWERAGE AUTHORITY
NJ | 34035 | Somerset | New York-N. New Jersey-Long Island, NY-NJ-CT | 35857 | IS200 | 8 | OS0 | 39999998 | Misc Manuf / Indus Processes /Other Not Classified | NO | 1 |  |  | NONEGU |  | 0 |  | 221 | State DoL Projections: No Growth When Negative | 1 |  | 0 | 0 | 1 | 0 | 0 | 0 | 0 | 1 | 0 | 0 | 0 | 1 | 0 | 1 | 0 | SOMERSET RARITAN VALLEY SEWERAGE AUTHORITY
NJ | 34035 | Somerset | New York-N. New Jersey-Long Island, NY-NJ-CT | 35857 | U1 | 2 | OS1 | 50100506 | Waste Disp-Govt /Other Incineration /Sludge | NO | 1 |  |  | NONEGU |  | 0 |  | 221 | State DoL Projections: No Growth When Negative | 1 |  | 0.49 | 0.49 | 1 | 0.49 | 0.03 | 0.03 | 0.03 | 1 | 0.03 | 0.77 | 0.77 | 1 | 0.77 | 1 | 0.77 | SOMERSET RARITAN VALLEY SEWERAGE AUTHORITY
NJ | 34035 | Somerset | New York-N. New Jersey-Long Island, NY-NJ-CT | 35857 | U1 | 2 | OS2 | 50100506 | Waste Disp-Govt /Other Incineration /Sludge | NO | 1 |  |  | NONEGU |  | 0 |  | 221 | State DoL Projections: No Growth When Negative | 1 |  | 0.04 | 0.04 | 1 | 0.04 | 0 | 0 | 0 | 1 | 0 | 0.05 | 0.05 | 1 | 0.05 | 1 | 0.05 | SOMERSET RARITAN VALLEY SEWERAGE AUTHORITY
NJ | 34035 | Somerset | New York-N. New Jersey-Long Island, NY-NJ-CT | 35857 | U1 | 2 | OS4 | 50100506 | Waste Disp-Govt /Other Incineration /Sludge | NO | 1 |  |  | NONEGU |  | 0 |  | 221 | State DoL Projections: No Growth When Negative | 1 |  | 1.72 | 1.72 | 1 | 1.72 | 0.06 | 0.06 | 0.06 | 1 | 0.06 | 3.18 | 3.18 | 1 | 3.18 | 1 | 3.18 | SOMERSET RARITAN VALLEY SEWERAGE AUTHORITY
NJ | 34035 | Somerset | New York-N. New Jersey-Long Island, NY-NJ-CT | 35857 | U1 | 5 | OS6 | 50100506 | Waste Disp-Govt /Other Incineration /Sludge | NO | 1 |  |  | NONEGU |  | 0 |  | 221 | State DoL Projections: No Growth When Negative | 1 |  | 0 | 0 | 1 | 0 | 0 | 0 | 0 | 1 | 0 | 0 | 0 | 1 | 0 | 1 | 0 | SOMERSET RARITAN VALLEY SEWERAGE AUTHORITY
NJ | 34035 | Somerset | New York-N. New Jersey-Long Island, NY-NJ-CT | 35862 | FG1 | FUG001 | OS0 | 39999998 | Misc Manuf / Indus Processes /Other Not Classified | NO | 1 |  |  | NONEGU |  |  |  | 221 | State DoL Projections: No Growth When Negative | 1 |  | 0 | 0 | 1 | 0 | 0.25 | 0.25 | 0.25 | 1 | 0.25 | 0 | 0 | 1 | 0 | 1 | 0 | Elizabethtown Water Company
NJ | 34035 | Somerset | New York-N. New Jersey-Long Island, NY-NJ-CT | 35862 | IS3 | 2 | OS0 | 39999998 | Misc Manuf / Indus Processes /Other Not Classified | NO | 1 |  |  | NONEGU |  | 0 |  | 221 | State DoL Projections: No Growth When Negative | 1 |  | 0 | 0 | 1 | 0 | 0 | 0 | 0 | 1 | 0 | 0 | 0 | 1 | 0 | 1 | 0 | Elizabethtown Water Company
NJ | 34035 | Somerset | New York-N. New Jersey-Long Island, NY-NJ-CT | 35862 | U1 | 1 | OS1 | 20300101 | Int Comb /Comm-Inst /Distillate Oil (Diesel) /Reciprocating | NO | 1 |  |  | NONEGU |  | 0 |  | 221 | State DoL Projections: No Growth When Negative | 1 | 2010 RICE MACT; MANEVU Low S Fuel Oil | 0.03 | 0.03 | 1 | 0.03 | 0 | 0 | 0 | 0.8486 | 0 | 0 | 0 | 0.0075 | 0 | 0.0075 | 0 | Elizabethtown Water Company
NJ | 34035 | Somerset | New York-N. New Jersey-Long Island, NY-NJ-CT | 35862 | U1 | 2 | OS2 | 20300101 | Int Comb /Comm-Inst /Distillate Oil (Diesel) /Reciprocating | NO | 1 |  |  | NONEGU |  | 0 |  | 221 | State DoL Projections: No Growth When Negative | 1 | 2010 RICE MACT; MANEVU Low S Fuel Oil | 0.02 | 0.02 | 1 | 0.02 | 0 | 0 | 0 | 0.8486 | 0 | 0 | 0 | 0.0075 | 0 | 0.0075 | 0 | Elizabethtown Water Company
NJ | 34035 | Somerset | New York-N. New Jersey-Long Island, NY-NJ-CT | 35862 | U1 | 3 | OS3 | 20300101 | Int Comb /Comm-Inst /Distillate Oil (Diesel) /Reciprocating | NO | 1 |  |  | NONEGU |  | 0 |  | 221 | State DoL Projections: No Growth When Negative | 1 | 2010 RICE MACT; MANEVU Low S Fuel Oil | 0.08 | 0.08 | 1 | 0.08 | 0 | 0 | 0 | 0.8486 | 0 | 0 | 0 | 0.0075 | 0 | 0.0075 | 0 | Elizabethtown Water Company
NJ | 34035 | Somerset | New York-N. New Jersey-Long Island, NY-NJ-CT | 35862 | U100 | 101 | OS101 | 20200101 | Int Comb /Industrial /Distillate Oil (Diesel) /Turbine | NO | 1 |  |  | NONEGU |  | 0 |  | 221 | State DoL Projections: No Growth When Negative | 1 | MANEVU Low S Fuel Oil | 0.68 | 0.68 | 1 | 0.68 | 0.18 | 0.18 | 0.18 | 1 | 0.18 | 0.1 | 0.1 | 0.0075 | 0.00075 | 0.0075 | 0.00075 | Elizabethtown Water Company
NJ | 34035 | Somerset | New York-N. New Jersey-Long Island, NY-NJ-CT | 35862 | U100 | 102 | OS102 | 20200101 | Int Comb /Industrial /Distillate Oil (Diesel) /Turbine | NO | 1 |  |  | NONEGU |  | 0 |  | 221 | State DoL Projections: No Growth When Negative | 1 | MANEVU Low S Fuel Oil | 3.47 | 3.47 | 1 | 3.47 | 0.27 | 0.27 | 0.27 | 1 | 0.27 | 0.31 | 0.31 | 0.0075 | 0.002325 | 0.0075 | 0.002325 | Elizabethtown Water Company
NJ | 34035 | Somerset | New York-N. New Jersey-Long Island, NY-NJ-CT | 35862 | U200 | 201 | OS201 | 20200201 | Int Comb /Industrial /Natural Gas /Turbine | NO | 1 |  |  | NONEGU |  | 0 |  | 221 | State DoL Projections: No Growth When Negative | 1 |  | 3.59 | 3.59 | 1 | 3.59 | 0.41 | 0.41 | 0.41 | 1 | 0.41 | 0.02 | 0.02 | 1 | 0.02 | 1 | 0.02 | Elizabethtown Water Company
NJ | 34035 | Somerset | New York-N. New Jersey-Long Island, NY-NJ-CT | 35862 | U200 | 202 | OS202 | 20200201 | Int Comb /Industrial /Natural Gas /Turbine | NO | 1 |  |  | NONEGU |  | 0 |  | 221 | State DoL Projections: No Growth When Negative | 1 |  | 5.31 | 5.31 | 1 | 5.31 | 0.42 | 0.42 | 0.42 | 1 | 0.42 | 0.03 | 0.03 | 1 | 0.03 | 1 | 0.03 | Elizabethtown Water Company
NJ | 34035 | Somerset | New York-N. New Jersey-Long Island, NY-NJ-CT | 35862 | U200 | 203 | OS203 | 20200201 | Int Comb /Industrial /Natural Gas /Turbine | NO | 1 |  |  | NONEGU |  | 0 |  | 221 | State DoL Projections: No Growth When Negative | 1 |  | 2.94 | 2.94 | 1 | 2.94 | 0.2 | 0.2 | 0.2 | 1 | 0.2 | 0.01 | 0.01 | 1 | 0.01 | 1 | 0.01 | Elizabethtown Water Company
NJ | 34035 | Somerset | New York-N. New Jersey-Long Island, NY-NJ-CT | 35862 | U200 | 204 | OS204 | 20200201 | Int Comb /Industrial /Natural Gas /Turbine | NO | 1 |  |  | NONEGU |  | 0 |  | 221 | State DoL Projections: No Growth When Negative | 1 |  | 4.5 | 4.5 | 1 | 4.5 | 0.27 | 0.27 | 0.27 | 1 | 0.27 | 0.02 | 0.02 | 1 | 0.02 | 1 | 0.02 | Elizabethtown Water Company
NJ | 34035 | Somerset | New York-N. New Jersey-Long Island, NY-NJ-CT | 35862 | U300 | 301 | OS301 | 30510201 | Mineral Prods /Bulk Materials Storage Bins /Ammonium Sulfate | NO | 1 |  |  | NONEGU |  | 0 |  | 221 | State DoL Projections: No Growth When Negative | 1 |  | 0 | 0 | 1 | 0 | 0 | 0 | 0 | 1 | 0 | 0 | 0 | 1 | 0 | 1 | 0 | Elizabethtown Water Company
NJ | 34035 | Somerset | New York-N. New Jersey-Long Island, NY-NJ-CT | 35862 | U300 | 302 | OS302 | 30510201 | Mineral Prods /Bulk Materials Storage Bins /Ammonium Sulfate | NO | 1 |  |  | NONEGU |  | 0 |  | 221 | State DoL Projections: No Growth When Negative | 1 |  | 0 | 0 | 1 | 0 | 0 | 0 | 0 | 1 | 0 | 0 | 0 | 1 | 0 | 1 | 0 | Elizabethtown Water Company
NJ | 34035 | Somerset | New York-N. New Jersey-Long Island, NY-NJ-CT | 35862 | U500 | 501 | OS501 | 10300503 | Ext Comb /Comm-Inst /Distillate Oil /< 10 Million Btu/hr ** | NO | 1 |  |  | NONEGU |  | 1.36 |  | 221 | State DoL Projections: No Growth When Negative | 1 | MANEVU Low S Fuel Oil | 0.04 | 0.04 | 1 | 0.04 | 0 | 0 | 0 | 1 | 0 | 0.05 | 0.05 | 0.0075 | 0.000375 | 0.0075 | 0.000375 | Elizabethtown Water Company
NJ | 34035 | Somerset | New York-N. New Jersey-Long Island, NY-NJ-CT | 35862 | U500 | 502 | OS502 | 10300503 | Ext Comb /Comm-Inst /Distillate Oil /< 10 Million Btu/hr ** | NO | 1 |  |  | NONEGU |  | 1.36 |  | 221 | State DoL Projections: No Growth When Negative | 1 | MANEVU Low S Fuel Oil | 0.01 | 0.01 | 1 | 0.01 | 0 | 0 | 0 | 1 | 0 | 0.01 | 0.01 | 0.0075 | 7.5e-05 | 0.0075 | 7.5e-05 | Elizabethtown Water Company
NJ | 34035 | Somerset | New York-N. New Jersey-Long Island, NY-NJ-CT | 35873 | FG2 | FUG001 | OS0 | 39999998 | Misc Manuf / Indus Processes /Other Not Classified | NO | 1 |  |  | NONEGU |  |  |  | 322 | State DoL Projections: No Growth When Negative | 1 |  | 0 | 0 | 1 | 0 | 0 | 0 | 0 | 1 | 0 | 0 | 0 | 1 | 0 | 1 | 0 | Tekni-Plex, Inc. Somerville Facility
NJ | 34035 | Somerset | New York-N. New Jersey-Long Island, NY-NJ-CT | 35873 | FG3 | FUG001 | OS0 | 39999998 | Misc Manuf / Indus Processes /Other Not Classified | NO | 1 |  |  | NONEGU |  |  |  | 322 | State DoL Projections: No Growth When Negative | 1 |  | 0 | 0 | 1 | 0 | 0 | 0 | 0 | 1 | 0 | 0 | 0 | 1 | 0 | 1 | 0 | Tekni-Plex, Inc. Somerville Facility
NJ | 34035 | Somerset | New York-N. New Jersey-Long Island, NY-NJ-CT | 35873 | IS1 | 101 | OS0 | 39999998 | Misc Manuf / Indus Processes /Other Not Classified | NO | 1 |  |  | NONEGU |  | 0 |  | 322 | State DoL Projections: No Growth When Negative | 1 |  | 0.01 | 0.01 | 1 | 0.01 | 0 | 0 | 0 | 1 | 0 | 0 | 0 | 1 | 0 | 1 | 0 | Tekni-Plex, Inc. Somerville Facility
NJ | 34035 | Somerset | New York-N. New Jersey-Long Island, NY-NJ-CT | 35873 | IS2 | 101 | OS0 | 39999998 | Misc Manuf / Indus Processes /Other Not Classified | NO | 1 |  |  | NONEGU |  | 0 |  | 322 | State DoL Projections: No Growth When Negative | 1 |  | 0.118 | 0.118 | 1 | 0.118 | 0 | 0 | 0 | 1 | 0 | 0.001 | 0.001 | 1 | 0.001 | 1 | 0.001 | Tekni-Plex, Inc. Somerville Facility
NJ | 34035 | Somerset | New York-N. New Jersey-Long Island, NY-NJ-CT | 35873 | IS3 | 101 | OS0 | 39999998 | Misc Manuf / Indus Processes /Other Not Classified | NO | 1 |  |  | NONEGU |  | 0 |  | 322 | State DoL Projections: No Growth When Negative | 1 |  | 0.003 | 0.003 | 1 | 0.003 | 0 | 0 | 0 | 1 | 0 | 0 | 0 | 1 | 0 | 1 | 0 | Tekni-Plex, Inc. Somerville Facility
NJ | 34035 | Somerset | New York-N. New Jersey-Long Island, NY-NJ-CT | 35873 | IS4 | 101 | OS0 | 39999998 | Misc Manuf / Indus Processes /Other Not Classified | NO | 1 |  |  | NONEGU |  | 0 |  | 322 | State DoL Projections: No Growth When Negative | 1 |  | 0 | 0 | 1 | 0 | 0 | 0 | 0 | 1 | 0 | 0 | 0 | 1 | 0 | 1 | 0 | Tekni-Plex, Inc. Somerville Facility
NJ | 34035 | Somerset | New York-N. New Jersey-Long Island, NY-NJ-CT | 35873 | U1 | 30 | OS14 | 30800901 | Plastic Misc Products /Polystyrene: General | NO | 1 |  |  | NONEGU |  | 0 |  | 322 | State DoL Projections: No Growth When Negative | 1 |  | 0.19 | 0.19 | 1 | 0.19 | 0 | 0 | 0 | 1 | 0 | 0.001 | 0.001 | 1 | 0.001 | 1 | 0.001 | Tekni-Plex, Inc. Somerville Facility
NJ | 34035 | Somerset | New York-N. New Jersey-Long Island, NY-NJ-CT | 35873 | U10 | 7 | OS1 | 10200603 | Ext Comb /Industrial /Natural Gas /< 10 Million Btu/hr | NO | 1 |  |  | NONEGU |  | 1.63 |  | 322 | State DoL Projections: No Growth When Negative | 1 |  | 0.13 | 0.13 | 1 | 0.13 | 0.01 | 0.01 | 0.01 | 1 | 0.01 | 0 | 0 | 1 | 0 | 1 | 0 | Tekni-Plex, Inc. Somerville Facility
NJ | 34035 | Somerset | New York-N. New Jersey-Long Island, NY-NJ-CT | 35873 | U11 | 8 | OS1 | 30800801 | Plastic Foam Products /Expansion Process via Steam | NO | 1 |  |  | NONEGU |  | 0 |  | 322 | State DoL Projections: No Growth When Negative | 1 |  | 0 | 0 | 1 | 0 | 0.03 | 0.03 | 0.03 | 1 | 0.03 | 0 | 0 | 1 | 0 | 1 | 0 | Tekni-Plex, Inc. Somerville Facility
NJ | 34035 | Somerset | New York-N. New Jersey-Long Island, NY-NJ-CT | 35873 | U12 | 11 | OS1 | 30800801 | Plastic Foam Products /Expansion Process via Steam | NO | 1 |  |  | NONEGU |  | 0 |  | 322 | State DoL Projections: No Growth When Negative | 1 |  | 0 | 0 | 1 | 0 | 0.02 | 0.02 | 0.02 | 1 | 0.02 | 0 | 0 | 1 | 0 | 1 | 0 | Tekni-Plex, Inc. Somerville Facility
NJ | 34035 | Somerset | New York-N. New Jersey-Long Island, NY-NJ-CT | 35873 | U15 | 26 | OS1 | 10500106 | Ext Comb /Space Heater /Industrial /Natural Gas | NO | 1 |  |  | NONEGU |  | 0 |  | 322 | State DoL Projections: No Growth When Negative | 1 |  | 0.003 | 0.003 | 1 | 0.003 | 0 | 0 | 0 | 1 | 0 | 0 | 0 | 1 | 0 | 1 | 0 | Tekni-Plex, Inc. Somerville Facility
NJ | 34035 | Somerset | New York-N. New Jersey-Long Island, NY-NJ-CT | 35873 | U16 | 12 | OS1 | 30800901 | Plastic Misc Products /Polystyrene: General | NO | 1 |  |  | NONEGU |  | 0 |  | 322 | State DoL Projections: No Growth When Negative | 1 |  | 0 | 0 | 1 | 0 | 0.01 | 0.01 | 0.01 | 1 | 0.01 | 0 | 0 | 1 | 0 | 1 | 0 | Tekni-Plex, Inc. Somerville Facility
NJ | 34035 | Somerset | New York-N. New Jersey-Long Island, NY-NJ-CT | 35873 | U18 | FUG001 | OS1 | 30800802 | Plastic Foam Products /Molding | NO | 1 |  |  | NONEGU |  |  |  | 322 | State DoL Projections: No Growth When Negative | 1 |  | 0 | 0 | 1 | 0 | 0 | 0 | 0 | 1 | 0 | 0 | 0 | 1 | 0 | 1 | 0 | Tekni-Plex, Inc. Somerville Facility
NJ | 34035 | Somerset | New York-N. New Jersey-Long Island, NY-NJ-CT | 35873 | U18 | FUG001 | OS2 | 30800802 | Plastic Foam Products /Molding | NO | 1 |  |  | NONEGU |  |  |  | 322 | State DoL Projections: No Growth When Negative | 1 |  | 0 | 0 | 1 | 0 | 0 | 0 | 0 | 1 | 0 | 0 | 0 | 1 | 0 | 1 | 0 | Tekni-Plex, Inc. Somerville Facility
NJ | 34035 | Somerset | New York-N. New Jersey-Long Island, NY-NJ-CT | 35873 | U18 | FUG001 | OS3 | 30800802 | Plastic Foam Products /Molding | NO | 1 |  |  | NONEGU |  |  |  | 322 | State DoL Projections: No Growth When Negative | 1 |  | 0 | 0 | 1 | 0 | 0 | 0 | 0 | 1 | 0 | 0 | 0 | 1 | 0 | 1 | 0 | Tekni-Plex, Inc. Somerville Facility
NJ | 34035 | Somerset | New York-N. New Jersey-Long Island, NY-NJ-CT | 35873 | U18 | FUG001 | OS4 | 30800802 | Plastic Foam Products /Molding | NO | 1 |  |  | NONEGU |  |  |  | 322 | State DoL Projections: No Growth When Negative | 1 |  | 0 | 0 | 1 | 0 | 0 | 0 | 0 | 1 | 0 | 0 | 0 | 1 | 0 | 1 | 0 | Tekni-Plex, Inc. Somerville Facility
NJ | 34035 | Somerset | New York-N. New Jersey-Long Island, NY-NJ-CT | 35873 | U18 | FUG001 | OS5 | 30800802 | Plastic Foam Products /Molding | NO | 1 |  |  | NONEGU |  |  |  | 322 | State DoL Projections: No Growth When Negative | 1 |  | 0 | 0 | 1 | 0 | 0 | 0 | 0 | 1 | 0 | 0 | 0 | 1 | 0 | 1 | 0 | Tekni-Plex, Inc. Somerville Facility
NJ | 34035 | Somerset | New York-N. New Jersey-Long Island, NY-NJ-CT | 35873 | U18 | FUG001 | OS6 | 30800802 | Plastic Foam Products /Molding | NO | 1 |  |  | NONEGU |  |  |  | 322 | State DoL Projections: No Growth When Negative | 1 |  | 0 | 0 | 1 | 0 | 0 | 0 | 0 | 1 | 0 | 0 | 0 | 1 | 0 | 1 | 0 | Tekni-Plex, Inc. Somerville Facility
NJ | 34035 | Somerset | New York-N. New Jersey-Long Island, NY-NJ-CT | 35873 | U2 | 2 | OS1 | 30800801 | Plastic Foam Products /Expansion Process via Steam | NO | 1 |  |  | NONEGU |  | 0 |  | 322 | State DoL Projections: No Growth When Negative | 1 |  | 0 | 0 | 1 | 0 | 0.1 | 0.1 | 0.1 | 1 | 0.1 | 0 | 0 | 1 | 0 | 1 | 0 | Tekni-Plex, Inc. Somerville Facility
NJ | 34035 | Somerset | New York-N. New Jersey-Long Island, NY-NJ-CT | 35873 | U2 | 3 | OS2 | 30800801 | Plastic Foam Products /Expansion Process via Steam | NO | 1 |  |  | NONEGU |  | 0 |  | 322 | State DoL Projections: No Growth When Negative | 1 |  | 0 | 0 | 1 | 0 | 0.1 | 0.1 | 0.1 | 1 | 0.1 | 0 | 0 | 1 | 0 | 1 | 0 | Tekni-Plex, Inc. Somerville Facility
NJ | 34035 | Somerset | New York-N. New Jersey-Long Island, NY-NJ-CT | 35873 | U2 | PT767 | OS3 | 30800801 | Plastic Foam Products /Expansion Process via Steam | NO | 1 |  |  | NONEGU |  | 0 |  | 322 | State DoL Projections: No Growth When Negative | 1 |  | 0 | 0 | 1 | 0 | 0.1 | 0.1 | 0.1 | 1 | 0.1 | 0 | 0 | 1 | 0 | 1 | 0 | Tekni-Plex, Inc. Somerville Facility
NJ | 34035 | Somerset | New York-N. New Jersey-Long Island, NY-NJ-CT | 35873 | U2 | PT768 | OS4 | 30800801 | Plastic Foam Products /Expansion Process via Steam | NO | 1 |  |  | NONEGU |  | 0 |  | 322 | State DoL Projections: No Growth When Negative | 1 |  | 0 | 0 | 1 | 0 | 0.1 | 0.1 | 0.1 | 1 | 0.1 | 0 | 0 | 1 | 0 | 1 | 0 | Tekni-Plex, Inc. Somerville Facility
NJ | 34035 | Somerset | New York-N. New Jersey-Long Island, NY-NJ-CT | 35873 | U3 | 4 | OS1 | 30800801 | Plastic Foam Products /Expansion Process via Steam | NO | 1 |  |  | NONEGU |  | 0 |  | 322 | State DoL Projections: No Growth When Negative | 1 |  | 0 | 0 | 1 | 0 | 0.1 | 0.1 | 0.1 | 1 | 0.1 | 0 | 0 | 1 | 0 | 1 | 0 | Tekni-Plex, Inc. Somerville Facility
NJ | 34035 | Somerset | New York-N. New Jersey-Long Island, NY-NJ-CT | 35873 | U4 | 5 | OS1 | 30800801 | Plastic Foam Products /Expansion Process via Steam | NO | 1 |  |  | NONEGU |  | 0 |  | 322 | State DoL Projections: No Growth When Negative | 1 |  | 0 | 0 | 1 | 0 | 0.1 | 0.1 | 0.1 | 1 | 0.1 | 0 | 0 | 1 | 0 | 1 | 0 | Tekni-Plex, Inc. Somerville Facility
NJ | 34035 | Somerset | New York-N. New Jersey-Long Island, NY-NJ-CT | 35873 | U5 | 9 | OS1 | 30800801 | Plastic Foam Products /Expansion Process via Steam | NO | 1 |  |  | NONEGU |  | 0 |  | 322 | State DoL Projections: No Growth When Negative | 1 |  | 0 | 0 | 1 | 0 | 0.01 | 0.01 | 0.01 | 1 | 0.01 | 0 | 0 | 1 | 0 | 1 | 0 | Tekni-Plex, Inc. Somerville Facility
NJ | 34035 | Somerset | New York-N. New Jersey-Long Island, NY-NJ-CT | 35873 | U6 | 16 | OS1 | 30800801 | Plastic Foam Products /Expansion Process via Steam | NO | 1 |  |  | NONEGU |  | 0 |  | 322 | State DoL Projections: No Growth When Negative | 1 |  | 0 | 0 | 1 | 0 | 0.01 | 0.01 | 0.01 | 1 | 0.01 | 0 | 0 | 1 | 0 | 1 | 0 | Tekni-Plex, Inc. Somerville Facility
NJ | 34035 | Somerset | New York-N. New Jersey-Long Island, NY-NJ-CT | 35873 | U6 | 16 | OS2 | 30800801 | Plastic Foam Products /Expansion Process via Steam | NO | 1 |  |  | NONEGU |  | 0 |  | 322 | State DoL Projections: No Growth When Negative | 1 |  | 0 | 0 | 1 | 0 | 0.01 | 0.01 | 0.01 | 1 | 0.01 | 0 | 0 | 1 | 0 | 1 | 0 | Tekni-Plex, Inc. Somerville Facility
NJ | 34035 | Somerset | New York-N. New Jersey-Long Island, NY-NJ-CT | 35873 | U6 | 16 | OS3 | 30800801 | Plastic Foam Products /Expansion Process via Steam | NO | 1 |  |  | NONEGU |  | 0 |  | 322 | State DoL Projections: No Growth When Negative | 1 |  | 0 | 0 | 1 | 0 | 0.02 | 0.02 | 0.02 | 1 | 0.02 | 0 | 0 | 1 | 0 | 1 | 0 | Tekni-Plex, Inc. Somerville Facility
NJ | 34035 | Somerset | New York-N. New Jersey-Long Island, NY-NJ-CT | 35873 | U7 | 12 | OS1 | 30800801 | Plastic Foam Products /Expansion Process via Steam | NO | 1 |  |  | NONEGU |  | 0 |  | 322 | State DoL Projections: No Growth When Negative | 1 |  | 0 | 0 | 1 | 0 | 0.01 | 0.01 | 0.01 | 1 | 0.01 | 0 | 0 | 1 | 0 | 1 | 0 | Tekni-Plex, Inc. Somerville Facility
NJ | 34035 | Somerset | New York-N. New Jersey-Long Island, NY-NJ-CT | 35873 | U7 | 12 | OS2 | 30800801 | Plastic Foam Products /Expansion Process via Steam | NO | 1 |  |  | NONEGU |  | 0 |  | 322 | State DoL Projections: No Growth When Negative | 1 |  | 0 | 0 | 1 | 0 | 0.01 | 0.01 | 0.01 | 1 | 0.01 | 0 | 0 | 1 | 0 | 1 | 0 | Tekni-Plex, Inc. Somerville Facility
NJ | 34035 | Somerset | New York-N. New Jersey-Long Island, NY-NJ-CT | 35873 | U9 | 11 | OS1 | 30800801 | Plastic Foam Products /Expansion Process via Steam | NO | 1 |  |  | NONEGU |  | 0 |  | 322 | State DoL Projections: No Growth When Negative | 1 |  | 0 | 0 | 1 | 0 | 0.02 | 0.02 | 0.02 | 1 | 0.02 | 0 | 0 | 1 | 0 | 1 | 0 | Tekni-Plex, Inc. Somerville Facility
NJ | 34035 | Somerset | New York-N. New Jersey-Long Island, NY-NJ-CT | 35882 | FG1 | FUG001 | OS0 | 39999998 | Misc Manuf / Indus Processes /Other Not Classified | NO | 1 |  |  | NONEGU |  |  |  | 336 | State DoL Projections: No Growth When Negative | 1 |  | 0 | 0 | 1 | 0 | 0.01 | 0.01 | 0.01 | 1 | 0.01 | 0 | 0 | 1 | 0 | 1 | 0 | HERCULES ENTERPRISES L.L.C.
NJ | 34035 | Somerset | New York-N. New Jersey-Long Island, NY-NJ-CT | 35882 | IS1 | 7 | OS0 | 39999998 | Misc Manuf / Indus Processes /Other Not Classified | NO | 1 |  |  | NONEGU |  | 0 |  | 336 | State DoL Projections: No Growth When Negative | 1 |  | 3.262 | 3.262 | 1 | 3.262 | 0.19 | 0.19 | 0.19 | 1 | 0.19 | 0.02 | 0.02 | 1 | 0.02 | 1 | 0.02 | HERCULES ENTERPRISES L.L.C.
NJ | 34035 | Somerset | New York-N. New Jersey-Long Island, NY-NJ-CT | 35882 | IS2 | 7 | OS0 | 39999998 | Misc Manuf / Indus Processes /Other Not Classified | NO | 1 |  |  | NONEGU |  | 0 |  | 336 | State DoL Projections: No Growth When Negative | 1 |  | 0 | 0 | 1 | 0 | 0 | 0 | 0 | 1 | 0 | 0 | 0 | 1 | 0 | 1 | 0 | HERCULES ENTERPRISES L.L.C.
NJ | 34035 | Somerset | New York-N. New Jersey-Long Island, NY-NJ-CT | 35882 | IS3 | 7 | OS0 | 39999998 | Misc Manuf / Indus Processes /Other Not Classified | NO | 1 |  |  | NONEGU |  | 0 |  | 336 | State DoL Projections: No Growth When Negative | 1 |  | 0 | 0 | 1 | 0 | 0 | 0 | 0 | 1 | 0 | 0 | 0 | 1 | 0 | 1 | 0 | HERCULES ENTERPRISES L.L.C.
NJ | 34035 | Somerset | New York-N. New Jersey-Long Island, NY-NJ-CT | 35882 | IS4 | 7 | OS0 | 39999998 | Misc Manuf / Indus Processes /Other Not Classified | NO | 1 |  |  | NONEGU |  | 0 |  | 336 | State DoL Projections: No Growth When Negative | 1 |  | 0.005 | 0.005 | 1 | 0.005 | 0 | 0 | 0 | 1 | 0 | 0 | 0 | 1 | 0 | 1 | 0 | HERCULES ENTERPRISES L.L.C.
NJ | 34035 | Somerset | New York-N. New Jersey-Long Island, NY-NJ-CT | 35882 | IS5 | 7 | OS0 | 39999998 | Misc Manuf / Indus Processes /Other Not Classified | NO | 1 |  |  | NONEGU |  | 0 |  | 336 | State DoL Projections: No Growth When Negative | 1 |  | 0.062 | 0.062 | 1 | 0.062 | 0 | 0 | 0 | 1 | 0 | 0 | 0 | 1 | 0 | 1 | 0 | HERCULES ENTERPRISES L.L.C.
NJ | 34035 | Somerset | New York-N. New Jersey-Long Island, NY-NJ-CT | 35882 | U1 | 2 | OS1 | 40202501 | Surface Coating /Misc Metal Parts /Coating Operation | NO | 1 |  |  | NONEGU |  | 0 |  | 336 | State DoL Projections: No Growth When Negative | 1 |  | 0 | 0 | 1 | 0 | 0 | 0 | 0 | 1 | 0 | 0 | 0 | 1 | 0 | 1 | 0 | HERCULES ENTERPRISES L.L.C.
NJ | 34035 | Somerset | New York-N. New Jersey-Long Island, NY-NJ-CT | 35882 | U1 | 2 | OS4 | 10500106 | Ext Comb /Space Heater /Industrial /Natural Gas | NO | 1 |  |  | NONEGU |  | 0 |  | 336 | State DoL Projections: No Growth When Negative | 1 |  | 0.154 | 0.154 | 1 | 0.154 | 0.01 | 0.01 | 0.01 | 1 | 0.01 | 0.001 | 0.001 | 1 | 0.001 | 1 | 0.001 | HERCULES ENTERPRISES L.L.C.
NJ | 34035 | Somerset | New York-N. New Jersey-Long Island, NY-NJ-CT | 35882 | U1 | 3 | OS2 | 40202501 | Surface Coating /Misc Metal Parts /Coating Operation | NO | 1 |  |  | NONEGU |  | 0 |  | 336 | State DoL Projections: No Growth When Negative | 1 |  | 0 | 0 | 1 | 0 | 0 | 0 | 0 | 1 | 0 | 0 | 0 | 1 | 0 | 1 | 0 | HERCULES ENTERPRISES L.L.C.
NJ | 34035 | Somerset | New York-N. New Jersey-Long Island, NY-NJ-CT | 35882 | U1 | 3 | OS5 | 10500106 | Ext Comb /Space Heater /Industrial /Natural Gas | NO | 1 |  |  | NONEGU |  | 0 |  | 336 | State DoL Projections: No Growth When Negative | 1 |  | 0.154 | 0.154 | 1 | 0.154 | 0.01 | 0.01 | 0.01 | 1 | 0.01 | 0.001 | 0.001 | 1 | 0.001 | 1 | 0.001 | HERCULES ENTERPRISES L.L.C.
NJ | 34035 | Somerset | New York-N. New Jersey-Long Island, NY-NJ-CT | 35882 | U1 | 4 | OS3 | 40202501 | Surface Coating /Misc Metal Parts /Coating Operation | NO | 1 |  |  | NONEGU |  | 0 |  | 336 | State DoL Projections: No Growth When Negative | 1 |  | 0 | 0 | 1 | 0 | 0 | 0 | 0 | 1 | 0 | 0 | 0 | 1 | 0 | 1 | 0 | HERCULES ENTERPRISES L.L.C.
NJ | 34035 | Somerset | New York-N. New Jersey-Long Island, NY-NJ-CT | 35882 | U1 | 4 | OS6 | 10500106 | Ext Comb /Space Heater /Industrial /Natural Gas | NO | 1 |  |  | NONEGU |  | 0 |  | 336 | State DoL Projections: No Growth When Negative | 1 |  | 0.383 | 0.383 | 1 | 0.383 | 0.02 | 0.02 | 0.02 | 1 | 0.02 | 0.002 | 0.002 | 1 | 0.002 | 1 | 0.002 | HERCULES ENTERPRISES L.L.C.
NJ | 34035 | Somerset | New York-N. New Jersey-Long Island, NY-NJ-CT | 35882 | U5 | 51 | OS2 | 31499999 | Transport Equipt /Other Not Classified | NO | 1 |  |  | NONEGU |  | 0 |  | 336 | State DoL Projections: No Growth When Negative | 1 |  | 0 | 0 | 1 | 0 | 0.07 | 0.07 | 0.07 | 1 | 0.07 | 0 | 0 | 1 | 0 | 1 | 0 | HERCULES ENTERPRISES L.L.C.
NJ | 34035 | Somerset | New York-N. New Jersey-Long Island, NY-NJ-CT | 35882 | U6 | 6 | OS1 | 31499999 | Transport Equipt /Other Not Classified | NO | 1 |  |  | NONEGU |  | 0 |  | 336 | State DoL Projections: No Growth When Negative | 1 |  | 0 | 0 | 1 | 0 | 0.07 | 0.07 | 0.07 | 1 | 0.07 | 0 | 0 | 1 | 0 | 1 | 0 | HERCULES ENTERPRISES L.L.C.
NJ | 34035 | Somerset | New York-N. New Jersey-Long Island, NY-NJ-CT | 35882 | U7 | 7 | OS1 | 31499999 | Transport Equipt /Other Not Classified | NO | 1 |  |  | NONEGU |  | 0 |  | 336 | State DoL Projections: No Growth When Negative | 1 |  | 0 | 0 | 1 | 0 | 0.11 | 0.11 | 0.11 | 1 | 0.11 | 0 | 0 | 1 | 0 | 1 | 0 | HERCULES ENTERPRISES L.L.C.
NJ | 34035 | Somerset | New York-N. New Jersey-Long Island, NY-NJ-CT | 35882 | U8 | 8 | OS1 | 31499999 | Transport Equipt /Other Not Classified | NO | 1 |  |  | NONEGU |  | 0 |  | 336 | State DoL Projections: No Growth When Negative | 1 |  | 0 | 0 | 1 | 0 | 0.11 | 0.11 | 0.11 | 1 | 0.11 | 0 | 0 | 1 | 0 | 1 | 0 | HERCULES ENTERPRISES L.L.C.
NJ | 34035 | Somerset | New York-N. New Jersey-Long Island, NY-NJ-CT | 35882 | U9 | 9 | OS2 | 30904600 | Fabricated Metal /Oxyfuel Cutting /General | NO | 1 |  |  | NONEGU |  | 0 |  | 336 | State DoL Projections: No Growth When Negative | 1 |  | 0 | 0 | 1 | 0 | 0 | 0 | 0 | 1 | 0 | 0 | 0 | 1 | 0 | 1 | 0 | HERCULES ENTERPRISES L.L.C.
NJ | 34035 | Somerset | New York-N. New Jersey-Long Island, NY-NJ-CT | 35884 | FG1 | FUG001 | OS0 | 39999998 | Misc Manuf / Indus Processes /Other Not Classified | NO | 1 |  |  | NONEGU |  |  |  | 212 | State DoL Projections: No Growth When Negative | 1.0722 |  | 0 | 0 | 1 | 0 | 0.02 | 0.02 | 0.021445 | 1 | 0.021445 | 0 | 0 | 1 | 0 | 1 | 0 | 3M Company
NJ | 34035 | Somerset | New York-N. New Jersey-Long Island, NY-NJ-CT | 35884 | FG10 | FUG001 | OS0 | 39999998 | Misc Manuf / Indus Processes /Other Not Classified | NO | 1 |  |  | NONEGU |  |  |  | 212 | State DoL Projections: No Growth When Negative | 1.0722 |  | 0 | 0 | 1 | 0 | 0.03 | 0.03 | 0.032167 | 1 | 0.032167 | 0 | 0 | 1 | 0 | 1 | 0 | 3M Company
NJ | 34035 | Somerset | New York-N. New Jersey-Long Island, NY-NJ-CT | 35884 | FG2 | FUG001 | OS0 | 39999998 | Misc Manuf / Indus Processes /Other Not Classified | NO | 1 |  |  | NONEGU |  |  |  | 212 | State DoL Projections: No Growth When Negative | 1.0722 |  | 0 | 0 | 1 | 0 | 0.01 | 0.01 | 0.010722 | 1 | 0.010722 | 0 | 0 | 1 | 0 | 1 | 0 | 3M Company
NJ | 34035 | Somerset | New York-N. New Jersey-Long Island, NY-NJ-CT | 35884 | FG25 | FUG001 | OS0 | 39999998 | Misc Manuf / Indus Processes /Other Not Classified | NO | 1 |  |  | NONEGU |  |  |  | 212 | State DoL Projections: No Growth When Negative | 1.0722 |  | 0 | 0 | 1 | 0 | 0.13 | 0.13 | 0.13939 | 1 | 0.13939 | 0 | 0 | 1 | 0 | 1 | 0 | 3M Company
NJ | 34035 | Somerset | New York-N. New Jersey-Long Island, NY-NJ-CT | 35884 | FG26 | FUG001 | OS0 | 39999998 | Misc Manuf / Indus Processes /Other Not Classified | NO | 1 |  |  | NONEGU |  |  |  | 212 | State DoL Projections: No Growth When Negative | 1.0722 |  | 0 | 0 | 1 | 0 | 0.01 | 0.01 | 0.010722 | 1 | 0.010722 | 0 | 0 | 1 | 0 | 1 | 0 | 3M Company
NJ | 34035 | Somerset | New York-N. New Jersey-Long Island, NY-NJ-CT | 35884 | FG27 | FUG001 | OS0 | 39999998 | Misc Manuf / Indus Processes /Other Not Classified | NO | 1 |  |  | NONEGU |  |  |  | 212 | State DoL Projections: No Growth When Negative | 1.0722 |  | 0 | 0 | 1 | 0 | 0.64 | 0.64 | 0.68624 | 1 | 0.68624 | 0 | 0 | 1 | 0 | 1 | 0 | 3M Company
NJ | 34035 | Somerset | New York-N. New Jersey-Long Island, NY-NJ-CT | 35884 | FG29 | FUG001 | OS0 | 39999998 | Misc Manuf / Indus Processes /Other Not Classified | NO | 1 |  |  | NONEGU |  |  |  | 212 | State DoL Projections: No Growth When Negative | 1.0722 |  | 0 | 0 | 1 | 0 | 0.29 | 0.29 | 0.31095 | 1 | 0.31095 | 0 | 0 | 1 | 0 | 1 | 0 | 3M Company
NJ | 34035 | Somerset | New York-N. New Jersey-Long Island, NY-NJ-CT | 35884 | FG32 | FUG001 | OS0 | 39999998 | Misc Manuf / Indus Processes /Other Not Classified | NO | 1 |  |  | NONEGU |  |  |  | 212 | State DoL Projections: No Growth When Negative | 1.0722 |  | 0 | 0 | 1 | 0 | 0.01 | 0.01 | 0.010722 | 1 | 0.010722 | 0 | 0 | 1 | 0 | 1 | 0 | 3M Company
NJ | 34035 | Somerset | New York-N. New Jersey-Long Island, NY-NJ-CT | 35884 | FG33 | FUG001 | OS0 | 39999998 | Misc Manuf / Indus Processes /Other Not Classified | NO | 1 |  |  | NONEGU |  |  |  | 212 | State DoL Projections: No Growth When Negative | 1.0722 |  | 0 | 0 | 1 | 0 | 0 | 0 | 0 | 1 | 0 | 0 | 0 | 1 | 0 | 1 | 0 | 3M Company
NJ | 34035 | Somerset | New York-N. New Jersey-Long Island, NY-NJ-CT | 35884 | FG34 | FUG001 | OS0 | 39999998 | Misc Manuf / Indus Processes /Other Not Classified | NO | 1 |  |  | NONEGU |  |  |  | 212 | State DoL Projections: No Growth When Negative | 1.0722 |  | 0 | 0 | 1 | 0 | 0.26 | 0.26 | 0.27878 | 1 | 0.27878 | 0 | 0 | 1 | 0 | 1 | 0 | 3M Company
NJ | 34035 | Somerset | New York-N. New Jersey-Long Island, NY-NJ-CT | 35884 | FG35 | FUG001 | OS0 | 39999998 | Misc Manuf / Indus Processes /Other Not Classified | NO | 1 |  |  | NONEGU |  |  |  | 212 | State DoL Projections: No Growth When Negative | 1.0722 |  | 0 | 0 | 1 | 0 | 0.22 | 0.22 | 0.23589 | 1 | 0.23589 | 0 | 0 | 1 | 0 | 1 | 0 | 3M Company
NJ | 34035 | Somerset | New York-N. New Jersey-Long Island, NY-NJ-CT | 35884 | FG36 | FUG001 | OS0 | 39999998 | Misc Manuf / Indus Processes /Other Not Classified | NO | 1 |  |  | NONEGU |  |  |  | 212 | State DoL Projections: No Growth When Negative | 1.0722 |  | 0 | 0 | 1 | 0 | 0 | 0 | 0 | 1 | 0 | 0 | 0 | 1 | 0 | 1 | 0 | 3M Company
NJ | 34035 | Somerset | New York-N. New Jersey-Long Island, NY-NJ-CT | 35884 | FG38 | FUG001 | OS0 | 39999998 | Misc Manuf / Indus Processes /Other Not Classified | NO | 1 |  |  | NONEGU |  |  |  | 212 | State DoL Projections: No Growth When Negative | 1.0722 |  | 0 | 0 | 1 | 0 | 0.1 | 0.1 | 0.10722 | 1 | 0.10722 | 0 | 0 | 1 | 0 | 1 | 0 | 3M Company
NJ | 34035 | Somerset | New York-N. New Jersey-Long Island, NY-NJ-CT | 35884 | FG39 | FUG001 | OS0 | 39999998 | Misc Manuf / Indus Processes /Other Not Classified | NO | 1 |  |  | NONEGU |  |  |  | 212 | State DoL Projections: No Growth When Negative | 1.0722 |  | 0 | 0 | 1 | 0 | 0.04 | 0.04 | 0.04289 | 1 | 0.04289 | 0 | 0 | 1 | 0 | 1 | 0 | 3M Company
NJ | 34035 | Somerset | New York-N. New Jersey-Long Island, NY-NJ-CT | 35884 | FG5 | FUG001 | OS0 | 39999998 | Misc Manuf / Indus Processes /Other Not Classified | NO | 1 |  |  | NONEGU |  |  |  | 212 | State DoL Projections: No Growth When Negative | 1.0722 |  | 0 | 0 | 1 | 0 | 16.49 | 16.49 | 17.6813 | 1 | 17.6813 | 0 | 0 | 1 | 0 | 1 | 0 | 3M Company
NJ | 34035 | Somerset | New York-N. New Jersey-Long Island, NY-NJ-CT | 35884 | FG6 | FUG001 | OS0 | 39999998 | Misc Manuf / Indus Processes /Other Not Classified | NO | 1 |  |  | NONEGU |  |  |  | 212 | State DoL Projections: No Growth When Negative | 1.0722 |  | 1.02 | 1.0937 | 1 | 1.0937 | 0 | 0 | 0 | 1 | 0 | 0.12 | 0.12867 | 1 | 0.12867 | 1 | 0.12867 | 3M Company
NJ | 34035 | Somerset | New York-N. New Jersey-Long Island, NY-NJ-CT | 35884 | FG7 | FUG001 | OS0 | 39999998 | Misc Manuf / Indus Processes /Other Not Classified | NO | 1 |  |  | NONEGU |  |  |  | 212 | State DoL Projections: No Growth When Negative | 1.0722 |  | 0 | 0 | 1 | 0 | 1.42 | 1.42 | 1.5226 | 1 | 1.5226 | 0 | 0 | 1 | 0 | 1 | 0 | 3M Company
NJ | 34035 | Somerset | New York-N. New Jersey-Long Island, NY-NJ-CT | 35884 | FG8 | FUG001 | OS0 | 39999998 | Misc Manuf / Indus Processes /Other Not Classified | NO | 1 |  |  | NONEGU |  |  |  | 212 | State DoL Projections: No Growth When Negative | 1.0722 |  | 0 | 0 | 1 | 0 | 0.32 | 0.32 | 0.34312 | 1 | 0.34312 | 0 | 0 | 1 | 0 | 1 | 0 | 3M Company
NJ | 34035 | Somerset | New York-N. New Jersey-Long Island, NY-NJ-CT | 35884 | FG9 | FUG001 | OS0 | 39999998 | Misc Manuf / Indus Processes /Other Not Classified | NO | 1 |  |  | NONEGU |  |  |  | 212 | State DoL Projections: No Growth When Negative | 1.0722 |  | 0 | 0 | 1 | 0 | 0.05 | 0.05 | 0.053612 | 1 | 0.053612 | 0 | 0 | 1 | 0 | 1 | 0 | 3M Company
NJ | 34035 | Somerset | New York-N. New Jersey-Long Island, NY-NJ-CT | 35884 | IS1 | 3 | OS0 | 39999998 | Misc Manuf / Indus Processes /Other Not Classified | NO | 1 |  |  | NONEGU |  | 0 |  | 212 | State DoL Projections: No Growth When Negative | 1.0722 |  | 0.384 | 0.41174 | 1 | 0.41174 | 0.05 | 0.05 | 0.053612 | 1 | 0.053612 | 0.002 | 0.0021445 | 1 | 0.0021445 | 1 | 0.0021445 | 3M Company
NJ | 34035 | Somerset | New York-N. New Jersey-Long Island, NY-NJ-CT | 35884 | IS2 | FUG001 | OS0 | 39999998 | Misc Manuf / Indus Processes /Other Not Classified | NO | 1 |  |  | NONEGU |  |  |  | 212 | State DoL Projections: No Growth When Negative | 1.0722 |  | 0 | 0 | 1 | 0 | 0 | 0 | 0 | 1 | 0 | 0 | 0 | 1 | 0 | 1 | 0 | 3M Company
NJ | 34035 | Somerset | New York-N. New Jersey-Long Island, NY-NJ-CT | 35884 | IS3 | 3 | OS0 | 39999998 | Misc Manuf / Indus Processes /Other Not Classified | NO | 1 |  |  | NONEGU |  | 0 |  | 212 | State DoL Projections: No Growth When Negative | 1.0722 |  | 0.234 | 0.25091 | 1 | 0.25091 | 0.03 | 0.03 | 0.032167 | 1 | 0.032167 | 0.001 | 0.0010722 | 1 | 0.0010722 | 1 | 0.0010722 | 3M Company
NJ | 34035 | Somerset | New York-N. New Jersey-Long Island, NY-NJ-CT | 35884 | IS4 | 3 | OS0 | 39999998 | Misc Manuf / Indus Processes /Other Not Classified | NO | 1 |  |  | NONEGU |  | 0 |  | 212 | State DoL Projections: No Growth When Negative | 1.0722 |  | 0.521 | 0.55864 | 1 | 0.55864 | 0.06 | 0.06 | 0.064335 | 1 | 0.064335 | 0.677 | 0.72591 | 1 | 0.72591 | 1 | 0.72591 | 3M Company
NJ | 34035 | Somerset | New York-N. New Jersey-Long Island, NY-NJ-CT | 35884 | IS7 | 3 | OS0 | 39999998 | Misc Manuf / Indus Processes /Other Not Classified | NO | 1 |  |  | NONEGU |  | 0 |  | 212 | State DoL Projections: No Growth When Negative | 1.0722 |  | 1.377 | 1.4765 | 1 | 1.4765 | 0.09 | 0.09 | 0.096502 | 1 | 0.096502 | 0.092 | 0.098647 | 1 | 0.098647 | 1 | 0.098647 | 3M Company
NJ | 34035 | Somerset | New York-N. New Jersey-Long Island, NY-NJ-CT | 35884 | IS8 | 3 | OS0 | 39999998 | Misc Manuf / Indus Processes /Other Not Classified | NO | 1 |  |  | NONEGU |  | 0 |  | 212 | State DoL Projections: No Growth When Negative | 1.0722 |  | 0.123 | 0.13189 | 1 | 0.13189 | 0.01 | 0.01 | 0.010722 | 1 | 0.010722 | 0.001 | 0.0010722 | 1 | 0.0010722 | 1 | 0.0010722 | 3M Company
NJ | 34035 | Somerset | New York-N. New Jersey-Long Island, NY-NJ-CT | 35884 | IS9 | 3 | OS0 | 39999998 | Misc Manuf / Indus Processes /Other Not Classified | NO | 1 |  |  | NONEGU |  | 0 |  | 212 | State DoL Projections: No Growth When Negative | 1.0722 |  | 0.215 | 0.23053 | 1 | 0.23053 | 0.02 | 0.02 | 0.021445 | 1 | 0.021445 | 0.001 | 0.0010722 | 1 | 0.0010722 | 1 | 0.0010722 | 3M Company
NJ | 34035 | Somerset | New York-N. New Jersey-Long Island, NY-NJ-CT | 35884 | U1 | 1 | OS1 | 30500101 | Asphalt Roofing Manufacture /Asphalt Blowing: Saturant (Use 3-05-050-10 for | NO | 1 |  |  | NONEGU |  | 0 |  | 212 | State DoL Projections: No Growth When Negative | 1.0722 |  | 0 | 0 | 1 | 0 | 0.02 | 0.02 | 0.021445 | 1 | 0.021445 | 0 | 0 | 1 | 0 | 1 | 0 | 3M Company
NJ | 34035 | Somerset | New York-N. New Jersey-Long Island, NY-NJ-CT | 35884 | U1 | 2 | OS2 | 30500101 | Asphalt Roofing Manufacture /Asphalt Blowing: Saturant (Use 3-05-050-10 for | NO | 1 |  |  | NONEGU |  | 0 |  | 212 | State DoL Projections: No Growth When Negative | 1.0722 |  | 0 | 0 | 1 | 0 | 0 | 0 | 0 | 1 | 0 | 0 | 0 | 1 | 0 | 1 | 0 | 3M Company
NJ | 34035 | Somerset | New York-N. New Jersey-Long Island, NY-NJ-CT | 35884 | U1 | 3 | OS3 | 30500101 | Asphalt Roofing Manufacture /Asphalt Blowing: Saturant (Use 3-05-050-10 for | NO | 1 |  |  | NONEGU |  | 0 |  | 212 | State DoL Projections: No Growth When Negative | 1.0722 |  | 0 | 0 | 1 | 0 | 0 | 0 | 0 | 1 | 0 | 0 | 0 | 1 | 0 | 1 | 0 | 3M Company
NJ | 34035 | Somerset | New York-N. New Jersey-Long Island, NY-NJ-CT | 35884 | U1 | 4 | OS4 | 30500101 | Asphalt Roofing Manufacture /Asphalt Blowing: Saturant (Use 3-05-050-10 for | NO | 1 |  |  | NONEGU |  | 0 |  | 212 | State DoL Projections: No Growth When Negative | 1.0722 |  | 0 | 0 | 1 | 0 | 0 | 0 | 0 | 1 | 0 | 0 | 0 | 1 | 0 | 1 | 0 | 3M Company
NJ | 34035 | Somerset | New York-N. New Jersey-Long Island, NY-NJ-CT | 35884 | U1 | 5 | OS5 | 30500101 | Asphalt Roofing Manufacture /Asphalt Blowing: Saturant (Use 3-05-050-10 for | NO | 1 |  |  | NONEGU |  | 0 |  | 212 | State DoL Projections: No Growth When Negative | 1.0722 |  | 0 | 0 | 1 | 0 | 0.01 | 0.01 | 0.010722 | 1 | 0.010722 | 0 | 0 | 1 | 0 | 1 | 0 | 3M Company
NJ | 34035 | Somerset | New York-N. New Jersey-Long Island, NY-NJ-CT | 35884 | U1 | 6 | OS6 | 30500101 | Asphalt Roofing Manufacture /Asphalt Blowing: Saturant (Use 3-05-050-10 for | NO | 1 |  |  | NONEGU |  | 0 |  | 212 | State DoL Projections: No Growth When Negative | 1.0722 |  | 0 | 0 | 1 | 0 | 0 | 0 | 0 | 1 | 0 | 0 | 0 | 1 | 0 | 1 | 0 | 3M Company
NJ | 34035 | Somerset | New York-N. New Jersey-Long Island, NY-NJ-CT | 35884 | U1 | 7 | OS7 | 30500101 | Asphalt Roofing Manufacture /Asphalt Blowing: Saturant (Use 3-05-050-10 for | NO | 1 |  |  | NONEGU |  | 0 |  | 212 | State DoL Projections: No Growth When Negative | 1.0722 |  | 0 | 0 | 1 | 0 | 0.01 | 0.01 | 0.010722 | 1 | 0.010722 | 0 | 0 | 1 | 0 | 1 | 0 | 3M Company
NJ | 34035 | Somerset | New York-N. New Jersey-Long Island, NY-NJ-CT | 35884 | U1 | 8 | OS8 | 30500101 | Asphalt Roofing Manufacture /Asphalt Blowing: Saturant (Use 3-05-050-10 for | NO | 1 |  |  | NONEGU |  | 0 |  | 212 | State DoL Projections: No Growth When Negative | 1.0722 |  | 0 | 0 | 1 | 0 | 0 | 0 | 0 | 1 | 0 | 0 | 0 | 1 | 0 | 1 | 0 | 3M Company
NJ | 34035 | Somerset | New York-N. New Jersey-Long Island, NY-NJ-CT | 35884 | U1 | 9 | OS9 | 30500101 | Asphalt Roofing Manufacture /Asphalt Blowing: Saturant (Use 3-05-050-10 for | NO | 1 |  |  | NONEGU |  | 0 |  | 212 | State DoL Projections: No Growth When Negative | 1.0722 |  | 0 | 0 | 1 | 0 | 0.01 | 0.01 | 0.010722 | 1 | 0.010722 | 0 | 0 | 1 | 0 | 1 | 0 | 3M Company
NJ | 34035 | Somerset | New York-N. New Jersey-Long Island, NY-NJ-CT | 35884 | U1 | 10 | OS10 | 30500101 | Asphalt Roofing Manufacture /Asphalt Blowing: Saturant (Use 3-05-050-10 for | NO | 1 |  |  | NONEGU |  | 0 |  | 212 | State DoL Projections: No Growth When Negative | 1.0722 |  | 0 | 0 | 1 | 0 | 0.01 | 0.01 | 0.010722 | 1 | 0.010722 | 0 | 0 | 1 | 0 | 1 | 0 | 3M Company
NJ | 34035 | Somerset | New York-N. New Jersey-Long Island, NY-NJ-CT | 35884 | U1 | 11 | OS11 | 30500101 | Asphalt Roofing Manufacture /Asphalt Blowing: Saturant (Use 3-05-050-10 for | NO | 1 |  |  | NONEGU |  | 0 |  | 212 | State DoL Projections: No Growth When Negative | 1.0722 |  | 0 | 0 | 1 | 0 | 0.01 | 0.01 | 0.010722 | 1 | 0.010722 | 0 | 0 | 1 | 0 | 1 | 0 | 3M Company
NJ | 34035 | Somerset | New York-N. New Jersey-Long Island, NY-NJ-CT | 35884 | U1 | 12 | OS12 | 30500101 | Asphalt Roofing Manufacture /Asphalt Blowing: Saturant (Use 3-05-050-10 for | NO | 1 |  |  | NONEGU |  | 0 |  | 212 | State DoL Projections: No Growth When Negative | 1.0722 |  | 0 | 0 | 1 | 0 | 0 | 0 | 0 | 1 | 0 | 0 | 0 | 1 | 0 | 1 | 0 | 3M Company
NJ | 34035 | Somerset | New York-N. New Jersey-Long Island, NY-NJ-CT | 35884 | U1 | 13 | OS13 | 30500101 | Asphalt Roofing Manufacture /Asphalt Blowing: Saturant (Use 3-05-050-10 for | NO | 1 |  |  | NONEGU |  | 0 |  | 212 | State DoL Projections: No Growth When Negative | 1.0722 |  | 0 | 0 | 1 | 0 | 0 | 0 | 0 | 1 | 0 | 0 | 0 | 1 | 0 | 1 | 0 | 3M Company
NJ | 34035 | Somerset | New York-N. New Jersey-Long Island, NY-NJ-CT | 35884 | U1 | 14 | OS14 | 30500101 | Asphalt Roofing Manufacture /Asphalt Blowing: Saturant (Use 3-05-050-10 for | NO | 1 |  |  | NONEGU |  | 0 |  | 212 | State DoL Projections: No Growth When Negative | 1.0722 |  | 0 | 0 | 1 | 0 | 0 | 0 | 0 | 1 | 0 | 0 | 0 | 1 | 0 | 1 | 0 | 3M Company
NJ | 34035 | Somerset | New York-N. New Jersey-Long Island, NY-NJ-CT | 35884 | U1 | 15 | OS15 | 30500101 | Asphalt Roofing Manufacture /Asphalt Blowing: Saturant (Use 3-05-050-10 for | NO | 1 |  |  | NONEGU |  | 0 |  | 212 | State DoL Projections: No Growth When Negative | 1.0722 |  | 0 | 0 | 1 | 0 | 0 | 0 | 0 | 1 | 0 | 0 | 0 | 1 | 0 | 1 | 0 | 3M Company
NJ | 34035 | Somerset | New York-N. New Jersey-Long Island, NY-NJ-CT | 35884 | U1 | 16 | OS16 | 30500101 | Asphalt Roofing Manufacture /Asphalt Blowing: Saturant (Use 3-05-050-10 for | NO | 1 |  |  | NONEGU |  | 0 |  | 212 | State DoL Projections: No Growth When Negative | 1.0722 |  | 0 | 0 | 1 | 0 | 0.01 | 0.01 | 0.010722 | 1 | 0.010722 | 0 | 0 | 1 | 0 | 1 | 0 | 3M Company
NJ | 34035 | Somerset | New York-N. New Jersey-Long Island, NY-NJ-CT | 35884 | U1 | 17 | OS17 | 30500101 | Asphalt Roofing Manufacture /Asphalt Blowing: Saturant (Use 3-05-050-10 for | NO | 1 |  |  | NONEGU |  | 0 |  | 212 | State DoL Projections: No Growth When Negative | 1.0722 |  | 0 | 0 | 1 | 0 | 0.01 | 0.01 | 0.010722 | 1 | 0.010722 | 0 | 0 | 1 | 0 | 1 | 0 | 3M Company
NJ | 34035 | Somerset | New York-N. New Jersey-Long Island, NY-NJ-CT | 35884 | U1 | 19 | OS19 | 30500101 | Asphalt Roofing Manufacture /Asphalt Blowing: Saturant (Use 3-05-050-10 for | NO | 1 |  |  | NONEGU |  | 0 |  | 212 | State DoL Projections: No Growth When Negative | 1.0722 |  | 0 | 0 | 1 | 0 | 0 | 0 | 0 | 1 | 0 | 0 | 0 | 1 | 0 | 1 | 0 | 3M Company
NJ | 34035 | Somerset | New York-N. New Jersey-Long Island, NY-NJ-CT | 35884 | U1 | 20 | OS20 | 30500101 | Asphalt Roofing Manufacture /Asphalt Blowing: Saturant (Use 3-05-050-10 for | NO | 1 |  |  | NONEGU |  | 0 |  | 212 | State DoL Projections: No Growth When Negative | 1.0722 |  | 0 | 0 | 1 | 0 | 0 | 0 | 0 | 1 | 0 | 0 | 0 | 1 | 0 | 1 | 0 | 3M Company
NJ | 34035 | Somerset | New York-N. New Jersey-Long Island, NY-NJ-CT | 35884 | U1 | 25 | OS25 | 30500101 | Asphalt Roofing Manufacture /Asphalt Blowing: Saturant (Use 3-05-050-10 for | NO | 1 |  |  | NONEGU |  | 0 |  | 212 | State DoL Projections: No Growth When Negative | 1.0722 |  | 0 | 0 | 1 | 0 | 0.01 | 0.01 | 0.010722 | 1 | 0.010722 | 0 | 0 | 1 | 0 | 1 | 0 | 3M Company
NJ | 34035 | Somerset | New York-N. New Jersey-Long Island, NY-NJ-CT | 35884 | U1 | 26 | OS26 | 30500101 | Asphalt Roofing Manufacture /Asphalt Blowing: Saturant (Use 3-05-050-10 for | NO | 1 |  |  | NONEGU |  | 0 |  | 212 | State DoL Projections: No Growth When Negative | 1.0722 |  | 0 | 0 | 1 | 0 | 0 | 0 | 0 | 1 | 0 | 0 | 0 | 1 | 0 | 1 | 0 | 3M Company
NJ | 34035 | Somerset | New York-N. New Jersey-Long Island, NY-NJ-CT | 35884 | U1 | 27 | OS27 | 30500101 | Asphalt Roofing Manufacture /Asphalt Blowing: Saturant (Use 3-05-050-10 for | NO | 1 |  |  | NONEGU |  | 0 |  | 212 | State DoL Projections: No Growth When Negative | 1.0722 |  | 0 | 0 | 1 | 0 | 0 | 0 | 0 | 1 | 0 | 0 | 0 | 1 | 0 | 1 | 0 | 3M Company
NJ | 34035 | Somerset | New York-N. New Jersey-Long Island, NY-NJ-CT | 35884 | U1 | 28 | OS28 | 30500101 | Asphalt Roofing Manufacture /Asphalt Blowing: Saturant (Use 3-05-050-10 for | NO | 1 |  |  | NONEGU |  | 0 |  | 212 | State DoL Projections: No Growth When Negative | 1.0722 |  | 0 | 0 | 1 | 0 | 0.01 | 0.01 | 0.010722 | 1 | 0.010722 | 0 | 0 | 1 | 0 | 1 | 0 | 3M Company
NJ | 34035 | Somerset | New York-N. New Jersey-Long Island, NY-NJ-CT | 35884 | U1 | 29 | OS29 | 30500101 | Asphalt Roofing Manufacture /Asphalt Blowing: Saturant (Use 3-05-050-10 for | NO | 1 |  |  | NONEGU |  | 0 |  | 212 | State DoL Projections: No Growth When Negative | 1.0722 |  | 0 | 0 | 1 | 0 | 0.02 | 0.02 | 0.021445 | 1 | 0.021445 | 0 | 0 | 1 | 0 | 1 | 0 | 3M Company
NJ | 34035 | Somerset | New York-N. New Jersey-Long Island, NY-NJ-CT | 35884 | U1 | 30 | OS30 | 30500101 | Asphalt Roofing Manufacture /Asphalt Blowing: Saturant (Use 3-05-050-10 for | NO | 1 |  |  | NONEGU |  | 0 |  | 212 | State DoL Projections: No Growth When Negative | 1.0722 |  | 0 | 0 | 1 | 0 | 0 | 0 | 0 | 1 | 0 | 0 | 0 | 1 | 0 | 1 | 0 | 3M Company
NJ | 34035 | Somerset | New York-N. New Jersey-Long Island, NY-NJ-CT | 35884 | U1 | 31 | OS31 | 30500101 | Asphalt Roofing Manufacture /Asphalt Blowing: Saturant (Use 3-05-050-10 for | NO | 1 |  |  | NONEGU |  | 0 |  | 212 | State DoL Projections: No Growth When Negative | 1.0722 |  | 0 | 0 | 1 | 0 | 0.02 | 0.02 | 0.021445 | 1 | 0.021445 | 0 | 0 | 1 | 0 | 1 | 0 | 3M Company
NJ | 34035 | Somerset | New York-N. New Jersey-Long Island, NY-NJ-CT | 35884 | U1 | 33 | OS33 | 30500101 | Asphalt Roofing Manufacture /Asphalt Blowing: Saturant (Use 3-05-050-10 for | NO | 1 |  |  | NONEGU |  | 0 |  | 212 | State DoL Projections: No Growth When Negative | 1.0722 |  | 0 | 0 | 1 | 0 | 0 | 0 | 0 | 1 | 0 | 0 | 0 | 1 | 0 | 1 | 0 | 3M Company
NJ | 34035 | Somerset | New York-N. New Jersey-Long Island, NY-NJ-CT | 35884 | U10 | 53 | OS90 | 30500101 | Asphalt Roofing Manufacture /Asphalt Blowing: Saturant (Use 3-05-050-10 for | NO | 1 |  |  | NONEGU |  | 0 |  | 212 | State DoL Projections: No Growth When Negative | 1.0722 |  | 0 | 0 | 1 | 0 | 0 | 0 | 0 | 1 | 0 | 0 | 0 | 1 | 0 | 1 | 0 | 3M Company
NJ | 34035 | Somerset | New York-N. New Jersey-Long Island, NY-NJ-CT | 35884 | U10 | 59 | OS112 | 30500101 | Asphalt Roofing Manufacture /Asphalt Blowing: Saturant (Use 3-05-050-10 for | NO | 1 |  |  | NONEGU |  | 0 |  | 212 | State DoL Projections: No Growth When Negative | 1.0722 |  | 0 | 0 | 1 | 0 | 0.93 | 0.93 | 0.99719 | 1 | 0.99719 | 0 | 0 | 1 | 0 | 1 | 0 | 3M Company
NJ | 34035 | Somerset | New York-N. New Jersey-Long Island, NY-NJ-CT | 35884 | U10 | 60 | OS113 | 30500101 | Asphalt Roofing Manufacture /Asphalt Blowing: Saturant (Use 3-05-050-10 for | NO | 1 |  |  | NONEGU |  | 0 |  | 212 | State DoL Projections: No Growth When Negative | 1.0722 |  | 0 | 0 | 1 | 0 | 0 | 0 | 0 | 1 | 0 | 0 | 0 | 1 | 0 | 1 | 0 | 3M Company
NJ | 34035 | Somerset | New York-N. New Jersey-Long Island, NY-NJ-CT | 35884 | U10 | 61 | OS114 | 30500101 | Asphalt Roofing Manufacture /Asphalt Blowing: Saturant (Use 3-05-050-10 for | NO | 1 |  |  | NONEGU |  | 0 |  | 212 | State DoL Projections: No Growth When Negative | 1.0722 |  | 0 | 0 | 1 | 0 | 0.24 | 0.24 | 0.25734 | 1 | 0.25734 | 0 | 0 | 1 | 0 | 1 | 0 | 3M Company
NJ | 34035 | Somerset | New York-N. New Jersey-Long Island, NY-NJ-CT | 35884 | U10 | 62 | OS119 | 30500101 | Asphalt Roofing Manufacture /Asphalt Blowing: Saturant (Use 3-05-050-10 for | NO | 1 |  |  | NONEGU |  | 0 |  | 212 | State DoL Projections: No Growth When Negative | 1.0722 |  | 0 | 0 | 1 | 0 | 0.26 | 0.26 | 0.27878 | 1 | 0.27878 | 0 | 0 | 1 | 0 | 1 | 0 | 3M Company
NJ | 34035 | Somerset | New York-N. New Jersey-Long Island, NY-NJ-CT | 35884 | U10 | 71 | OS219 | 30500101 | Asphalt Roofing Manufacture /Asphalt Blowing: Saturant (Use 3-05-050-10 for | NO | 1 |  |  | NONEGU |  | 0 |  | 212 | State DoL Projections: No Growth When Negative | 1.0722 |  | 0 | 0 | 1 | 0 | 0 | 0 | 0 | 1 | 0 | 0 | 0 | 1 | 0 | 1 | 0 | 3M Company
NJ | 34035 | Somerset | New York-N. New Jersey-Long Island, NY-NJ-CT | 35884 | U10 | 78 | OS228 | 30500101 | Asphalt Roofing Manufacture /Asphalt Blowing: Saturant (Use 3-05-050-10 for | NO | 1 |  |  | NONEGU |  | 0 |  | 212 | State DoL Projections: No Growth When Negative | 1.0722 |  | 0 | 0 | 1 | 0 | 0.36 | 0.36 | 0.38601 | 1 | 0.38601 | 0 | 0 | 1 | 0 | 1 | 0 | 3M Company
NJ | 34035 | Somerset | New York-N. New Jersey-Long Island, NY-NJ-CT | 35884 | U10 | 79 | OS229 | 30500101 | Asphalt Roofing Manufacture /Asphalt Blowing: Saturant (Use 3-05-050-10 for | NO | 1 |  |  | NONEGU |  | 0 |  | 212 | State DoL Projections: No Growth When Negative | 1.0722 |  | 0 | 0 | 1 | 0 | 0 | 0 | 0 | 1 | 0 | 0 | 0 | 1 | 0 | 1 | 0 | 3M Company
NJ | 34035 | Somerset | New York-N. New Jersey-Long Island, NY-NJ-CT | 35884 | U10 | 80 | OS230 | 30500101 | Asphalt Roofing Manufacture /Asphalt Blowing: Saturant (Use 3-05-050-10 for | NO | 1 |  |  | NONEGU |  | 0 |  | 212 | State DoL Projections: No Growth When Negative | 1.0722 |  | 0 | 0 | 1 | 0 | 0 | 0 | 0 | 1 | 0 | 0 | 0 | 1 | 0 | 1 | 0 | 3M Company
NJ | 34035 | Somerset | New York-N. New Jersey-Long Island, NY-NJ-CT | 35884 | U10 | 81 | OS231 | 30500101 | Asphalt Roofing Manufacture /Asphalt Blowing: Saturant (Use 3-05-050-10 for | NO | 1 |  |  | NONEGU |  | 0 |  | 212 | State DoL Projections: No Growth When Negative | 1.0722 |  | 0 | 0 | 1 | 0 | 0 | 0 | 0 | 1 | 0 | 0 | 0 | 1 | 0 | 1 | 0 | 3M Company
NJ | 34035 | Somerset | New York-N. New Jersey-Long Island, NY-NJ-CT | 35884 | U10 | 82 | OS232 | 30500101 | Asphalt Roofing Manufacture /Asphalt Blowing: Saturant (Use 3-05-050-10 for | NO | 1 |  |  | NONEGU |  | 0 |  | 212 | State DoL Projections: No Growth When Negative | 1.0722 |  | 0 | 0 | 1 | 0 | 0 | 0 | 0 | 1 | 0 | 0 | 0 | 1 | 0 | 1 | 0 | 3M Company
NJ | 34035 | Somerset | New York-N. New Jersey-Long Island, NY-NJ-CT | 35884 | U11 | 65 | OS137 | 30500101 | Asphalt Roofing Manufacture /Asphalt Blowing: Saturant (Use 3-05-050-10 for | NO | 1 |  |  | NONEGU |  | 0 |  | 212 | State DoL Projections: No Growth When Negative | 1.0722 |  | 0 | 0 | 1 | 0 | 0 | 0 | 0 | 1 | 0 | 0 | 0 | 1 | 0 | 1 | 0 | 3M Company
NJ | 34035 | Somerset | New York-N. New Jersey-Long Island, NY-NJ-CT | 35884 | U11 | 65 | OS138 | 30500101 | Asphalt Roofing Manufacture /Asphalt Blowing: Saturant (Use 3-05-050-10 for | NO | 1 |  |  | NONEGU |  | 0 |  | 212 | State DoL Projections: No Growth When Negative | 1.0722 |  | 0 | 0 | 1 | 0 | 0 | 0 | 0 | 1 | 0 | 0 | 0 | 1 | 0 | 1 | 0 | 3M Company
NJ | 34035 | Somerset | New York-N. New Jersey-Long Island, NY-NJ-CT | 35884 | U11 | 65 | OS139 | 30500101 | Asphalt Roofing Manufacture /Asphalt Blowing: Saturant (Use 3-05-050-10 for | NO | 1 |  |  | NONEGU |  | 0 |  | 212 | State DoL Projections: No Growth When Negative | 1.0722 |  | 0 | 0 | 1 | 0 | 0 | 0 | 0 | 1 | 0 | 0 | 0 | 1 | 0 | 1 | 0 | 3M Company
NJ | 34035 | Somerset | New York-N. New Jersey-Long Island, NY-NJ-CT | 35884 | U11 | 65 | OS140 | 30500101 | Asphalt Roofing Manufacture /Asphalt Blowing: Saturant (Use 3-05-050-10 for | NO | 1 |  |  | NONEGU |  | 0 |  | 212 | State DoL Projections: No Growth When Negative | 1.0722 |  | 0 | 0 | 1 | 0 | 0 | 0 | 0 | 1 | 0 | 0 | 0 | 1 | 0 | 1 | 0 | 3M Company
NJ | 34035 | Somerset | New York-N. New Jersey-Long Island, NY-NJ-CT | 35884 | U11 | 65 | OS141 | 30500101 | Asphalt Roofing Manufacture /Asphalt Blowing: Saturant (Use 3-05-050-10 for | NO | 1 |  |  | NONEGU |  | 0 |  | 212 | State DoL Projections: No Growth When Negative | 1.0722 |  | 0 | 0 | 1 | 0 | 0 | 0 | 0 | 1 | 0 | 0 | 0 | 1 | 0 | 1 | 0 | 3M Company
NJ | 34035 | Somerset | New York-N. New Jersey-Long Island, NY-NJ-CT | 35884 | U11 | 65 | OS142 | 30500101 | Asphalt Roofing Manufacture /Asphalt Blowing: Saturant (Use 3-05-050-10 for | NO | 1 |  |  | NONEGU |  | 0 |  | 212 | State DoL Projections: No Growth When Negative | 1.0722 |  | 0 | 0 | 1 | 0 | 0 | 0 | 0 | 1 | 0 | 0 | 0 | 1 | 0 | 1 | 0 | 3M Company
NJ | 34035 | Somerset | New York-N. New Jersey-Long Island, NY-NJ-CT | 35884 | U11 | 65 | OS143 | 30500101 | Asphalt Roofing Manufacture /Asphalt Blowing: Saturant (Use 3-05-050-10 for | NO | 1 |  |  | NONEGU |  | 0 |  | 212 | State DoL Projections: No Growth When Negative | 1.0722 |  | 0 | 0 | 1 | 0 | 0 | 0 | 0 | 1 | 0 | 0 | 0 | 1 | 0 | 1 | 0 | 3M Company
NJ | 34035 | Somerset | New York-N. New Jersey-Long Island, NY-NJ-CT | 35884 | U11 | 65 | OS144 | 30500101 | Asphalt Roofing Manufacture /Asphalt Blowing: Saturant (Use 3-05-050-10 for | NO | 1 |  |  | NONEGU |  | 0 |  | 212 | State DoL Projections: No Growth When Negative | 1.0722 |  | 0 | 0 | 1 | 0 | 0 | 0 | 0 | 1 | 0 | 0 | 0 | 1 | 0 | 1 | 0 | 3M Company
NJ | 34035 | Somerset | New York-N. New Jersey-Long Island, NY-NJ-CT | 35884 | U11 | 65 | OS145 | 30500101 | Asphalt Roofing Manufacture /Asphalt Blowing: Saturant (Use 3-05-050-10 for | NO | 1 |  |  | NONEGU |  | 0 |  | 212 | State DoL Projections: No Growth When Negative | 1.0722 |  | 0 | 0 | 1 | 0 | 0 | 0 | 0 | 1 | 0 | 0 | 0 | 1 | 0 | 1 | 0 | 3M Company
NJ | 34035 | Somerset | New York-N. New Jersey-Long Island, NY-NJ-CT | 35884 | U11 | 65 | OS146 | 30500101 | Asphalt Roofing Manufacture /Asphalt Blowing: Saturant (Use 3-05-050-10 for | NO | 1 |  |  | NONEGU |  | 0 |  | 212 | State DoL Projections: No Growth When Negative | 1.0722 |  | 0 | 0 | 1 | 0 | 0 | 0 | 0 | 1 | 0 | 0 | 0 | 1 | 0 | 1 | 0 | 3M Company
NJ | 34035 | Somerset | New York-N. New Jersey-Long Island, NY-NJ-CT | 35884 | U11 | 65 | OS147 | 30500101 | Asphalt Roofing Manufacture /Asphalt Blowing: Saturant (Use 3-05-050-10 for | NO | 1 |  |  | NONEGU |  | 0 |  | 212 | State DoL Projections: No Growth When Negative | 1.0722 |  | 0 | 0 | 1 | 0 | 0 | 0 | 0 | 1 | 0 | 0 | 0 | 1 | 0 | 1 | 0 | 3M Company
NJ | 34035 | Somerset | New York-N. New Jersey-Long Island, NY-NJ-CT | 35884 | U11 | 65 | OS148 | 30500101 | Asphalt Roofing Manufacture /Asphalt Blowing: Saturant (Use 3-05-050-10 for | NO | 1 |  |  | NONEGU |  | 0 |  | 212 | State DoL Projections: No Growth When Negative | 1.0722 |  | 0 | 0 | 1 | 0 | 0 | 0 | 0 | 1 | 0 | 0 | 0 | 1 | 0 | 1 | 0 | 3M Company
NJ | 34035 | Somerset | New York-N. New Jersey-Long Island, NY-NJ-CT | 35884 | U11 | 65 | OS149 | 30500101 | Asphalt Roofing Manufacture /Asphalt Blowing: Saturant (Use 3-05-050-10 for | NO | 1 |  |  | NONEGU |  | 0 |  | 212 | State DoL Projections: No Growth When Negative | 1.0722 |  | 0 | 0 | 1 | 0 | 0 | 0 | 0 | 1 | 0 | 0 | 0 | 1 | 0 | 1 | 0 | 3M Company
NJ | 34035 | Somerset | New York-N. New Jersey-Long Island, NY-NJ-CT | 35884 | U11 | 65 | OS150 | 30500101 | Asphalt Roofing Manufacture /Asphalt Blowing: Saturant (Use 3-05-050-10 for | NO | 1 |  |  | NONEGU |  | 0 |  | 212 | State DoL Projections: No Growth When Negative | 1.0722 |  | 0 | 0 | 1 | 0 | 0 | 0 | 0 | 1 | 0 | 0 | 0 | 1 | 0 | 1 | 0 | 3M Company
NJ | 34035 | Somerset | New York-N. New Jersey-Long Island, NY-NJ-CT | 35884 | U11 | 65 | OS151 | 30500101 | Asphalt Roofing Manufacture /Asphalt Blowing: Saturant (Use 3-05-050-10 for | NO | 1 |  |  | NONEGU |  | 0 |  | 212 | State DoL Projections: No Growth When Negative | 1.0722 |  | 0 | 0 | 1 | 0 | 0 | 0 | 0 | 1 | 0 | 0 | 0 | 1 | 0 | 1 | 0 | 3M Company
NJ | 34035 | Somerset | New York-N. New Jersey-Long Island, NY-NJ-CT | 35884 | U11 | 65 | OS152 | 30500101 | Asphalt Roofing Manufacture /Asphalt Blowing: Saturant (Use 3-05-050-10 for | NO | 1 |  |  | NONEGU |  | 0 |  | 212 | State DoL Projections: No Growth When Negative | 1.0722 |  | 0 | 0 | 1 | 0 | 0 | 0 | 0 | 1 | 0 | 0 | 0 | 1 | 0 | 1 | 0 | 3M Company
NJ | 34035 | Somerset | New York-N. New Jersey-Long Island, NY-NJ-CT | 35884 | U11 | 65 | OS153 | 30500101 | Asphalt Roofing Manufacture /Asphalt Blowing: Saturant (Use 3-05-050-10 for | NO | 1 |  |  | NONEGU |  | 0 |  | 212 | State DoL Projections: No Growth When Negative | 1.0722 |  | 0 | 0 | 1 | 0 | 0 | 0 | 0 | 1 | 0 | 0 | 0 | 1 | 0 | 1 | 0 | 3M Company
NJ | 34035 | Somerset | New York-N. New Jersey-Long Island, NY-NJ-CT | 35884 | U11 | 65 | OS154 | 30500101 | Asphalt Roofing Manufacture /Asphalt Blowing: Saturant (Use 3-05-050-10 for | NO | 1 |  |  | NONEGU |  | 0 |  | 212 | State DoL Projections: No Growth When Negative | 1.0722 |  | 0 | 0 | 1 | 0 | 0 | 0 | 0 | 1 | 0 | 0 | 0 | 1 | 0 | 1 | 0 | 3M Company
NJ | 34035 | Somerset | New York-N. New Jersey-Long Island, NY-NJ-CT | 35884 | U11 | 65 | OS155 | 30500101 | Asphalt Roofing Manufacture /Asphalt Blowing: Saturant (Use 3-05-050-10 for | NO | 1 |  |  | NONEGU |  | 0 |  | 212 | State DoL Projections: No Growth When Negative | 1.0722 |  | 0 | 0 | 1 | 0 | 0 | 0 | 0 | 1 | 0 | 0 | 0 | 1 | 0 | 1 | 0 | 3M Company
NJ | 34035 | Somerset | New York-N. New Jersey-Long Island, NY-NJ-CT | 35884 | U11 | 65 | OS156 | 30500101 | Asphalt Roofing Manufacture /Asphalt Blowing: Saturant (Use 3-05-050-10 for | NO | 1 |  |  | NONEGU |  | 0 |  | 212 | State DoL Projections: No Growth When Negative | 1.0722 |  | 0 | 0 | 1 | 0 | 0 | 0 | 0 | 1 | 0 | 0 | 0 | 1 | 0 | 1 | 0 | 3M Company
NJ | 34035 | Somerset | New York-N. New Jersey-Long Island, NY-NJ-CT | 35884 | U11 | 65 | OS157 | 30500101 | Asphalt Roofing Manufacture /Asphalt Blowing: Saturant (Use 3-05-050-10 for | NO | 1 |  |  | NONEGU |  | 0 |  | 212 | State DoL Projections: No Growth When Negative | 1.0722 |  | 0 | 0 | 1 | 0 | 0 | 0 | 0 | 1 | 0 | 0 | 0 | 1 | 0 | 1 | 0 | 3M Company
NJ | 34035 | Somerset | New York-N. New Jersey-Long Island, NY-NJ-CT | 35884 | U11 | 65 | OS158 | 30500101 | Asphalt Roofing Manufacture /Asphalt Blowing: Saturant (Use 3-05-050-10 for | NO | 1 |  |  | NONEGU |  | 0 |  | 212 | State DoL Projections: No Growth When Negative | 1.0722 |  | 0 | 0 | 1 | 0 | 0 | 0 | 0 | 1 | 0 | 0 | 0 | 1 | 0 | 1 | 0 | 3M Company
NJ | 34035 | Somerset | New York-N. New Jersey-Long Island, NY-NJ-CT | 35884 | U11 | 65 | OS159 | 30600101 | Petrol Indus /Process Heaters /Oil-fired ** | NO | 1 |  |  | NONEGU |  | 0 |  | 212 | State DoL Projections: No Growth When Negative | 1.0722 | MANEVU Low S Fuel Oil | 0 | 0 | 1 | 0 | 0 | 0 | 0 | 1 | 0 | 0 | 0 | 0.0075 | 0 | 0.0075 | 0 | 3M Company
NJ | 34035 | Somerset | New York-N. New Jersey-Long Island, NY-NJ-CT | 35884 | U11 | 65 | OS160 | 30500101 | Asphalt Roofing Manufacture /Asphalt Blowing: Saturant (Use 3-05-050-10 for | NO | 1 |  |  | NONEGU |  | 0 |  | 212 | State DoL Projections: No Growth When Negative | 1.0722 |  | 0 | 0 | 1 | 0 | 0 | 0 | 0 | 1 | 0 | 0 | 0 | 1 | 0 | 1 | 0 | 3M Company
NJ | 34035 | Somerset | New York-N. New Jersey-Long Island, NY-NJ-CT | 35884 | U11 | 65 | OS161 | 30500101 | Asphalt Roofing Manufacture /Asphalt Blowing: Saturant (Use 3-05-050-10 for | NO | 1 |  |  | NONEGU |  | 0 |  | 212 | State DoL Projections: No Growth When Negative | 1.0722 |  | 0 | 0 | 1 | 0 | 0 | 0 | 0 | 1 | 0 | 0 | 0 | 1 | 0 | 1 | 0 | 3M Company
NJ | 34035 | Somerset | New York-N. New Jersey-Long Island, NY-NJ-CT | 35884 | U11 | 65 | OS162 | 30500101 | Asphalt Roofing Manufacture /Asphalt Blowing: Saturant (Use 3-05-050-10 for | NO | 1 |  |  | NONEGU |  | 0 |  | 212 | State DoL Projections: No Growth When Negative | 1.0722 |  | 0 | 0 | 1 | 0 | 0 | 0 | 0 | 1 | 0 | 0 | 0 | 1 | 0 | 1 | 0 | 3M Company
NJ | 34035 | Somerset | New York-N. New Jersey-Long Island, NY-NJ-CT | 35884 | U11 | 65 | OS163 | 30500101 | Asphalt Roofing Manufacture /Asphalt Blowing: Saturant (Use 3-05-050-10 for | NO | 1 |  |  | NONEGU |  | 0 |  | 212 | State DoL Projections: No Growth When Negative | 1.0722 |  | 0 | 0 | 1 | 0 | 0 | 0 | 0 | 1 | 0 | 0 | 0 | 1 | 0 | 1 | 0 | 3M Company
NJ | 34035 | Somerset | New York-N. New Jersey-Long Island, NY-NJ-CT | 35884 | U11 | 65 | OS164 | 30500101 | Asphalt Roofing Manufacture /Asphalt Blowing: Saturant (Use 3-05-050-10 for | NO | 1 |  |  | NONEGU |  | 0 |  | 212 | State DoL Projections: No Growth When Negative | 1.0722 |  | 0 | 0 | 1 | 0 | 0 | 0 | 0 | 1 | 0 | 0 | 0 | 1 | 0 | 1 | 0 | 3M Company
NJ | 34035 | Somerset | New York-N. New Jersey-Long Island, NY-NJ-CT | 35884 | U11 | 65 | OS165 | 30500101 | Asphalt Roofing Manufacture /Asphalt Blowing: Saturant (Use 3-05-050-10 for | NO | 1 |  |  | NONEGU |  | 0 |  | 212 | State DoL Projections: No Growth When Negative | 1.0722 |  | 0 | 0 | 1 | 0 | 0 | 0 | 0 | 1 | 0 | 0 | 0 | 1 | 0 | 1 | 0 | 3M Company
NJ | 34035 | Somerset | New York-N. New Jersey-Long Island, NY-NJ-CT | 35884 | U11 | 65 | OS166 | 30500101 | Asphalt Roofing Manufacture /Asphalt Blowing: Saturant (Use 3-05-050-10 for | NO | 1 |  |  | NONEGU |  | 0 |  | 212 | State DoL Projections: No Growth When Negative | 1.0722 |  | 0 | 0 | 1 | 0 | 0 | 0 | 0 | 1 | 0 | 0 | 0 | 1 | 0 | 1 | 0 | 3M Company
NJ | 34035 | Somerset | New York-N. New Jersey-Long Island, NY-NJ-CT | 35884 | U11 | 65 | OS167 | 30500101 | Asphalt Roofing Manufacture /Asphalt Blowing: Saturant (Use 3-05-050-10 for | NO | 1 |  |  | NONEGU |  | 0 |  | 212 | State DoL Projections: No Growth When Negative | 1.0722 |  | 0 | 0 | 1 | 0 | 0 | 0 | 0 | 1 | 0 | 0 | 0 | 1 | 0 | 1 | 0 | 3M Company
NJ | 34035 | Somerset | New York-N. New Jersey-Long Island, NY-NJ-CT | 35884 | U11 | 65 | OS168 | 30500101 | Asphalt Roofing Manufacture /Asphalt Blowing: Saturant (Use 3-05-050-10 for | NO | 1 |  |  | NONEGU |  | 0 |  | 212 | State DoL Projections: No Growth When Negative | 1.0722 |  | 0 | 0 | 1 | 0 | 0 | 0 | 0 | 1 | 0 | 0 | 0 | 1 | 0 | 1 | 0 | 3M Company
NJ | 34035 | Somerset | New York-N. New Jersey-Long Island, NY-NJ-CT | 35884 | U11 | 65 | OS169 | 30500101 | Asphalt Roofing Manufacture /Asphalt Blowing: Saturant (Use 3-05-050-10 for | NO | 1 |  |  | NONEGU |  | 0 |  | 212 | State DoL Projections: No Growth When Negative | 1.0722 |  | 0 | 0 | 1 | 0 | 0 | 0 | 0 | 1 | 0 | 0 | 0 | 1 | 0 | 1 | 0 | 3M Company
NJ | 34035 | Somerset | New York-N. New Jersey-Long Island, NY-NJ-CT | 35884 | U11 | 65 | OS170 | 30500101 | Asphalt Roofing Manufacture /Asphalt Blowing: Saturant (Use 3-05-050-10 for | NO | 1 |  |  | NONEGU |  | 0 |  | 212 | State DoL Projections: No Growth When Negative | 1.0722 |  | 0 | 0 | 1 | 0 | 0 | 0 | 0 | 1 | 0 | 0 | 0 | 1 | 0 | 1 | 0 | 3M Company
NJ | 34035 | Somerset | New York-N. New Jersey-Long Island, NY-NJ-CT | 35884 | U11 | 65 | OS171 | 30500101 | Asphalt Roofing Manufacture /Asphalt Blowing: Saturant (Use 3-05-050-10 for | NO | 1 |  |  | NONEGU |  | 0 |  | 212 | State DoL Projections: No Growth When Negative | 1.0722 |  | 0 | 0 | 1 | 0 | 0 | 0 | 0 | 1 | 0 | 0 | 0 | 1 | 0 | 1 | 0 | 3M Company
NJ | 34035 | Somerset | New York-N. New Jersey-Long Island, NY-NJ-CT | 35884 | U11 | 65 | OS172 | 30500101 | Asphalt Roofing Manufacture /Asphalt Blowing: Saturant (Use 3-05-050-10 for | NO | 1 |  |  | NONEGU |  | 0 |  | 212 | State DoL Projections: No Growth When Negative | 1.0722 |  | 0 | 0 | 1 | 0 | 0 | 0 | 0 | 1 | 0 | 0 | 0 | 1 | 0 | 1 | 0 | 3M Company
NJ | 34035 | Somerset | New York-N. New Jersey-Long Island, NY-NJ-CT | 35884 | U11 | 65 | OS173 | 30500101 | Asphalt Roofing Manufacture /Asphalt Blowing: Saturant (Use 3-05-050-10 for | NO | 1 |  |  | NONEGU |  | 0 |  | 212 | State DoL Projections: No Growth When Negative | 1.0722 |  | 0 | 0 | 1 | 0 | 0 | 0 | 0 | 1 | 0 | 0 | 0 | 1 | 0 | 1 | 0 | 3M Company
NJ | 34035 | Somerset | New York-N. New Jersey-Long Island, NY-NJ-CT | 35884 | U11 | 65 | OS174 | 30500101 | Asphalt Roofing Manufacture /Asphalt Blowing: Saturant (Use 3-05-050-10 for | NO | 1 |  |  | NONEGU |  | 0 |  | 212 | State DoL Projections: No Growth When Negative | 1.0722 |  | 0 | 0 | 1 | 0 | 0 | 0 | 0 | 1 | 0 | 0 | 0 | 1 | 0 | 1 | 0 | 3M Company
NJ | 34035 | Somerset | New York-N. New Jersey-Long Island, NY-NJ-CT | 35884 | U11 | 65 | OS175 | 30500101 | Asphalt Roofing Manufacture /Asphalt Blowing: Saturant (Use 3-05-050-10 for | NO | 1 |  |  | NONEGU |  | 0 |  | 212 | State DoL Projections: No Growth When Negative | 1.0722 |  | 0 | 0 | 1 | 0 | 0 | 0 | 0 | 1 | 0 | 0 | 0 | 1 | 0 | 1 | 0 | 3M Company
NJ | 34035 | Somerset | New York-N. New Jersey-Long Island, NY-NJ-CT | 35884 | U11 | 65 | OS176 | 30500101 | Asphalt Roofing Manufacture /Asphalt Blowing: Saturant (Use 3-05-050-10 for | NO | 1 |  |  | NONEGU |  | 0 |  | 212 | State DoL Projections: No Growth When Negative | 1.0722 |  | 0 | 0 | 1 | 0 | 0 | 0 | 0 | 1 | 0 | 0 | 0 | 1 | 0 | 1 | 0 | 3M Company
NJ | 34035 | Somerset | New York-N. New Jersey-Long Island, NY-NJ-CT | 35884 | U11 | 65 | OS177 | 30500101 | Asphalt Roofing Manufacture /Asphalt Blowing: Saturant (Use 3-05-050-10 for | NO | 1 |  |  | NONEGU |  | 0 |  | 212 | State DoL Projections: No Growth When Negative | 1.0722 |  | 0 | 0 | 1 | 0 | 0 | 0 | 0 | 1 | 0 | 0 | 0 | 1 | 0 | 1 | 0 | 3M Company
NJ | 34035 | Somerset | New York-N. New Jersey-Long Island, NY-NJ-CT | 35884 | U11 | 65 | OS178 | 30500101 | Asphalt Roofing Manufacture /Asphalt Blowing: Saturant (Use 3-05-050-10 for | NO | 1 |  |  | NONEGU |  | 0 |  | 212 | State DoL Projections: No Growth When Negative | 1.0722 |  | 0 | 0 | 1 | 0 | 0 | 0 | 0 | 1 | 0 | 0 | 0 | 1 | 0 | 1 | 0 | 3M Company
NJ | 34035 | Somerset | New York-N. New Jersey-Long Island, NY-NJ-CT | 35884 | U11 | 65 | OS179 | 30500101 | Asphalt Roofing Manufacture /Asphalt Blowing: Saturant (Use 3-05-050-10 for | NO | 1 |  |  | NONEGU |  | 0 |  | 212 | State DoL Projections: No Growth When Negative | 1.0722 |  | 0 | 0 | 1 | 0 | 0 | 0 | 0 | 1 | 0 | 0 | 0 | 1 | 0 | 1 | 0 | 3M Company
NJ | 34035 | Somerset | New York-N. New Jersey-Long Island, NY-NJ-CT | 35884 | U11 | 65 | OS180 | 30500101 | Asphalt Roofing Manufacture /Asphalt Blowing: Saturant (Use 3-05-050-10 for | NO | 1 |  |  | NONEGU |  | 0 |  | 212 | State DoL Projections: No Growth When Negative | 1.0722 |  | 0 | 0 | 1 | 0 | 0 | 0 | 0 | 1 | 0 | 0 | 0 | 1 | 0 | 1 | 0 | 3M Company
NJ | 34035 | Somerset | New York-N. New Jersey-Long Island, NY-NJ-CT | 35884 | U11 | 65 | OS181 | 30500101 | Asphalt Roofing Manufacture /Asphalt Blowing: Saturant (Use 3-05-050-10 for | NO | 1 |  |  | NONEGU |  | 0 |  | 212 | State DoL Projections: No Growth When Negative | 1.0722 |  | 0 | 0 | 1 | 0 | 0 | 0 | 0 | 1 | 0 | 0 | 0 | 1 | 0 | 1 | 0 | 3M Company
NJ | 34035 | Somerset | New York-N. New Jersey-Long Island, NY-NJ-CT | 35884 | U11 | 65 | OS182 | 30500101 | Asphalt Roofing Manufacture /Asphalt Blowing: Saturant (Use 3-05-050-10 for | NO | 1 |  |  | NONEGU |  | 0 |  | 212 | State DoL Projections: No Growth When Negative | 1.0722 |  | 0 | 0 | 1 | 0 | 0 | 0 | 0 | 1 | 0 | 0 | 0 | 1 | 0 | 1 | 0 | 3M Company
NJ | 34035 | Somerset | New York-N. New Jersey-Long Island, NY-NJ-CT | 35884 | U11 | 65 | OS183 | 30500101 | Asphalt Roofing Manufacture /Asphalt Blowing: Saturant (Use 3-05-050-10 for | NO | 1 |  |  | NONEGU |  | 0 |  | 212 | State DoL Projections: No Growth When Negative | 1.0722 |  | 0 | 0 | 1 | 0 | 0 | 0 | 0 | 1 | 0 | 0 | 0 | 1 | 0 | 1 | 0 | 3M Company
NJ | 34035 | Somerset | New York-N. New Jersey-Long Island, NY-NJ-CT | 35884 | U11 | 65 | OS184 | 30500101 | Asphalt Roofing Manufacture /Asphalt Blowing: Saturant (Use 3-05-050-10 for | NO | 1 |  |  | NONEGU |  | 0 |  | 212 | State DoL Projections: No Growth When Negative | 1.0722 |  | 0 | 0 | 1 | 0 | 0 | 0 | 0 | 1 | 0 | 0 | 0 | 1 | 0 | 1 | 0 | 3M Company
NJ | 34035 | Somerset | New York-N. New Jersey-Long Island, NY-NJ-CT | 35884 | U11 | 65 | OS185 | 30500101 | Asphalt Roofing Manufacture /Asphalt Blowing: Saturant (Use 3-05-050-10 for | NO | 1 |  |  | NONEGU |  | 0 |  | 212 | State DoL Projections: No Growth When Negative | 1.0722 |  | 0 | 0 | 1 | 0 | 0 | 0 | 0 | 1 | 0 | 0 | 0 | 1 | 0 | 1 | 0 | 3M Company
NJ | 34035 | Somerset | New York-N. New Jersey-Long Island, NY-NJ-CT | 35884 | U11 | 65 | OS186 | 30500101 | Asphalt Roofing Manufacture /Asphalt Blowing: Saturant (Use 3-05-050-10 for | NO | 1 |  |  | NONEGU |  | 0 |  | 212 | State DoL Projections: No Growth When Negative | 1.0722 |  | 0 | 0 | 1 | 0 | 0 | 0 | 0 | 1 | 0 | 0 | 0 | 1 | 0 | 1 | 0 | 3M Company
NJ | 34035 | Somerset | New York-N. New Jersey-Long Island, NY-NJ-CT | 35884 | U11 | 65 | OS187 | 30500101 | Asphalt Roofing Manufacture /Asphalt Blowing: Saturant (Use 3-05-050-10 for | NO | 1 |  |  | NONEGU |  | 0 |  | 212 | State DoL Projections: No Growth When Negative | 1.0722 |  | 0 | 0 | 1 | 0 | 0 | 0 | 0 | 1 | 0 | 0 | 0 | 1 | 0 | 1 | 0 | 3M Company
NJ | 34035 | Somerset | New York-N. New Jersey-Long Island, NY-NJ-CT | 35884 | U11 | 65 | OS188 | 30500101 | Asphalt Roofing Manufacture /Asphalt Blowing: Saturant (Use 3-05-050-10 for | NO | 1 |  |  | NONEGU |  | 0 |  | 212 | State DoL Projections: No Growth When Negative | 1.0722 |  | 0 | 0 | 1 | 0 | 0 | 0 | 0 | 1 | 0 | 0 | 0 | 1 | 0 | 1 | 0 | 3M Company
NJ | 34035 | Somerset | New York-N. New Jersey-Long Island, NY-NJ-CT | 35884 | U11 | 65 | OS189 | 30500101 | Asphalt Roofing Manufacture /Asphalt Blowing: Saturant (Use 3-05-050-10 for | NO | 1 |  |  | NONEGU |  | 0 |  | 212 | State DoL Projections: No Growth When Negative | 1.0722 |  | 0 | 0 | 1 | 0 | 0 | 0 | 0 | 1 | 0 | 0 | 0 | 1 | 0 | 1 | 0 | 3M Company
NJ | 34035 | Somerset | New York-N. New Jersey-Long Island, NY-NJ-CT | 35884 | U11 | 65 | OS190 | 30500101 | Asphalt Roofing Manufacture /Asphalt Blowing: Saturant (Use 3-05-050-10 for | NO | 1 |  |  | NONEGU |  | 0 |  | 212 | State DoL Projections: No Growth When Negative | 1.0722 |  | 0 | 0 | 1 | 0 | 0 | 0 | 0 | 1 | 0 | 0 | 0 | 1 | 0 | 1 | 0 | 3M Company
NJ | 34035 | Somerset | New York-N. New Jersey-Long Island, NY-NJ-CT | 35884 | U11 | 65 | OS191 | 30500101 | Asphalt Roofing Manufacture /Asphalt Blowing: Saturant (Use 3-05-050-10 for | NO | 1 |  |  | NONEGU |  | 0 |  | 212 | State DoL Projections: No Growth When Negative | 1.0722 |  | 0 | 0 | 1 | 0 | 0 | 0 | 0 | 1 | 0 | 0 | 0 | 1 | 0 | 1 | 0 | 3M Company
NJ | 34035 | Somerset | New York-N. New Jersey-Long Island, NY-NJ-CT | 35884 | U11 | 65 | OS192 | 30500101 | Asphalt Roofing Manufacture /Asphalt Blowing: Saturant (Use 3-05-050-10 for | NO | 1 |  |  | NONEGU |  | 0 |  | 212 | State DoL Projections: No Growth When Negative | 1.0722 |  | 0 | 0 | 1 | 0 | 0 | 0 | 0 | 1 | 0 | 0 | 0 | 1 | 0 | 1 | 0 | 3M Company
NJ | 34035 | Somerset | New York-N. New Jersey-Long Island, NY-NJ-CT | 35884 | U11 | 65 | OS193 | 30500101 | Asphalt Roofing Manufacture /Asphalt Blowing: Saturant (Use 3-05-050-10 for | NO | 1 |  |  | NONEGU |  | 0 |  | 212 | State DoL Projections: No Growth When Negative | 1.0722 |  | 0 | 0 | 1 | 0 | 0 | 0 | 0 | 1 | 0 | 0 | 0 | 1 | 0 | 1 | 0 | 3M Company
NJ | 34035 | Somerset | New York-N. New Jersey-Long Island, NY-NJ-CT | 35884 | U11 | 65 | OS194 | 30500101 | Asphalt Roofing Manufacture /Asphalt Blowing: Saturant (Use 3-05-050-10 for | NO | 1 |  |  | NONEGU |  | 0 |  | 212 | State DoL Projections: No Growth When Negative | 1.0722 |  | 0 | 0 | 1 | 0 | 0 | 0 | 0 | 1 | 0 | 0 | 0 | 1 | 0 | 1 | 0 | 3M Company
NJ | 34035 | Somerset | New York-N. New Jersey-Long Island, NY-NJ-CT | 35884 | U11 | 65 | OS195 | 30500101 | Asphalt Roofing Manufacture /Asphalt Blowing: Saturant (Use 3-05-050-10 for | NO | 1 |  |  | NONEGU |  | 0 |  | 212 | State DoL Projections: No Growth When Negative | 1.0722 |  | 0 | 0 | 1 | 0 | 0 | 0 | 0 | 1 | 0 | 0 | 0 | 1 | 0 | 1 | 0 | 3M Company
NJ | 34035 | Somerset | New York-N. New Jersey-Long Island, NY-NJ-CT | 35884 | U11 | 65 | OS196 | 30500101 | Asphalt Roofing Manufacture /Asphalt Blowing: Saturant (Use 3-05-050-10 for | NO | 1 |  |  | NONEGU |  | 0 |  | 212 | State DoL Projections: No Growth When Negative | 1.0722 |  | 0 | 0 | 1 | 0 | 0 | 0 | 0 | 1 | 0 | 0 | 0 | 1 | 0 | 1 | 0 | 3M Company
NJ | 34035 | Somerset | New York-N. New Jersey-Long Island, NY-NJ-CT | 35884 | U11 | 65 | OS197 | 30500101 | Asphalt Roofing Manufacture /Asphalt Blowing: Saturant (Use 3-05-050-10 for | NO | 1 |  |  | NONEGU |  | 0 |  | 212 | State DoL Projections: No Growth When Negative | 1.0722 |  | 0 | 0 | 1 | 0 | 0 | 0 | 0 | 1 | 0 | 0 | 0 | 1 | 0 | 1 | 0 | 3M Company
NJ | 34035 | Somerset | New York-N. New Jersey-Long Island, NY-NJ-CT | 35884 | U11 | 65 | OS198 | 30500101 | Asphalt Roofing Manufacture /Asphalt Blowing: Saturant (Use 3-05-050-10 for | NO | 1 |  |  | NONEGU |  | 0 |  | 212 | State DoL Projections: No Growth When Negative | 1.0722 |  | 0 | 0 | 1 | 0 | 0 | 0 | 0 | 1 | 0 | 0 | 0 | 1 | 0 | 1 | 0 | 3M Company
NJ | 34035 | Somerset | New York-N. New Jersey-Long Island, NY-NJ-CT | 35884 | U11 | 65 | OS199 | 30500101 | Asphalt Roofing Manufacture /Asphalt Blowing: Saturant (Use 3-05-050-10 for | NO | 1 |  |  | NONEGU |  | 0 |  | 212 | State DoL Projections: No Growth When Negative | 1.0722 |  | 0 | 0 | 1 | 0 | 0 | 0 | 0 | 1 | 0 | 0 | 0 | 1 | 0 | 1 | 0 | 3M Company
NJ | 34035 | Somerset | New York-N. New Jersey-Long Island, NY-NJ-CT | 35884 | U11 | 65 | OS200 | 30500101 | Asphalt Roofing Manufacture /Asphalt Blowing: Saturant (Use 3-05-050-10 for | NO | 1 |  |  | NONEGU |  | 0 |  | 212 | State DoL Projections: No Growth When Negative | 1.0722 |  | 0 | 0 | 1 | 0 | 0 | 0 | 0 | 1 | 0 | 0 | 0 | 1 | 0 | 1 | 0 | 3M Company
NJ | 34035 | Somerset | New York-N. New Jersey-Long Island, NY-NJ-CT | 35884 | U11 | 65 | OS201 | 30500101 | Asphalt Roofing Manufacture /Asphalt Blowing: Saturant (Use 3-05-050-10 for | NO | 1 |  |  | NONEGU |  | 0 |  | 212 | State DoL Projections: No Growth When Negative | 1.0722 |  | 0 | 0 | 1 | 0 | 0 | 0 | 0 | 1 | 0 | 0 | 0 | 1 | 0 | 1 | 0 | 3M Company
NJ | 34035 | Somerset | New York-N. New Jersey-Long Island, NY-NJ-CT | 35884 | U11 | 65 | OS202 | 30500101 | Asphalt Roofing Manufacture /Asphalt Blowing: Saturant (Use 3-05-050-10 for | NO | 1 |  |  | NONEGU |  | 0 |  | 212 | State DoL Projections: No Growth When Negative | 1.0722 |  | 0 | 0 | 1 | 0 | 0 | 0 | 0 | 1 | 0 | 0 | 0 | 1 | 0 | 1 | 0 | 3M Company
NJ | 34035 | Somerset | New York-N. New Jersey-Long Island, NY-NJ-CT | 35884 | U11 | 65 | OS203 | 30500101 | Asphalt Roofing Manufacture /Asphalt Blowing: Saturant (Use 3-05-050-10 for | NO | 1 |  |  | NONEGU |  | 0 |  | 212 | State DoL Projections: No Growth When Negative | 1.0722 |  | 0 | 0 | 1 | 0 | 0 | 0 | 0 | 1 | 0 | 0 | 0 | 1 | 0 | 1 | 0 | 3M Company
NJ | 34035 | Somerset | New York-N. New Jersey-Long Island, NY-NJ-CT | 35884 | U11 | 65 | OS204 | 30500101 | Asphalt Roofing Manufacture /Asphalt Blowing: Saturant (Use 3-05-050-10 for | NO | 1 |  |  | NONEGU |  | 0 |  | 212 | State DoL Projections: No Growth When Negative | 1.0722 |  | 0 | 0 | 1 | 0 | 0 | 0 | 0 | 1 | 0 | 0 | 0 | 1 | 0 | 1 | 0 | 3M Company
NJ | 34035 | Somerset | New York-N. New Jersey-Long Island, NY-NJ-CT | 35884 | U11 | 65 | OS205 | 30500101 | Asphalt Roofing Manufacture /Asphalt Blowing: Saturant (Use 3-05-050-10 for | NO | 1 |  |  | NONEGU |  | 0 |  | 212 | State DoL Projections: No Growth When Negative | 1.0722 |  | 0 | 0 | 1 | 0 | 0 | 0 | 0 | 1 | 0 | 0 | 0 | 1 | 0 | 1 | 0 | 3M Company
NJ | 34035 | Somerset | New York-N. New Jersey-Long Island, NY-NJ-CT | 35884 | U11 | 65 | OS206 | 30500101 | Asphalt Roofing Manufacture /Asphalt Blowing: Saturant (Use 3-05-050-10 for | NO | 1 |  |  | NONEGU |  | 0 |  | 212 | State DoL Projections: No Growth When Negative | 1.0722 |  | 0 | 0 | 1 | 0 | 0 | 0 | 0 | 1 | 0 | 0 | 0 | 1 | 0 | 1 | 0 | 3M Company
NJ | 34035 | Somerset | New York-N. New Jersey-Long Island, NY-NJ-CT | 35884 | U11 | 65 | OS207 | 30500101 | Asphalt Roofing Manufacture /Asphalt Blowing: Saturant (Use 3-05-050-10 for | NO | 1 |  |  | NONEGU |  | 0 |  | 212 | State DoL Projections: No Growth When Negative | 1.0722 |  | 0 | 0 | 1 | 0 | 0 | 0 | 0 | 1 | 0 | 0 | 0 | 1 | 0 | 1 | 0 | 3M Company
NJ | 34035 | Somerset | New York-N. New Jersey-Long Island, NY-NJ-CT | 35884 | U11 | 65 | OS208 | 30500101 | Asphalt Roofing Manufacture /Asphalt Blowing: Saturant (Use 3-05-050-10 for | NO | 1 |  |  | NONEGU |  | 0 |  | 212 | State DoL Projections: No Growth When Negative | 1.0722 |  | 0 | 0 | 1 | 0 | 0 | 0 | 0 | 1 | 0 | 0 | 0 | 1 | 0 | 1 | 0 | 3M Company
NJ | 34035 | Somerset | New York-N. New Jersey-Long Island, NY-NJ-CT | 35884 | U12 | 66 | OS209 | 30500101 | Asphalt Roofing Manufacture /Asphalt Blowing: Saturant (Use 3-05-050-10 for | NO | 1 |  |  | NONEGU |  | 0 |  | 212 | State DoL Projections: No Growth When Negative | 1.0722 |  | 0 | 0 | 1 | 0 | 0 | 0 | 0 | 1 | 0 | 0 | 0 | 1 | 0 | 1 | 0 | 3M Company
NJ | 34035 | Somerset | New York-N. New Jersey-Long Island, NY-NJ-CT | 35884 | U12 | 66 | OS210 | 30500101 | Asphalt Roofing Manufacture /Asphalt Blowing: Saturant (Use 3-05-050-10 for | NO | 1 |  |  | NONEGU |  | 0 |  | 212 | State DoL Projections: No Growth When Negative | 1.0722 |  | 0 | 0 | 1 | 0 | 0 | 0 | 0 | 1 | 0 | 0 | 0 | 1 | 0 | 1 | 0 | 3M Company
NJ | 34035 | Somerset | New York-N. New Jersey-Long Island, NY-NJ-CT | 35884 | U12 | 66 | OS211 | 30500101 | Asphalt Roofing Manufacture /Asphalt Blowing: Saturant (Use 3-05-050-10 for | NO | 1 |  |  | NONEGU |  | 0 |  | 212 | State DoL Projections: No Growth When Negative | 1.0722 |  | 0 | 0 | 1 | 0 | 0 | 0 | 0 | 1 | 0 | 0 | 0 | 1 | 0 | 1 | 0 | 3M Company
NJ | 34035 | Somerset | New York-N. New Jersey-Long Island, NY-NJ-CT | 35884 | U12 | 66 | OS212 | 30500101 | Asphalt Roofing Manufacture /Asphalt Blowing: Saturant (Use 3-05-050-10 for | NO | 1 |  |  | NONEGU |  | 0 |  | 212 | State DoL Projections: No Growth When Negative | 1.0722 |  | 0 | 0 | 1 | 0 | 0 | 0 | 0 | 1 | 0 | 0 | 0 | 1 | 0 | 1 | 0 | 3M Company
NJ | 34035 | Somerset | New York-N. New Jersey-Long Island, NY-NJ-CT | 35884 | U13 | 640 | OS135 | 30500101 | Asphalt Roofing Manufacture /Asphalt Blowing: Saturant (Use 3-05-050-10 for | NO | 1 |  |  | NONEGU |  | 0 |  | 212 | State DoL Projections: No Growth When Negative | 1.0722 |  | 0 | 0 | 1 | 0 | 0 | 0 | 0 | 1 | 0 | 0 | 0 | 1 | 0 | 1 | 0 | 3M Company
NJ | 34035 | Somerset | New York-N. New Jersey-Long Island, NY-NJ-CT | 35884 | U13 | 640 | OS136 | 30500101 | Asphalt Roofing Manufacture /Asphalt Blowing: Saturant (Use 3-05-050-10 for | NO | 1 |  |  | NONEGU |  | 0 |  | 212 | State DoL Projections: No Growth When Negative | 1.0722 |  | 0 | 0 | 1 | 0 | 0 | 0 | 0 | 1 | 0 | 0 | 0 | 1 | 0 | 1 | 0 | 3M Company
NJ | 34035 | Somerset | New York-N. New Jersey-Long Island, NY-NJ-CT | 35884 | U13 | 640 | OS213 | 30500101 | Asphalt Roofing Manufacture /Asphalt Blowing: Saturant (Use 3-05-050-10 for | NO | 1 |  |  | NONEGU |  | 0 |  | 212 | State DoL Projections: No Growth When Negative | 1.0722 |  | 0 | 0 | 1 | 0 | 0.01 | 0.01 | 0.010722 | 1 | 0.010722 | 0 | 0 | 1 | 0 | 1 | 0 | 3M Company
NJ | 34035 | Somerset | New York-N. New Jersey-Long Island, NY-NJ-CT | 35884 | U13 | 640 | OS217 | 30500101 | Asphalt Roofing Manufacture /Asphalt Blowing: Saturant (Use 3-05-050-10 for | NO | 1 |  |  | NONEGU |  | 0 |  | 212 | State DoL Projections: No Growth When Negative | 1.0722 |  | 0 | 0 | 1 | 0 | 0 | 0 | 0 | 1 | 0 | 0 | 0 | 1 | 0 | 1 | 0 | 3M Company
NJ | 34035 | Somerset | New York-N. New Jersey-Long Island, NY-NJ-CT | 35884 | U13 | 640 | OS220 | 30500101 | Asphalt Roofing Manufacture /Asphalt Blowing: Saturant (Use 3-05-050-10 for | NO | 1 |  |  | NONEGU |  | 0 |  | 212 | State DoL Projections: No Growth When Negative | 1.0722 |  | 0 | 0 | 1 | 0 | 0 | 0 | 0 | 1 | 0 | 0 | 0 | 1 | 0 | 1 | 0 | 3M Company
NJ | 34035 | Somerset | New York-N. New Jersey-Long Island, NY-NJ-CT | 35884 | U13 | 640 | OS221 | 30500101 | Asphalt Roofing Manufacture /Asphalt Blowing: Saturant (Use 3-05-050-10 for | NO | 1 |  |  | NONEGU |  | 0 |  | 212 | State DoL Projections: No Growth When Negative | 1.0722 |  | 0 | 0 | 1 | 0 | 0 | 0 | 0 | 1 | 0 | 0 | 0 | 1 | 0 | 1 | 0 | 3M Company
NJ | 34035 | Somerset | New York-N. New Jersey-Long Island, NY-NJ-CT | 35884 | U13 | 640 | OS224 | 30500101 | Asphalt Roofing Manufacture /Asphalt Blowing: Saturant (Use 3-05-050-10 for | NO | 1 |  |  | NONEGU |  | 0 |  | 212 | State DoL Projections: No Growth When Negative | 1.0722 |  | 0 | 0 | 1 | 0 | 0 | 0 | 0 | 1 | 0 | 0 | 0 | 1 | 0 | 1 | 0 | 3M Company
NJ | 34035 | Somerset | New York-N. New Jersey-Long Island, NY-NJ-CT | 35884 | U13 | 641 | OS226 | 30500101 | Asphalt Roofing Manufacture /Asphalt Blowing: Saturant (Use 3-05-050-10 for | NO | 1 |  |  | NONEGU |  | 0 |  | 212 | State DoL Projections: No Growth When Negative | 1.0722 |  | 0 | 0 | 1 | 0 | 0 | 0 | 0 | 1 | 0 | 0 | 0 | 1 | 0 | 1 | 0 | 3M Company
NJ | 34035 | Somerset | New York-N. New Jersey-Long Island, NY-NJ-CT | 35884 | U14 | 540 | OS100 | 30500101 | Asphalt Roofing Manufacture /Asphalt Blowing: Saturant (Use 3-05-050-10 for | NO | 1 |  |  | NONEGU |  | 0 |  | 212 | State DoL Projections: No Growth When Negative | 1.0722 |  | 0 | 0 | 1 | 0 | 0 | 0 | 0 | 1 | 0 | 0 | 0 | 1 | 0 | 1 | 0 | 3M Company
NJ | 34035 | Somerset | New York-N. New Jersey-Long Island, NY-NJ-CT | 35884 | U14 | 540 | OS101 | 30500101 | Asphalt Roofing Manufacture /Asphalt Blowing: Saturant (Use 3-05-050-10 for | NO | 1 |  |  | NONEGU |  | 0 |  | 212 | State DoL Projections: No Growth When Negative | 1.0722 |  | 0 | 0 | 1 | 0 | 0 | 0 | 0 | 1 | 0 | 0 | 0 | 1 | 0 | 1 | 0 | 3M Company
NJ | 34035 | Somerset | New York-N. New Jersey-Long Island, NY-NJ-CT | 35884 | U14 | 540 | OS102 | 30500101 | Asphalt Roofing Manufacture /Asphalt Blowing: Saturant (Use 3-05-050-10 for | NO | 1 |  |  | NONEGU |  | 0 |  | 212 | State DoL Projections: No Growth When Negative | 1.0722 |  | 0 | 0 | 1 | 0 | 0 | 0 | 0 | 1 | 0 | 0 | 0 | 1 | 0 | 1 | 0 | 3M Company
NJ | 34035 | Somerset | New York-N. New Jersey-Long Island, NY-NJ-CT | 35884 | U14 | 540 | OS115 | 30500101 | Asphalt Roofing Manufacture /Asphalt Blowing: Saturant (Use 3-05-050-10 for | NO | 1 |  |  | NONEGU |  | 0 |  | 212 | State DoL Projections: No Growth When Negative | 1.0722 |  | 0 | 0 | 1 | 0 | 0 | 0 | 0 | 1 | 0 | 0 | 0 | 1 | 0 | 1 | 0 | 3M Company
NJ | 34035 | Somerset | New York-N. New Jersey-Long Island, NY-NJ-CT | 35884 | U14 | 540 | OS116 | 30500101 | Asphalt Roofing Manufacture /Asphalt Blowing: Saturant (Use 3-05-050-10 for | NO | 1 |  |  | NONEGU |  | 0 |  | 212 | State DoL Projections: No Growth When Negative | 1.0722 |  | 0 | 0 | 1 | 0 | 0 | 0 | 0 | 1 | 0 | 0 | 0 | 1 | 0 | 1 | 0 | 3M Company
NJ | 34035 | Somerset | New York-N. New Jersey-Long Island, NY-NJ-CT | 35884 | U14 | 540 | OS117 | 30500101 | Asphalt Roofing Manufacture /Asphalt Blowing: Saturant (Use 3-05-050-10 for | NO | 1 |  |  | NONEGU |  | 0 |  | 212 | State DoL Projections: No Growth When Negative | 1.0722 |  | 0 | 0 | 1 | 0 | 0 | 0 | 0 | 1 | 0 | 0 | 0 | 1 | 0 | 1 | 0 | 3M Company
NJ | 34035 | Somerset | New York-N. New Jersey-Long Island, NY-NJ-CT | 35884 | U14 | 540 | OS120 | 30500101 | Asphalt Roofing Manufacture /Asphalt Blowing: Saturant (Use 3-05-050-10 for | NO | 1 |  |  | NONEGU |  | 0 |  | 212 | State DoL Projections: No Growth When Negative | 1.0722 |  | 0 | 0 | 1 | 0 | 0 | 0 | 0 | 1 | 0 | 0 | 0 | 1 | 0 | 1 | 0 | 3M Company
NJ | 34035 | Somerset | New York-N. New Jersey-Long Island, NY-NJ-CT | 35884 | U14 | 540 | OS121 | 30500101 | Asphalt Roofing Manufacture /Asphalt Blowing: Saturant (Use 3-05-050-10 for | NO | 1 |  |  | NONEGU |  | 0 |  | 212 | State DoL Projections: No Growth When Negative | 1.0722 |  | 0 | 0 | 1 | 0 | 0 | 0 | 0 | 1 | 0 | 0 | 0 | 1 | 0 | 1 | 0 | 3M Company
NJ | 34035 | Somerset | New York-N. New Jersey-Long Island, NY-NJ-CT | 35884 | U14 | 540 | OS122 | 30500101 | Asphalt Roofing Manufacture /Asphalt Blowing: Saturant (Use 3-05-050-10 for | NO | 1 |  |  | NONEGU |  | 0 |  | 212 | State DoL Projections: No Growth When Negative | 1.0722 |  | 0 | 0 | 1 | 0 | 0 | 0 | 0 | 1 | 0 | 0 | 0 | 1 | 0 | 1 | 0 | 3M Company
NJ | 34035 | Somerset | New York-N. New Jersey-Long Island, NY-NJ-CT | 35884 | U14 | 540 | OS123 | 30500101 | Asphalt Roofing Manufacture /Asphalt Blowing: Saturant (Use 3-05-050-10 for | NO | 1 |  |  | NONEGU |  | 0 |  | 212 | State DoL Projections: No Growth When Negative | 1.0722 |  | 0 | 0 | 1 | 0 | 0 | 0 | 0 | 1 | 0 | 0 | 0 | 1 | 0 | 1 | 0 | 3M Company
NJ | 34035 | Somerset | New York-N. New Jersey-Long Island, NY-NJ-CT | 35884 | U14 | 540 | OS124 | 30500101 | Asphalt Roofing Manufacture /Asphalt Blowing: Saturant (Use 3-05-050-10 for | NO | 1 |  |  | NONEGU |  | 0 |  | 212 | State DoL Projections: No Growth When Negative | 1.0722 |  | 0 | 0 | 1 | 0 | 0 | 0 | 0 | 1 | 0 | 0 | 0 | 1 | 0 | 1 | 0 | 3M Company
NJ | 34035 | Somerset | New York-N. New Jersey-Long Island, NY-NJ-CT | 35884 | U14 | 540 | OS125 | 30500101 | Asphalt Roofing Manufacture /Asphalt Blowing: Saturant (Use 3-05-050-10 for | NO | 1 |  |  | NONEGU |  | 0 |  | 212 | State DoL Projections: No Growth When Negative | 1.0722 |  | 0 | 0 | 1 | 0 | 0 | 0 | 0 | 1 | 0 | 0 | 0 | 1 | 0 | 1 | 0 | 3M Company
NJ | 34035 | Somerset | New York-N. New Jersey-Long Island, NY-NJ-CT | 35884 | U14 | 540 | OS126 | 30500101 | Asphalt Roofing Manufacture /Asphalt Blowing: Saturant (Use 3-05-050-10 for | NO | 1 |  |  | NONEGU |  | 0 |  | 212 | State DoL Projections: No Growth When Negative | 1.0722 |  | 0 | 0 | 1 | 0 | 0 | 0 | 0 | 1 | 0 | 0 | 0 | 1 | 0 | 1 | 0 | 3M Company
NJ | 34035 | Somerset | New York-N. New Jersey-Long Island, NY-NJ-CT | 35884 | U14 | 540 | OS127 | 30500101 | Asphalt Roofing Manufacture /Asphalt Blowing: Saturant (Use 3-05-050-10 for | NO | 1 |  |  | NONEGU |  | 0 |  | 212 | State DoL Projections: No Growth When Negative | 1.0722 |  | 0 | 0 | 1 | 0 | 0 | 0 | 0 | 1 | 0 | 0 | 0 | 1 | 0 | 1 | 0 | 3M Company
NJ | 34035 | Somerset | New York-N. New Jersey-Long Island, NY-NJ-CT | 35884 | U14 | 540 | OS128 | 30500101 | Asphalt Roofing Manufacture /Asphalt Blowing: Saturant (Use 3-05-050-10 for | NO | 1 |  |  | NONEGU |  | 0 |  | 212 | State DoL Projections: No Growth When Negative | 1.0722 |  | 0 | 0 | 1 | 0 | 0 | 0 | 0 | 1 | 0 | 0 | 0 | 1 | 0 | 1 | 0 | 3M Company
NJ | 34035 | Somerset | New York-N. New Jersey-Long Island, NY-NJ-CT | 35884 | U14 | 540 | OS129 | 30500101 | Asphalt Roofing Manufacture /Asphalt Blowing: Saturant (Use 3-05-050-10 for | NO | 1 |  |  | NONEGU |  | 0 |  | 212 | State DoL Projections: No Growth When Negative | 1.0722 |  | 0 | 0 | 1 | 0 | 0 | 0 | 0 | 1 | 0 | 0 | 0 | 1 | 0 | 1 | 0 | 3M Company
NJ | 34035 | Somerset | New York-N. New Jersey-Long Island, NY-NJ-CT | 35884 | U14 | 540 | OS130 | 30500101 | Asphalt Roofing Manufacture /Asphalt Blowing: Saturant (Use 3-05-050-10 for | NO | 1 |  |  | NONEGU |  | 0 |  | 212 | State DoL Projections: No Growth When Negative | 1.0722 |  | 0 | 0 | 1 | 0 | 0 | 0 | 0 | 1 | 0 | 0 | 0 | 1 | 0 | 1 | 0 | 3M Company
NJ | 34035 | Somerset | New York-N. New Jersey-Long Island, NY-NJ-CT | 35884 | U14 | 540 | OS131 | 30500101 | Asphalt Roofing Manufacture /Asphalt Blowing: Saturant (Use 3-05-050-10 for | NO | 1 |  |  | NONEGU |  | 0 |  | 212 | State DoL Projections: No Growth When Negative | 1.0722 |  | 0 | 0 | 1 | 0 | 0 | 0 | 0 | 1 | 0 | 0 | 0 | 1 | 0 | 1 | 0 | 3M Company
NJ | 34035 | Somerset | New York-N. New Jersey-Long Island, NY-NJ-CT | 35884 | U14 | 540 | OS133 | 30500101 | Asphalt Roofing Manufacture /Asphalt Blowing: Saturant (Use 3-05-050-10 for | NO | 1 |  |  | NONEGU |  | 0 |  | 212 | State DoL Projections: No Growth When Negative | 1.0722 |  | 0 | 0 | 1 | 0 | 0 | 0 | 0 | 1 | 0 | 0 | 0 | 1 | 0 | 1 | 0 | 3M Company
NJ | 34035 | Somerset | New York-N. New Jersey-Long Island, NY-NJ-CT | 35884 | U14 | 540 | OS134 | 30500101 | Asphalt Roofing Manufacture /Asphalt Blowing: Saturant (Use 3-05-050-10 for | NO | 1 |  |  | NONEGU |  | 0 |  | 212 | State DoL Projections: No Growth When Negative | 1.0722 |  | 0 | 0 | 1 | 0 | 0 | 0 | 0 | 1 | 0 | 0 | 0 | 1 | 0 | 1 | 0 | 3M Company
NJ | 34035 | Somerset | New York-N. New Jersey-Long Island, NY-NJ-CT | 35884 | U14 | 540 | OS91 | 30500101 | Asphalt Roofing Manufacture /Asphalt Blowing: Saturant (Use 3-05-050-10 for | NO | 1 |  |  | NONEGU |  | 0 |  | 212 | State DoL Projections: No Growth When Negative | 1.0722 |  | 0 | 0 | 1 | 0 | 0 | 0 | 0 | 1 | 0 | 0 | 0 | 1 | 0 | 1 | 0 | 3M Company
NJ | 34035 | Somerset | New York-N. New Jersey-Long Island, NY-NJ-CT | 35884 | U14 | 540 | OS92 | 30500101 | Asphalt Roofing Manufacture /Asphalt Blowing: Saturant (Use 3-05-050-10 for | NO | 1 |  |  | NONEGU |  | 0 |  | 212 | State DoL Projections: No Growth When Negative | 1.0722 |  | 0 | 0 | 1 | 0 | 0 | 0 | 0 | 1 | 0 | 0 | 0 | 1 | 0 | 1 | 0 | 3M Company
NJ | 34035 | Somerset | New York-N. New Jersey-Long Island, NY-NJ-CT | 35884 | U14 | 540 | OS93 | 30500101 | Asphalt Roofing Manufacture /Asphalt Blowing: Saturant (Use 3-05-050-10 for | NO | 1 |  |  | NONEGU |  | 0 |  | 212 | State DoL Projections: No Growth When Negative | 1.0722 |  | 0 | 0 | 1 | 0 | 0 | 0 | 0 | 1 | 0 | 0 | 0 | 1 | 0 | 1 | 0 | 3M Company
NJ | 34035 | Somerset | New York-N. New Jersey-Long Island, NY-NJ-CT | 35884 | U14 | 540 | OS94 | 30500101 | Asphalt Roofing Manufacture /Asphalt Blowing: Saturant (Use 3-05-050-10 for | NO | 1 |  |  | NONEGU |  | 0 |  | 212 | State DoL Projections: No Growth When Negative | 1.0722 |  | 0 | 0 | 1 | 0 | 0 | 0 | 0 | 1 | 0 | 0 | 0 | 1 | 0 | 1 | 0 | 3M Company
NJ | 34035 | Somerset | New York-N. New Jersey-Long Island, NY-NJ-CT | 35884 | U14 | 540 | OS95 | 30500101 | Asphalt Roofing Manufacture /Asphalt Blowing: Saturant (Use 3-05-050-10 for | NO | 1 |  |  | NONEGU |  | 0 |  | 212 | State DoL Projections: No Growth When Negative | 1.0722 |  | 0 | 0 | 1 | 0 | 0 | 0 | 0 | 1 | 0 | 0 | 0 | 1 | 0 | 1 | 0 | 3M Company
NJ | 34035 | Somerset | New York-N. New Jersey-Long Island, NY-NJ-CT | 35884 | U14 | 540 | OS96 | 30500101 | Asphalt Roofing Manufacture /Asphalt Blowing: Saturant (Use 3-05-050-10 for | NO | 1 |  |  | NONEGU |  | 0 |  | 212 | State DoL Projections: No Growth When Negative | 1.0722 |  | 0 | 0 | 1 | 0 | 0 | 0 | 0 | 1 | 0 | 0 | 0 | 1 | 0 | 1 | 0 | 3M Company
NJ | 34035 | Somerset | New York-N. New Jersey-Long Island, NY-NJ-CT | 35884 | U14 | 540 | OS97 | 30500101 | Asphalt Roofing Manufacture /Asphalt Blowing: Saturant (Use 3-05-050-10 for | NO | 1 |  |  | NONEGU |  | 0 |  | 212 | State DoL Projections: No Growth When Negative | 1.0722 |  | 0 | 0 | 1 | 0 | 0 | 0 | 0 | 1 | 0 | 0 | 0 | 1 | 0 | 1 | 0 | 3M Company
NJ | 34035 | Somerset | New York-N. New Jersey-Long Island, NY-NJ-CT | 35884 | U14 | 540 | OS98 | 30500101 | Asphalt Roofing Manufacture /Asphalt Blowing: Saturant (Use 3-05-050-10 for | NO | 1 |  |  | NONEGU |  | 0 |  | 212 | State DoL Projections: No Growth When Negative | 1.0722 |  | 0 | 0 | 1 | 0 | 0 | 0 | 0 | 1 | 0 | 0 | 0 | 1 | 0 | 1 | 0 | 3M Company
NJ | 34035 | Somerset | New York-N. New Jersey-Long Island, NY-NJ-CT | 35884 | U14 | 540 | OS99 | 30500101 | Asphalt Roofing Manufacture /Asphalt Blowing: Saturant (Use 3-05-050-10 for | NO | 1 |  |  | NONEGU |  | 0 |  | 212 | State DoL Projections: No Growth When Negative | 1.0722 |  | 0 | 0 | 1 | 0 | 0 | 0 | 0 | 1 | 0 | 0 | 0 | 1 | 0 | 1 | 0 | 3M Company
NJ | 34035 | Somerset | New York-N. New Jersey-Long Island, NY-NJ-CT | 35884 | U14 | 541 | OS1051 | 30500101 | Asphalt Roofing Manufacture /Asphalt Blowing: Saturant (Use 3-05-050-10 for | NO | 1 |  |  | NONEGU |  | 0 |  | 212 | State DoL Projections: No Growth When Negative | 1.0722 |  | 0.192 | 0.20587 | 1 | 0.20587 | 8.82 | 8.82 | 9.4572 | 1 | 9.4572 | 0.037 | 0.039673 | 1 | 0.039673 | 1 | 0.039673 | 3M Company
NJ | 34035 | Somerset | New York-N. New Jersey-Long Island, NY-NJ-CT | 35884 | U14 | 541 | OS1052 | 30500101 | Asphalt Roofing Manufacture /Asphalt Blowing: Saturant (Use 3-05-050-10 for | NO | 1 |  |  | NONEGU |  | 0 |  | 212 | State DoL Projections: No Growth When Negative | 1.0722 |  | 0.001 | 0.0010722 | 1 | 0.0010722 | 0 | 0 | 0 | 1 | 0 | 0.002 | 0.0021445 | 1 | 0.0021445 | 1 | 0.0021445 | 3M Company
NJ | 34035 | Somerset | New York-N. New Jersey-Long Island, NY-NJ-CT | 35884 | U15 | 56 | OS106 | 30500101 | Asphalt Roofing Manufacture /Asphalt Blowing: Saturant (Use 3-05-050-10 for | NO | 1 |  |  | NONEGU |  | 0 |  | 212 | State DoL Projections: No Growth When Negative | 1.0722 |  | 0 | 0 | 1 | 0 | 0.24 | 0.24 | 0.25734 | 1 | 0.25734 | 0 | 0 | 1 | 0 | 1 | 0 | 3M Company
NJ | 34035 | Somerset | New York-N. New Jersey-Long Island, NY-NJ-CT | 35884 | U16 | 57 | OS107 | 30500101 | Asphalt Roofing Manufacture /Asphalt Blowing: Saturant (Use 3-05-050-10 for | NO | 1 |  |  | NONEGU |  | 0 |  | 212 | State DoL Projections: No Growth When Negative | 1.0722 |  | 0 | 0 | 1 | 0 | 0 | 0 | 0 | 1 | 0 | 0 | 0 | 1 | 0 | 1 | 0 | 3M Company
NJ | 34035 | Somerset | New York-N. New Jersey-Long Island, NY-NJ-CT | 35884 | U16 | 57 | OS1081 | 30500101 | Asphalt Roofing Manufacture /Asphalt Blowing: Saturant (Use 3-05-050-10 for | NO | 1 |  |  | NONEGU |  | 0 |  | 212 | State DoL Projections: No Growth When Negative | 1.0722 |  | 0.171 | 0.18335 | 1 | 0.18335 | 0.46 | 0.46 | 0.49323 | 1 | 0.49323 | 0.002 | 0.0021445 | 1 | 0.0021445 | 1 | 0.0021445 | 3M Company
NJ | 34035 | Somerset | New York-N. New Jersey-Long Island, NY-NJ-CT | 35884 | U16 | 57 | OS1091 | 30500101 | Asphalt Roofing Manufacture /Asphalt Blowing: Saturant (Use 3-05-050-10 for | NO | 1 |  |  | NONEGU |  | 0 |  | 212 | State DoL Projections: No Growth When Negative | 1.0722 |  | 4.189 | 4.4916 | 1 | 4.4916 | 4.34 | 4.34 | 4.6536 | 1 | 4.6536 | 0.254 | 0.27235 | 1 | 0.27235 | 1 | 0.27235 | 3M Company
NJ | 34035 | Somerset | New York-N. New Jersey-Long Island, NY-NJ-CT | 35884 | U16 | 57 | OS1092 | 30500101 | Asphalt Roofing Manufacture /Asphalt Blowing: Saturant (Use 3-05-050-10 for | NO | 1 |  |  | NONEGU |  | 0 |  | 212 | State DoL Projections: No Growth When Negative | 1.0722 |  | 0.026 | 0.027878 | 1 | 0.027878 | 0 | 0 | 0 | 1 | 0 | 0.033 | 0.035384 | 1 | 0.035384 | 1 | 0.035384 | 3M Company
NJ | 34035 | Somerset | New York-N. New Jersey-Long Island, NY-NJ-CT | 35884 | U17 | 58 | OS110 | 30500101 | Asphalt Roofing Manufacture /Asphalt Blowing: Saturant (Use 3-05-050-10 for | NO | 1 |  |  | NONEGU |  | 0 |  | 212 | State DoL Projections: No Growth When Negative | 1.0722 |  | 0 | 0 | 1 | 0 | 0.32 | 0.32 | 0.34312 | 1 | 0.34312 | 0 | 0 | 1 | 0 | 1 | 0 | 3M Company
NJ | 34035 | Somerset | New York-N. New Jersey-Long Island, NY-NJ-CT | 35884 | U17 | 58 | OS111 | 30500101 | Asphalt Roofing Manufacture /Asphalt Blowing: Saturant (Use 3-05-050-10 for | NO | 1 |  |  | NONEGU |  | 0 |  | 212 | State DoL Projections: No Growth When Negative | 1.0722 |  | 0 | 0 | 1 | 0 | 2.97 | 2.97 | 3.1846 | 1 | 3.1846 | 0 | 0 | 1 | 0 | 1 | 0 | 3M Company
NJ | 34035 | Somerset | New York-N. New Jersey-Long Island, NY-NJ-CT | 35884 | U2 | 86 | OS236 | 30500101 | Asphalt Roofing Manufacture /Asphalt Blowing: Saturant (Use 3-05-050-10 for | NO | 1 |  |  | NONEGU |  | 0 |  | 212 | State DoL Projections: No Growth When Negative | 1.0722 |  | 0 | 0 | 1 | 0 | 0 | 0 | 0 | 1 | 0 | 0 | 0 | 1 | 0 | 1 | 0 | 3M Company
NJ | 34035 | Somerset | New York-N. New Jersey-Long Island, NY-NJ-CT | 35884 | U2 | 86 | OS38 | 30500101 | Asphalt Roofing Manufacture /Asphalt Blowing: Saturant (Use 3-05-050-10 for | NO | 1 |  |  | NONEGU |  | 0 |  | 212 | State DoL Projections: No Growth When Negative | 1.0722 |  | 0 | 0 | 1 | 0 | 0 | 0 | 0 | 1 | 0 | 0 | 0 | 1 | 0 | 1 | 0 | 3M Company
NJ | 34035 | Somerset | New York-N. New Jersey-Long Island, NY-NJ-CT | 35884 | U3 | 38 | OS39 | 30500101 | Asphalt Roofing Manufacture /Asphalt Blowing: Saturant (Use 3-05-050-10 for | NO | 1 |  |  | NONEGU |  | 0 |  | 212 | State DoL Projections: No Growth When Negative | 1.0722 |  | 0 | 0 | 1 | 0 | 0 | 0 | 0 | 1 | 0 | 0 | 0 | 1 | 0 | 1 | 0 | 3M Company
NJ | 34035 | Somerset | New York-N. New Jersey-Long Island, NY-NJ-CT | 35884 | U3 | 38 | OS40 | 30500101 | Asphalt Roofing Manufacture /Asphalt Blowing: Saturant (Use 3-05-050-10 for | NO | 1 |  |  | NONEGU |  | 0 |  | 212 | State DoL Projections: No Growth When Negative | 1.0722 |  | 0 | 0 | 1 | 0 | 0 | 0 | 0 | 1 | 0 | 0 | 0 | 1 | 0 | 1 | 0 | 3M Company
NJ | 34035 | Somerset | New York-N. New Jersey-Long Island, NY-NJ-CT | 35884 | U3 | 38 | OS62 | 30500101 | Asphalt Roofing Manufacture /Asphalt Blowing: Saturant (Use 3-05-050-10 for | NO | 1 |  |  | NONEGU |  | 0 |  | 212 | State DoL Projections: No Growth When Negative | 1.0722 |  | 0 | 0 | 1 | 0 | 0 | 0 | 0 | 1 | 0 | 0 | 0 | 1 | 0 | 1 | 0 | 3M Company
NJ | 34035 | Somerset | New York-N. New Jersey-Long Island, NY-NJ-CT | 35884 | U3 | 38 | OS63 | 30500101 | Asphalt Roofing Manufacture /Asphalt Blowing: Saturant (Use 3-05-050-10 for | NO | 1 |  |  | NONEGU |  | 0 |  | 212 | State DoL Projections: No Growth When Negative | 1.0722 |  | 0 | 0 | 1 | 0 | 0 | 0 | 0 | 1 | 0 | 0 | 0 | 1 | 0 | 1 | 0 | 3M Company
NJ | 34035 | Somerset | New York-N. New Jersey-Long Island, NY-NJ-CT | 35884 | U4 | 36 | OS36 | 30500101 | Asphalt Roofing Manufacture /Asphalt Blowing: Saturant (Use 3-05-050-10 for | NO | 1 |  |  | NONEGU |  | 0 |  | 212 | State DoL Projections: No Growth When Negative | 1.0722 |  | 0 | 0 | 1 | 0 | 0 | 0 | 0 | 1 | 0 | 0 | 0 | 1 | 0 | 1 | 0 | 3M Company
NJ | 34035 | Somerset | New York-N. New Jersey-Long Island, NY-NJ-CT | 35884 | U4 | 36 | OS38 | 30500101 | Asphalt Roofing Manufacture /Asphalt Blowing: Saturant (Use 3-05-050-10 for | NO | 1 |  |  | NONEGU |  | 0 |  | 212 | State DoL Projections: No Growth When Negative | 1.0722 |  | 0 | 0 | 1 | 0 | 0 | 0 | 0 | 1 | 0 | 0 | 0 | 1 | 0 | 1 | 0 | 3M Company
NJ | 34035 | Somerset | New York-N. New Jersey-Long Island, NY-NJ-CT | 35884 | U4 | 36 | OS42 | 30500101 | Asphalt Roofing Manufacture /Asphalt Blowing: Saturant (Use 3-05-050-10 for | NO | 1 |  |  | NONEGU |  | 0 |  | 212 | State DoL Projections: No Growth When Negative | 1.0722 |  | 0 | 0 | 1 | 0 | 0 | 0 | 0 | 1 | 0 | 0 | 0 | 1 | 0 | 1 | 0 | 3M Company
NJ | 34035 | Somerset | New York-N. New Jersey-Long Island, NY-NJ-CT | 35884 | U4 | 36 | OS43 | 30500101 | Asphalt Roofing Manufacture /Asphalt Blowing: Saturant (Use 3-05-050-10 for | NO | 1 |  |  | NONEGU |  | 0 |  | 212 | State DoL Projections: No Growth When Negative | 1.0722 |  | 0 | 0 | 1 | 0 | 0 | 0 | 0 | 1 | 0 | 0 | 0 | 1 | 0 | 1 | 0 | 3M Company
NJ | 34035 | Somerset | New York-N. New Jersey-Long Island, NY-NJ-CT | 35884 | U4 | 36 | OS44 | 30500101 | Asphalt Roofing Manufacture /Asphalt Blowing: Saturant (Use 3-05-050-10 for | NO | 1 |  |  | NONEGU |  | 0 |  | 212 | State DoL Projections: No Growth When Negative | 1.0722 |  | 0 | 0 | 1 | 0 | 0 | 0 | 0 | 1 | 0 | 0 | 0 | 1 | 0 | 1 | 0 | 3M Company
NJ | 34035 | Somerset | New York-N. New Jersey-Long Island, NY-NJ-CT | 35884 | U4 | 36 | OS45 | 30500101 | Asphalt Roofing Manufacture /Asphalt Blowing: Saturant (Use 3-05-050-10 for | NO | 1 |  |  | NONEGU |  | 0 |  | 212 | State DoL Projections: No Growth When Negative | 1.0722 |  | 0 | 0 | 1 | 0 | 0 | 0 | 0 | 1 | 0 | 0 | 0 | 1 | 0 | 1 | 0 | 3M Company
NJ | 34035 | Somerset | New York-N. New Jersey-Long Island, NY-NJ-CT | 35884 | U4 | 36 | OS46 | 30500101 | Asphalt Roofing Manufacture /Asphalt Blowing: Saturant (Use 3-05-050-10 for | NO | 1 |  |  | NONEGU |  | 0 |  | 212 | State DoL Projections: No Growth When Negative | 1.0722 |  | 0 | 0 | 1 | 0 | 0 | 0 | 0 | 1 | 0 | 0 | 0 | 1 | 0 | 1 | 0 | 3M Company
NJ | 34035 | Somerset | New York-N. New Jersey-Long Island, NY-NJ-CT | 35884 | U4 | 36 | OS47 | 30500101 | Asphalt Roofing Manufacture /Asphalt Blowing: Saturant (Use 3-05-050-10 for | NO | 1 |  |  | NONEGU |  | 0 |  | 212 | State DoL Projections: No Growth When Negative | 1.0722 |  | 0 | 0 | 1 | 0 | 0 | 0 | 0 | 1 | 0 | 0 | 0 | 1 | 0 | 1 | 0 | 3M Company
NJ | 34035 | Somerset | New York-N. New Jersey-Long Island, NY-NJ-CT | 35884 | U4 | 36 | OS48 | 30500101 | Asphalt Roofing Manufacture /Asphalt Blowing: Saturant (Use 3-05-050-10 for | NO | 1 |  |  | NONEGU |  | 0 |  | 212 | State DoL Projections: No Growth When Negative | 1.0722 |  | 0 | 0 | 1 | 0 | 0 | 0 | 0 | 1 | 0 | 0 | 0 | 1 | 0 | 1 | 0 | 3M Company
NJ | 34035 | Somerset | New York-N. New Jersey-Long Island, NY-NJ-CT | 35884 | U4 | 36 | OS49 | 30500101 | Asphalt Roofing Manufacture /Asphalt Blowing: Saturant (Use 3-05-050-10 for | NO | 1 |  |  | NONEGU |  | 0 |  | 212 | State DoL Projections: No Growth When Negative | 1.0722 |  | 0 | 0 | 1 | 0 | 0 | 0 | 0 | 1 | 0 | 0 | 0 | 1 | 0 | 1 | 0 | 3M Company
NJ | 34035 | Somerset | New York-N. New Jersey-Long Island, NY-NJ-CT | 35884 | U4 | 36 | OS50 | 30500101 | Asphalt Roofing Manufacture /Asphalt Blowing: Saturant (Use 3-05-050-10 for | NO | 1 |  |  | NONEGU |  | 0 |  | 212 | State DoL Projections: No Growth When Negative | 1.0722 |  | 0 | 0 | 1 | 0 | 0 | 0 | 0 | 1 | 0 | 0 | 0 | 1 | 0 | 1 | 0 | 3M Company
NJ | 34035 | Somerset | New York-N. New Jersey-Long Island, NY-NJ-CT | 35884 | U4 | 36 | OS51 | 30500101 | Asphalt Roofing Manufacture /Asphalt Blowing: Saturant (Use 3-05-050-10 for | NO | 1 |  |  | NONEGU |  | 0 |  | 212 | State DoL Projections: No Growth When Negative | 1.0722 |  | 0 | 0 | 1 | 0 | 0 | 0 | 0 | 1 | 0 | 0 | 0 | 1 | 0 | 1 | 0 | 3M Company
NJ | 34035 | Somerset | New York-N. New Jersey-Long Island, NY-NJ-CT | 35884 | U4 | 36 | OS52 | 30500101 | Asphalt Roofing Manufacture /Asphalt Blowing: Saturant (Use 3-05-050-10 for | NO | 1 |  |  | NONEGU |  | 0 |  | 212 | State DoL Projections: No Growth When Negative | 1.0722 |  | 0 | 0 | 1 | 0 | 0 | 0 | 0 | 1 | 0 | 0 | 0 | 1 | 0 | 1 | 0 | 3M Company
NJ | 34035 | Somerset | New York-N. New Jersey-Long Island, NY-NJ-CT | 35884 | U4 | 36 | OS53 | 30500101 | Asphalt Roofing Manufacture /Asphalt Blowing: Saturant (Use 3-05-050-10 for | NO | 1 |  |  | NONEGU |  | 0 |  | 212 | State DoL Projections: No Growth When Negative | 1.0722 |  | 0 | 0 | 1 | 0 | 0 | 0 | 0 | 1 | 0 | 0 | 0 | 1 | 0 | 1 | 0 | 3M Company
NJ | 34035 | Somerset | New York-N. New Jersey-Long Island, NY-NJ-CT | 35884 | U4 | 36 | OS54 | 30500101 | Asphalt Roofing Manufacture /Asphalt Blowing: Saturant (Use 3-05-050-10 for | NO | 1 |  |  | NONEGU |  | 0 |  | 212 | State DoL Projections: No Growth When Negative | 1.0722 |  | 0 | 0 | 1 | 0 | 0 | 0 | 0 | 1 | 0 | 0 | 0 | 1 | 0 | 1 | 0 | 3M Company
NJ | 34035 | Somerset | New York-N. New Jersey-Long Island, NY-NJ-CT | 35884 | U4 | 36 | OS55 | 30500101 | Asphalt Roofing Manufacture /Asphalt Blowing: Saturant (Use 3-05-050-10 for | NO | 1 |  |  | NONEGU |  | 0 |  | 212 | State DoL Projections: No Growth When Negative | 1.0722 |  | 0 | 0 | 1 | 0 | 0 | 0 | 0 | 1 | 0 | 0 | 0 | 1 | 0 | 1 | 0 | 3M Company
NJ | 34035 | Somerset | New York-N. New Jersey-Long Island, NY-NJ-CT | 35884 | U4 | 36 | OS56 | 30500101 | Asphalt Roofing Manufacture /Asphalt Blowing: Saturant (Use 3-05-050-10 for | NO | 1 |  |  | NONEGU |  | 0 |  | 212 | State DoL Projections: No Growth When Negative | 1.0722 |  | 0 | 0 | 1 | 0 | 0 | 0 | 0 | 1 | 0 | 0 | 0 | 1 | 0 | 1 | 0 | 3M Company
NJ | 34035 | Somerset | New York-N. New Jersey-Long Island, NY-NJ-CT | 35884 | U4 | 36 | OS57 | 30500101 | Asphalt Roofing Manufacture /Asphalt Blowing: Saturant (Use 3-05-050-10 for | NO | 1 |  |  | NONEGU |  | 0 |  | 212 | State DoL Projections: No Growth When Negative | 1.0722 |  | 0 | 0 | 1 | 0 | 0 | 0 | 0 | 1 | 0 | 0 | 0 | 1 | 0 | 1 | 0 | 3M Company
NJ | 34035 | Somerset | New York-N. New Jersey-Long Island, NY-NJ-CT | 35884 | U4 | 36 | OS72 | 30500101 | Asphalt Roofing Manufacture /Asphalt Blowing: Saturant (Use 3-05-050-10 for | NO | 1 |  |  | NONEGU |  | 0 |  | 212 | State DoL Projections: No Growth When Negative | 1.0722 |  | 0 | 0 | 1 | 0 | 0 | 0 | 0 | 1 | 0 | 0 | 0 | 1 | 0 | 1 | 0 | 3M Company
NJ | 34035 | Somerset | New York-N. New Jersey-Long Island, NY-NJ-CT | 35884 | U4 | 36 | OS73 | 30500101 | Asphalt Roofing Manufacture /Asphalt Blowing: Saturant (Use 3-05-050-10 for | NO | 1 |  |  | NONEGU |  | 0 |  | 212 | State DoL Projections: No Growth When Negative | 1.0722 |  | 0 | 0 | 1 | 0 | 0 | 0 | 0 | 1 | 0 | 0 | 0 | 1 | 0 | 1 | 0 | 3M Company
NJ | 34035 | Somerset | New York-N. New Jersey-Long Island, NY-NJ-CT | 35884 | U4 | 36 | OS74 | 30500101 | Asphalt Roofing Manufacture /Asphalt Blowing: Saturant (Use 3-05-050-10 for | NO | 1 |  |  | NONEGU |  | 0 |  | 212 | State DoL Projections: No Growth When Negative | 1.0722 |  | 0 | 0 | 1 | 0 | 0 | 0 | 0 | 1 | 0 | 0 | 0 | 1 | 0 | 1 | 0 | 3M Company
NJ | 34035 | Somerset | New York-N. New Jersey-Long Island, NY-NJ-CT | 35884 | U5 | 37 | OS32 | 30500101 | Asphalt Roofing Manufacture /Asphalt Blowing: Saturant (Use 3-05-050-10 for | NO | 1 |  |  | NONEGU |  | 0 |  | 212 | State DoL Projections: No Growth When Negative | 1.0722 |  | 0 | 0 | 1 | 0 | 0 | 0 | 0 | 1 | 0 | 0 | 0 | 1 | 0 | 1 | 0 | 3M Company
NJ | 34035 | Somerset | New York-N. New Jersey-Long Island, NY-NJ-CT | 35884 | U5 | 37 | OS33 | 30500101 | Asphalt Roofing Manufacture /Asphalt Blowing: Saturant (Use 3-05-050-10 for | NO | 1 |  |  | NONEGU |  | 0 |  | 212 | State DoL Projections: No Growth When Negative | 1.0722 |  | 0 | 0 | 1 | 0 | 0 | 0 | 0 | 1 | 0 | 0 | 0 | 1 | 0 | 1 | 0 | 3M Company
NJ | 34035 | Somerset | New York-N. New Jersey-Long Island, NY-NJ-CT | 35884 | U5 | 37 | OS59 | 30500101 | Asphalt Roofing Manufacture /Asphalt Blowing: Saturant (Use 3-05-050-10 for | NO | 1 |  |  | NONEGU |  | 0 |  | 212 | State DoL Projections: No Growth When Negative | 1.0722 |  | 0 | 0 | 1 | 0 | 0 | 0 | 0 | 1 | 0 | 0 | 0 | 1 | 0 | 1 | 0 | 3M Company
NJ | 34035 | Somerset | New York-N. New Jersey-Long Island, NY-NJ-CT | 35884 | U6 | 39 | OS58 | 30500101 | Asphalt Roofing Manufacture /Asphalt Blowing: Saturant (Use 3-05-050-10 for | NO | 1 |  |  | NONEGU |  | 0 |  | 212 | State DoL Projections: No Growth When Negative | 1.0722 |  | 0 | 0 | 1 | 0 | 0 | 0 | 0 | 1 | 0 | 0 | 0 | 1 | 0 | 1 | 0 | 3M Company
NJ | 34035 | Somerset | New York-N. New Jersey-Long Island, NY-NJ-CT | 35884 | U6 | 39 | OS71 | 30500101 | Asphalt Roofing Manufacture /Asphalt Blowing: Saturant (Use 3-05-050-10 for | NO | 1 |  |  | NONEGU |  | 0 |  | 212 | State DoL Projections: No Growth When Negative | 1.0722 |  | 0 | 0 | 1 | 0 | 0 | 0 | 0 | 1 | 0 | 0 | 0 | 1 | 0 | 1 | 0 | 3M Company
NJ | 34035 | Somerset | New York-N. New Jersey-Long Island, NY-NJ-CT | 35884 | U7 | 34 | OS3401 | 30500101 | Asphalt Roofing Manufacture /Asphalt Blowing: Saturant (Use 3-05-050-10 for | NO | 1 |  |  | NONEGU |  | 0 |  | 212 | State DoL Projections: No Growth When Negative | 1.0722 |  | 0.962 | 1.0315 | 1 | 1.0315 | 4.19 | 4.19 | 4.4927 | 1 | 4.4927 | 0.421 | 0.45142 | 1 | 0.45142 | 1 | 0.45142 | 3M Company
NJ | 34035 | Somerset | New York-N. New Jersey-Long Island, NY-NJ-CT | 35884 | U7 | 34 | OS3402 | 30500101 | Asphalt Roofing Manufacture /Asphalt Blowing: Saturant (Use 3-05-050-10 for | NO | 1 |  |  | NONEGU |  | 0 |  | 212 | State DoL Projections: No Growth When Negative | 1.0722 |  | 0.003 | 0.0032167 | 1 | 0.0032167 | 0 | 0 | 0 | 1 | 0 | 0 | 0 | 1 | 0 | 1 | 0 | 3M Company
NJ | 34035 | Somerset | New York-N. New Jersey-Long Island, NY-NJ-CT | 35884 | U8 | 42 | OS7801 | 30500101 | Asphalt Roofing Manufacture /Asphalt Blowing: Saturant (Use 3-05-050-10 for | NO | 1 |  |  | NONEGU |  | 0 |  | 212 | State DoL Projections: No Growth When Negative | 1.0722 |  | 3.942 | 4.2268 | 1 | 4.2268 | 0.39 | 0.39 | 0.41818 | 1 | 0.41818 | 8.515 | 9.1302 | 1 | 9.1302 | 1 | 9.1302 | 3M Company
NJ | 34035 | Somerset | New York-N. New Jersey-Long Island, NY-NJ-CT | 35884 | U8 | 42 | OS7802 | 30500101 | Asphalt Roofing Manufacture /Asphalt Blowing: Saturant (Use 3-05-050-10 for | NO | 1 |  |  | NONEGU |  | 0 |  | 212 | State DoL Projections: No Growth When Negative | 1.0722 |  | 3.679 | 3.9448 | 1 | 3.9448 | 0.36 | 0.36 | 0.38601 | 1 | 0.38601 | 0.016 | 0.017156 | 1 | 0.017156 | 1 | 0.017156 | 3M Company
NJ | 34035 | Somerset | New York-N. New Jersey-Long Island, NY-NJ-CT | 35886 | FG1 | FUG001 | OS0 | 39999998 | Misc Manuf / Indus Processes /Other Not Classified | NO | 1 |  |  | NONEGU |  |  |  | 325 | State DoL Projections: No Growth When Negative | 1 |  | 0 | 0 | 1 | 0 | 0 | 0 | 0 | 1 | 0 | 0 | 0 | 1 | 0 | 1 | 0 | Agfa Corporation
NJ | 34035 | Somerset | New York-N. New Jersey-Long Island, NY-NJ-CT | 35886 | IS10 | 540 | OS0 | 39999998 | Misc Manuf / Indus Processes /Other Not Classified | NO | 1 |  |  | NONEGU |  | 0 |  | 325 | State DoL Projections: No Growth When Negative | 1 |  | 0 | 0 | 1 | 0 | 0 | 0 | 0 | 1 | 0 | 0 | 0 | 1 | 0 | 1 | 0 | Agfa Corporation
NJ | 34035 | Somerset | New York-N. New Jersey-Long Island, NY-NJ-CT | 35886 | IS12 | 540 | OS0 | 39999998 | Misc Manuf / Indus Processes /Other Not Classified | NO | 1 |  |  | NONEGU |  | 0 |  | 325 | State DoL Projections: No Growth When Negative | 1 |  | 0 | 0 | 1 | 0 | 0 | 0 | 0 | 1 | 0 | 0 | 0 | 1 | 0 | 1 | 0 | Agfa Corporation
NJ | 34035 | Somerset | New York-N. New Jersey-Long Island, NY-NJ-CT | 35886 | IS2 | 540 | OS0 | 39999998 | Misc Manuf / Indus Processes /Other Not Classified | NO | 1 |  |  | NONEGU |  | 0 |  | 325 | State DoL Projections: No Growth When Negative | 1 |  | 0 | 0 | 1 | 0 | 0 | 0 | 0 | 1 | 0 | 0 | 0 | 1 | 0 | 1 | 0 | Agfa Corporation
NJ | 34035 | Somerset | New York-N. New Jersey-Long Island, NY-NJ-CT | 35886 | IS3 | 540 | OS0 | 39999998 | Misc Manuf / Indus Processes /Other Not Classified | NO | 1 |  |  | NONEGU |  | 0 |  | 325 | State DoL Projections: No Growth When Negative | 1 |  | 0.544 | 0.544 | 1 | 0.544 | 0 | 0 | 0 | 1 | 0 | 0.003 | 0.003 | 1 | 0.003 | 1 | 0.003 | Agfa Corporation
NJ | 34035 | Somerset | New York-N. New Jersey-Long Island, NY-NJ-CT | 35886 | IS8 | 540 | OS0 | 39999998 | Misc Manuf / Indus Processes /Other Not Classified | NO | 1 |  |  | NONEGU |  | 0 |  | 325 | State DoL Projections: No Growth When Negative | 1 |  | 0 | 0 | 1 | 0 | 0 | 0 | 0 | 1 | 0 | 0 | 0 | 1 | 0 | 1 | 0 | Agfa Corporation
NJ | 34035 | Somerset | New York-N. New Jersey-Long Island, NY-NJ-CT | 35886 | U1 | PT769 | OS0 | 39999998 | Misc Manuf / Indus Processes /Other Not Classified | NO | 1 |  |  | NONEGU |  | 0 |  | 325 | State DoL Projections: No Growth When Negative | 1 |  | 0 | 0 | 1 | 0 | 0 | 0 | 0 | 1 | 0 | 0 | 0 | 1 | 0 | 1 | 0 | Agfa Corporation
NJ | 34035 | Somerset | New York-N. New Jersey-Long Island, NY-NJ-CT | 35886 | U13 | PT770 | OS0 | 39999998 | Misc Manuf / Indus Processes /Other Not Classified | NO | 1 |  |  | NONEGU |  | 0 |  | 325 | State DoL Projections: No Growth When Negative | 1 |  | 0.267 | 0.267 | 1 | 0.267 | 0.02 | 0.02 | 0.02 | 1 | 0.02 | 0.002 | 0.002 | 1 | 0.002 | 1 | 0.002 | Agfa Corporation
NJ | 34035 | Somerset | New York-N. New Jersey-Long Island, NY-NJ-CT | 35886 | U19 | 19 | OS1 | 20300201 | Int Comb /Comm-Inst /Natural Gas /Reciprocating | NO | 1 |  |  | NONEGU |  | 0 |  | 325 | State DoL Projections: No Growth When Negative | 1 | 2010 RICE MACT | 0.018 | 0.018 | 0.969 | 0.017442 | 0 | 0 | 0 | 1 | 0 | 0.001 | 0.001 | 1 | 0.001 | 1 | 0.001 | Agfa Corporation
NJ | 34035 | Somerset | New York-N. New Jersey-Long Island, NY-NJ-CT | 35886 | U20 | 20 | OS1 | 20300201 | Int Comb /Comm-Inst /Natural Gas /Reciprocating | NO | 1 |  |  | NONEGU |  | 0 |  | 325 | State DoL Projections: No Growth When Negative | 1 | 2010 RICE MACT | 0.113 | 0.113 | 0.969 | 0.1095 | 0.01 | 0.01 | 0.01 | 1 | 0.01 | 0.007 | 0.007 | 1 | 0.007 | 1 | 0.007 | Agfa Corporation
NJ | 34035 | Somerset | New York-N. New Jersey-Long Island, NY-NJ-CT | 35886 | U25 | 25 | OS1 | 40799901 | Organic Chem Storage - Miscellaneous /Carbon Disulfide: Withdrawal Loss | NO | 1 |  |  | NONEGU |  | 0 |  | 325 | State DoL Projections: No Growth When Negative | 1 |  | 0 | 0 | 1 | 0 | 0 | 0 | 0 | 1 | 0 | 0 | 0 | 1 | 0 | 1 | 0 | Agfa Corporation
NJ | 34035 | Somerset | New York-N. New Jersey-Long Island, NY-NJ-CT | 35886 | U26 | 26 | OS1 | 40799901 | Organic Chem Storage - Miscellaneous /Carbon Disulfide: Withdrawal Loss | NO | 1 |  |  | NONEGU |  | 0 |  | 325 | State DoL Projections: No Growth When Negative | 1 |  | 0 | 0 | 1 | 0 | 0 | 0 | 0 | 1 | 0 | 0 | 0 | 1 | 0 | 1 | 0 | Agfa Corporation
NJ | 34035 | Somerset | New York-N. New Jersey-Long Island, NY-NJ-CT | 35886 | U27 | 27 | OS1 | 40799901 | Organic Chem Storage - Miscellaneous /Carbon Disulfide: Withdrawal Loss | NO | 1 |  |  | NONEGU |  | 0 |  | 325 | State DoL Projections: No Growth When Negative | 1 |  | 0 | 0 | 1 | 0 | 0 | 0 | 0 | 1 | 0 | 0 | 0 | 1 | 0 | 1 | 0 | Agfa Corporation
NJ | 34035 | Somerset | New York-N. New Jersey-Long Island, NY-NJ-CT | 35886 | U28 | 28 | OS1 | 40799901 | Organic Chem Storage - Miscellaneous /Carbon Disulfide: Withdrawal Loss | NO | 1 |  |  | NONEGU |  | 0 |  | 325 | State DoL Projections: No Growth When Negative | 1 |  | 0 | 0 | 1 | 0 | 0 | 0 | 0 | 1 | 0 | 0 | 0 | 1 | 0 | 1 | 0 | Agfa Corporation
NJ | 34035 | Somerset | New York-N. New Jersey-Long Island, NY-NJ-CT | 35886 | U31 | PT771 | OS0 | 39999998 | Misc Manuf / Indus Processes /Other Not Classified | NO | 1 |  |  | NONEGU |  | 0 |  | 325 | State DoL Projections: No Growth When Negative | 1 |  | 0 | 0 | 1 | 0 | 0 | 0 | 0 | 1 | 0 | 0 | 0 | 1 | 0 | 1 | 0 | Agfa Corporation
NJ | 34035 | Somerset | New York-N. New Jersey-Long Island, NY-NJ-CT | 35886 | U38 | PT772 | OS0 | 39999998 | Misc Manuf / Indus Processes /Other Not Classified | NO | 1 |  |  | NONEGU |  | 0 |  | 325 | State DoL Projections: No Growth When Negative | 1 |  | 0 | 0 | 1 | 0 | 0 | 0 | 0 | 1 | 0 | 0 | 0 | 1 | 0 | 1 | 0 | Agfa Corporation
NJ | 34035 | Somerset | New York-N. New Jersey-Long Island, NY-NJ-CT | 35886 | U39 | PT773 | OS0 | 39999998 | Misc Manuf / Indus Processes /Other Not Classified | NO | 1 |  |  | NONEGU |  | 0 |  | 325 | State DoL Projections: No Growth When Negative | 1 |  | 0 | 0 | 1 | 0 | 0 | 0 | 0 | 1 | 0 | 0 | 0 | 1 | 0 | 1 | 0 | Agfa Corporation
NJ | 34035 | Somerset | New York-N. New Jersey-Long Island, NY-NJ-CT | 35886 | U4 | 4 | OS2 | 30901199 | Fabricated Metal /Conversion Coating of Metal Products /Other Not Classifie | NO | 1 |  |  | NONEGU |  | 0 |  | 325 | State DoL Projections: No Growth When Negative | 1 |  | 0 | 0 | 1 | 0 | 0 | 0 | 0 | 1 | 0 | 0 | 0 | 1 | 0 | 1 | 0 | Agfa Corporation
NJ | 34035 | Somerset | New York-N. New Jersey-Long Island, NY-NJ-CT | 35886 | U4 | 4 | OS5 | 30901199 | Fabricated Metal /Conversion Coating of Metal Products /Other Not Classifie | NO | 1 |  |  | NONEGU |  | 0 |  | 325 | State DoL Projections: No Growth When Negative | 1 |  | 0 | 0 | 1 | 0 | 0 | 0 | 0 | 1 | 0 | 0 | 0 | 1 | 0 | 1 | 0 | Agfa Corporation
NJ | 34035 | Somerset | New York-N. New Jersey-Long Island, NY-NJ-CT | 35886 | U40 | 63 | OS1 | 39999999 | Misc Manuf / Indus Processes /Other Not Classified | NO | 1 |  |  | NONEGU |  | 0 |  | 325 | State DoL Projections: No Growth When Negative | 1 |  | 0 | 0 | 1 | 0 | 0 | 0 | 0 | 1 | 0 | 0 | 0 | 1 | 0 | 1 | 0 | Agfa Corporation
NJ | 34035 | Somerset | New York-N. New Jersey-Long Island, NY-NJ-CT | 35886 | U6 | 6 | OS1 | 40201801 | Metal Coil Coating /Prime Coating Application | NO | 1 |  |  | NONEGU |  | 0 |  | 325 | State DoL Projections: No Growth When Negative | 1 |  | 0 | 0 | 1 | 0 | 0 | 0 | 0 | 1 | 0 | 0 | 0 | 1 | 0 | 1 | 0 | Agfa Corporation
NJ | 34035 | Somerset | New York-N. New Jersey-Long Island, NY-NJ-CT | 35886 | U6 | 6 | OS5 | 30490003 | Secondary Metals /Fuel Fired Equipment /Natural Gas: Process Heaters | NO | 1 |  |  | NONEGU |  | 0 |  | 325 | State DoL Projections: No Growth When Negative | 1 |  | 0.67 | 0.67 | 1 | 0.67 | 0.05 | 0.05 | 0.05 | 1 | 0.05 | 0 | 0 | 1 | 0 | 1 | 0 | Agfa Corporation
NJ | 34035 | Somerset | New York-N. New Jersey-Long Island, NY-NJ-CT | 35886 | U7 | 7 | OS1 | 40201801 | Metal Coil Coating /Prime Coating Application | NO | 1 |  |  | NONEGU |  | 0 |  | 325 | State DoL Projections: No Growth When Negative | 1 |  | 0 | 0 | 1 | 0 | 0 | 0 | 0 | 1 | 0 | 0 | 0 | 1 | 0 | 1 | 0 | Agfa Corporation
NJ | 34035 | Somerset | New York-N. New Jersey-Long Island, NY-NJ-CT | 35886 | U7 | 7 | OS3 | 30490003 | Secondary Metals /Fuel Fired Equipment /Natural Gas: Process Heaters | NO | 1 |  |  | NONEGU |  | 0 |  | 325 | State DoL Projections: No Growth When Negative | 1 |  | 0.17 | 0.17 | 1 | 0.17 | 0.01 | 0.01 | 0.01 | 1 | 0.01 | 0.001 | 0.001 | 1 | 0.001 | 1 | 0.001 | Agfa Corporation
NJ | 34035 | Somerset | New York-N. New Jersey-Long Island, NY-NJ-CT | 35886 | U7 | 7 | OS4 | 30490003 | Secondary Metals /Fuel Fired Equipment /Natural Gas: Process Heaters | NO | 1 |  |  | NONEGU |  | 0 |  | 325 | State DoL Projections: No Growth When Negative | 1 |  | 0.04 | 0.04 | 1 | 0.04 | 0 | 0 | 0 | 1 | 0 | 0 | 0 | 1 | 0 | 1 | 0 | Agfa Corporation
NJ | 34035 | Somerset | New York-N. New Jersey-Long Island, NY-NJ-CT | 35886 | U731 | 69 | OS1 | 40799901 | Organic Chem Storage - Miscellaneous /Carbon Disulfide: Withdrawal Loss | NO | 1 |  |  | NONEGU |  | 0 |  | 325 | State DoL Projections: No Growth When Negative | 1 |  | 0 | 0 | 1 | 0 | 0 | 0 | 0 | 1 | 0 | 0 | 0 | 1 | 0 | 1 | 0 | Agfa Corporation
NJ | 34035 | Somerset | New York-N. New Jersey-Long Island, NY-NJ-CT | 35886 | U8 | PT774 | OS0 | 39999998 | Misc Manuf / Indus Processes /Other Not Classified | NO | 1 |  |  | NONEGU |  | 0 |  | 325 | State DoL Projections: No Growth When Negative | 1 |  | 3.001 | 3.001 | 1 | 3.001 | 0.23 | 0.23 | 0.23 | 1 | 0.23 | 0.018 | 0.018 | 1 | 0.018 | 1 | 0.018 | Agfa Corporation
NJ | 34035 | Somerset | New York-N. New Jersey-Long Island, NY-NJ-CT | 35897 | FG1 | FUG001 | OS0 | 39999998 | Misc Manuf / Indus Processes /Other Not Classified | NO | 1 |  |  | NONEGU |  |  |  | 424 | State DoL Projections: No Growth When Negative | 1.0616 |  | 0 | 0 | 1 | 0 | 0.74 | 0.74 | 0.78562 | 1 | 0.78562 | 0 | 0 | 1 | 0 | 1 | 0 | Pharmacia & Upjohn - Peapack Campus
NJ | 34035 | Somerset | New York-N. New Jersey-Long Island, NY-NJ-CT | 35897 | IS0 | 6 | OS0 | 39999998 | Misc Manuf / Indus Processes /Other Not Classified | NO | 1 |  |  | NONEGU |  | 0 |  | 424 | State DoL Projections: No Growth When Negative | 1.0616 |  | 0 | 0 | 1 | 0 | 0 | 0 | 0 | 1 | 0 | 0 | 0 | 1 | 0 | 1 | 0 | Pharmacia & Upjohn - Peapack Campus
NJ | 34035 | Somerset | New York-N. New Jersey-Long Island, NY-NJ-CT | 35897 | U11 | 10 | OS1 | 40400401 | Petrol Prod Stor-Underground Tanks /Gasoline RVP 13: Breathing Loss | NO | 1 |  |  | NONEGU |  | 0 |  | 424 | State DoL Projections: No Growth When Negative | 1.0616 |  | 0.085 | 0.09024 | 1 | 0.09024 | 0.01 | 0.01 | 0.010616 | 1 | 0.010616 | 0.001 | 0.0010616 | 1 | 0.0010616 | 1 | 0.0010616 | Pharmacia & Upjohn - Peapack Campus
NJ | 34035 | Somerset | New York-N. New Jersey-Long Island, NY-NJ-CT | 35897 | U15 | 14 | OS1 | 20300101 | Int Comb /Comm-Inst /Distillate Oil (Diesel) /Reciprocating | NO | 1 |  |  | NONEGU |  | 0 |  | 424 | State DoL Projections: No Growth When Negative | 1.0616 | 2010 RICE MACT; MANEVU Low S Fuel Oil | 0.072 | 0.076439 | 1 | 0.076439 | 0 | 0 | 0 | 0.8486 | 0 | 0.004 | 0.0042466 | 0.0075 | 3.1849e-05 | 0.0075 | 3.1849e-05 | Pharmacia & Upjohn - Peapack Campus
NJ | 34035 | Somerset | New York-N. New Jersey-Long Island, NY-NJ-CT | 35897 | U16 | 15 | OS1 | 20300101 | Int Comb /Comm-Inst /Distillate Oil (Diesel) /Reciprocating | NO | 1 |  |  | NONEGU |  | 0 |  | 424 | State DoL Projections: No Growth When Negative | 1.0616 | 2010 RICE MACT; MANEVU Low S Fuel Oil | 0.072 | 0.076439 | 1 | 0.076439 | 0 | 0 | 0 | 0.8486 | 0 | 0.004 | 0.0042466 | 0.0075 | 3.1849e-05 | 0.0075 | 3.1849e-05 | Pharmacia & Upjohn - Peapack Campus
NJ | 34035 | Somerset | New York-N. New Jersey-Long Island, NY-NJ-CT | 35897 | U17 | 16 | OS1 | 20300201 | Int Comb /Comm-Inst /Natural Gas /Reciprocating | NO | 1 |  |  | NONEGU |  | 0 |  | 424 | State DoL Projections: No Growth When Negative | 1.0616 | 2010 RICE MACT | 0.029 | 0.030788 | 0.969 | 0.029833 | 0 | 0 | 0 | 1 | 0 | 0 | 0 | 1 | 0 | 1 | 0 | Pharmacia & Upjohn - Peapack Campus
NJ | 34035 | Somerset | New York-N. New Jersey-Long Island, NY-NJ-CT | 35897 | U9 | 9 | OS1 | 10300601 | Ext Comb /Comm-Inst /Natural Gas /> 100 Million Btu/hr | NO | 1 |  |  | NONEGU |  | 101 | SCC-based | 424 | State DoL Projections: No Growth When Negative | 1.0616 |  | 0.36 | 0.38219 | 1 | 0.38219 | 0.03 | 0.03 | 0.031849 | 1 | 0.031849 | 0.002 | 0.0021233 | 1 | 0.0021233 | 1 | 0.0021233 | Pharmacia & Upjohn - Peapack Campus
NJ | 34035 | Somerset | New York-N. New Jersey-Long Island, NY-NJ-CT | 35897 | U9 | 9 | OS2 | 10300601 | Ext Comb /Comm-Inst /Natural Gas /> 100 Million Btu/hr | NO | 1 |  |  | NONEGU |  | 101 | SCC-based | 424 | State DoL Projections: No Growth When Negative | 1.0616 |  | 1.012 | 1.0744 | 1 | 1.0744 | 0.08 | 0.08 | 0.084932 | 1 | 0.084932 | 0.006 | 0.0063699 | 1 | 0.0063699 | 1 | 0.0063699 | Pharmacia & Upjohn - Peapack Campus
NJ | 34035 | Somerset | New York-N. New Jersey-Long Island, NY-NJ-CT | 35899 | IS1 | 9 | OS0 | 39999998 | Misc Manuf / Indus Processes /Other Not Classified | NO | 1 |  |  | NONEGU |  | 0 |  | 326 | State DoL Projections: No Growth When Negative | 1 |  | 0.05 | 0.05 | 1 | 0.05 | 0 | 0 | 0 | 1 | 0 | 0 | 0 | 1 | 0 | 1 | 0 | United Plastics Group, Inc.
NJ | 34035 | Somerset | New York-N. New Jersey-Long Island, NY-NJ-CT | 35899 | U1 | PT775 | OS0 | 39999998 | Misc Manuf / Indus Processes /Other Not Classified | NO | 1 |  |  | NONEGU |  | 0 |  | 326 | State DoL Projections: No Growth When Negative | 1 |  | 0 | 0 | 1 | 0 | 0.8 | 0.8 | 0.8 | 1 | 0.8 | 0 | 0 | 1 | 0 | 1 | 0 | United Plastics Group, Inc.
NJ | 34035 | Somerset | New York-N. New Jersey-Long Island, NY-NJ-CT | 35899 | U2 | PT776 | OS0 | 39999998 | Misc Manuf / Indus Processes /Other Not Classified | NO | 1 |  |  | NONEGU |  | 0 |  | 326 | State DoL Projections: No Growth When Negative | 1 |  | 0 | 0 | 1 | 0 | 1.06 | 1.06 | 1.06 | 1 | 1.06 | 0 | 0 | 1 | 0 | 1 | 0 | United Plastics Group, Inc.
NJ | 34035 | Somerset | New York-N. New Jersey-Long Island, NY-NJ-CT | 35933 | BP1 | 8 | OS1 | 30106099 | Chem Manuf /Pharmaceutical Preparations /Other Not Classified | NO | 1 |  |  | NONEGU |  | 0 |  | 541 | State DoL Projections: No Growth When Negative | 1.231 |  | 0 | 0 | 1 | 0 | 0 | 0 | 0 | 1 | 0 | 0 | 0 | 1 | 0 | 1 | 0 | Catalent Pharma Solutions
NJ | 34035 | Somerset | New York-N. New Jersey-Long Island, NY-NJ-CT | 35933 | BP2 | 8 | OS1 | 30106099 | Chem Manuf /Pharmaceutical Preparations /Other Not Classified | NO | 1 |  |  | NONEGU |  | 0 |  | 541 | State DoL Projections: No Growth When Negative | 1.231 |  | 0 | 0 | 1 | 0 | 0 | 0 | 0 | 1 | 0 | 0 | 0 | 1 | 0 | 1 | 0 | Catalent Pharma Solutions
NJ | 34035 | Somerset | New York-N. New Jersey-Long Island, NY-NJ-CT | 35933 | BP5 | 4 | OS3 | 30106099 | Chem Manuf /Pharmaceutical Preparations /Other Not Classified | NO | 1 |  |  | NONEGU |  | 0 |  | 541 | State DoL Projections: No Growth When Negative | 1.231 |  | 0 | 0 | 1 | 0 | 0 | 0 | 0 | 1 | 0 | 0 | 0 | 1 | 0 | 1 | 0 | Catalent Pharma Solutions
NJ | 34035 | Somerset | New York-N. New Jersey-Long Island, NY-NJ-CT | 35933 | BP5 | 7 | OS1 | 30106099 | Chem Manuf /Pharmaceutical Preparations /Other Not Classified | NO | 1 |  |  | NONEGU |  | 0 |  | 541 | State DoL Projections: No Growth When Negative | 1.231 |  | 0 | 0 | 1 | 0 | 0 | 0 | 0 | 1 | 0 | 0 | 0 | 1 | 0 | 1 | 0 | Catalent Pharma Solutions
NJ | 34035 | Somerset | New York-N. New Jersey-Long Island, NY-NJ-CT | 35933 | BP5 | 7 | OS2 | 30106099 | Chem Manuf /Pharmaceutical Preparations /Other Not Classified | NO | 1 |  |  | NONEGU |  | 0 |  | 541 | State DoL Projections: No Growth When Negative | 1.231 |  | 0 | 0 | 1 | 0 | 0 | 0 | 0 | 1 | 0 | 0 | 0 | 1 | 0 | 1 | 0 | Catalent Pharma Solutions
NJ | 34035 | Somerset | New York-N. New Jersey-Long Island, NY-NJ-CT | 35933 | BP6 | 4 | OS2 | 30106099 | Chem Manuf /Pharmaceutical Preparations /Other Not Classified | NO | 1 |  |  | NONEGU |  | 0 |  | 541 | State DoL Projections: No Growth When Negative | 1.231 |  | 0 | 0 | 1 | 0 | 0 | 0 | 0 | 1 | 0 | 0 | 0 | 1 | 0 | 1 | 0 | Catalent Pharma Solutions
NJ | 34035 | Somerset | New York-N. New Jersey-Long Island, NY-NJ-CT | 35933 | BP7 | 8 | OS1 | 30106099 | Chem Manuf /Pharmaceutical Preparations /Other Not Classified | NO | 1 |  |  | NONEGU |  | 0 |  | 541 | State DoL Projections: No Growth When Negative | 1.231 |  | 0 | 0 | 1 | 0 | 0 | 0 | 0 | 1 | 0 | 0 | 0 | 1 | 0 | 1 | 0 | Catalent Pharma Solutions
NJ | 34035 | Somerset | New York-N. New Jersey-Long Island, NY-NJ-CT | 35933 | BP8 | 8 | OS1 | 30106099 | Chem Manuf /Pharmaceutical Preparations /Other Not Classified | NO | 1 |  |  | NONEGU |  | 0 |  | 541 | State DoL Projections: No Growth When Negative | 1.231 |  | 0 | 0 | 1 | 0 | 0 | 0 | 0 | 1 | 0 | 0 | 0 | 1 | 0 | 1 | 0 | Catalent Pharma Solutions
NJ | 34035 | Somerset | New York-N. New Jersey-Long Island, NY-NJ-CT | 35933 | BP9 | 4 | OS1 | 30106099 | Chem Manuf /Pharmaceutical Preparations /Other Not Classified | NO | 1 |  |  | NONEGU |  | 0 |  | 541 | State DoL Projections: No Growth When Negative | 1.231 |  | 0 | 0 | 1 | 0 | 0 | 0 | 0 | 1 | 0 | 0 | 0 | 1 | 0 | 1 | 0 | Catalent Pharma Solutions
NJ | 34035 | Somerset | New York-N. New Jersey-Long Island, NY-NJ-CT | 35933 | U1 | 1000 | OS1 | 20200101 | Int Comb /Industrial /Distillate Oil (Diesel) /Turbine | NO | 1 |  |  | NONEGU |  | 0 |  | 541 | State DoL Projections: No Growth When Negative | 1.231 | MANEVU Low S Fuel Oil | 0.029 | 0.035699 | 1 | 0.035699 | 0 | 0 | 0 | 1 | 0 | 0.002 | 0.002462 | 0.0075 | 1.8465e-05 | 0.0075 | 1.8465e-05 | Catalent Pharma Solutions
NJ | 34035 | Somerset | New York-N. New Jersey-Long Island, NY-NJ-CT | 35933 | U10 | 10 | OS10 | 10200601 | Ext Comb /Industrial /Natural Gas /> 100 Million Btu/hr | NO | 1 |  |  | NONEGU |  | 33.48 |  | 541 | State DoL Projections: No Growth When Negative | 1.231 | NJ ICI Boiler Rule | 2.72 | 3.3483 | 0.6 | 2.009 | 0 | 0 | 0 | 1 | 0 | 0.02 | 0.02462 | 1 | 0.02462 | 1 | 0.02462 | Catalent Pharma Solutions
NJ | 34035 | Somerset | New York-N. New Jersey-Long Island, NY-NJ-CT | 35933 | U11 | 11 | OS11 | 10200601 | Ext Comb /Industrial /Natural Gas /> 100 Million Btu/hr | NO | 1 |  |  | NONEGU |  | 33.48 |  | 541 | State DoL Projections: No Growth When Negative | 1.231 | NJ ICI Boiler Rule | 1.96 | 2.4128 | 0.6 | 1.4477 | 0 | 0 | 0 | 1 | 0 | 0.01 | 0.01231 | 1 | 0.01231 | 1 | 0.01231 | Catalent Pharma Solutions
NJ | 34035 | Somerset | New York-N. New Jersey-Long Island, NY-NJ-CT | 35933 | U21 | 21 | OS21 | 10200601 | Ext Comb /Industrial /Natural Gas /> 100 Million Btu/hr | NO | 1 |  |  | NONEGU |  | 2.4 |  | 541 | State DoL Projections: No Growth When Negative | 1.231 |  | 0.06 | 0.07386 | 1 | 0.07386 | 0 | 0 | 0 | 1 | 0 | 0 | 0 | 1 | 0 | 1 | 0 | Catalent Pharma Solutions
NJ | 34035 | Somerset | New York-N. New Jersey-Long Island, NY-NJ-CT | 35967 | IS1 | 1000 | OS0 | 39999998 | Misc Manuf / Indus Processes /Other Not Classified | NO | 1 |  |  | NONEGU |  | 0 |  | 334 | State DoL Projections: No Growth When Negative | 1 |  | 0.009 | 0.009 | 1 | 0.009 | 0 | 0 | 0 | 1 | 0 | 0 | 0 | 1 | 0 | 1 | 0 | Anadigics, Inc.
NJ | 34035 | Somerset | New York-N. New Jersey-Long Island, NY-NJ-CT | 35967 | IS2 | 1000 | OS0 | 39999998 | Misc Manuf / Indus Processes /Other Not Classified | NO | 1 |  |  | NONEGU |  | 0 |  | 334 | State DoL Projections: No Growth When Negative | 1 |  | 0.02 | 0.02 | 1 | 0.02 | 0 | 0 | 0 | 1 | 0 | 0 | 0 | 1 | 0 | 1 | 0 | Anadigics, Inc.
NJ | 34035 | Somerset | New York-N. New Jersey-Long Island, NY-NJ-CT | 35967 | U2 | PT779 | OS0 | 39999998 | Misc Manuf / Indus Processes /Other Not Classified | NO | 1 |  |  | NONEGU |  | 0 |  | 334 | State DoL Projections: No Growth When Negative | 1 |  | 0.734 | 0.734 | 1 | 0.734 | 0 | 0 | 0 | 1 | 0 | 0 | 0 | 1 | 0 | 1 | 0 | Anadigics, Inc.
NJ | 34035 | Somerset | New York-N. New Jersey-Long Island, NY-NJ-CT | 35967 | U3 | PT780 | OS0 | 39999998 | Misc Manuf / Indus Processes /Other Not Classified | NO | 1 |  |  | NONEGU |  | 0 |  | 334 | State DoL Projections: No Growth When Negative | 1 |  | 0.73 | 0.73 | 1 | 0.73 | 0 | 0 | 0 | 1 | 0 | 0 | 0 | 1 | 0 | 1 | 0 | Anadigics, Inc.
NJ | 34035 | Somerset | New York-N. New Jersey-Long Island, NY-NJ-CT | 35967 | U5 | PT781 | OS0 | 39999998 | Misc Manuf / Indus Processes /Other Not Classified | NO | 1 |  |  | NONEGU |  | 0 |  | 334 | State DoL Projections: No Growth When Negative | 1 |  | 0 | 0 | 1 | 0 | 0 | 0 | 0 | 1 | 0 | 0 | 0 | 1 | 0 | 1 | 0 | Anadigics, Inc.
NJ | 34035 | Somerset | New York-N. New Jersey-Long Island, NY-NJ-CT | 35967 | U6 | PT782 | OS0 | 39999998 | Misc Manuf / Indus Processes /Other Not Classified | NO | 1 |  |  | NONEGU |  | 0 |  | 334 | State DoL Projections: No Growth When Negative | 1 |  | 0 | 0 | 1 | 0 | 0 | 0 | 0 | 1 | 0 | 0 | 0 | 1 | 0 | 1 | 0 | Anadigics, Inc.
NJ | 34035 | Somerset | New York-N. New Jersey-Long Island, NY-NJ-CT | 36002 | U1 | 100 | OS6 | 10300799 | Ext Comb /Comm-Inst /Process Gas /Other Not Classified | NO | 1 |  |  | NONEGU |  | 9 | SCC-based | 326 | State DoL Projections: No Growth When Negative | 1 | NJ ICI Boiler Rule | 0.45 | 0.45 | 0.8 | 0.36 | 0 | 0 | 0 | 1 | 0 | 0 | 0 | 1 | 0 | 1 | 0 | CPI PACKAGING, INC.
NJ | 34035 | Somerset | New York-N. New Jersey-Long Island, NY-NJ-CT | 36002 | U1 | 102 | OS1 | 30101899 | Chem Manuf /Plastics Production /Others Not Specified | NO | 1 |  |  | NONEGU |  | 0 |  | 326 | State DoL Projections: No Growth When Negative | 1 |  | 0 | 0 | 1 | 0 | 0 | 0 | 0 | 1 | 0 | 0 | 0 | 1 | 0 | 1 | 0 | CPI PACKAGING, INC.
NJ | 34035 | Somerset | New York-N. New Jersey-Long Island, NY-NJ-CT | 36002 | U1 | 102 | OS2 | 30101899 | Chem Manuf /Plastics Production /Others Not Specified | NO | 1 |  |  | NONEGU |  | 0 |  | 326 | State DoL Projections: No Growth When Negative | 1 |  | 0 | 0 | 1 | 0 | 0 | 0 | 0 | 1 | 0 | 0 | 0 | 1 | 0 | 1 | 0 | CPI PACKAGING, INC.
NJ | 34035 | Somerset | New York-N. New Jersey-Long Island, NY-NJ-CT | 36002 | U1 | 102 | OS3 | 30101899 | Chem Manuf /Plastics Production /Others Not Specified | NO | 1 |  |  | NONEGU |  | 0 |  | 326 | State DoL Projections: No Growth When Negative | 1 |  | 0 | 0 | 1 | 0 | 0 | 0 | 0 | 1 | 0 | 0 | 0 | 1 | 0 | 1 | 0 | CPI PACKAGING, INC.
NJ | 34035 | Somerset | New York-N. New Jersey-Long Island, NY-NJ-CT | 36002 | U1 | 102 | OS4 | 30101899 | Chem Manuf /Plastics Production /Others Not Specified | NO | 1 |  |  | NONEGU |  | 0 |  | 326 | State DoL Projections: No Growth When Negative | 1 |  | 0 | 0 | 1 | 0 | 0 | 0 | 0 | 1 | 0 | 0 | 0 | 1 | 0 | 1 | 0 | CPI PACKAGING, INC.
NJ | 34035 | Somerset | New York-N. New Jersey-Long Island, NY-NJ-CT | 36002 | U1 | 102 | OS7 | 30101899 | Chem Manuf /Plastics Production /Others Not Specified | NO | 1 |  |  | NONEGU |  | 0 |  | 326 | State DoL Projections: No Growth When Negative | 1 |  | 0 | 0 | 1 | 0 | 0 | 0 | 0 | 1 | 0 | 0 | 0 | 1 | 0 | 1 | 0 | CPI PACKAGING, INC.
NJ | 34035 | Somerset | New York-N. New Jersey-Long Island, NY-NJ-CT | 36002 | U1 | 102 | OS8 | 30101899 | Chem Manuf /Plastics Production /Others Not Specified | NO | 1 |  |  | NONEGU |  | 0 |  | 326 | State DoL Projections: No Growth When Negative | 1 |  | 0 | 0 | 1 | 0 | 0 | 0 | 0 | 1 | 0 | 0 | 0 | 1 | 0 | 1 | 0 | CPI PACKAGING, INC.
NJ | 34035 | Somerset | New York-N. New Jersey-Long Island, NY-NJ-CT | 36002 | U1 | 102 | OS9 | 30101899 | Chem Manuf /Plastics Production /Others Not Specified | NO | 1 |  |  | NONEGU |  | 0 |  | 326 | State DoL Projections: No Growth When Negative | 1 |  | 0 | 0 | 1 | 0 | 0 | 0 | 0 | 1 | 0 | 0 | 0 | 1 | 0 | 1 | 0 | CPI PACKAGING, INC.
NJ | 34035 | Somerset | New York-N. New Jersey-Long Island, NY-NJ-CT | 36002 | U1 | 103 | OS11 | 30101811 | Chem Manuf /Plastics Production /Storage | NO | 1 |  |  | NONEGU |  | 0 |  | 326 | State DoL Projections: No Growth When Negative | 1 |  | 0 | 0 | 1 | 0 | 0 | 0 | 0 | 1 | 0 | 0 | 0 | 1 | 0 | 1 | 0 | CPI PACKAGING, INC.
NJ | 34035 | Somerset | New York-N. New Jersey-Long Island, NY-NJ-CT | 36002 | U1 | 104 | OS12 | 30101811 | Chem Manuf /Plastics Production /Storage | NO | 1 |  |  | NONEGU |  | 0 |  | 326 | State DoL Projections: No Growth When Negative | 1 |  | 0 | 0 | 1 | 0 | 0 | 0 | 0 | 1 | 0 | 0 | 0 | 1 | 0 | 1 | 0 | CPI PACKAGING, INC.
NJ | 34035 | Somerset | New York-N. New Jersey-Long Island, NY-NJ-CT | 36002 | U1 | 105 | OS13 | 30101811 | Chem Manuf /Plastics Production /Storage | NO | 1 |  |  | NONEGU |  | 0 |  | 326 | State DoL Projections: No Growth When Negative | 1 |  | 0 | 0 | 1 | 0 | 0 | 0 | 0 | 1 | 0 | 0 | 0 | 1 | 0 | 1 | 0 | CPI PACKAGING, INC.
NJ | 34035 | Somerset | New York-N. New Jersey-Long Island, NY-NJ-CT | 36009 | FG1 | FUG001 | OS0 | 39999998 | Misc Manuf / Indus Processes /Other Not Classified | NO | 1 |  |  | NONEGU |  |  |  | 212 | State DoL Projections: No Growth When Negative | 1.0722 |  | 0 | 0 | 1 | 0 | 0 | 0 | 0 | 1 | 0 | 0 | 0 | 1 | 0 | 1 | 0 | Weldon Watchung Title V
NJ | 34035 | Somerset | New York-N. New Jersey-Long Island, NY-NJ-CT | 36009 | FG2 | FUG001 | OS0 | 39999998 | Misc Manuf / Indus Processes /Other Not Classified | NO | 1 |  |  | NONEGU |  |  |  | 212 | State DoL Projections: No Growth When Negative | 1.0722 |  | 0 | 0 | 1 | 0 | 1 | 1 | 1.0722 | 1 | 1.0722 | 0 | 0 | 1 | 0 | 1 | 0 | Weldon Watchung Title V
NJ | 34035 | Somerset | New York-N. New Jersey-Long Island, NY-NJ-CT | 36009 | FG3 | FUG001 | OS0 | 39999998 | Misc Manuf / Indus Processes /Other Not Classified | NO | 1 |  |  | NONEGU |  |  |  | 212 | State DoL Projections: No Growth When Negative | 1.0722 |  | 0 | 0 | 1 | 0 | 0.1 | 0.1 | 0.10722 | 1 | 0.10722 | 0 | 0 | 1 | 0 | 1 | 0 | Weldon Watchung Title V
NJ | 34035 | Somerset | New York-N. New Jersey-Long Island, NY-NJ-CT | 36009 | FG4 | FUG001 | OS0 | 39999998 | Misc Manuf / Indus Processes /Other Not Classified | NO | 1 |  |  | NONEGU |  |  |  | 212 | State DoL Projections: No Growth When Negative | 1.0722 |  | 0 | 0 | 1 | 0 | 0 | 0 | 0 | 1 | 0 | 0 | 0 | 1 | 0 | 1 | 0 | Weldon Watchung Title V
NJ | 34035 | Somerset | New York-N. New Jersey-Long Island, NY-NJ-CT | 36009 | IS3 | 102 | OS0 | 39999998 | Misc Manuf / Indus Processes /Other Not Classified | NO | 1 |  |  | NONEGU |  | 0 |  | 212 | State DoL Projections: No Growth When Negative | 1.0722 |  | 0.25 | 0.26806 | 1 | 0.26806 | 0.02 | 0.02 | 0.021445 | 1 | 0.021445 | 0.01 | 0.010722 | 1 | 0.010722 | 1 | 0.010722 | Weldon Watchung Title V
NJ | 34035 | Somerset | New York-N. New Jersey-Long Island, NY-NJ-CT | 36009 | IS4 | FUG001 | OS0 | 39999998 | Misc Manuf / Indus Processes /Other Not Classified | NO | 1 |  |  | NONEGU |  |  |  | 212 | State DoL Projections: No Growth When Negative | 1.0722 |  | 0 | 0 | 1 | 0 | 0 | 0 | 0 | 1 | 0 | 0 | 0 | 1 | 0 | 1 | 0 | Weldon Watchung Title V
NJ | 34035 | Somerset | New York-N. New Jersey-Long Island, NY-NJ-CT | 36009 | IS5 | 102 | OS0 | 39999998 | Misc Manuf / Indus Processes /Other Not Classified | NO | 1 |  |  | NONEGU |  | 0 |  | 212 | State DoL Projections: No Growth When Negative | 1.0722 |  | 0 | 0 | 1 | 0 | 0 | 0 | 0 | 1 | 0 | 0 | 0 | 1 | 0 | 1 | 0 | Weldon Watchung Title V
NJ | 34035 | Somerset | New York-N. New Jersey-Long Island, NY-NJ-CT | 36009 | IS6 | 102 | OS0 | 39999998 | Misc Manuf / Indus Processes /Other Not Classified | NO | 1 |  |  | NONEGU |  | 0 |  | 212 | State DoL Projections: No Growth When Negative | 1.0722 |  | 0 | 0 | 1 | 0 | 0 | 0 | 0 | 1 | 0 | 0 | 0 | 1 | 0 | 1 | 0 | Weldon Watchung Title V
NJ | 34035 | Somerset | New York-N. New Jersey-Long Island, NY-NJ-CT | 36009 | IS7 | 102 | OS0 | 39999998 | Misc Manuf / Indus Processes /Other Not Classified | NO | 1 |  |  | NONEGU |  | 0 |  | 212 | State DoL Projections: No Growth When Negative | 1.0722 |  | 0 | 0 | 1 | 0 | 0 | 0 | 0 | 1 | 0 | 0 | 0 | 1 | 0 | 1 | 0 | Weldon Watchung Title V
NJ | 34035 | Somerset | New York-N. New Jersey-Long Island, NY-NJ-CT | 36009 | IS8 | 102 | OS0 | 39999998 | Misc Manuf / Indus Processes /Other Not Classified | NO | 1 |  |  | NONEGU |  | 0 |  | 212 | State DoL Projections: No Growth When Negative | 1.0722 |  | 0 | 0 | 1 | 0 | 0 | 0 | 0 | 1 | 0 | 0 | 0 | 1 | 0 | 1 | 0 | Weldon Watchung Title V
NJ | 34035 | Somerset | New York-N. New Jersey-Long Island, NY-NJ-CT | 36009 | IS9 | 102 | OS0 | 39999998 | Misc Manuf / Indus Processes /Other Not Classified | NO | 1 |  |  | NONEGU |  | 0 |  | 212 | State DoL Projections: No Growth When Negative | 1.0722 |  | 0 | 0 | 1 | 0 | 0 | 0 | 0 | 1 | 0 | 0 | 0 | 1 | 0 | 1 | 0 | Weldon Watchung Title V
NJ | 34035 | Somerset | New York-N. New Jersey-Long Island, NY-NJ-CT | 36009 | U100 | FUG001 | OS0 | 30502001 | Stone Quarrying & Processing /Primary Crushing | NO | 1 |  |  | NONEGU |  |  |  | 212 | State DoL Projections: No Growth When Negative | 1.0722 |  | 0 | 0 | 1 | 0 | 2.23 | 2.23 | 2.3911 | 1 | 2.3911 | 0 | 0 | 1 | 0 | 1 | 0 | Weldon Watchung Title V
NJ | 34035 | Somerset | New York-N. New Jersey-Long Island, NY-NJ-CT | 36009 | U1000 | 1201 | OS1201 | 30500201 | Asphalt Concrete /Rotary Dryer: Conventional Plant (see 3-05-002-50 to -53 | NO | 1 |  |  | NONEGU |  | 0 |  | 212 | State DoL Projections: No Growth When Negative | 1.0722 | OTC 2006 Rule for Asphalt Production Plants | 2.98 | 3.1953 | 0.65 | 2.0769 | 1.01 | 1.01 | 1.083 | 1 | 1.083 | 0 | 0 | 1 | 0 | 1 | 0 | Weldon Watchung Title V
NJ | 34035 | Somerset | New York-N. New Jersey-Long Island, NY-NJ-CT | 36009 | U1000 | 1201 | OS1202 | 30500201 | Asphalt Concrete /Rotary Dryer: Conventional Plant (see 3-05-002-50 to -53 | NO | 1 |  |  | NONEGU |  | 0 |  | 212 | State DoL Projections: No Growth When Negative | 1.0722 | OTC 2006 Rule for Asphalt Production Plants | 0.4 | 0.4289 | 0.65 | 0.27878 | 0 | 0 | 0 | 1 | 0 | 0.7 | 0.75057 | 1 | 0.75057 | 1 | 0.75057 | Weldon Watchung Title V
NJ | 34035 | Somerset | New York-N. New Jersey-Long Island, NY-NJ-CT | 36009 | U1000 | 1301 | OS1301 | 30500201 | Asphalt Concrete /Rotary Dryer: Conventional Plant (see 3-05-002-50 to -53 | NO | 1 |  |  | NONEGU |  | 0 |  | 212 | State DoL Projections: No Growth When Negative | 1.0722 | OTC 2006 Rule for Asphalt Production Plants | 4.7 | 5.0396 | 0.65 | 3.2757 | 1.05 | 1.05 | 1.1259 | 1 | 1.1259 | 5.3 | 5.6829 | 1 | 5.6829 | 1 | 5.6829 | Weldon Watchung Title V
NJ | 34035 | Somerset | New York-N. New Jersey-Long Island, NY-NJ-CT | 36009 | U1000 | 1401 | OS1401 | 30500201 | Asphalt Concrete /Rotary Dryer: Conventional Plant (see 3-05-002-50 to -53 | NO | 1 |  |  | NONEGU |  | 0 |  | 212 | State DoL Projections: No Growth When Negative | 1.0722 | OTC 2006 Rule for Asphalt Production Plants | 3.53 | 3.785 | 0.65 | 2.4603 | 0.5 | 0.5 | 0.53612 | 1 | 0.53612 | 3.51 | 3.7636 | 1 | 3.7636 | 1 | 3.7636 | Weldon Watchung Title V
NJ | 34035 | Somerset | New York-N. New Jersey-Long Island, NY-NJ-CT | 36009 | U1000 | FUG001 | OS1225 | 30500299 | Asphalt Concrete /See Comment ** | NO | 1 |  |  | NONEGU |  | 0 |  | 212 | State DoL Projections: No Growth When Negative | 1.0722 | OTC 2006 Rule for Asphalt Production Plants | 0 | 0 | 0.65 | 0 | 0 | 0 | 0 | 1 | 0 | 0 | 0 | 1 | 0 | 1 | 0 | Weldon Watchung Title V
NJ | 34035 | Somerset | New York-N. New Jersey-Long Island, NY-NJ-CT | 36009 | U1000 | FUG001 | OS1341 | 30500299 | Asphalt Concrete /See Comment ** | NO | 1 |  |  | NONEGU |  | 0 |  | 212 | State DoL Projections: No Growth When Negative | 1.0722 | OTC 2006 Rule for Asphalt Production Plants | 0 | 0 | 0.65 | 0 | 0 | 0 | 0 | 1 | 0 | 0 | 0 | 1 | 0 | 1 | 0 | Weldon Watchung Title V
NJ | 34035 | Somerset | New York-N. New Jersey-Long Island, NY-NJ-CT | 36009 | U1000 | FUG001 | OS1425 | 30500299 | Asphalt Concrete /See Comment ** | NO | 1 |  |  | NONEGU |  | 0 |  | 212 | State DoL Projections: No Growth When Negative | 1.0722 | OTC 2006 Rule for Asphalt Production Plants | 0 | 0 | 0.65 | 0 | 0 | 0 | 0 | 1 | 0 | 0 | 0 | 1 | 0 | 1 | 0 | Weldon Watchung Title V
NJ | 34035 | Somerset | New York-N. New Jersey-Long Island, NY-NJ-CT | 36009 | U1150 | PT785 | OS0 | 39999998 | Misc Manuf / Indus Processes /Other Not Classified | NO | 1 |  |  | NONEGU |  | 0 |  | 212 | State DoL Projections: No Growth When Negative | 1.0722 |  | 0.56 | 0.60046 | 1 | 0.60046 | 0.03 | 0.03 | 0.032167 | 1 | 0.032167 | 0.98 | 1.0508 | 1 | 1.0508 | 1 | 1.0508 | Weldon Watchung Title V
NJ | 34035 | Somerset | New York-N. New Jersey-Long Island, NY-NJ-CT | 36009 | U1600 | FUG001 | OS0 | 30502099 | Stone Quarrying & Processing /Not Classified ** | NO | 1 |  |  | NONEGU |  |  |  | 212 | State DoL Projections: No Growth When Negative | 1.0722 |  | 0 | 0 | 1 | 0 | 0.23 | 0.23 | 0.24662 | 1 | 0.24662 | 0 | 0 | 1 | 0 | 1 | 0 | Weldon Watchung Title V
NJ | 34035 | Somerset | New York-N. New Jersey-Long Island, NY-NJ-CT | 36009 | U1900 | 1901 | OS1901 | 40301008 | Petrol Prod Stor-Refinery /Fixed Roof Tanks /Gasoline RVP 10: Working Loss | NO | 1 |  |  | NONEGU |  | 0 |  | 212 | State DoL Projections: No Growth When Negative | 1.0722 |  | 0 | 0 | 1 | 0 | 0 | 0 | 0 | 1 | 0 | 0 | 0 | 1 | 0 | 1 | 0 | Weldon Watchung Title V
NJ | 34035 | Somerset | New York-N. New Jersey-Long Island, NY-NJ-CT | 36009 | U2200 | FUG001 | OS2201 | 30501106 | Concrete Batching /Transfer: Sand/Aggregate to Elevated Bins (See Also -04 | NO | 1 |  |  | NONEGU |  | 0 |  | 212 | State DoL Projections: No Growth When Negative | 1.0722 |  | 0 | 0 | 1 | 0 | 0.24 | 0.24 | 0.25734 | 1 | 0.25734 | 0 | 0 | 1 | 0 | 1 | 0 | Weldon Watchung Title V
NJ | 34035 | Somerset | New York-N. New Jersey-Long Island, NY-NJ-CT | 36009 | U2200 | PT786 | OS2202 | 30501199 | Concrete Batching /Other Not Classified | NO | 1 |  |  | NONEGU |  | 0 |  | 212 | State DoL Projections: No Growth When Negative | 1.0722 |  | 0.02 | 0.021445 | 1 | 0.021445 | 0 | 0 | 0 | 1 | 0 | 0 | 0 | 1 | 0 | 1 | 0 | Weldon Watchung Title V
NJ | 34035 | Somerset | New York-N. New Jersey-Long Island, NY-NJ-CT | 36066 | BP1 | PT787 | OS0 | 39999998 | Misc Manuf / Indus Processes /Other Not Classified | NO | 1 |  |  | NONEGU |  | 0 |  | 325 | State DoL Projections: No Growth When Negative | 1 |  | 0 | 0 | 1 | 0 | 0.03 | 0.03 | 0.03 | 1 | 0.03 | 0 | 0 | 1 | 0 | 1 | 0 | ImClone Systems, Inc
NJ | 34035 | Somerset | New York-N. New Jersey-Long Island, NY-NJ-CT | 36066 | BP2 | PT788 | OS0 | 39999998 | Misc Manuf / Indus Processes /Other Not Classified | NO | 1 |  |  | NONEGU |  | 0 |  | 325 | State DoL Projections: No Growth When Negative | 1 |  | 0 | 0 | 1 | 0 | 0.05 | 0.05 | 0.05 | 1 | 0.05 | 0 | 0 | 1 | 0 | 1 | 0 | ImClone Systems, Inc
NJ | 34035 | Somerset | New York-N. New Jersey-Long Island, NY-NJ-CT | 36066 | FG0 | FUG001 | OS0 | 39999998 | Misc Manuf / Indus Processes /Other Not Classified | NO | 1 |  |  | NONEGU |  |  |  | 325 | State DoL Projections: No Growth When Negative | 1 |  | 0 | 0 | 1 | 0 | 0 | 0 | 0 | 1 | 0 | 0 | 0 | 1 | 0 | 1 | 0 | ImClone Systems, Inc
NJ | 34035 | Somerset | New York-N. New Jersey-Long Island, NY-NJ-CT | 36066 | GR1 | PT789 | OS0 | 39999998 | Misc Manuf / Indus Processes /Other Not Classified | NO | 1 |  |  | NONEGU |  | 0 |  | 325 | State DoL Projections: No Growth When Negative | 1 |  | 0 | 0 | 1 | 0 | 5.06 | 5.06 | 5.06 | 1 | 5.06 | 0 | 0 | 1 | 0 | 1 | 0 | ImClone Systems, Inc
NJ | 34035 | Somerset | New York-N. New Jersey-Long Island, NY-NJ-CT | 36066 | GR2 | PT790 | OS0 | 39999998 | Misc Manuf / Indus Processes /Other Not Classified | NO | 1 |  |  | NONEGU |  | 0 |  | 325 | State DoL Projections: No Growth When Negative | 1 |  | 0.44 | 0.44 | 1 | 0.44 | 0.03 | 0.03 | 0.03 | 1 | 0.03 | 0 | 0 | 1 | 0 | 1 | 0 | ImClone Systems, Inc
NJ | 34035 | Somerset | New York-N. New Jersey-Long Island, NY-NJ-CT | 36066 | GR3 | PT791 | OS0 | 39999998 | Misc Manuf / Indus Processes /Other Not Classified | NO | 1 |  |  | NONEGU |  | 0 |  | 325 | State DoL Projections: No Growth When Negative | 1 |  | 0 | 0 | 1 | 0 | 0 | 0 | 0 | 1 | 0 | 0 | 0 | 1 | 0 | 1 | 0 | ImClone Systems, Inc
NJ | 34035 | Somerset | New York-N. New Jersey-Long Island, NY-NJ-CT | 36066 | GR4 | PT792 | OS0 | 39999998 | Misc Manuf / Indus Processes /Other Not Classified | NO | 1 |  |  | NONEGU |  | 0 |  | 325 | State DoL Projections: No Growth When Negative | 1 |  | 0 | 0 | 1 | 0 | 0 | 0 | 0 | 1 | 0 | 0 | 0 | 1 | 0 | 1 | 0 | ImClone Systems, Inc
NJ | 34035 | Somerset | New York-N. New Jersey-Long Island, NY-NJ-CT | 36066 | GR5 | PT793 | OS0 | 39999998 | Misc Manuf / Indus Processes /Other Not Classified | NO | 1 |  |  | NONEGU |  | 0 |  | 325 | State DoL Projections: No Growth When Negative | 1 |  | 0 | 0 | 1 | 0 | 1.67 | 1.67 | 1.67 | 1 | 1.67 | 0 | 0 | 1 | 0 | 1 | 0 | ImClone Systems, Inc
NJ | 34035 | Somerset | New York-N. New Jersey-Long Island, NY-NJ-CT | 36066 | GR8 | PT794 | OS0 | 39999998 | Misc Manuf / Indus Processes /Other Not Classified | NO | 1 |  |  | NONEGU |  | 0 |  | 325 | State DoL Projections: No Growth When Negative | 1 |  | 8.7 | 8.7 | 1 | 8.7 | 0.66 | 0.66 | 0.66 | 1 | 0.66 | 0.05 | 0.05 | 1 | 0.05 | 1 | 0.05 | ImClone Systems, Inc
NJ | 34035 | Somerset | New York-N. New Jersey-Long Island, NY-NJ-CT | 36066 | IS27 | PT795 | OS0 | 39999998 | Misc Manuf / Indus Processes /Other Not Classified | NO | 1 |  |  | NONEGU |  | 0 |  | 325 | State DoL Projections: No Growth When Negative | 1 |  | 0 | 0 | 1 | 0 | 0.21 | 0.21 | 0.21 | 1 | 0.21 | 0 | 0 | 1 | 0 | 1 | 0 | ImClone Systems, Inc
NJ | 34035 | Somerset | New York-N. New Jersey-Long Island, NY-NJ-CT | 36066 | U1 | 51 | OS1 | 10200603 | Ext Comb /Industrial /Natural Gas /< 10 Million Btu/hr | NO | 1 |  |  | NONEGU |  | 9 | SCC-based | 325 | State DoL Projections: No Growth When Negative | 1 | NJ ICI Boiler Rule | 0.789 | 0.789 | 0.8 | 0.6312 | 0.18 | 0.18 | 0.18 | 1 | 0.18 | 0.018 | 0.018 | 1 | 0.018 | 1 | 0.018 | ImClone Systems, Inc
NJ | 34035 | Somerset | New York-N. New Jersey-Long Island, NY-NJ-CT | 36066 | U1 | 51 | OS2 | 10200603 | Ext Comb /Industrial /Natural Gas /< 10 Million Btu/hr | NO | 1 |  |  | NONEGU |  | 9 | SCC-based | 325 | State DoL Projections: No Growth When Negative | 1 | NJ ICI Boiler Rule | 0.761 | 0.761 | 0.8 | 0.6088 | 0.17 | 0.17 | 0.17 | 1 | 0.17 | 0.017 | 0.017 | 1 | 0.017 | 1 | 0.017 | ImClone Systems, Inc
NJ | 34035 | Somerset | New York-N. New Jersey-Long Island, NY-NJ-CT | 36066 | U10 | 10 | OS1 | 20100101 | Int Comb /Electric Gen /Distillate Oil (Diesel) /Turbine | NO | 1 |  |  | NONEGU |  | 0 |  | 325 | State DoL Projections: No Growth When Negative | 1 | MANEVU Low S Fuel Oil | 0.185 | 0.185 | 1 | 0.185 | 0 | 0 | 0 | 1 | 0 | 0.011 | 0.011 | 0.0075 | 8.25e-05 | 0.0075 | 8.25e-05 | ImClone Systems, Inc
NJ | 34035 | Somerset | New York-N. New Jersey-Long Island, NY-NJ-CT | 36066 | U1004 | 104 | OS1 | 10200603 | Ext Comb /Industrial /Natural Gas /< 10 Million Btu/hr | NO | 1 |  |  | NONEGU |  | 9 | SCC-based | 325 | State DoL Projections: No Growth When Negative | 1 | NJ ICI Boiler Rule | 0.049 | 0.049 | 0.8 | 0.0392 | 0 | 0 | 0 | 1 | 0 | 0.003 | 0.003 | 1 | 0.003 | 1 | 0.003 | ImClone Systems, Inc
NJ | 34035 | Somerset | New York-N. New Jersey-Long Island, NY-NJ-CT | 36066 | U1004 | 106 | OS2 | 10200603 | Ext Comb /Industrial /Natural Gas /< 10 Million Btu/hr | NO | 1 |  |  | NONEGU |  | 9 | SCC-based | 325 | State DoL Projections: No Growth When Negative | 1 | NJ ICI Boiler Rule | 0.049 | 0.049 | 0.8 | 0.0392 | 0 | 0 | 0 | 1 | 0 | 0.003 | 0.003 | 1 | 0.003 | 1 | 0.003 | ImClone Systems, Inc
NJ | 34035 | Somerset | New York-N. New Jersey-Long Island, NY-NJ-CT | 36066 | U1004 | 107 | OS3 | 10200603 | Ext Comb /Industrial /Natural Gas /< 10 Million Btu/hr | NO | 1 |  |  | NONEGU |  | 9 | SCC-based | 325 | State DoL Projections: No Growth When Negative | 1 | NJ ICI Boiler Rule | 0.049 | 0.049 | 0.8 | 0.0392 | 0 | 0 | 0 | 1 | 0 | 0.003 | 0.003 | 1 | 0.003 | 1 | 0.003 | ImClone Systems, Inc
NJ | 34035 | Somerset | New York-N. New Jersey-Long Island, NY-NJ-CT | 36066 | U104 | 221 | OS5 | 10200602 | Ext Comb /Industrial /Natural Gas /10-100 Million Btu/hr | NO | 1 |  |  | NONEGU |  | 55 | SCC-based | 325 | State DoL Projections: No Growth When Negative | 1 | NJ ICI Boiler Rule | 0.139 | 0.139 | 0.6 | 0.0834 | 0.06 | 0.06 | 0.06 | 1 | 0.06 | 0.055 | 0.055 | 1 | 0.055 | 1 | 0.055 | ImClone Systems, Inc
NJ | 34035 | Somerset | New York-N. New Jersey-Long Island, NY-NJ-CT | 36066 | U105 | 222 | OS5 | 10200602 | Ext Comb /Industrial /Natural Gas /10-100 Million Btu/hr | NO | 1 |  |  | NONEGU |  | 55 | SCC-based | 325 | State DoL Projections: No Growth When Negative | 1 | NJ ICI Boiler Rule | 0.479 | 0.479 | 0.6 | 0.2874 | 0.19 | 0.19 | 0.19 | 1 | 0.19 | 0.189 | 0.189 | 1 | 0.189 | 1 | 0.189 | ImClone Systems, Inc
NJ | 34035 | Somerset | New York-N. New Jersey-Long Island, NY-NJ-CT | 36066 | U106 | 223 | OS1 | 10200602 | Ext Comb /Industrial /Natural Gas /10-100 Million Btu/hr | NO | 1 |  |  | NONEGU |  | 55 | SCC-based | 325 | State DoL Projections: No Growth When Negative | 1 | NJ ICI Boiler Rule | 0.297 | 0.297 | 0.6 | 0.1782 | 0.12 | 0.12 | 0.12 | 1 | 0.12 | 0.02 | 0.02 | 1 | 0.02 | 1 | 0.02 | ImClone Systems, Inc
NJ | 34035 | Somerset | New York-N. New Jersey-Long Island, NY-NJ-CT | 36066 | U107 | 253 | OS8 | 20300101 | Int Comb /Comm-Inst /Distillate Oil (Diesel) /Reciprocating | NO | 1 |  |  | NONEGU |  | 0 |  | 325 | State DoL Projections: No Growth When Negative | 1 | 2010 RICE MACT; MANEVU Low S Fuel Oil | 0.766 | 0.766 | 1 | 0.766 | 0.01 | 0.01 | 0.01 | 0.8486 | 0.008486 | 0.021 | 0.021 | 0.0075 | 0.0001575 | 0.0075 | 0.0001575 | ImClone Systems, Inc
NJ | 34035 | Somerset | New York-N. New Jersey-Long Island, NY-NJ-CT | 36066 | U108 | 254 | OS9 | 20300101 | Int Comb /Comm-Inst /Distillate Oil (Diesel) /Reciprocating | NO | 1 |  |  | NONEGU |  | 0 |  | 325 | State DoL Projections: No Growth When Negative | 1 | 2010 RICE MACT; MANEVU Low S Fuel Oil | 0.766 | 0.766 | 1 | 0.766 | 0.01 | 0.01 | 0.01 | 0.8486 | 0.008486 | 0.021 | 0.021 | 0.0075 | 0.0001575 | 0.0075 | 0.0001575 | ImClone Systems, Inc
NJ | 34035 | Somerset | New York-N. New Jersey-Long Island, NY-NJ-CT | 36066 | U11 | 2201 | OS1 | 10200603 | Ext Comb /Industrial /Natural Gas /< 10 Million Btu/hr | NO | 1 |  |  | NONEGU |  | 9 | SCC-based | 325 | State DoL Projections: No Growth When Negative | 1 | NJ ICI Boiler Rule | 0.104 | 0.104 | 0.8 | 0.0832 | 0.02 | 0.02 | 0.02 | 1 | 0.02 | 0.021 | 0.021 | 1 | 0.021 | 1 | 0.021 | ImClone Systems, Inc
NJ | 34035 | Somerset | New York-N. New Jersey-Long Island, NY-NJ-CT | 36066 | U11 | 2201 | OS2 | 10200603 | Ext Comb /Industrial /Natural Gas /< 10 Million Btu/hr | NO | 1 |  |  | NONEGU |  | 9 | SCC-based | 325 | State DoL Projections: No Growth When Negative | 1 | NJ ICI Boiler Rule | 0.113 | 0.113 | 0.8 | 0.0904 | 0.02 | 0.02 | 0.02 | 1 | 0.02 | 0.023 | 0.023 | 1 | 0.023 | 1 | 0.023 | ImClone Systems, Inc
NJ | 34035 | Somerset | New York-N. New Jersey-Long Island, NY-NJ-CT | 36066 | U2 | 2 | OS1 | 10200603 | Ext Comb /Industrial /Natural Gas /< 10 Million Btu/hr | NO | 1 |  |  | NONEGU |  | 9 | SCC-based | 325 | State DoL Projections: No Growth When Negative | 1 | NJ ICI Boiler Rule | 0.094 | 0.094 | 0.8 | 0.0752 | 0.02 | 0.02 | 0.02 | 1 | 0.02 | 0.002 | 0.002 | 1 | 0.002 | 1 | 0.002 | ImClone Systems, Inc
NJ | 34035 | Somerset | New York-N. New Jersey-Long Island, NY-NJ-CT | 36066 | U4 | 4 | OS1 | 20300101 | Int Comb /Comm-Inst /Distillate Oil (Diesel) /Reciprocating | NO | 1 |  |  | NONEGU |  | 0 |  | 325 | State DoL Projections: No Growth When Negative | 1 | 2010 RICE MACT; MANEVU Low S Fuel Oil | 0.114 | 0.114 | 1 | 0.114 | 0.01 | 0.01 | 0.01 | 0.8486 | 0.008486 | 0.006 | 0.006 | 0.0075 | 4.5e-05 | 0.0075 | 4.5e-05 | ImClone Systems, Inc
NJ | 34035 | Somerset | New York-N. New Jersey-Long Island, NY-NJ-CT | 36066 | U5 | 6 | OS1 | 20300101 | Int Comb /Comm-Inst /Distillate Oil (Diesel) /Reciprocating | NO | 1 |  |  | NONEGU |  | 0 |  | 325 | State DoL Projections: No Growth When Negative | 1 | 2010 RICE MACT; MANEVU Low S Fuel Oil | 0.332 | 0.332 | 1 | 0.332 | 0 | 0 | 0 | 0.8486 | 0 | 0.018 | 0.018 | 0.0075 | 0.000135 | 0.0075 | 0.000135 | ImClone Systems, Inc
NJ | 34035 | Somerset | New York-N. New Jersey-Long Island, NY-NJ-CT | 36066 | U5006 | 1 | OS1 | 10200603 | Ext Comb /Industrial /Natural Gas /< 10 Million Btu/hr | NO | 1 |  |  | NONEGU |  | 9 | SCC-based | 325 | State DoL Projections: No Growth When Negative | 1 | NJ ICI Boiler Rule | 0.23 | 0.23 | 0.8 | 0.184 | 0.02 | 0.02 | 0.02 | 1 | 0.02 | 0.001 | 0.001 | 1 | 0.001 | 1 | 0.001 | ImClone Systems, Inc
NJ | 34035 | Somerset | New York-N. New Jersey-Long Island, NY-NJ-CT | 36066 | U6 | 7 | OS1 | 20300201 | Int Comb /Comm-Inst /Natural Gas /Reciprocating | NO | 1 |  |  | NONEGU |  | 0 |  | 325 | State DoL Projections: No Growth When Negative | 1 | 2010 RICE MACT | 0.013 | 0.013 | 0.969 | 0.012597 | 0 | 0 | 0 | 1 | 0 | 0 | 0 | 1 | 0 | 1 | 0 | ImClone Systems, Inc
NJ | 34035 | Somerset | New York-N. New Jersey-Long Island, NY-NJ-CT | 36066 | U7 | 8 | OS1 | 20300201 | Int Comb /Comm-Inst /Natural Gas /Reciprocating | NO | 1 |  |  | NONEGU |  | 0 |  | 325 | State DoL Projections: No Growth When Negative | 1 | 2010 RICE MACT | 0.11 | 0.11 | 0.969 | 0.10659 | 0 | 0 | 0 | 1 | 0 | 0 | 0 | 1 | 0 | 1 | 0 | ImClone Systems, Inc
NJ | 34035 | Somerset | New York-N. New Jersey-Long Island, NY-NJ-CT | 36066 | U9 | 11 | OS1 | 10200503 | Ext Comb /Industrial /Distillate Oil /< 10 Million Btu/hr ** | NO | 1 |  |  | NONEGU |  | 9 | SCC-based | 325 | State DoL Projections: No Growth When Negative | 1 | NJ ICI Boiler Rule; MANEVU Low S Fuel Oil | 0.039 | 0.039 | 0.8 | 0.0312 | 0 | 0 | 0 | 1 | 0 | 0 | 0 | 0.0075 | 0 | 0.0075 | 0 | ImClone Systems, Inc
NJ | 34035 | Somerset | New York-N. New Jersey-Long Island, NY-NJ-CT | 36080 | IS1 | 51 | OS0 | 39999998 | Misc Manuf / Indus Processes /Other Not Classified | NO | 1 |  |  | NONEGU |  | 0 |  | 622 | State DoL Projections: No Growth When Negative | 1.0511 |  | 0 | 0 | 1 | 0 | 0 | 0 | 0 | 1 | 0 | 0 | 0 | 1 | 0 | 1 | 0 | Veterans Affairs Medical Center, Lyons
NJ | 34035 | Somerset | New York-N. New Jersey-Long Island, NY-NJ-CT | 36080 | U10 | 10 | OS1 | 20300101 | Int Comb /Comm-Inst /Distillate Oil (Diesel) /Reciprocating | NO | 1 |  |  | NONEGU |  | 0 |  | 622 | State DoL Projections: No Growth When Negative | 1.0511 | 2010 RICE MACT; MANEVU Low S Fuel Oil | 0.142 | 0.14926 | 1 | 0.14926 | 0.01 | 0.01 | 0.010511 | 0.8486 | 0.00892 | 0.009 | 0.0094603 | 0.0075 | 7.0952e-05 | 0.0075 | 7.0952e-05 | Veterans Affairs Medical Center, Lyons
NJ | 34035 | Somerset | New York-N. New Jersey-Long Island, NY-NJ-CT | 36080 | U12 | 12 | OS1 | 20300101 | Int Comb /Comm-Inst /Distillate Oil (Diesel) /Reciprocating | NO | 1 |  |  | NONEGU |  | 0 |  | 622 | State DoL Projections: No Growth When Negative | 1.0511 | 2010 RICE MACT; MANEVU Low S Fuel Oil | 0.039 | 0.040994 | 1 | 0.040994 | 0 | 0 | 0 | 0.8486 | 0 | 0.003 | 0.0031534 | 0.0075 | 2.3651e-05 | 0.0075 | 2.3651e-05 | Veterans Affairs Medical Center, Lyons
NJ | 34035 | Somerset | New York-N. New Jersey-Long Island, NY-NJ-CT | 36080 | U13 | 13 | OS1 | 20300101 | Int Comb /Comm-Inst /Distillate Oil (Diesel) /Reciprocating | NO | 1 |  |  | NONEGU |  | 0 |  | 622 | State DoL Projections: No Growth When Negative | 1.0511 | 2010 RICE MACT; MANEVU Low S Fuel Oil | 0.201 | 0.21128 | 1 | 0.21128 | 0.01 | 0.01 | 0.010511 | 0.8486 | 0.00892 | 0.013 | 0.013665 | 0.0075 | 0.00010249 | 0.0075 | 0.00010249 | Veterans Affairs Medical Center, Lyons
NJ | 34035 | Somerset | New York-N. New Jersey-Long Island, NY-NJ-CT | 36080 | U14 | 14 | OS4 | 40301021 | Petrol Prod Stor-Refinery /Fixed Roof Tanks /Distillate Fuel #2: Working Lo | NO | 1 |  |  | NONEGU |  | 0 |  | 622 | State DoL Projections: No Growth When Negative | 1.0511 |  | 0 | 0 | 1 | 0 | 0 | 0 | 0 | 1 | 0 | 0 | 0 | 1 | 0 | 1 | 0 | Veterans Affairs Medical Center, Lyons
NJ | 34035 | Somerset | New York-N. New Jersey-Long Island, NY-NJ-CT | 36080 | U15 | 15 | OS1 | 20300101 | Int Comb /Comm-Inst /Distillate Oil (Diesel) /Reciprocating | NO | 1 |  |  | NONEGU |  | 0 |  | 622 | State DoL Projections: No Growth When Negative | 1.0511 | 2010 RICE MACT; MANEVU Low S Fuel Oil | 0.116 | 0.12193 | 1 | 0.12193 | 0.01 | 0.01 | 0.010511 | 0.8486 | 0.00892 | 0.008 | 0.0084091 | 0.0075 | 6.3068e-05 | 0.0075 | 6.3068e-05 | Veterans Affairs Medical Center, Lyons
NJ | 34035 | Somerset | New York-N. New Jersey-Long Island, NY-NJ-CT | 36080 | U16 | 16 | OS1 | 20300101 | Int Comb /Comm-Inst /Distillate Oil (Diesel) /Reciprocating | NO | 1 |  |  | NONEGU |  | 0 |  | 622 | State DoL Projections: No Growth When Negative | 1.0511 | 2010 RICE MACT; MANEVU Low S Fuel Oil | 0.192 | 0.20182 | 1 | 0.20182 | 0.01 | 0.01 | 0.010511 | 0.8486 | 0.00892 | 0.013 | 0.013665 | 0.0075 | 0.00010249 | 0.0075 | 0.00010249 | Veterans Affairs Medical Center, Lyons
NJ | 34035 | Somerset | New York-N. New Jersey-Long Island, NY-NJ-CT | 36080 | U17 | 17 | OS1 | 10200602 | Ext Comb /Industrial /Natural Gas /10-100 Million Btu/hr | NO | 1 |  |  | NONEGU |  | 55 | SCC-based | 622 | State DoL Projections: No Growth When Negative | 1.0511 | NJ ICI Boiler Rule | 1.618 | 1.7007 | 0.6 | 1.0204 | 0.12 | 0.12 | 0.12614 | 1 | 0.12614 | 0.01 | 0.010511 | 1 | 0.010511 | 1 | 0.010511 | Veterans Affairs Medical Center, Lyons
NJ | 34035 | Somerset | New York-N. New Jersey-Long Island, NY-NJ-CT | 36080 | U17 | 17 | OS2 | 10200502 | Ext Comb /Industrial /Distillate Oil /10-100 Million Btu/hr ** | NO | 1 |  |  | NONEGU |  | 55 | SCC-based | 622 | State DoL Projections: No Growth When Negative | 1.0511 | NJ ICI Boiler Rule; MANEVU Low S Fuel Oil | 0.906 | 0.95233 | 0.73 | 0.6952 | 0.04 | 0.04 | 0.042046 | 1 | 0.042046 | 1.286 | 1.3518 | 0.0075 | 0.010138 | 0.0075 | 0.010138 | Veterans Affairs Medical Center, Lyons
NJ | 34035 | Somerset | New York-N. New Jersey-Long Island, NY-NJ-CT | 36080 | U18 | 18 | OS1 | 10200602 | Ext Comb /Industrial /Natural Gas /10-100 Million Btu/hr | NO | 1 |  |  | NONEGU |  | 55 | SCC-based | 622 | State DoL Projections: No Growth When Negative | 1.0511 | NJ ICI Boiler Rule | 3.605 | 3.7894 | 0.6 | 2.2736 | 0.27 | 0.27 | 0.28381 | 1 | 0.28381 | 0.022 | 0.023125 | 1 | 0.023125 | 1 | 0.023125 | Veterans Affairs Medical Center, Lyons
NJ | 34035 | Somerset | New York-N. New Jersey-Long Island, NY-NJ-CT | 36080 | U18 | 18 | OS2 | 10200502 | Ext Comb /Industrial /Distillate Oil /10-100 Million Btu/hr ** | NO | 1 |  |  | NONEGU |  | 55 | SCC-based | 622 | State DoL Projections: No Growth When Negative | 1.0511 | NJ ICI Boiler Rule; MANEVU Low S Fuel Oil | 0.416 | 0.43727 | 0.73 | 0.31921 | 0.02 | 0.02 | 0.021023 | 1 | 0.021023 | 0.591 | 0.62122 | 0.0075 | 0.0046592 | 0.0075 | 0.0046592 | Veterans Affairs Medical Center, Lyons
NJ | 34035 | Somerset | New York-N. New Jersey-Long Island, NY-NJ-CT | 36080 | U19 | 19 | OS1 | 10200602 | Ext Comb /Industrial /Natural Gas /10-100 Million Btu/hr | NO | 1 |  |  | NONEGU |  | 55 | SCC-based | 622 | State DoL Projections: No Growth When Negative | 1.0511 | NJ ICI Boiler Rule | 1.396 | 1.4674 | 0.6 | 0.88043 | 0.11 | 0.11 | 0.11563 | 1 | 0.11563 | 0.008 | 0.0084091 | 1 | 0.0084091 | 1 | 0.0084091 | Veterans Affairs Medical Center, Lyons
NJ | 34035 | Somerset | New York-N. New Jersey-Long Island, NY-NJ-CT | 36080 | U19 | 19 | OS2 | 10200502 | Ext Comb /Industrial /Distillate Oil /10-100 Million Btu/hr ** | NO | 1 |  |  | NONEGU |  | 55 | SCC-based | 622 | State DoL Projections: No Growth When Negative | 1.0511 | NJ ICI Boiler Rule; MANEVU Low S Fuel Oil | 0.895 | 0.94077 | 0.73 | 0.68676 | 0.04 | 0.04 | 0.042046 | 1 | 0.042046 | 1.27 | 1.3349 | 0.0075 | 0.010012 | 0.0075 | 0.010012 | Veterans Affairs Medical Center, Lyons
NJ | 34035 | Somerset | New York-N. New Jersey-Long Island, NY-NJ-CT | 36080 | U20 | 20 | OS1 | 10200602 | Ext Comb /Industrial /Natural Gas /10-100 Million Btu/hr | NO | 1 |  |  | NONEGU |  | 55 | SCC-based | 622 | State DoL Projections: No Growth When Negative | 1.0511 | NJ ICI Boiler Rule | 1.644 | 1.7281 | 0.6 | 1.0368 | 0.12 | 0.12 | 0.12614 | 1 | 0.12614 | 0.01 | 0.010511 | 1 | 0.010511 | 1 | 0.010511 | Veterans Affairs Medical Center, Lyons
NJ | 34035 | Somerset | New York-N. New Jersey-Long Island, NY-NJ-CT | 36080 | U20 | 20 | OS2 | 10200502 | Ext Comb /Industrial /Distillate Oil /10-100 Million Btu/hr ** | NO | 1 |  |  | NONEGU |  | 55 | SCC-based | 622 | State DoL Projections: No Growth When Negative | 1.0511 | NJ ICI Boiler Rule; MANEVU Low S Fuel Oil | 0.449 | 0.47196 | 0.73 | 0.34453 | 0.02 | 0.02 | 0.021023 | 1 | 0.021023 | 0.637 | 0.66958 | 0.0075 | 0.0050218 | 0.0075 | 0.0050218 | Veterans Affairs Medical Center, Lyons
NJ | 34035 | Somerset | New York-N. New Jersey-Long Island, NY-NJ-CT | 36080 | U21 | 21 | OS1 | 10200602 | Ext Comb /Industrial /Natural Gas /10-100 Million Btu/hr | NO | 1 |  |  | NONEGU |  | 55 | SCC-based | 622 | State DoL Projections: No Growth When Negative | 1.0511 | NJ ICI Boiler Rule | 1.635 | 1.7186 | 0.6 | 1.0312 | 0.12 | 0.12 | 0.12614 | 1 | 0.12614 | 0.01 | 0.010511 | 1 | 0.010511 | 1 | 0.010511 | Veterans Affairs Medical Center, Lyons
NJ | 34035 | Somerset | New York-N. New Jersey-Long Island, NY-NJ-CT | 36080 | U21 | 21 | OS2 | 10200502 | Ext Comb /Industrial /Distillate Oil /10-100 Million Btu/hr ** | NO | 1 |  |  | NONEGU |  | 55 | SCC-based | 622 | State DoL Projections: No Growth When Negative | 1.0511 | NJ ICI Boiler Rule; MANEVU Low S Fuel Oil | 0.467 | 0.49088 | 0.73 | 0.35834 | 0.02 | 0.02 | 0.021023 | 1 | 0.021023 | 0.663 | 0.69691 | 0.0075 | 0.0052268 | 0.0075 | 0.0052268 | Veterans Affairs Medical Center, Lyons
NJ | 34035 | Somerset | New York-N. New Jersey-Long Island, NY-NJ-CT | 36080 | U22 | 22 | OS1 | 20200401 | Int Comb /Industrial /Large Bore Engine /Diesel | NO | 1 |  |  | NONEGU |  | 0 |  | 622 | State DoL Projections: No Growth When Negative | 1.0511 | MANEVU Low S Fuel Oil | 0.204 | 0.21443 | 1 | 0.21443 | 0.01 | 0.01 | 0.010511 | 1 | 0.010511 | 0.014 | 0.014716 | 0.0075 | 0.00011037 | 0.0075 | 0.00011037 | Veterans Affairs Medical Center, Lyons
NJ | 34035 | Somerset | New York-N. New Jersey-Long Island, NY-NJ-CT | 36080 | U3 | 3 | OS1 | 20300101 | Int Comb /Comm-Inst /Distillate Oil (Diesel) /Reciprocating | NO | 1 |  |  | NONEGU |  | 0 |  | 622 | State DoL Projections: No Growth When Negative | 1.0511 | 2010 RICE MACT; MANEVU Low S Fuel Oil | 0.139 | 0.14611 | 1 | 0.14611 | 0.01 | 0.01 | 0.010511 | 0.8486 | 0.00892 | 0.009 | 0.0094603 | 0.0075 | 7.0952e-05 | 0.0075 | 7.0952e-05 | Veterans Affairs Medical Center, Lyons
NJ | 34035 | Somerset | New York-N. New Jersey-Long Island, NY-NJ-CT | 36080 | U4 | 4 | OS1 | 20300101 | Int Comb /Comm-Inst /Distillate Oil (Diesel) /Reciprocating | NO | 1 |  |  | NONEGU |  | 0 |  | 622 | State DoL Projections: No Growth When Negative | 1.0511 | 2010 RICE MACT; MANEVU Low S Fuel Oil | 0.126 | 0.13244 | 1 | 0.13244 | 0.01 | 0.01 | 0.010511 | 0.8486 | 0.00892 | 0.008 | 0.0084091 | 0.0075 | 6.3068e-05 | 0.0075 | 6.3068e-05 | Veterans Affairs Medical Center, Lyons
NJ | 34035 | Somerset | New York-N. New Jersey-Long Island, NY-NJ-CT | 36080 | U5 | 5 | OS1 | 20300101 | Int Comb /Comm-Inst /Distillate Oil (Diesel) /Reciprocating | NO | 1 |  |  | NONEGU |  | 0 |  | 622 | State DoL Projections: No Growth When Negative | 1.0511 | 2010 RICE MACT; MANEVU Low S Fuel Oil | 0.151 | 0.15872 | 1 | 0.15872 | 0.01 | 0.01 | 0.010511 | 0.8486 | 0.00892 | 0.01 | 0.010511 | 0.0075 | 7.8836e-05 | 0.0075 | 7.8836e-05 | Veterans Affairs Medical Center, Lyons
NJ | 34035 | Somerset | New York-N. New Jersey-Long Island, NY-NJ-CT | 36080 | U6 | 6 | OS1 | 20300101 | Int Comb /Comm-Inst /Distillate Oil (Diesel) /Reciprocating | NO | 1 |  |  | NONEGU |  | 0 |  | 622 | State DoL Projections: No Growth When Negative | 1.0511 | 2010 RICE MACT; MANEVU Low S Fuel Oil | 0.095 | 0.099858 | 1 | 0.099858 | 0.01 | 0.01 | 0.010511 | 0.8486 | 0.00892 | 0.006 | 0.0063068 | 0.0075 | 4.7301e-05 | 0.0075 | 4.7301e-05 | Veterans Affairs Medical Center, Lyons
NJ | 34035 | Somerset | New York-N. New Jersey-Long Island, NY-NJ-CT | 36080 | U7 | 7 | OS1 | 20300101 | Int Comb /Comm-Inst /Distillate Oil (Diesel) /Reciprocating | NO | 1 |  |  | NONEGU |  | 0 |  | 622 | State DoL Projections: No Growth When Negative | 1.0511 | 2010 RICE MACT; MANEVU Low S Fuel Oil | 0.096 | 0.10091 | 1 | 0.10091 | 0.01 | 0.01 | 0.010511 | 0.8486 | 0.00892 | 0.006 | 0.0063068 | 0.0075 | 4.7301e-05 | 0.0075 | 4.7301e-05 | Veterans Affairs Medical Center, Lyons
NJ | 34035 | Somerset | New York-N. New Jersey-Long Island, NY-NJ-CT | 36080 | U8 | 8 | OS1 | 20300101 | Int Comb /Comm-Inst /Distillate Oil (Diesel) /Reciprocating | NO | 1 |  |  | NONEGU |  | 0 |  | 622 | State DoL Projections: No Growth When Negative | 1.0511 | 2010 RICE MACT; MANEVU Low S Fuel Oil | 0.163 | 0.17134 | 1 | 0.17134 | 0.01 | 0.01 | 0.010511 | 0.8486 | 0.00892 | 0.011 | 0.011563 | 0.0075 | 8.6719e-05 | 0.0075 | 8.6719e-05 | Veterans Affairs Medical Center, Lyons
NJ | 34035 | Somerset | New York-N. New Jersey-Long Island, NY-NJ-CT | OFFSET99999 | 99 | 9 | 99 | 2399000000 | Industrial Processes:NEC | NO | 1 |  |  | NONEGU |  | 0 |  |  | No Growth | #REF! |  | 0 | 18.525 | 1 | 18.525 | 0 | 0 | 1.5087 | 1 | 1.5087 | 0 | 3.2052 | 1 | 3.2052 | 1 | 3.2052 | Generic Source - Emission Offsets
NJ | 34039 | Union | New York-N. New Jersey-Long Island, NY-NJ-CT | 40009 | 888999 | PT796 | OS0 | 39999998 | Misc Manuf / Indus Processes /Other Not Classified | NO | 1 |  |  | NONEGU |  | 0 |  | 325 | State DoL Projections: No Growth When Negative | 1 |  | 0 | 0 | 1 | 0 | 0 | 0 | 0 | 1 | 0 | 0 | 0 | 1 | 0 | 1 | 0 | MERCK & CO INC
NJ | 34039 | Union | New York-N. New Jersey-Long Island, NY-NJ-CT | 40009 | BP9 | PT797 | OS0 | 39999998 | Misc Manuf / Indus Processes /Other Not Classified | NO | 1 |  |  | NONEGU |  | 0 |  | 325 | State DoL Projections: No Growth When Negative | 1 |  | 0 | 0 | 1 | 0 | 0 | 0 | 0 | 1 | 0 | 0 | 0 | 1 | 0 | 1 | 0 | MERCK & CO INC
NJ | 34039 | Union | New York-N. New Jersey-Long Island, NY-NJ-CT | 40009 | FG8889 | FUG001 | OS0 | 39999998 | Misc Manuf / Indus Processes /Other Not Classified | NO | 1 |  |  | NONEGU |  |  |  | 325 | State DoL Projections: No Growth When Negative | 1 |  | 0 | 0 | 1 | 0 | 0 | 0 | 0 | 1 | 0 | 0 | 0 | 1 | 0 | 1 | 0 | MERCK & CO INC
NJ | 34039 | Union | New York-N. New Jersey-Long Island, NY-NJ-CT | 40009 | U593 | PT798 | OS0 | 39999998 | Misc Manuf / Indus Processes /Other Not Classified | NO | 1 |  |  | NONEGU |  | 0 |  | 325 | State DoL Projections: No Growth When Negative | 1 |  | 0 | 0 | 1 | 0 | 0 | 0 | 0 | 1 | 0 | 0 | 0 | 1 | 0 | 1 | 0 | MERCK & CO INC
NJ | 34039 | Union | New York-N. New Jersey-Long Island, NY-NJ-CT | 40009 | U82051 | 820019 | OS1 | 30190014 | Chem Manuf /Fuel Fired Equipment /Process Gas: Incinerators | NO | 1 |  |  | NONEGU |  | 0 |  | 325 | State DoL Projections: No Growth When Negative | 1 |  | 3.11 | 3.11 | 1 | 3.11 | 0 | 0 | 0 | 1 | 0 | 0 | 0 | 1 | 0 | 1 | 0 | MERCK & CO INC
NJ | 34039 | Union | New York-N. New Jersey-Long Island, NY-NJ-CT | 40051 | U10 | 10 | OS1 | 30900198 | Fabricated Metal /General Processes /Other Not Classified | NO | 1 |  |  | NONEGU |  | 0 |  | 332 | State DoL Projections: No Growth When Negative | 1 |  | 0.075 | 0.075 | 1 | 0.075 | 0 | 0 | 0 | 1 | 0 | 0 | 0 | 1 | 0 | 1 | 0 | Paramount Metal Finishing
NJ | 34039 | Union | New York-N. New Jersey-Long Island, NY-NJ-CT | 40051 | U100 | 101 | OS2 | 30900198 | Fabricated Metal /General Processes /Other Not Classified | NO | 1 |  |  | NONEGU |  | 0 |  | 332 | State DoL Projections: No Growth When Negative | 1 |  | 0 | 0 | 1 | 0 | 0 | 0 | 0 | 1 | 0 | 0 | 0 | 1 | 0 | 1 | 0 | Paramount Metal Finishing
NJ | 34039 | Union | New York-N. New Jersey-Long Island, NY-NJ-CT | 40051 | U11 | 11 | OS1 | 30900198 | Fabricated Metal /General Processes /Other Not Classified | NO | 1 |  |  | NONEGU |  | 0 |  | 332 | State DoL Projections: No Growth When Negative | 1 |  | 0 | 0 | 1 | 0 | 0 | 0 | 0 | 1 | 0 | 0 | 0 | 1 | 0 | 1 | 0 | Paramount Metal Finishing
NJ | 34039 | Union | New York-N. New Jersey-Long Island, NY-NJ-CT | 40051 | U17 | 17 | OS1 | 30900198 | Fabricated Metal /General Processes /Other Not Classified | NO | 1 |  |  | NONEGU |  | 0 |  | 332 | State DoL Projections: No Growth When Negative | 1 |  | 0.1 | 0.1 | 1 | 0.1 | 0 | 0 | 0 | 1 | 0 | 0 | 0 | 1 | 0 | 1 | 0 | Paramount Metal Finishing
NJ | 34039 | Union | New York-N. New Jersey-Long Island, NY-NJ-CT | 40051 | U23 | 23 | OS1 | 30900198 | Fabricated Metal /General Processes /Other Not Classified | NO | 1 |  |  | NONEGU |  | 0 |  | 332 | State DoL Projections: No Growth When Negative | 1 |  | 0.096 | 0.096 | 1 | 0.096 | 0 | 0 | 0 | 1 | 0 | 0 | 0 | 1 | 0 | 1 | 0 | Paramount Metal Finishing
NJ | 34039 | Union | New York-N. New Jersey-Long Island, NY-NJ-CT | 40051 | U28 | 28 | OS1 | 10300601 | Ext Comb /Comm-Inst /Natural Gas /> 100 Million Btu/hr | NO | 1 |  |  | NONEGU |  | 101 | SCC-based | 332 | State DoL Projections: No Growth When Negative | 1 |  | 0.42 | 0.42 | 1 | 0.42 | 0 | 0 | 0 | 1 | 0 | 0 | 0 | 1 | 0 | 1 | 0 | Paramount Metal Finishing
NJ | 34039 | Union | New York-N. New Jersey-Long Island, NY-NJ-CT | 40051 | U3 | 3 | OS1 | 30902099 | Fabricated Metal /Other Not Classified /See Comment ** | NO | 1 |  |  | NONEGU |  | 0 |  | 332 | State DoL Projections: No Growth When Negative | 1 |  | 0.28 | 0.28 | 1 | 0.28 | 0 | 0 | 0 | 1 | 0 | 0 | 0 | 1 | 0 | 1 | 0 | Paramount Metal Finishing
NJ | 34039 | Union | New York-N. New Jersey-Long Island, NY-NJ-CT | 40051 | U5 | 5 | OS1 | 30900198 | Fabricated Metal /General Processes /Other Not Classified | NO | 1 |  |  | NONEGU |  | 0 |  | 332 | State DoL Projections: No Growth When Negative | 1 |  | 0 | 0 | 1 | 0 | 0 | 0 | 0 | 1 | 0 | 0 | 0 | 1 | 0 | 1 | 0 | Paramount Metal Finishing
NJ | 34039 | Union | New York-N. New Jersey-Long Island, NY-NJ-CT | 40051 | U6 | 6 | OS1 | 30900198 | Fabricated Metal /General Processes /Other Not Classified | NO | 1 |  |  | NONEGU |  | 0 |  | 332 | State DoL Projections: No Growth When Negative | 1 |  | 0 | 0 | 1 | 0 | 0 | 0 | 0 | 1 | 0 | 0 | 0 | 1 | 0 | 1 | 0 | Paramount Metal Finishing
NJ | 34039 | Union | New York-N. New Jersey-Long Island, NY-NJ-CT | 40051 | U7 | 7 | OS1 | 30900198 | Fabricated Metal /General Processes /Other Not Classified | NO | 1 |  |  | NONEGU |  | 0 |  | 332 | State DoL Projections: No Growth When Negative | 1 |  | 0 | 0 | 1 | 0 | 0 | 0 | 0 | 1 | 0 | 0 | 0 | 1 | 0 | 1 | 0 | Paramount Metal Finishing
NJ | 34039 | Union | New York-N. New Jersey-Long Island, NY-NJ-CT | 40051 | U8 | 8 | OS1 | 30900199 | Fabricated Metal /General Processes /Other Not Classified | NO | 1 |  |  | NONEGU |  | 0 |  | 332 | State DoL Projections: No Growth When Negative | 1 |  | 0.103 | 0.103 | 1 | 0.103 | 0 | 0 | 0 | 1 | 0 | 0 | 0 | 1 | 0 | 1 | 0 | Paramount Metal Finishing
NJ | 34039 | Union | New York-N. New Jersey-Long Island, NY-NJ-CT | 40051 | U9 | 9 | OS1 | 30900198 | Fabricated Metal /General Processes /Other Not Classified | NO | 1 |  |  | NONEGU |  | 0 |  | 332 | State DoL Projections: No Growth When Negative | 1 |  | 0 | 0 | 1 | 0 | 0 | 0 | 0 | 1 | 0 | 0 | 0 | 1 | 0 | 1 | 0 | Paramount Metal Finishing
NJ | 34039 | Union | New York-N. New Jersey-Long Island, NY-NJ-CT | 40084 | BP1 | 1 | OS1 | 30106001 | Chem Manuf /Pharmaceutical Preparations /Vacuum Dryers | NO | 1 |  |  | NONEGU |  | 0 |  | 325 | State DoL Projections: No Growth When Negative | 1 |  | 0 | 0 | 1 | 0 | 0 | 0 | 0 | 1 | 0 | 0 | 0 | 1 | 0 | 1 | 0 | Schering Corporation
NJ | 34039 | Union | New York-N. New Jersey-Long Island, NY-NJ-CT | 40084 | FG0 | FUG001 | OS0 | 39999998 | Misc Manuf / Indus Processes /Other Not Classified | NO | 1 |  |  | NONEGU |  |  |  | 325 | State DoL Projections: No Growth When Negative | 1 |  | 0 | 0 | 1 | 0 | 0 | 0 | 0 | 1 | 0 | 0 | 0 | 1 | 0 | 1 | 0 | Schering Corporation
NJ | 34039 | Union | New York-N. New Jersey-Long Island, NY-NJ-CT | 40084 | IS1 | 1 | OS0 | 39999998 | Misc Manuf / Indus Processes /Other Not Classified | NO | 1 |  |  | NONEGU |  | 0 |  | 325 | State DoL Projections: No Growth When Negative | 1 |  | 0 | 0 | 1 | 0 | 0 | 0 | 0 | 1 | 0 | 0 | 0 | 1 | 0 | 1 | 0 | Schering Corporation
NJ | 34039 | Union | New York-N. New Jersey-Long Island, NY-NJ-CT | 40097 | FG1 | FUG001 | OS0 | 39999998 | Misc Manuf / Indus Processes /Other Not Classified | NO | 1 |  |  | NONEGU |  |  |  | 562 | State DoL Projections: No Growth When Negative | 1.0616 |  | 0 | 0 | 1 | 0 | 0 | 0 | 0 | 1 | 0 | 0 | 0 | 1 | 0 | 1 | 0 | Safety-Kleen Systems, Inc.
NJ | 34039 | Union | New York-N. New Jersey-Long Island, NY-NJ-CT | 40097 | IS0 | 1 | OS0 | 39999998 | Misc Manuf / Indus Processes /Other Not Classified | NO | 1 |  |  | NONEGU |  | 0 |  | 562 | State DoL Projections: No Growth When Negative | 1.0616 |  | 0 | 0 | 1 | 0 | 0 | 0 | 0 | 1 | 0 | 0 | 0 | 1 | 0 | 1 | 0 | Safety-Kleen Systems, Inc.
NJ | 34039 | Union | New York-N. New Jersey-Long Island, NY-NJ-CT | 40097 | U1 | 1 | OS10 | 30199999 | Chem Manuf /Other Not Classified /Specify in Comments Field | NO | 1 |  |  | NONEGU |  | 0 |  | 562 | State DoL Projections: No Growth When Negative | 1.0616 |  | 1.924 | 2.0426 | 1 | 2.0426 | 0.05 | 0.05 | 0.053082 | 1 | 0.053082 | 0.002 | 0.0021233 | 1 | 0.0021233 | 1 | 0.0021233 | Safety-Kleen Systems, Inc.
NJ | 34039 | Union | New York-N. New Jersey-Long Island, NY-NJ-CT | 40097 | U100 | 101 | 10101 | 30199999 | Chem Manuf /Other Not Classified /Specify in Comments Field | NO | 1 |  |  | NONEGU |  | 0 |  | 562 | State DoL Projections: No Growth When Negative | 1.0616 |  | 0 | 0 | 1 | 0 | 0 | 0 | 0 | 1 | 0 | 0 | 0 | 1 | 0 | 1 | 0 | Safety-Kleen Systems, Inc.
NJ | 34039 | Union | New York-N. New Jersey-Long Island, NY-NJ-CT | 40097 | U100 | 102 | 10201 | 30199999 | Chem Manuf /Other Not Classified /Specify in Comments Field | NO | 1 |  |  | NONEGU |  | 0 |  | 562 | State DoL Projections: No Growth When Negative | 1.0616 |  | 0 | 0 | 1 | 0 | 0 | 0 | 0 | 1 | 0 | 0 | 0 | 1 | 0 | 1 | 0 | Safety-Kleen Systems, Inc.
NJ | 34039 | Union | New York-N. New Jersey-Long Island, NY-NJ-CT | 40097 | U100 | 103 | 10301 | 30199999 | Chem Manuf /Other Not Classified /Specify in Comments Field | NO | 1 |  |  | NONEGU |  | 0 |  | 562 | State DoL Projections: No Growth When Negative | 1.0616 |  | 0 | 0 | 1 | 0 | 0 | 0 | 0 | 1 | 0 | 0 | 0 | 1 | 0 | 1 | 0 | Safety-Kleen Systems, Inc.
NJ | 34039 | Union | New York-N. New Jersey-Long Island, NY-NJ-CT | 40097 | U100 | 104 | 10401 | 30199999 | Chem Manuf /Other Not Classified /Specify in Comments Field | NO | 1 |  |  | NONEGU |  | 0 |  | 562 | State DoL Projections: No Growth When Negative | 1.0616 |  | 0 | 0 | 1 | 0 | 0 | 0 | 0 | 1 | 0 | 0 | 0 | 1 | 0 | 1 | 0 | Safety-Kleen Systems, Inc.
NJ | 34039 | Union | New York-N. New Jersey-Long Island, NY-NJ-CT | 40097 | U100 | 105 | 10501 | 30199999 | Chem Manuf /Other Not Classified /Specify in Comments Field | NO | 1 |  |  | NONEGU |  | 0 |  | 562 | State DoL Projections: No Growth When Negative | 1.0616 |  | 0 | 0 | 1 | 0 | 0 | 0 | 0 | 1 | 0 | 0 | 0 | 1 | 0 | 1 | 0 | Safety-Kleen Systems, Inc.
NJ | 34039 | Union | New York-N. New Jersey-Long Island, NY-NJ-CT | 40097 | U100 | 106 | 10601 | 30199999 | Chem Manuf /Other Not Classified /Specify in Comments Field | NO | 1 |  |  | NONEGU |  | 0 |  | 562 | State DoL Projections: No Growth When Negative | 1.0616 |  | 0 | 0 | 1 | 0 | 0 | 0 | 0 | 1 | 0 | 0 | 0 | 1 | 0 | 1 | 0 | Safety-Kleen Systems, Inc.
NJ | 34039 | Union | New York-N. New Jersey-Long Island, NY-NJ-CT | 40097 | U100 | 107 | 10701 | 30199999 | Chem Manuf /Other Not Classified /Specify in Comments Field | NO | 1 |  |  | NONEGU |  | 0 |  | 562 | State DoL Projections: No Growth When Negative | 1.0616 |  | 0 | 0 | 1 | 0 | 0 | 0 | 0 | 1 | 0 | 0 | 0 | 1 | 0 | 1 | 0 | Safety-Kleen Systems, Inc.
NJ | 34039 | Union | New York-N. New Jersey-Long Island, NY-NJ-CT | 40097 | U100 | 108 | 10801 | 30199999 | Chem Manuf /Other Not Classified /Specify in Comments Field | NO | 1 |  |  | NONEGU |  | 0 |  | 562 | State DoL Projections: No Growth When Negative | 1.0616 |  | 0 | 0 | 1 | 0 | 0 | 0 | 0 | 1 | 0 | 0 | 0 | 1 | 0 | 1 | 0 | Safety-Kleen Systems, Inc.
NJ | 34039 | Union | New York-N. New Jersey-Long Island, NY-NJ-CT | 40097 | U100 | 109 | 10901 | 30199999 | Chem Manuf /Other Not Classified /Specify in Comments Field | NO | 1 |  |  | NONEGU |  | 0 |  | 562 | State DoL Projections: No Growth When Negative | 1.0616 |  | 0 | 0 | 1 | 0 | 0 | 0 | 0 | 1 | 0 | 0 | 0 | 1 | 0 | 1 | 0 | Safety-Kleen Systems, Inc.
NJ | 34039 | Union | New York-N. New Jersey-Long Island, NY-NJ-CT | 40097 | U100 | 110 | 11001 | 30199999 | Chem Manuf /Other Not Classified /Specify in Comments Field | NO | 1 |  |  | NONEGU |  | 0 |  | 562 | State DoL Projections: No Growth When Negative | 1.0616 |  | 0 | 0 | 1 | 0 | 0 | 0 | 0 | 1 | 0 | 0 | 0 | 1 | 0 | 1 | 0 | Safety-Kleen Systems, Inc.
NJ | 34039 | Union | New York-N. New Jersey-Long Island, NY-NJ-CT | 40097 | U100 | 111 | 11101 | 30199999 | Chem Manuf /Other Not Classified /Specify in Comments Field | NO | 1 |  |  | NONEGU |  | 0 |  | 562 | State DoL Projections: No Growth When Negative | 1.0616 |  | 0 | 0 | 1 | 0 | 0 | 0 | 0 | 1 | 0 | 0 | 0 | 1 | 0 | 1 | 0 | Safety-Kleen Systems, Inc.
NJ | 34039 | Union | New York-N. New Jersey-Long Island, NY-NJ-CT | 40097 | U100 | 112 | 11201 | 30199999 | Chem Manuf /Other Not Classified /Specify in Comments Field | NO | 1 |  |  | NONEGU |  | 0 |  | 562 | State DoL Projections: No Growth When Negative | 1.0616 |  | 0 | 0 | 1 | 0 | 0 | 0 | 0 | 1 | 0 | 0 | 0 | 1 | 0 | 1 | 0 | Safety-Kleen Systems, Inc.
NJ | 34039 | Union | New York-N. New Jersey-Long Island, NY-NJ-CT | 40097 | U100 | 113 | 11301 | 30199999 | Chem Manuf /Other Not Classified /Specify in Comments Field | NO | 1 |  |  | NONEGU |  | 0 |  | 562 | State DoL Projections: No Growth When Negative | 1.0616 |  | 0 | 0 | 1 | 0 | 0 | 0 | 0 | 1 | 0 | 0 | 0 | 1 | 0 | 1 | 0 | Safety-Kleen Systems, Inc.
NJ | 34039 | Union | New York-N. New Jersey-Long Island, NY-NJ-CT | 40097 | U100 | 114 | 11401 | 30199999 | Chem Manuf /Other Not Classified /Specify in Comments Field | NO | 1 |  |  | NONEGU |  | 0 |  | 562 | State DoL Projections: No Growth When Negative | 1.0616 |  | 0 | 0 | 1 | 0 | 0 | 0 | 0 | 1 | 0 | 0 | 0 | 1 | 0 | 1 | 0 | Safety-Kleen Systems, Inc.
NJ | 34039 | Union | New York-N. New Jersey-Long Island, NY-NJ-CT | 40097 | U100 | 115 | 11501 | 30199999 | Chem Manuf /Other Not Classified /Specify in Comments Field | NO | 1 |  |  | NONEGU |  | 0 |  | 562 | State DoL Projections: No Growth When Negative | 1.0616 |  | 0 | 0 | 1 | 0 | 0 | 0 | 0 | 1 | 0 | 0 | 0 | 1 | 0 | 1 | 0 | Safety-Kleen Systems, Inc.
NJ | 34039 | Union | New York-N. New Jersey-Long Island, NY-NJ-CT | 40097 | U100 | 116 | 11601 | 30199999 | Chem Manuf /Other Not Classified /Specify in Comments Field | NO | 1 |  |  | NONEGU |  | 0 |  | 562 | State DoL Projections: No Growth When Negative | 1.0616 |  | 0 | 0 | 1 | 0 | 0 | 0 | 0 | 1 | 0 | 0 | 0 | 1 | 0 | 1 | 0 | Safety-Kleen Systems, Inc.
NJ | 34039 | Union | New York-N. New Jersey-Long Island, NY-NJ-CT | 40097 | U100 | 117 | 11701 | 30199999 | Chem Manuf /Other Not Classified /Specify in Comments Field | NO | 1 |  |  | NONEGU |  | 0 |  | 562 | State DoL Projections: No Growth When Negative | 1.0616 |  | 0 | 0 | 1 | 0 | 0 | 0 | 0 | 1 | 0 | 0 | 0 | 1 | 0 | 1 | 0 | Safety-Kleen Systems, Inc.
NJ | 34039 | Union | New York-N. New Jersey-Long Island, NY-NJ-CT | 40097 | U100 | 118 | 11801 | 30199999 | Chem Manuf /Other Not Classified /Specify in Comments Field | NO | 1 |  |  | NONEGU |  | 0 |  | 562 | State DoL Projections: No Growth When Negative | 1.0616 |  | 0 | 0 | 1 | 0 | 0 | 0 | 0 | 1 | 0 | 0 | 0 | 1 | 0 | 1 | 0 | Safety-Kleen Systems, Inc.
NJ | 34039 | Union | New York-N. New Jersey-Long Island, NY-NJ-CT | 40097 | U100 | 119 | 11901 | 30199999 | Chem Manuf /Other Not Classified /Specify in Comments Field | NO | 1 |  |  | NONEGU |  | 0 |  | 562 | State DoL Projections: No Growth When Negative | 1.0616 |  | 0 | 0 | 1 | 0 | 0 | 0 | 0 | 1 | 0 | 0 | 0 | 1 | 0 | 1 | 0 | Safety-Kleen Systems, Inc.
NJ | 34039 | Union | New York-N. New Jersey-Long Island, NY-NJ-CT | 40097 | U100 | 120 | 12001 | 30199999 | Chem Manuf /Other Not Classified /Specify in Comments Field | NO | 1 |  |  | NONEGU |  | 0 |  | 562 | State DoL Projections: No Growth When Negative | 1.0616 |  | 0 | 0 | 1 | 0 | 0 | 0 | 0 | 1 | 0 | 0 | 0 | 1 | 0 | 1 | 0 | Safety-Kleen Systems, Inc.
NJ | 34039 | Union | New York-N. New Jersey-Long Island, NY-NJ-CT | 40097 | U128 | 12802 | 128020 | 10200602 | Ext Comb /Industrial /Natural Gas /10-100 Million Btu/hr | NO | 1 |  |  | NONEGU |  | 55 | SCC-based | 562 | State DoL Projections: No Growth When Negative | 1.0616 | NJ ICI Boiler Rule | 3.552 | 3.771 | 0.6 | 2.2626 | 0.25 | 0.25 | 0.26541 | 1 | 0.26541 | 0.021 | 0.022295 | 1 | 0.022295 | 1 | 0.022295 | Safety-Kleen Systems, Inc.
NJ | 34039 | Union | New York-N. New Jersey-Long Island, NY-NJ-CT | 40097 | U129 | 12901 | 129010 | 20200102 | Int Comb /Industrial /Distillate Oil (Diesel) /Reciprocating | NO | 1 |  |  | NONEGU |  | 0 |  | 562 | State DoL Projections: No Growth When Negative | 1.0616 | 2010 RICE MACT; MANEVU Low S Fuel Oil | 0.131 | 0.13908 | 1 | 0.13908 | 0.01 | 0.01 | 0.010616 | 0.8486 | 0.0090091 | 0.006 | 0.0063699 | 0.0075 | 4.7774e-05 | 0.0075 | 4.7774e-05 | Safety-Kleen Systems, Inc.
NJ | 34039 | Union | New York-N. New Jersey-Long Island, NY-NJ-CT | 40097 | U140 | 140 | OS1 | 30199999 | Chem Manuf /Other Not Classified /Specify in Comments Field | NO | 1 |  |  | NONEGU |  | 0 |  | 562 | State DoL Projections: No Growth When Negative | 1.0616 |  | 0 | 0 | 1 | 0 | 0 | 0 | 0 | 1 | 0 | 0 | 0 | 1 | 0 | 1 | 0 | Safety-Kleen Systems, Inc.
NJ | 34039 | Union | New York-N. New Jersey-Long Island, NY-NJ-CT | 40097 | U205 | 204 | OS2044 | 30199999 | Chem Manuf /Other Not Classified /Specify in Comments Field | NO | 1 |  |  | NONEGU |  | 0 |  | 562 | State DoL Projections: No Growth When Negative | 1.0616 |  | 0 | 0 | 1 | 0 | 0 | 0 | 0 | 1 | 0 | 0 | 0 | 1 | 0 | 1 | 0 | Safety-Kleen Systems, Inc.
NJ | 34039 | Union | New York-N. New Jersey-Long Island, NY-NJ-CT | 40097 | U205 | 205 | OS2051 | 30199999 | Chem Manuf /Other Not Classified /Specify in Comments Field | NO | 1 |  |  | NONEGU |  | 0 |  | 562 | State DoL Projections: No Growth When Negative | 1.0616 |  | 0 | 0 | 1 | 0 | 0 | 0 | 0 | 1 | 0 | 0 | 0 | 1 | 0 | 1 | 0 | Safety-Kleen Systems, Inc.
NJ | 34039 | Union | New York-N. New Jersey-Long Island, NY-NJ-CT | 40097 | U205 | 209 | OS2058 | 30199999 | Chem Manuf /Other Not Classified /Specify in Comments Field | NO | 1 |  |  | NONEGU |  | 0 |  | 562 | State DoL Projections: No Growth When Negative | 1.0616 |  | 0 | 0 | 1 | 0 | 0 | 0 | 0 | 1 | 0 | 0 | 0 | 1 | 0 | 1 | 0 | Safety-Kleen Systems, Inc.
NJ | 34039 | Union | New York-N. New Jersey-Long Island, NY-NJ-CT | 40097 | U205 | 210 | OS2065 | 30199999 | Chem Manuf /Other Not Classified /Specify in Comments Field | NO | 1 |  |  | NONEGU |  | 0 |  | 562 | State DoL Projections: No Growth When Negative | 1.0616 |  | 0 | 0 | 1 | 0 | 0 | 0 | 0 | 1 | 0 | 0 | 0 | 1 | 0 | 1 | 0 | Safety-Kleen Systems, Inc.
NJ | 34039 | Union | New York-N. New Jersey-Long Island, NY-NJ-CT | 40097 | U4002 | 201 | 20101 | 30199999 | Chem Manuf /Other Not Classified /Specify in Comments Field | NO | 1 |  |  | NONEGU |  | 0 |  | 562 | State DoL Projections: No Growth When Negative | 1.0616 |  | 0 | 0 | 1 | 0 | 0 | 0 | 0 | 1 | 0 | 0 | 0 | 1 | 0 | 1 | 0 | Safety-Kleen Systems, Inc.
NJ | 34039 | Union | New York-N. New Jersey-Long Island, NY-NJ-CT | 40097 | U4002 | 202 | 20201 | 30199999 | Chem Manuf /Other Not Classified /Specify in Comments Field | NO | 1 |  |  | NONEGU |  | 0 |  | 562 | State DoL Projections: No Growth When Negative | 1.0616 |  | 0 | 0 | 1 | 0 | 0 | 0 | 0 | 1 | 0 | 0 | 0 | 1 | 0 | 1 | 0 | Safety-Kleen Systems, Inc.
NJ | 34039 | Union | New York-N. New Jersey-Long Island, NY-NJ-CT | 40097 | U4002 | 203 | 20301 | 30199999 | Chem Manuf /Other Not Classified /Specify in Comments Field | NO | 1 |  |  | NONEGU |  | 0 |  | 562 | State DoL Projections: No Growth When Negative | 1.0616 |  | 0 | 0 | 1 | 0 | 0 | 0 | 0 | 1 | 0 | 0 | 0 | 1 | 0 | 1 | 0 | Safety-Kleen Systems, Inc.
NJ | 34039 | Union | New York-N. New Jersey-Long Island, NY-NJ-CT | 40097 | U4002 | 206 | 20601 | 30199999 | Chem Manuf /Other Not Classified /Specify in Comments Field | NO | 1 |  |  | NONEGU |  | 0 |  | 562 | State DoL Projections: No Growth When Negative | 1.0616 |  | 0 | 0 | 1 | 0 | 0 | 0 | 0 | 1 | 0 | 0 | 0 | 1 | 0 | 1 | 0 | Safety-Kleen Systems, Inc.
NJ | 34039 | Union | New York-N. New Jersey-Long Island, NY-NJ-CT | 40097 | U4002 | 207 | 20701 | 30199999 | Chem Manuf /Other Not Classified /Specify in Comments Field | NO | 1 |  |  | NONEGU |  | 0 |  | 562 | State DoL Projections: No Growth When Negative | 1.0616 |  | 0 | 0 | 1 | 0 | 0 | 0 | 0 | 1 | 0 | 0 | 0 | 1 | 0 | 1 | 0 | Safety-Kleen Systems, Inc.
NJ | 34039 | Union | New York-N. New Jersey-Long Island, NY-NJ-CT | 40097 | U50 | 50 | OS1 | 30199999 | Chem Manuf /Other Not Classified /Specify in Comments Field | NO | 1 |  |  | NONEGU |  | 0 |  | 562 | State DoL Projections: No Growth When Negative | 1.0616 |  | 0 | 0 | 1 | 0 | 0 | 0 | 0 | 1 | 0 | 0 | 0 | 1 | 0 | 1 | 0 | Safety-Kleen Systems, Inc.
NJ | 34039 | Union | New York-N. New Jersey-Long Island, NY-NJ-CT | 40097 | U54 | 54 | OS1 | 30199999 | Chem Manuf /Other Not Classified /Specify in Comments Field | NO | 1 |  |  | NONEGU |  | 0 |  | 562 | State DoL Projections: No Growth When Negative | 1.0616 |  | 0 | 0 | 1 | 0 | 0 | 0 | 0 | 1 | 0 | 0 | 0 | 1 | 0 | 1 | 0 | Safety-Kleen Systems, Inc.
NJ | 34039 | Union | New York-N. New Jersey-Long Island, NY-NJ-CT | 40097 | U55 | 55 | OS1 | 30199999 | Chem Manuf /Other Not Classified /Specify in Comments Field | NO | 1 |  |  | NONEGU |  | 0 |  | 562 | State DoL Projections: No Growth When Negative | 1.0616 |  | 0 | 0 | 1 | 0 | 0 | 0 | 0 | 1 | 0 | 0 | 0 | 1 | 0 | 1 | 0 | Safety-Kleen Systems, Inc.
NJ | 34039 | Union | New York-N. New Jersey-Long Island, NY-NJ-CT | 40097 | U85 | 85 | OS1 | 30199999 | Chem Manuf /Other Not Classified /Specify in Comments Field | NO | 1 |  |  | NONEGU |  | 0 |  | 562 | State DoL Projections: No Growth When Negative | 1.0616 |  | 0 | 0 | 1 | 0 | 0 | 0 | 0 | 1 | 0 | 0 | 0 | 1 | 0 | 1 | 0 | Safety-Kleen Systems, Inc.
NJ | 34039 | Union | New York-N. New Jersey-Long Island, NY-NJ-CT | 40097 | U88 | 88 | OS1 | 30199999 | Chem Manuf /Other Not Classified /Specify in Comments Field | NO | 1 |  |  | NONEGU |  | 0 |  | 562 | State DoL Projections: No Growth When Negative | 1.0616 |  | 0 | 0 | 1 | 0 | 0 | 0 | 0 | 1 | 0 | 0 | 0 | 1 | 0 | 1 | 0 | Safety-Kleen Systems, Inc.
NJ | 34039 | Union | New York-N. New Jersey-Long Island, NY-NJ-CT | 40097 | U89 | 89 | OS1 | 30199999 | Chem Manuf /Other Not Classified /Specify in Comments Field | NO | 1 |  |  | NONEGU |  | 0 |  | 562 | State DoL Projections: No Growth When Negative | 1.0616 |  | 0 | 0 | 1 | 0 | 0 | 0 | 0 | 1 | 0 | 0 | 0 | 1 | 0 | 1 | 0 | Safety-Kleen Systems, Inc.
NJ | 34039 | Union | New York-N. New Jersey-Long Island, NY-NJ-CT | 40097 | U91 | 9101 | OS1 | 30199999 | Chem Manuf /Other Not Classified /Specify in Comments Field | NO | 1 |  |  | NONEGU |  | 0 |  | 562 | State DoL Projections: No Growth When Negative | 1.0616 |  | 0 | 0 | 1 | 0 | 0 | 0 | 0 | 1 | 0 | 0 | 0 | 1 | 0 | 1 | 0 | Safety-Kleen Systems, Inc.
NJ | 34039 | Union | New York-N. New Jersey-Long Island, NY-NJ-CT | 40097 | U91 | 9102 | OS2 | 30199999 | Chem Manuf /Other Not Classified /Specify in Comments Field | NO | 1 |  |  | NONEGU |  | 0 |  | 562 | State DoL Projections: No Growth When Negative | 1.0616 |  | 0 | 0 | 1 | 0 | 0 | 0 | 0 | 1 | 0 | 0 | 0 | 1 | 0 | 1 | 0 | Safety-Kleen Systems, Inc.
NJ | 34039 | Union | New York-N. New Jersey-Long Island, NY-NJ-CT | 40097 | U91 | 9103 | OS3 | 30199999 | Chem Manuf /Other Not Classified /Specify in Comments Field | NO | 1 |  |  | NONEGU |  | 0 |  | 562 | State DoL Projections: No Growth When Negative | 1.0616 |  | 0 | 0 | 1 | 0 | 0 | 0 | 0 | 1 | 0 | 0 | 0 | 1 | 0 | 1 | 0 | Safety-Kleen Systems, Inc.
NJ | 34039 | Union | New York-N. New Jersey-Long Island, NY-NJ-CT | 40170 | FG1 | FUG001 | OS0 | 39999998 | Misc Manuf / Indus Processes /Other Not Classified | NO | 1 |  |  | NONEGU |  |  |  | 541 | State DoL Projections: No Growth When Negative | 1.0722 |  | 0 | 0 | 1 | 0 | 0 | 0 | 0 | 1 | 0 | 0 | 0 | 1 | 0 | 1 | 0 | BASF Catalysts, LLC, Union Facility
NJ | 34039 | Union | New York-N. New Jersey-Long Island, NY-NJ-CT | 40170 | FG2 | FUG001 | OS0 | 39999998 | Misc Manuf / Indus Processes /Other Not Classified | NO | 1 |  |  | NONEGU |  |  |  | 541 | State DoL Projections: No Growth When Negative | 1.0722 |  | 0 | 0 | 1 | 0 | 0 | 0 | 0 | 1 | 0 | 0 | 0 | 1 | 0 | 1 | 0 | BASF Catalysts, LLC, Union Facility
NJ | 34039 | Union | New York-N. New Jersey-Long Island, NY-NJ-CT | 40170 | IS1 | 1 | OS0 | 39999998 | Misc Manuf / Indus Processes /Other Not Classified | NO | 1 |  |  | NONEGU |  | 0 |  | 541 | State DoL Projections: No Growth When Negative | 1.0722 |  | 0 | 0 | 1 | 0 | 0 | 0 | 0 | 1 | 0 | 0 | 0 | 1 | 0 | 1 | 0 | BASF Catalysts, LLC, Union Facility
NJ | 34039 | Union | New York-N. New Jersey-Long Island, NY-NJ-CT | 40170 | U1 | 101 | OS10 | 20400402 | Int Comb /Engine Testing /Reciprocating Engine /Diesel/Kerosene | NO | 1 |  |  | NONEGU |  | 0 |  | 541 | State DoL Projections: No Growth When Negative | 1.0722 | 2010 RICE MACT; MANEVU Low S Fuel Oil | 0.584 | 0.62619 | 1 | 0.62619 | 0 | 0 | 0 | 0.8486 | 0 | 0 | 0 | 0.0075 | 0 | 0.0075 | 0 | BASF Catalysts, LLC, Union Facility
NJ | 34039 | Union | New York-N. New Jersey-Long Island, NY-NJ-CT | 40170 | U1 | 101 | OS8 | 20400402 | Int Comb /Engine Testing /Reciprocating Engine /Diesel/Kerosene | NO | 1 |  |  | NONEGU |  | 0 |  | 541 | State DoL Projections: No Growth When Negative | 1.0722 | 2010 RICE MACT; MANEVU Low S Fuel Oil | 0.076 | 0.081491 | 1 | 0.081491 | 0 | 0 | 0 | 0.8486 | 0 | 0 | 0 | 0.0075 | 0 | 0.0075 | 0 | BASF Catalysts, LLC, Union Facility
NJ | 34039 | Union | New York-N. New Jersey-Long Island, NY-NJ-CT | 40170 | U1 | 101 | OS9 | 20400402 | Int Comb /Engine Testing /Reciprocating Engine /Diesel/Kerosene | NO | 1 |  |  | NONEGU |  | 0 |  | 541 | State DoL Projections: No Growth When Negative | 1.0722 | 2010 RICE MACT; MANEVU Low S Fuel Oil | 0.465 | 0.49859 | 1 | 0.49859 | 0 | 0 | 0 | 0.8486 | 0 | 0 | 0 | 0.0075 | 0 | 0.0075 | 0 | BASF Catalysts, LLC, Union Facility
NJ | 34039 | Union | New York-N. New Jersey-Long Island, NY-NJ-CT | 40170 | U1 | 102 | OS1 | 20400402 | Int Comb /Engine Testing /Reciprocating Engine /Diesel/Kerosene | NO | 1 |  |  | NONEGU |  | 0 |  | 541 | State DoL Projections: No Growth When Negative | 1.0722 | 2010 RICE MACT; MANEVU Low S Fuel Oil | 0.782 | 0.8385 | 1 | 0.8385 | 0 | 0 | 0 | 0.8486 | 0 | 0 | 0 | 0.0075 | 0 | 0.0075 | 0 | BASF Catalysts, LLC, Union Facility
NJ | 34039 | Union | New York-N. New Jersey-Long Island, NY-NJ-CT | 40170 | U1 | 102 | OS2 | 20400402 | Int Comb /Engine Testing /Reciprocating Engine /Diesel/Kerosene | NO | 1 |  |  | NONEGU |  | 0 |  | 541 | State DoL Projections: No Growth When Negative | 1.0722 | 2010 RICE MACT; MANEVU Low S Fuel Oil | 0.811 | 0.86959 | 1 | 0.86959 | 0 | 0 | 0 | 0.8486 | 0 | 0 | 0 | 0.0075 | 0 | 0.0075 | 0 | BASF Catalysts, LLC, Union Facility
NJ | 34039 | Union | New York-N. New Jersey-Long Island, NY-NJ-CT | 40170 | U1 | 103 | 10004 | 20400402 | Int Comb /Engine Testing /Reciprocating Engine /Diesel/Kerosene | NO | 1 |  |  | NONEGU |  | 0 |  | 541 | State DoL Projections: No Growth When Negative | 1.0722 | 2010 RICE MACT; MANEVU Low S Fuel Oil | 0.304 | 0.32596 | 1 | 0.32596 | 0 | 0 | 0 | 0.8486 | 0 | 0 | 0 | 0.0075 | 0 | 0.0075 | 0 | BASF Catalysts, LLC, Union Facility
NJ | 34039 | Union | New York-N. New Jersey-Long Island, NY-NJ-CT | 40170 | U1 | 103 | OS3 | 20400402 | Int Comb /Engine Testing /Reciprocating Engine /Diesel/Kerosene | NO | 1 |  |  | NONEGU |  | 0 |  | 541 | State DoL Projections: No Growth When Negative | 1.0722 | 2010 RICE MACT; MANEVU Low S Fuel Oil | 0.01 | 0.010722 | 1 | 0.010722 | 0 | 0 | 0 | 0.8486 | 0 | 0 | 0 | 0.0075 | 0 | 0.0075 | 0 | BASF Catalysts, LLC, Union Facility
NJ | 34039 | Union | New York-N. New Jersey-Long Island, NY-NJ-CT | 40170 | U1 | 103 | OS4 | 20400402 | Int Comb /Engine Testing /Reciprocating Engine /Diesel/Kerosene | NO | 1 |  |  | NONEGU |  | 0 |  | 541 | State DoL Projections: No Growth When Negative | 1.0722 | 2010 RICE MACT; MANEVU Low S Fuel Oil | 0.129 | 0.13832 | 1 | 0.13832 | 0 | 0 | 0 | 0.8486 | 0 | 0 | 0 | 0.0075 | 0 | 0.0075 | 0 | BASF Catalysts, LLC, Union Facility
NJ | 34039 | Union | New York-N. New Jersey-Long Island, NY-NJ-CT | 40170 | U1 | 104 | OS11 | 20400402 | Int Comb /Engine Testing /Reciprocating Engine /Diesel/Kerosene | NO | 1 |  |  | NONEGU |  | 0 |  | 541 | State DoL Projections: No Growth When Negative | 1.0722 | 2010 RICE MACT; MANEVU Low S Fuel Oil | 0.589 | 0.63155 | 1 | 0.63155 | 0 | 0 | 0 | 0.8486 | 0 | 0 | 0 | 0.0075 | 0 | 0.0075 | 0 | BASF Catalysts, LLC, Union Facility
NJ | 34039 | Union | New York-N. New Jersey-Long Island, NY-NJ-CT | 40170 | U1 | 104 | OS12 | 20400402 | Int Comb /Engine Testing /Reciprocating Engine /Diesel/Kerosene | NO | 1 |  |  | NONEGU |  | 0 |  | 541 | State DoL Projections: No Growth When Negative | 1.0722 | 2010 RICE MACT; MANEVU Low S Fuel Oil | 1.676 | 1.7971 | 1 | 1.7971 | 0 | 0 | 0 | 0.8486 | 0 | 0 | 0 | 0.0075 | 0 | 0.0075 | 0 | BASF Catalysts, LLC, Union Facility
NJ | 34039 | Union | New York-N. New Jersey-Long Island, NY-NJ-CT | 40170 | U1 | 104 | OS15 | 20400402 | Int Comb /Engine Testing /Reciprocating Engine /Diesel/Kerosene | NO | 1 |  |  | NONEGU |  | 0 |  | 541 | State DoL Projections: No Growth When Negative | 1.0722 | 2010 RICE MACT; MANEVU Low S Fuel Oil | 1.195 | 1.2813 | 1 | 1.2813 | 0 | 0 | 0 | 0.8486 | 0 | 0 | 0 | 0.0075 | 0 | 0.0075 | 0 | BASF Catalysts, LLC, Union Facility
NJ | 34039 | Union | New York-N. New Jersey-Long Island, NY-NJ-CT | 40170 | U2 | 2 | OS1 | 20300101 | Int Comb /Comm-Inst /Distillate Oil (Diesel) /Reciprocating | NO | 1 |  |  | NONEGU |  | 0 |  | 541 | State DoL Projections: No Growth When Negative | 1.0722 | 2010 RICE MACT; MANEVU Low S Fuel Oil | 0.089 | 0.09543 | 1 | 0.09543 | 0 | 0 | 0 | 0.8486 | 0 | 0 | 0 | 0.0075 | 0 | 0.0075 | 0 | BASF Catalysts, LLC, Union Facility
NJ | 34039 | Union | New York-N. New Jersey-Long Island, NY-NJ-CT | 40170 | U21 | 21 | OS1 | 10200504 | Ext Comb /Industrial /Distillate Oil /Grade 4 Oil | NO | 1 |  |  | NONEGU |  | 9 | SCC-based | 541 | State DoL Projections: No Growth When Negative | 1.0722 | NJ ICI Boiler Rule; NJ #4 Low S Fuel Oil | 0.371 | 0.3978 | 0.8 | 0.31824 | 0 | 0 | 0 | 1 | 0 | 0 | 0 | 0.8333 | 0 | 0.8333 | 0 | BASF Catalysts, LLC, Union Facility
NJ | 34039 | Union | New York-N. New Jersey-Long Island, NY-NJ-CT | 40170 | U21 | 21 | OS2 | 10200603 | Ext Comb /Industrial /Natural Gas /< 10 Million Btu/hr | NO | 1 |  |  | NONEGU |  | 9 | SCC-based | 541 | State DoL Projections: No Growth When Negative | 1.0722 | NJ ICI Boiler Rule | 0.089 | 0.09543 | 0.8 | 0.076344 | 0 | 0 | 0 | 1 | 0 | 0 | 0 | 1 | 0 | 1 | 0 | BASF Catalysts, LLC, Union Facility
NJ | 34039 | Union | New York-N. New Jersey-Long Island, NY-NJ-CT | 40170 | U3 | PT799 | OS0 | 39999998 | Misc Manuf / Indus Processes /Other Not Classified | NO | 1 |  |  | NONEGU |  | 0 |  | 541 | State DoL Projections: No Growth When Negative | 1.0722 |  | 0.493 | 0.52862 | 1 | 0.52862 | 0 | 0 | 0 | 1 | 0 | 0 | 0 | 1 | 0 | 1 | 0 | BASF Catalysts, LLC, Union Facility
NJ | 34039 | Union | New York-N. New Jersey-Long Island, NY-NJ-CT | 40170 | U8001 | 8001 | OS1 | 10300601 | Ext Comb /Comm-Inst /Natural Gas /> 100 Million Btu/hr | NO | 1 |  |  | NONEGU |  | 101 | SCC-based | 541 | State DoL Projections: No Growth When Negative | 1.0722 |  | 0.442 | 0.47393 | 1 | 0.47393 | 0 | 0 | 0 | 1 | 0 | 0 | 0 | 1 | 0 | 1 | 0 | BASF Catalysts, LLC, Union Facility
NJ | 34039 | Union | New York-N. New Jersey-Long Island, NY-NJ-CT | 40170 | U8004 | PT800 | OS0 | 39999998 | Misc Manuf / Indus Processes /Other Not Classified | NO | 1 |  |  | NONEGU |  | 0 |  | 541 | State DoL Projections: No Growth When Negative | 1.0722 |  | 0 | 0 | 1 | 0 | 0 | 0 | 0 | 1 | 0 | 0 | 0 | 1 | 0 | 1 | 0 | BASF Catalysts, LLC, Union Facility
NJ | 34039 | Union | New York-N. New Jersey-Long Island, NY-NJ-CT | 40170 | U9 | PT801 | OS0 | 39999998 | Misc Manuf / Indus Processes /Other Not Classified | NO | 1 |  |  | NONEGU |  | 0 |  | 541 | State DoL Projections: No Growth When Negative | 1.0722 |  | 3.378 | 3.622 | 1 | 3.622 | 0 | 0 | 0 | 1 | 0 | 0 | 0 | 1 | 0 | 1 | 0 | BASF Catalysts, LLC, Union Facility
NJ | 34039 | Union | New York-N. New Jersey-Long Island, NY-NJ-CT | 40177 | FG1 | FUG001 | OS0 | 39999998 | Misc Manuf / Indus Processes /Other Not Classified | NO | 1 |  |  | NONEGU |  |  |  | 325 | State DoL Projections: No Growth When Negative | 1 |  | 0 | 0 | 1 | 0 | 0 | 0 | 0 | 1 | 0 | 0 | 0 | 1 | 0 | 1 | 0 | SYNRAY CORPORATION
NJ | 34039 | Union | New York-N. New Jersey-Long Island, NY-NJ-CT | 40177 | IS2 | PT802 | OS0 | 39999998 | Misc Manuf / Indus Processes /Other Not Classified | NO | 1 |  |  | NONEGU |  | 0 |  | 325 | State DoL Projections: No Growth When Negative | 1 |  | 0 | 0 | 1 | 0 | 0 | 0 | 0 | 1 | 0 | 0 | 0 | 1 | 0 | 1 | 0 | SYNRAY CORPORATION
NJ | 34039 | Union | New York-N. New Jersey-Long Island, NY-NJ-CT | 40177 | U29 | 29 | OS1 | 64520001 | Alkyd Resin, Solvent Process | NO | 1 |  |  | NONEGU |  | 0 |  | 325 | State DoL Projections: No Growth When Negative | 1 |  | 0 | 0 | 1 | 0 | 0 | 0 | 0 | 1 | 0 | 0 | 0 | 1 | 0 | 1 | 0 | SYNRAY CORPORATION
NJ | 34039 | Union | New York-N. New Jersey-Long Island, NY-NJ-CT | 40177 | U29 | 29 | OS2 | 64520001 | Alkyd Resin, Solvent Process | NO | 1 |  |  | NONEGU |  | 0 |  | 325 | State DoL Projections: No Growth When Negative | 1 |  | 0 | 0 | 1 | 0 | 0 | 0 | 0 | 1 | 0 | 0 | 0 | 1 | 0 | 1 | 0 | SYNRAY CORPORATION
NJ | 34039 | Union | New York-N. New Jersey-Long Island, NY-NJ-CT | 40177 | U29 | 29 | OS5 | 64520001 | Alkyd Resin, Solvent Process | NO | 1 |  |  | NONEGU |  | 0 |  | 325 | State DoL Projections: No Growth When Negative | 1 |  | 0 | 0 | 1 | 0 | 0 | 0 | 0 | 1 | 0 | 0 | 0 | 1 | 0 | 1 | 0 | SYNRAY CORPORATION
NJ | 34039 | Union | New York-N. New Jersey-Long Island, NY-NJ-CT | 40177 | U31 | 41 | OS1 | 30101801 | Chem Manuf /Plastics Production /Polyvinyl Chlorides and Copolymers ** (Use | NO | 1 |  |  | NONEGU |  | 0 |  | 325 | State DoL Projections: No Growth When Negative | 1 |  | 0 | 0 | 1 | 0 | 0 | 0 | 0 | 1 | 0 | 0 | 0 | 1 | 0 | 1 | 0 | SYNRAY CORPORATION
NJ | 34039 | Union | New York-N. New Jersey-Long Island, NY-NJ-CT | 40177 | U31 | 42 | OS2 | 30101801 | Chem Manuf /Plastics Production /Polyvinyl Chlorides and Copolymers ** (Use | NO | 1 |  |  | NONEGU |  | 0 |  | 325 | State DoL Projections: No Growth When Negative | 1 |  | 0 | 0 | 1 | 0 | 0 | 0 | 0 | 1 | 0 | 0 | 0 | 1 | 0 | 1 | 0 | SYNRAY CORPORATION
NJ | 34039 | Union | New York-N. New Jersey-Long Island, NY-NJ-CT | 40177 | U31 | 43 | OS3 | 30101801 | Chem Manuf /Plastics Production /Polyvinyl Chlorides and Copolymers ** (Use | NO | 1 |  |  | NONEGU |  | 0 |  | 325 | State DoL Projections: No Growth When Negative | 1 |  | 0 | 0 | 1 | 0 | 0 | 0 | 0 | 1 | 0 | 0 | 0 | 1 | 0 | 1 | 0 | SYNRAY CORPORATION
NJ | 34039 | Union | New York-N. New Jersey-Long Island, NY-NJ-CT | 40177 | U31 | 44 | OS4 | 30101801 | Chem Manuf /Plastics Production /Polyvinyl Chlorides and Copolymers ** (Use | NO | 1 |  |  | NONEGU |  | 0 |  | 325 | State DoL Projections: No Growth When Negative | 1 |  | 0 | 0 | 1 | 0 | 0 | 0 | 0 | 1 | 0 | 0 | 0 | 1 | 0 | 1 | 0 | SYNRAY CORPORATION
NJ | 34039 | Union | New York-N. New Jersey-Long Island, NY-NJ-CT | 40177 | U31 | 45 | OS5 | 30101801 | Chem Manuf /Plastics Production /Polyvinyl Chlorides and Copolymers ** (Use | NO | 1 |  |  | NONEGU |  | 0 |  | 325 | State DoL Projections: No Growth When Negative | 1 |  | 0 | 0 | 1 | 0 | 0 | 0 | 0 | 1 | 0 | 0 | 0 | 1 | 0 | 1 | 0 | SYNRAY CORPORATION
NJ | 34039 | Union | New York-N. New Jersey-Long Island, NY-NJ-CT | 40177 | U31 | 46 | OS6 | 30101801 | Chem Manuf /Plastics Production /Polyvinyl Chlorides and Copolymers ** (Use | NO | 1 |  |  | NONEGU |  | 0 |  | 325 | State DoL Projections: No Growth When Negative | 1 |  | 0 | 0 | 1 | 0 | 0 | 0 | 0 | 1 | 0 | 0 | 0 | 1 | 0 | 1 | 0 | SYNRAY CORPORATION
NJ | 34039 | Union | New York-N. New Jersey-Long Island, NY-NJ-CT | 40177 | U32 | 32 | OS1 | 64520001 | Alkyd Resin, Solvent Process | NO | 1 |  |  | NONEGU |  | 0 |  | 325 | State DoL Projections: No Growth When Negative | 1 |  | 0 | 0 | 1 | 0 | 0 | 0 | 0 | 1 | 0 | 0 | 0 | 1 | 0 | 1 | 0 | SYNRAY CORPORATION
NJ | 34039 | Union | New York-N. New Jersey-Long Island, NY-NJ-CT | 40177 | U32 | 32 | OS2 | 64520001 | Alkyd Resin, Solvent Process | NO | 1 |  |  | NONEGU |  | 0 |  | 325 | State DoL Projections: No Growth When Negative | 1 |  | 0 | 0 | 1 | 0 | 0 | 0 | 0 | 1 | 0 | 0 | 0 | 1 | 0 | 1 | 0 | SYNRAY CORPORATION
NJ | 34039 | Union | New York-N. New Jersey-Long Island, NY-NJ-CT | 40177 | U35 | 35 | OS1 | 64520001 | Alkyd Resin, Solvent Process | NO | 1 |  |  | NONEGU |  | 0 |  | 325 | State DoL Projections: No Growth When Negative | 1 |  | 0 | 0 | 1 | 0 | 0 | 0 | 0 | 1 | 0 | 0 | 0 | 1 | 0 | 1 | 0 | SYNRAY CORPORATION
NJ | 34039 | Union | New York-N. New Jersey-Long Island, NY-NJ-CT | 40177 | U38 | 38 | OS1 | 64520001 | Alkyd Resin, Solvent Process | NO | 1 |  |  | NONEGU |  | 0 |  | 325 | State DoL Projections: No Growth When Negative | 1 |  | 0 | 0 | 1 | 0 | 0 | 0 | 0 | 1 | 0 | 0 | 0 | 1 | 0 | 1 | 0 | SYNRAY CORPORATION
NJ | 34039 | Union | New York-N. New Jersey-Long Island, NY-NJ-CT | 40177 | U38 | 38 | OS2 | 64520001 | Alkyd Resin, Solvent Process | NO | 1 |  |  | NONEGU |  | 0 |  | 325 | State DoL Projections: No Growth When Negative | 1 |  | 0 | 0 | 1 | 0 | 0 | 0 | 0 | 1 | 0 | 0 | 0 | 1 | 0 | 1 | 0 | SYNRAY CORPORATION
NJ | 34039 | Union | New York-N. New Jersey-Long Island, NY-NJ-CT | 40177 | U4 | 4 | OS1 | 10200501 | Ext Comb /Industrial /Distillate Oil /Grades 1 and 2 Oil | NO | 1 |  |  | NONEGU |  | 55 | SCC-based | 325 | State DoL Projections: No Growth When Negative | 1 | NJ ICI Boiler Rule; MANEVU Low S Fuel Oil | 0.681 | 0.681 | 0.73 | 0.49713 | 0 | 0 | 0 | 1 | 0 | 0 | 0 | 0.0075 | 0 | 0.0075 | 0 | SYNRAY CORPORATION
NJ | 34039 | Union | New York-N. New Jersey-Long Island, NY-NJ-CT | 40177 | U5 | 5 | OS1 | 10200501 | Ext Comb /Industrial /Distillate Oil /Grades 1 and 2 Oil | NO | 1 |  |  | NONEGU |  | 55 | SCC-based | 325 | State DoL Projections: No Growth When Negative | 1 | NJ ICI Boiler Rule; MANEVU Low S Fuel Oil | 0.268 | 0.268 | 0.73 | 0.19564 | 0 | 0 | 0 | 1 | 0 | 0 | 0 | 0.0075 | 0 | 0.0075 | 0 | SYNRAY CORPORATION
NJ | 34039 | Union | New York-N. New Jersey-Long Island, NY-NJ-CT | 40177 | U6 | 6 | OS1 | 10200501 | Ext Comb /Industrial /Distillate Oil /Grades 1 and 2 Oil | NO | 1 |  |  | NONEGU |  | 55 | SCC-based | 325 | State DoL Projections: No Growth When Negative | 1 | NJ ICI Boiler Rule; MANEVU Low S Fuel Oil | 0.167 | 0.167 | 0.73 | 0.12191 | 0 | 0 | 0 | 1 | 0 | 0 | 0 | 0.0075 | 0 | 0.0075 | 0 | SYNRAY CORPORATION
NJ | 34039 | Union | New York-N. New Jersey-Long Island, NY-NJ-CT | 40177 | U7 | 7 | OS1 | 64520001 | Alkyd Resin, Solvent Process | NO | 1 |  |  | NONEGU |  | 0 |  | 325 | State DoL Projections: No Growth When Negative | 1 |  | 0 | 0 | 1 | 0 | 0 | 0 | 0 | 1 | 0 | 0 | 0 | 1 | 0 | 1 | 0 | SYNRAY CORPORATION
NJ | 34039 | Union | New York-N. New Jersey-Long Island, NY-NJ-CT | 40177 | U8 | 8 | OS1 | 64520001 | Alkyd Resin, Solvent Process | NO | 1 |  |  | NONEGU |  | 0 |  | 325 | State DoL Projections: No Growth When Negative | 1 |  | 0 | 0 | 1 | 0 | 0 | 0 | 0 | 1 | 0 | 0 | 0 | 1 | 0 | 1 | 0 | SYNRAY CORPORATION
NJ | 34039 | Union | New York-N. New Jersey-Long Island, NY-NJ-CT | 40177 | U8 | 8 | OS2 | 64520001 | Alkyd Resin, Solvent Process | NO | 1 |  |  | NONEGU |  | 0 |  | 325 | State DoL Projections: No Growth When Negative | 1 |  | 0 | 0 | 1 | 0 | 0 | 0 | 0 | 1 | 0 | 0 | 0 | 1 | 0 | 1 | 0 | SYNRAY CORPORATION
NJ | 34039 | Union | New York-N. New Jersey-Long Island, NY-NJ-CT | 40177 | U8 | 8 | OS3 | 64520001 | Alkyd Resin, Solvent Process | NO | 1 |  |  | NONEGU |  | 0 |  | 325 | State DoL Projections: No Growth When Negative | 1 |  | 0 | 0 | 1 | 0 | 0 | 0 | 0 | 1 | 0 | 0 | 0 | 1 | 0 | 1 | 0 | SYNRAY CORPORATION
NJ | 34039 | Union | New York-N. New Jersey-Long Island, NY-NJ-CT | 40177 | U8 | 8 | OS4 | 64520001 | Alkyd Resin, Solvent Process | NO | 1 |  |  | NONEGU |  | 0 |  | 325 | State DoL Projections: No Growth When Negative | 1 |  | 0 | 0 | 1 | 0 | 0 | 0 | 0 | 1 | 0 | 0 | 0 | 1 | 0 | 1 | 0 | SYNRAY CORPORATION
NJ | 34039 | Union | New York-N. New Jersey-Long Island, NY-NJ-CT | 40177 | U8 | 8 | OS5 | 64520001 | Alkyd Resin, Solvent Process | NO | 1 |  |  | NONEGU |  | 0 |  | 325 | State DoL Projections: No Growth When Negative | 1 |  | 0 | 0 | 1 | 0 | 0 | 0 | 0 | 1 | 0 | 0 | 0 | 1 | 0 | 1 | 0 | SYNRAY CORPORATION
NJ | 34039 | Union | New York-N. New Jersey-Long Island, NY-NJ-CT | 40177 | U8 | 8 | OS6 | 64520001 | Alkyd Resin, Solvent Process | NO | 1 |  |  | NONEGU |  | 0 |  | 325 | State DoL Projections: No Growth When Negative | 1 |  | 0 | 0 | 1 | 0 | 0 | 0 | 0 | 1 | 0 | 0 | 0 | 1 | 0 | 1 | 0 | SYNRAY CORPORATION
NJ | 34039 | Union | New York-N. New Jersey-Long Island, NY-NJ-CT | 40177 | U8 | 8 | OS7 | 64520001 | Alkyd Resin, Solvent Process | NO | 1 |  |  | NONEGU |  | 0 |  | 325 | State DoL Projections: No Growth When Negative | 1 |  | 0 | 0 | 1 | 0 | 0 | 0 | 0 | 1 | 0 | 0 | 0 | 1 | 0 | 1 | 0 | SYNRAY CORPORATION
NJ | 34039 | Union | New York-N. New Jersey-Long Island, NY-NJ-CT | 40177 | U8 | 8 | OS8 | 64520001 | Alkyd Resin, Solvent Process | NO | 1 |  |  | NONEGU |  | 0 |  | 325 | State DoL Projections: No Growth When Negative | 1 |  | 0 | 0 | 1 | 0 | 0 | 0 | 0 | 1 | 0 | 0 | 0 | 1 | 0 | 1 | 0 | SYNRAY CORPORATION
NJ | 34039 | Union | New York-N. New Jersey-Long Island, NY-NJ-CT | 40192 | U1 | 2 | OS2 | 40400151 | Petrol Prod Stor-Bulk Terminals /Valves, Flanges, and Pumps | NO | 1 |  |  | NONEGU |  | 0 |  | 493 | State DoL Projections: No Growth When Negative | 1.0937 | NJ Rule for Bulk Terminal Tanks | 0 | 0 | 1 | 0 | 0 | 0 | 0 | 1 | 0 | 0 | 0 | 1 | 0 | 1 | 0 | New York Terminals, LLC
NJ | 34039 | Union | New York-N. New Jersey-Long Island, NY-NJ-CT | 40192 | U1 | 3 | OS3 | 40400151 | Petrol Prod Stor-Bulk Terminals /Valves, Flanges, and Pumps | NO | 1 |  |  | NONEGU |  | 0 |  | 493 | State DoL Projections: No Growth When Negative | 1.0937 | NJ Rule for Bulk Terminal Tanks | 0 | 0 | 1 | 0 | 0 | 0 | 0 | 1 | 0 | 0 | 0 | 1 | 0 | 1 | 0 | New York Terminals, LLC
NJ | 34039 | Union | New York-N. New Jersey-Long Island, NY-NJ-CT | 40192 | U1 | 4 | OS4 | 40400151 | Petrol Prod Stor-Bulk Terminals /Valves, Flanges, and Pumps | NO | 1 |  |  | NONEGU |  | 0 |  | 493 | State DoL Projections: No Growth When Negative | 1.0937 | NJ Rule for Bulk Terminal Tanks | 0 | 0 | 1 | 0 | 0 | 0 | 0 | 1 | 0 | 0 | 0 | 1 | 0 | 1 | 0 | New York Terminals, LLC
NJ | 34039 | Union | New York-N. New Jersey-Long Island, NY-NJ-CT | 40192 | U1 | 6 | OS6 | 40400151 | Petrol Prod Stor-Bulk Terminals /Valves, Flanges, and Pumps | NO | 1 |  |  | NONEGU |  | 0 |  | 493 | State DoL Projections: No Growth When Negative | 1.0937 | NJ Rule for Bulk Terminal Tanks | 0 | 0 | 1 | 0 | 0 | 0 | 0 | 1 | 0 | 0 | 0 | 1 | 0 | 1 | 0 | New York Terminals, LLC
NJ | 34039 | Union | New York-N. New Jersey-Long Island, NY-NJ-CT | 40192 | U1 | 7 | OS7 | 40400151 | Petrol Prod Stor-Bulk Terminals /Valves, Flanges, and Pumps | NO | 1 |  |  | NONEGU |  | 0 |  | 493 | State DoL Projections: No Growth When Negative | 1.0937 | NJ Rule for Bulk Terminal Tanks | 0 | 0 | 1 | 0 | 0 | 0 | 0 | 1 | 0 | 0 | 0 | 1 | 0 | 1 | 0 | New York Terminals, LLC
NJ | 34039 | Union | New York-N. New Jersey-Long Island, NY-NJ-CT | 40192 | U1 | 8 | OS8 | 40400151 | Petrol Prod Stor-Bulk Terminals /Valves, Flanges, and Pumps | NO | 1 |  |  | NONEGU |  | 0 |  | 493 | State DoL Projections: No Growth When Negative | 1.0937 | NJ Rule for Bulk Terminal Tanks | 0 | 0 | 1 | 0 | 0 | 0 | 0 | 1 | 0 | 0 | 0 | 1 | 0 | 1 | 0 | New York Terminals, LLC
NJ | 34039 | Union | New York-N. New Jersey-Long Island, NY-NJ-CT | 40192 | U1 | 9 | OS9 | 40400151 | Petrol Prod Stor-Bulk Terminals /Valves, Flanges, and Pumps | NO | 1 |  |  | NONEGU |  | 0 |  | 493 | State DoL Projections: No Growth When Negative | 1.0937 | NJ Rule for Bulk Terminal Tanks | 0 | 0 | 1 | 0 | 0 | 0 | 0 | 1 | 0 | 0 | 0 | 1 | 0 | 1 | 0 | New York Terminals, LLC
NJ | 34039 | Union | New York-N. New Jersey-Long Island, NY-NJ-CT | 40192 | U1 | 10 | OS10 | 40400151 | Petrol Prod Stor-Bulk Terminals /Valves, Flanges, and Pumps | NO | 1 |  |  | NONEGU |  | 0 |  | 493 | State DoL Projections: No Growth When Negative | 1.0937 | NJ Rule for Bulk Terminal Tanks | 0 | 0 | 1 | 0 | 0 | 0 | 0 | 1 | 0 | 0 | 0 | 1 | 0 | 1 | 0 | New York Terminals, LLC
NJ | 34039 | Union | New York-N. New Jersey-Long Island, NY-NJ-CT | 40192 | U1 | 14 | OS13 | 40400151 | Petrol Prod Stor-Bulk Terminals /Valves, Flanges, and Pumps | NO | 1 |  |  | NONEGU |  | 0 |  | 493 | State DoL Projections: No Growth When Negative | 1.0937 | NJ Rule for Bulk Terminal Tanks | 0 | 0 | 1 | 0 | 0 | 0 | 0 | 1 | 0 | 0 | 0 | 1 | 0 | 1 | 0 | New York Terminals, LLC
NJ | 34039 | Union | New York-N. New Jersey-Long Island, NY-NJ-CT | 40192 | U1 | 36 | OS18 | 40400151 | Petrol Prod Stor-Bulk Terminals /Valves, Flanges, and Pumps | NO | 1 |  |  | NONEGU |  | 0 |  | 493 | State DoL Projections: No Growth When Negative | 1.0937 | NJ Rule for Bulk Terminal Tanks | 0 | 0 | 1 | 0 | 0 | 0 | 0 | 1 | 0 | 0 | 0 | 1 | 0 | 1 | 0 | New York Terminals, LLC
NJ | 34039 | Union | New York-N. New Jersey-Long Island, NY-NJ-CT | 40192 | U1 | 37 | OS19 | 40400151 | Petrol Prod Stor-Bulk Terminals /Valves, Flanges, and Pumps | NO | 1 |  |  | NONEGU |  | 0 |  | 493 | State DoL Projections: No Growth When Negative | 1.0937 | NJ Rule for Bulk Terminal Tanks | 0 | 0 | 1 | 0 | 0 | 0 | 0 | 1 | 0 | 0 | 0 | 1 | 0 | 1 | 0 | New York Terminals, LLC
NJ | 34039 | Union | New York-N. New Jersey-Long Island, NY-NJ-CT | 40192 | U1 | 38 | OS20 | 40400151 | Petrol Prod Stor-Bulk Terminals /Valves, Flanges, and Pumps | NO | 1 |  |  | NONEGU |  | 0 |  | 493 | State DoL Projections: No Growth When Negative | 1.0937 | NJ Rule for Bulk Terminal Tanks | 0 | 0 | 1 | 0 | 0 | 0 | 0 | 1 | 0 | 0 | 0 | 1 | 0 | 1 | 0 | New York Terminals, LLC
NJ | 34039 | Union | New York-N. New Jersey-Long Island, NY-NJ-CT | 40192 | U1 | 39 | OS21 | 40400151 | Petrol Prod Stor-Bulk Terminals /Valves, Flanges, and Pumps | NO | 1 |  |  | NONEGU |  | 0 |  | 493 | State DoL Projections: No Growth When Negative | 1.0937 | NJ Rule for Bulk Terminal Tanks | 0 | 0 | 1 | 0 | 0 | 0 | 0 | 1 | 0 | 0 | 0 | 1 | 0 | 1 | 0 | New York Terminals, LLC
NJ | 34039 | Union | New York-N. New Jersey-Long Island, NY-NJ-CT | 40192 | U1 | 44 | OS26 | 40400151 | Petrol Prod Stor-Bulk Terminals /Valves, Flanges, and Pumps | NO | 1 |  |  | NONEGU |  | 0 |  | 493 | State DoL Projections: No Growth When Negative | 1.0937 | NJ Rule for Bulk Terminal Tanks | 0 | 0 | 1 | 0 | 0 | 0 | 0 | 1 | 0 | 0 | 0 | 1 | 0 | 1 | 0 | New York Terminals, LLC
NJ | 34039 | Union | New York-N. New Jersey-Long Island, NY-NJ-CT | 40192 | U1 | 45 | OS27 | 40400151 | Petrol Prod Stor-Bulk Terminals /Valves, Flanges, and Pumps | NO | 1 |  |  | NONEGU |  | 0 |  | 493 | State DoL Projections: No Growth When Negative | 1.0937 | NJ Rule for Bulk Terminal Tanks | 0 | 0 | 1 | 0 | 0 | 0 | 0 | 1 | 0 | 0 | 0 | 1 | 0 | 1 | 0 | New York Terminals, LLC
NJ | 34039 | Union | New York-N. New Jersey-Long Island, NY-NJ-CT | 40192 | U1 | 46 | OS28 | 40400151 | Petrol Prod Stor-Bulk Terminals /Valves, Flanges, and Pumps | NO | 1 |  |  | NONEGU |  | 0 |  | 493 | State DoL Projections: No Growth When Negative | 1.0937 | NJ Rule for Bulk Terminal Tanks | 0 | 0 | 1 | 0 | 0 | 0 | 0 | 1 | 0 | 0 | 0 | 1 | 0 | 1 | 0 | New York Terminals, LLC
NJ | 34039 | Union | New York-N. New Jersey-Long Island, NY-NJ-CT | 40192 | U1 | 48 | OS30 | 40400151 | Petrol Prod Stor-Bulk Terminals /Valves, Flanges, and Pumps | NO | 1 |  |  | NONEGU |  | 0 |  | 493 | State DoL Projections: No Growth When Negative | 1.0937 | NJ Rule for Bulk Terminal Tanks | 0 | 0 | 1 | 0 | 0 | 0 | 0 | 1 | 0 | 0 | 0 | 1 | 0 | 1 | 0 | New York Terminals, LLC
NJ | 34039 | Union | New York-N. New Jersey-Long Island, NY-NJ-CT | 40192 | U1 | 70 | OS39 | 40400151 | Petrol Prod Stor-Bulk Terminals /Valves, Flanges, and Pumps | NO | 1 |  |  | NONEGU |  | 0 |  | 493 | State DoL Projections: No Growth When Negative | 1.0937 | NJ Rule for Bulk Terminal Tanks | 0 | 0 | 1 | 0 | 0 | 0 | 0 | 1 | 0 | 0 | 0 | 1 | 0 | 1 | 0 | New York Terminals, LLC
NJ | 34039 | Union | New York-N. New Jersey-Long Island, NY-NJ-CT | 40192 | U1 | 72 | OS40 | 40400151 | Petrol Prod Stor-Bulk Terminals /Valves, Flanges, and Pumps | NO | 1 |  |  | NONEGU |  | 0 |  | 493 | State DoL Projections: No Growth When Negative | 1.0937 | NJ Rule for Bulk Terminal Tanks | 0 | 0 | 1 | 0 | 0 | 0 | 0 | 1 | 0 | 0 | 0 | 1 | 0 | 1 | 0 | New York Terminals, LLC
NJ | 34039 | Union | New York-N. New Jersey-Long Island, NY-NJ-CT | 40192 | U1 | 73 | OS41 | 40400151 | Petrol Prod Stor-Bulk Terminals /Valves, Flanges, and Pumps | NO | 1 |  |  | NONEGU |  | 0 |  | 493 | State DoL Projections: No Growth When Negative | 1.0937 | NJ Rule for Bulk Terminal Tanks | 0 | 0 | 1 | 0 | 0 | 0 | 0 | 1 | 0 | 0 | 0 | 1 | 0 | 1 | 0 | New York Terminals, LLC
NJ | 34039 | Union | New York-N. New Jersey-Long Island, NY-NJ-CT | 40192 | U1 | 75 | OS43 | 40400151 | Petrol Prod Stor-Bulk Terminals /Valves, Flanges, and Pumps | NO | 1 |  |  | NONEGU |  | 0 |  | 493 | State DoL Projections: No Growth When Negative | 1.0937 | NJ Rule for Bulk Terminal Tanks | 0 | 0 | 1 | 0 | 0 | 0 | 0 | 1 | 0 | 0 | 0 | 1 | 0 | 1 | 0 | New York Terminals, LLC
NJ | 34039 | Union | New York-N. New Jersey-Long Island, NY-NJ-CT | 40192 | U1 | 77 | OS45 | 40400151 | Petrol Prod Stor-Bulk Terminals /Valves, Flanges, and Pumps | NO | 1 |  |  | NONEGU |  | 0 |  | 493 | State DoL Projections: No Growth When Negative | 1.0937 | NJ Rule for Bulk Terminal Tanks | 0 | 0 | 1 | 0 | 0 | 0 | 0 | 1 | 0 | 0 | 0 | 1 | 0 | 1 | 0 | New York Terminals, LLC
NJ | 34039 | Union | New York-N. New Jersey-Long Island, NY-NJ-CT | 40192 | U1 | 78 | OS46 | 40400151 | Petrol Prod Stor-Bulk Terminals /Valves, Flanges, and Pumps | NO | 1 |  |  | NONEGU |  | 0 |  | 493 | State DoL Projections: No Growth When Negative | 1.0937 | NJ Rule for Bulk Terminal Tanks | 0 | 0 | 1 | 0 | 0 | 0 | 0 | 1 | 0 | 0 | 0 | 1 | 0 | 1 | 0 | New York Terminals, LLC
NJ | 34039 | Union | New York-N. New Jersey-Long Island, NY-NJ-CT | 40192 | U1 | 81 | OS49 | 40400151 | Petrol Prod Stor-Bulk Terminals /Valves, Flanges, and Pumps | NO | 1 |  |  | NONEGU |  | 0 |  | 493 | State DoL Projections: No Growth When Negative | 1.0937 | NJ Rule for Bulk Terminal Tanks | 0 | 0 | 1 | 0 | 0 | 0 | 0 | 1 | 0 | 0 | 0 | 1 | 0 | 1 | 0 | New York Terminals, LLC
NJ | 34039 | Union | New York-N. New Jersey-Long Island, NY-NJ-CT | 40192 | U15 | 15 | OS1 | 10200603 | Ext Comb /Industrial /Natural Gas /< 10 Million Btu/hr | NO | 1 |  |  | NONEGU |  | 9 | SCC-based | 493 | State DoL Projections: No Growth When Negative | 1.0937 | NJ ICI Boiler Rule | 0.172 | 0.18812 | 0.8 | 0.1505 | 0 | 0 | 0 | 1 | 0 | 0 | 0 | 1 | 0 | 1 | 0 | New York Terminals, LLC
NJ | 34039 | Union | New York-N. New Jersey-Long Island, NY-NJ-CT | 40192 | U16 | 17 | OS1 | 10200602 | Ext Comb /Industrial /Natural Gas /10-100 Million Btu/hr | NO | 1 |  |  | NONEGU |  | 55 | SCC-based | 493 | State DoL Projections: No Growth When Negative | 1.0937 | NJ ICI Boiler Rule | 0.536 | 0.58624 | 0.6 | 0.35174 | 0 | 0 | 0 | 1 | 0 | 0 | 0 | 1 | 0 | 1 | 0 | New York Terminals, LLC
NJ | 34039 | Union | New York-N. New Jersey-Long Island, NY-NJ-CT | 40192 | U82 | 82 | OS1 | 40400154 | Petrol Prod Stor-Bulk Terminals /Tank Truck Vapor Leaks | NO | 1 |  |  | NONEGU |  | 0 |  | 493 | State DoL Projections: No Growth When Negative | 1.0937 | NJ Rule for Bulk Terminal Tanks | 0 | 0 | 1 | 0 | 0 | 0 | 0 | 1 | 0 | 0 | 0 | 1 | 0 | 1 | 0 | New York Terminals, LLC
NJ | 34039 | Union | New York-N. New Jersey-Long Island, NY-NJ-CT | 40213 | U10 | 10 | OS1 | 10200602 | Ext Comb /Industrial /Natural Gas /10-100 Million Btu/hr | NO | 1 |  |  | NONEGU |  | 14.3 |  | 622 | State DoL Projections: No Growth When Negative | 1 | NJ ICI Boiler Rule | 0.44 | 0.44 | 0.8 | 0.352 | 0.03 | 0.03 | 0.03 | 1 | 0.03 | 0.003 | 0.003 | 1 | 0.003 | 1 | 0.003 | Trinitas Hospital--New Point
NJ | 34039 | Union | New York-N. New Jersey-Long Island, NY-NJ-CT | 40213 | U100 | 100 | OS1 | 40400414 | Petrol Prod Stor-Underground Tanks /Distillate Fuel #2: Working Loss | NO | 1 |  |  | NONEGU |  | 0 |  | 622 | State DoL Projections: No Growth When Negative | 1 |  | 0 | 0 | 1 | 0 | 0 | 0 | 0 | 1 | 0 | 0 | 0 | 1 | 0 | 1 | 0 | Trinitas Hospital--New Point
NJ | 34039 | Union | New York-N. New Jersey-Long Island, NY-NJ-CT | 40213 | U11 | 11 | OS1 | 10200602 | Ext Comb /Industrial /Natural Gas /10-100 Million Btu/hr | NO | 1 |  |  | NONEGU |  | 14.3 |  | 622 | State DoL Projections: No Growth When Negative | 1 | NJ ICI Boiler Rule | 0.529 | 0.529 | 0.8 | 0.4232 | 0.04 | 0.04 | 0.04 | 1 | 0.04 | 0.003 | 0.003 | 1 | 0.003 | 1 | 0.003 | Trinitas Hospital--New Point
NJ | 34039 | Union | New York-N. New Jersey-Long Island, NY-NJ-CT | 40213 | U12 | 12 | OS1 | 10200602 | Ext Comb /Industrial /Natural Gas /10-100 Million Btu/hr | NO | 1 |  |  | NONEGU |  | 14.3 |  | 622 | State DoL Projections: No Growth When Negative | 1 | NJ ICI Boiler Rule | 0.606 | 0.606 | 0.8 | 0.4848 | 0.05 | 0.05 | 0.05 | 1 | 0.05 | 0.004 | 0.004 | 1 | 0.004 | 1 | 0.004 | Trinitas Hospital--New Point
NJ | 34039 | Union | New York-N. New Jersey-Long Island, NY-NJ-CT | 40213 | U13 | 13 | OS1 | 20100101 | Int Comb /Electric Gen /Distillate Oil (Diesel) /Turbine | NO | 1 |  |  | NONEGU |  | 0 |  | 622 | State DoL Projections: No Growth When Negative | 1 | MANEVU Low S Fuel Oil | 0.266 | 0.266 | 1 | 0.266 | 0.02 | 0.02 | 0.02 | 1 | 0.02 | 0.017 | 0.017 | 0.0075 | 0.0001275 | 0.0075 | 0.0001275 | Trinitas Hospital--New Point
NJ | 34039 | Union | New York-N. New Jersey-Long Island, NY-NJ-CT | 40213 | U14 | 14 | OS1 | 20100101 | Int Comb /Electric Gen /Distillate Oil (Diesel) /Turbine | NO | 1 |  |  | NONEGU |  | 0 |  | 622 | State DoL Projections: No Growth When Negative | 1 | MANEVU Low S Fuel Oil | 0.12 | 0.12 | 1 | 0.12 | 0.01 | 0.01 | 0.01 | 1 | 0.01 | 0.008 | 0.008 | 0.0075 | 6e-05 | 0.0075 | 6e-05 | Trinitas Hospital--New Point
NJ | 34039 | Union | New York-N. New Jersey-Long Island, NY-NJ-CT | 40263 | FG1 | FUG001 | OS0 | 39999998 | Misc Manuf / Indus Processes /Other Not Classified | NO | 1 |  |  | NONEGU |  |  |  | 332 | State DoL Projections: No Growth When Negative | 1 |  | 0 | 0 | 1 | 0 | 0 | 0 | 0 | 1 | 0 | 0 | 0 | 1 | 0 | 1 | 0 | DUREX INC.
NJ | 34039 | Union | New York-N. New Jersey-Long Island, NY-NJ-CT | 40263 | FG2 | FUG001 | OS0 | 39999998 | Misc Manuf / Indus Processes /Other Not Classified | NO | 1 |  |  | NONEGU |  |  |  | 332 | State DoL Projections: No Growth When Negative | 1 |  | 0 | 0 | 1 | 0 | 0 | 0 | 0 | 1 | 0 | 0 | 0 | 1 | 0 | 1 | 0 | DUREX INC.
NJ | 34039 | Union | New York-N. New Jersey-Long Island, NY-NJ-CT | 40263 | U11 | 11 | OS1 | 10200601 | Ext Comb /Industrial /Natural Gas /> 100 Million Btu/hr | NO | 1 |  |  | NONEGU |  | 33.5 |  | 332 | State DoL Projections: No Growth When Negative | 1 | NJ ICI Boiler Rule | 0.18 | 0.18 | 0.6 | 0.108 | 0 | 0 | 0 | 1 | 0 | 0 | 0 | 1 | 0 | 1 | 0 | DUREX INC.
NJ | 34039 | Union | New York-N. New Jersey-Long Island, NY-NJ-CT | 40263 | U12 | 12 | OS1 | 10200601 | Ext Comb /Industrial /Natural Gas /> 100 Million Btu/hr | NO | 1 |  |  | NONEGU |  | 101 | SCC-based | 332 | State DoL Projections: No Growth When Negative | 1 |  | 0.18 | 0.18 | 1 | 0.18 | 0 | 0 | 0 | 1 | 0 | 0 | 0 | 1 | 0 | 1 | 0 | DUREX INC.
NJ | 34039 | Union | New York-N. New Jersey-Long Island, NY-NJ-CT | 40263 | U19 | FUG001 | OS1 | 40100296 | Degreasing : Other Not Classified: General Degreasing Units | NO | 1 |  |  | NONEGU |  |  |  | 332 | State DoL Projections: No Growth When Negative | 1 |  | 0 | 0 | 1 | 0 | 0 | 0 | 0 | 1 | 0 | 0 | 0 | 1 | 0 | 1 | 0 | DUREX INC.
NJ | 34039 | Union | New York-N. New Jersey-Long Island, NY-NJ-CT | 40263 | U21 | 21 | OS3 | 10300602 | Ext Comb /Comm-Inst /Natural Gas /10-100 Million Btu/hr | NO | 1 |  |  | NONEGU |  | 33.5 |  | 332 | State DoL Projections: No Growth When Negative | 1 | NJ ICI Boiler Rule | 0.354 | 0.354 | 0.6 | 0.2124 | 0 | 0 | 0 | 1 | 0 | 0 | 0 | 1 | 0 | 1 | 0 | DUREX INC.
NJ | 34039 | Union | New York-N. New Jersey-Long Island, NY-NJ-CT | 40271 | U3 | 1 | OS1 | 10200601 | Ext Comb /Industrial /Natural Gas /> 100 Million Btu/hr | NO | 1 |  |  | NONEGU |  | 14.3 |  | 622 | State DoL Projections: No Growth When Negative | 1 | NJ ICI Boiler Rule | 0.216 | 0.216 | 0.8 | 0.1728 | 0 | 0 | 0 | 1 | 0 | 0 | 0 | 1 | 0 | 1 | 0 | Trinitas Hospital Jersey Street
NJ | 34039 | Union | New York-N. New Jersey-Long Island, NY-NJ-CT | 40276 | FG1 | FUG001 | OS0 | 39999998 | Misc Manuf / Indus Processes /Other Not Classified | NO | 1 |  |  | NONEGU |  |  |  | 325 | State DoL Projections: No Growth When Negative | 1 |  | 0 | 0 | 1 | 0 | 0 | 0 | 0 | 1 | 0 | 0 | 0 | 1 | 0 | 1 | 0 | INFINEUM USA L.P.- LINDEN TECHNOLOGY CTR
NJ | 34039 | Union | New York-N. New Jersey-Long Island, NY-NJ-CT | 40276 | IS4 | 1 | OS0 | 39999998 | Misc Manuf / Indus Processes /Other Not Classified | NO | 1 |  |  | NONEGU |  | 0 |  | 325 | State DoL Projections: No Growth When Negative | 1 |  | 0 | 0 | 1 | 0 | 0 | 0 | 0 | 1 | 0 | 0 | 0 | 1 | 0 | 1 | 0 | INFINEUM USA L.P.- LINDEN TECHNOLOGY CTR
NJ | 34039 | Union | New York-N. New Jersey-Long Island, NY-NJ-CT | 40276 | IS5 | 1 | OS0 | 39999998 | Misc Manuf / Indus Processes /Other Not Classified | NO | 1 |  |  | NONEGU |  | 0 |  | 325 | State DoL Projections: No Growth When Negative | 1 |  | 0 | 0 | 1 | 0 | 0 | 0 | 0 | 1 | 0 | 0 | 0 | 1 | 0 | 1 | 0 | INFINEUM USA L.P.- LINDEN TECHNOLOGY CTR
NJ | 34039 | Union | New York-N. New Jersey-Long Island, NY-NJ-CT | 40276 | U1 | 1 | OS1 | 10300601 | Ext Comb /Comm-Inst /Natural Gas /> 100 Million Btu/hr | NO | 1 |  |  | NONEGU |  | 101 | SCC-based | 325 | State DoL Projections: No Growth When Negative | 1 |  | 0.013 | 0.013 | 1 | 0.013 | 0 | 0 | 0 | 1 | 0 | 0 | 0 | 1 | 0 | 1 | 0 | INFINEUM USA L.P.- LINDEN TECHNOLOGY CTR
NJ | 34039 | Union | New York-N. New Jersey-Long Island, NY-NJ-CT | 40276 | U103 | 103 | OS1 | 20100101 | Int Comb /Electric Gen /Distillate Oil (Diesel) /Turbine | NO | 1 |  |  | NONEGU |  | 0 |  | 325 | State DoL Projections: No Growth When Negative | 1 | MANEVU Low S Fuel Oil | 0.103 | 0.103 | 1 | 0.103 | 0 | 0 | 0 | 1 | 0 | 0 | 0 | 0.0075 | 0 | 0.0075 | 0 | INFINEUM USA L.P.- LINDEN TECHNOLOGY CTR
NJ | 34039 | Union | New York-N. New Jersey-Long Island, NY-NJ-CT | 40276 | U2 | 2 | OS1 | 10200501 | Ext Comb /Industrial /Distillate Oil /Grades 1 and 2 Oil | NO | 1 |  |  | NONEGU |  | 55 | SCC-based | 325 | State DoL Projections: No Growth When Negative | 1 | NJ ICI Boiler Rule; MANEVU Low S Fuel Oil | 0.042 | 0.042 | 0.73 | 0.03066 | 0 | 0 | 0 | 1 | 0 | 0 | 0 | 0.0075 | 0 | 0.0075 | 0 | INFINEUM USA L.P.- LINDEN TECHNOLOGY CTR
NJ | 34039 | Union | New York-N. New Jersey-Long Island, NY-NJ-CT | 40276 | U2429 | 2429 | OS1 | 40399999 | Petrol Prod Stor-Refinery /Other Not Classified /See Comment ** | NO | 1 |  |  | NONEGU |  | 0 |  | 325 | State DoL Projections: No Growth When Negative | 1 |  | 0 | 0 | 1 | 0 | 0 | 0 | 0 | 1 | 0 | 0 | 0 | 1 | 0 | 1 | 0 | INFINEUM USA L.P.- LINDEN TECHNOLOGY CTR
NJ | 34039 | Union | New York-N. New Jersey-Long Island, NY-NJ-CT | 40276 | U64 | 64 | OS1 | 20100101 | Int Comb /Electric Gen /Distillate Oil (Diesel) /Turbine | NO | 1 |  |  | NONEGU |  | 0 |  | 325 | State DoL Projections: No Growth When Negative | 1 | MANEVU Low S Fuel Oil | 0.104 | 0.104 | 1 | 0.104 | 0 | 0 | 0 | 1 | 0 | 0 | 0 | 0.0075 | 0 | 0.0075 | 0 | INFINEUM USA L.P.- LINDEN TECHNOLOGY CTR
NJ | 34039 | Union | New York-N. New Jersey-Long Island, NY-NJ-CT | 40276 | U74 | 74 | OS1 | 20100101 | Int Comb /Electric Gen /Distillate Oil (Diesel) /Turbine | NO | 1 |  |  | NONEGU |  | 0 |  | 325 | State DoL Projections: No Growth When Negative | 1 | MANEVU Low S Fuel Oil | 0.004 | 0.004 | 1 | 0.004 | 0 | 0 | 0 | 1 | 0 | 0 | 0 | 0.0075 | 0 | 0.0075 | 0 | INFINEUM USA L.P.- LINDEN TECHNOLOGY CTR
NJ | 34039 | Union | New York-N. New Jersey-Long Island, NY-NJ-CT | 40290 | IS1 | 64 | OS0 | 39999998 | Misc Manuf / Indus Processes /Other Not Classified | NO | 1 |  |  | NONEGU |  | 0 |  | 622 | State DoL Projections: No Growth When Negative | 1 |  | 0 | 0 | 1 | 0 | 0 | 0 | 0 | 1 | 0 | 0 | 0 | 1 | 0 | 1 | 0 | Muhlenberg Regional Medical Center
NJ | 34039 | Union | New York-N. New Jersey-Long Island, NY-NJ-CT | 40290 | U1001 | 10 | OS1 | 10300602 | Ext Comb /Comm-Inst /Natural Gas /10-100 Million Btu/hr | NO | 1 |  |  | NONEGU |  | 55 | SCC-based | 622 | State DoL Projections: No Growth When Negative | 1 | NJ ICI Boiler Rule | 3.072 | 3.072 | 0.6 | 1.8432 | 0 | 0 | 0 | 1 | 0 | 0.018 | 0.018 | 1 | 0.018 | 1 | 0.018 | Muhlenberg Regional Medical Center
NJ | 34039 | Union | New York-N. New Jersey-Long Island, NY-NJ-CT | 40290 | U1001 | 10 | OS2 | 10300401 | Ext Comb /Comm-Inst /Residual Oil /Grade 6 Oil | NO | 1 |  |  | NONEGU |  | 55 |  | 622 | State DoL Projections: No Growth When Negative | 1 | NJ ICI Boiler Rule | 0.08 | 0.08 | 0.73 | 0.0584 | 0 | 0 | 0 | 1 | 0 | 0.112 | 0.112 | 1 | 0.112 | 1 | 0.112 | Muhlenberg Regional Medical Center
NJ | 34039 | Union | New York-N. New Jersey-Long Island, NY-NJ-CT | 40290 | U1003 | 10 | OS1 | 10300602 | Ext Comb /Comm-Inst /Natural Gas /10-100 Million Btu/hr | NO | 1 |  |  | NONEGU |  | 55 | SCC-based | 622 | State DoL Projections: No Growth When Negative | 1 | NJ ICI Boiler Rule | 0.955 | 0.955 | 0.6 | 0.573 | 0 | 0 | 0 | 1 | 0 | 0.006 | 0.006 | 1 | 0.006 | 1 | 0.006 | Muhlenberg Regional Medical Center
NJ | 34039 | Union | New York-N. New Jersey-Long Island, NY-NJ-CT | 40290 | U1003 | 10 | OS2 | 10300401 | Ext Comb /Comm-Inst /Residual Oil /Grade 6 Oil | NO | 1 |  |  | NONEGU |  | 55 |  | 622 | State DoL Projections: No Growth When Negative | 1 | NJ ICI Boiler Rule | 0.026 | 0.026 | 0.73 | 0.01898 | 0 | 0 | 0 | 1 | 0 | 0.003 | 0.003 | 1 | 0.003 | 1 | 0.003 | Muhlenberg Regional Medical Center
NJ | 34039 | Union | New York-N. New Jersey-Long Island, NY-NJ-CT | 40290 | U1201 | 1201 | OS1 | 20300101 | Int Comb /Comm-Inst /Distillate Oil (Diesel) /Reciprocating | NO | 1 |  |  | NONEGU |  | 0 |  | 622 | State DoL Projections: No Growth When Negative | 1 | 2010 RICE MACT; MANEVU Low S Fuel Oil | 0.529 | 0.529 | 1 | 0.529 | 0.71 | 0.71 | 0.71 | 0.8486 | 0.60251 | 0.035 | 0.035 | 0.0075 | 0.0002625 | 0.0075 | 0.0002625 | Muhlenberg Regional Medical Center
NJ | 34039 | Union | New York-N. New Jersey-Long Island, NY-NJ-CT | 40290 | U1202 | 1202 | OS1 | 20300101 | Int Comb /Comm-Inst /Distillate Oil (Diesel) /Reciprocating | NO | 1 |  |  | NONEGU |  | 0 |  | 622 | State DoL Projections: No Growth When Negative | 1 | 2010 RICE MACT; MANEVU Low S Fuel Oil | 0.81 | 0.81 | 1 | 0.81 | 1.09 | 1.09 | 1.09 | 0.8486 | 0.92497 | 0.053 | 0.053 | 0.0075 | 0.0003975 | 0.0075 | 0.0003975 | Muhlenberg Regional Medical Center
NJ | 34039 | Union | New York-N. New Jersey-Long Island, NY-NJ-CT | 40290 | U1203 | 1203 | OS1 | 20300101 | Int Comb /Comm-Inst /Distillate Oil (Diesel) /Reciprocating | NO | 1 |  |  | NONEGU |  | 0 |  | 622 | State DoL Projections: No Growth When Negative | 1 | 2010 RICE MACT; MANEVU Low S Fuel Oil | 0.121 | 0.121 | 1 | 0.121 | 0.16 | 0.16 | 0.16 | 0.8486 | 0.13578 | 0.008 | 0.008 | 0.0075 | 6e-05 | 0.0075 | 6e-05 | Muhlenberg Regional Medical Center
NJ | 34039 | Union | New York-N. New Jersey-Long Island, NY-NJ-CT | 40290 | U1204 | 1204 | OS1 | 20300101 | Int Comb /Comm-Inst /Distillate Oil (Diesel) /Reciprocating | NO | 1 |  |  | NONEGU |  | 0 |  | 622 | State DoL Projections: No Growth When Negative | 1 | 2010 RICE MACT; MANEVU Low S Fuel Oil | 0.324 | 0.324 | 1 | 0.324 | 0.44 | 0.44 | 0.44 | 0.8486 | 0.37338 | 0.021 | 0.021 | 0.0075 | 0.0001575 | 0.0075 | 0.0001575 | Muhlenberg Regional Medical Center
NJ | 34039 | Union | New York-N. New Jersey-Long Island, NY-NJ-CT | 40295 | BP1 | 5 | OS2 | 30106099 | Chem Manuf /Pharmaceutical Preparations /Other Not Classified | NO | 1 |  |  | NONEGU |  | 0 |  | 325 | State DoL Projections: No Growth When Negative | 1 |  | 0 | 0 | 1 | 0 | 0 | 0 | 0 | 1 | 0 | 0 | 0 | 1 | 0 | 1 | 0 | Actavis Elizabeth LLC
NJ | 34039 | Union | New York-N. New Jersey-Long Island, NY-NJ-CT | 40295 | BP1 | 5 | OS4 | 30106099 | Chem Manuf /Pharmaceutical Preparations /Other Not Classified | NO | 1 |  |  | NONEGU |  | 0 |  | 325 | State DoL Projections: No Growth When Negative | 1 |  | 0 | 0 | 1 | 0 | 0 | 0 | 0 | 1 | 0 | 0 | 0 | 1 | 0 | 1 | 0 | Actavis Elizabeth LLC
NJ | 34039 | Union | New York-N. New Jersey-Long Island, NY-NJ-CT | 40295 | BP1 | 5 | OS5 | 30106099 | Chem Manuf /Pharmaceutical Preparations /Other Not Classified | NO | 1 |  |  | NONEGU |  | 0 |  | 325 | State DoL Projections: No Growth When Negative | 1 |  | 0 | 0 | 1 | 0 | 0 | 0 | 0 | 1 | 0 | 0 | 0 | 1 | 0 | 1 | 0 | Actavis Elizabeth LLC
NJ | 34039 | Union | New York-N. New Jersey-Long Island, NY-NJ-CT | 40295 | BP1 | 5 | OS6 | 30106099 | Chem Manuf /Pharmaceutical Preparations /Other Not Classified | NO | 1 |  |  | NONEGU |  | 0 |  | 325 | State DoL Projections: No Growth When Negative | 1 |  | 0 | 0 | 1 | 0 | 0 | 0 | 0 | 1 | 0 | 0 | 0 | 1 | 0 | 1 | 0 | Actavis Elizabeth LLC
NJ | 34039 | Union | New York-N. New Jersey-Long Island, NY-NJ-CT | 40295 | BP1 | 2126 | OS34 | 30106099 | Chem Manuf /Pharmaceutical Preparations /Other Not Classified | NO | 1 |  |  | NONEGU |  | 0 |  | 325 | State DoL Projections: No Growth When Negative | 1 |  | 0 | 0 | 1 | 0 | 0 | 0 | 0 | 1 | 0 | 0 | 0 | 1 | 0 | 1 | 0 | Actavis Elizabeth LLC
NJ | 34039 | Union | New York-N. New Jersey-Long Island, NY-NJ-CT | 40295 | BP1 | 2126 | OS36 | 30106099 | Chem Manuf /Pharmaceutical Preparations /Other Not Classified | NO | 1 |  |  | NONEGU |  | 0 |  | 325 | State DoL Projections: No Growth When Negative | 1 |  | 0 | 0 | 1 | 0 | 0 | 0 | 0 | 1 | 0 | 0 | 0 | 1 | 0 | 1 | 0 | Actavis Elizabeth LLC
NJ | 34039 | Union | New York-N. New Jersey-Long Island, NY-NJ-CT | 40295 | BP1 | 2126 | OS38 | 30106099 | Chem Manuf /Pharmaceutical Preparations /Other Not Classified | NO | 1 |  |  | NONEGU |  | 0 |  | 325 | State DoL Projections: No Growth When Negative | 1 |  | 0 | 0 | 1 | 0 | 0 | 0 | 0 | 1 | 0 | 0 | 0 | 1 | 0 | 1 | 0 | Actavis Elizabeth LLC
NJ | 34039 | Union | New York-N. New Jersey-Long Island, NY-NJ-CT | 40295 | BP1 | 2127 | OS28 | 30106099 | Chem Manuf /Pharmaceutical Preparations /Other Not Classified | NO | 1 |  |  | NONEGU |  | 0 |  | 325 | State DoL Projections: No Growth When Negative | 1 |  | 0 | 0 | 1 | 0 | 0 | 0 | 0 | 1 | 0 | 0 | 0 | 1 | 0 | 1 | 0 | Actavis Elizabeth LLC
NJ | 34039 | Union | New York-N. New Jersey-Long Island, NY-NJ-CT | 40295 | FG1 | FUG001 | OS0 | 39999998 | Misc Manuf / Indus Processes /Other Not Classified | NO | 1 |  |  | NONEGU |  |  |  | 325 | State DoL Projections: No Growth When Negative | 1 |  | 0 | 0 | 1 | 0 | 0 | 0 | 0 | 1 | 0 | 0 | 0 | 1 | 0 | 1 | 0 | Actavis Elizabeth LLC
NJ | 34039 | Union | New York-N. New Jersey-Long Island, NY-NJ-CT | 40295 | IS1 | 5 | OS0 | 39999998 | Misc Manuf / Indus Processes /Other Not Classified | NO | 1 |  |  | NONEGU |  | 0 |  | 325 | State DoL Projections: No Growth When Negative | 1 |  | 0.175 | 0.175 | 1 | 0.175 | 0 | 0 | 0 | 1 | 0 | 0 | 0 | 1 | 0 | 1 | 0 | Actavis Elizabeth LLC
NJ | 34039 | Union | New York-N. New Jersey-Long Island, NY-NJ-CT | 40295 | IS2 | 5 | OS0 | 39999998 | Misc Manuf / Indus Processes /Other Not Classified | NO | 1 |  |  | NONEGU |  | 0 |  | 325 | State DoL Projections: No Growth When Negative | 1 |  | 1.191 | 1.191 | 1 | 1.191 | 0 | 0 | 0 | 1 | 0 | 0 | 0 | 1 | 0 | 1 | 0 | Actavis Elizabeth LLC
NJ | 34039 | Union | New York-N. New Jersey-Long Island, NY-NJ-CT | 40295 | U24 | 2401 | OS1 | 10200602 | Ext Comb /Industrial /Natural Gas /10-100 Million Btu/hr | NO | 1 |  |  | NONEGU |  | 21 |  | 325 | State DoL Projections: No Growth When Negative | 1 | NJ ICI Boiler Rule | 1.008 | 1.008 | 0.8 | 0.8064 | 0 | 0 | 0 | 1 | 0 | 0 | 0 | 1 | 0 | 1 | 0 | Actavis Elizabeth LLC
NJ | 34039 | Union | New York-N. New Jersey-Long Island, NY-NJ-CT | 40295 | U24 | 2402 | OS2 | 10200602 | Ext Comb /Industrial /Natural Gas /10-100 Million Btu/hr | NO | 1 |  |  | NONEGU |  | 21 |  | 325 | State DoL Projections: No Growth When Negative | 1 | NJ ICI Boiler Rule | 1.611 | 1.611 | 0.8 | 1.2888 | 0 | 0 | 0 | 1 | 0 | 0 | 0 | 1 | 0 | 1 | 0 | Actavis Elizabeth LLC
NJ | 34039 | Union | New York-N. New Jersey-Long Island, NY-NJ-CT | 40295 | U3001 | 3001 | OS1 | 40700809 | Organic Chem Storage - Fixed Roof Tanks - Ethyl Alcohol: Breathing Loss | NO | 1 |  |  | NONEGU |  | 0 |  | 325 | State DoL Projections: No Growth When Negative | 1 |  | 0 | 0 | 1 | 0 | 0 | 0 | 0 | 1 | 0 | 0 | 0 | 1 | 0 | 1 | 0 | Actavis Elizabeth LLC
NJ | 34039 | Union | New York-N. New Jersey-Long Island, NY-NJ-CT | 40302 | BP4 | 15 | OS30 | 30101401 | Chem Manuf /Paint Manuf /General Mixing and Handling | NO | 1 |  |  | NONEGU |  | 0 |  | 325 | State DoL Projections: No Growth When Negative | 1 |  | 0 | 0 | 1 | 0 | 0 | 0 | 0 | 1 | 0 | 0 | 0 | 1 | 0 | 1 | 0 | INTERNATIONAL PAINT, INC
NJ | 34039 | Union | New York-N. New Jersey-Long Island, NY-NJ-CT | 40302 | BP4 | 36 | OS21 | 30101401 | Chem Manuf /Paint Manuf /General Mixing and Handling | NO | 1 |  |  | NONEGU |  | 0 |  | 325 | State DoL Projections: No Growth When Negative | 1 |  | 0 | 0 | 1 | 0 | 0 | 0 | 0 | 1 | 0 | 0 | 0 | 1 | 0 | 1 | 0 | INTERNATIONAL PAINT, INC
NJ | 34039 | Union | New York-N. New Jersey-Long Island, NY-NJ-CT | 40302 | BP4 | 36 | OS3 | 30101401 | Chem Manuf /Paint Manuf /General Mixing and Handling | NO | 1 |  |  | NONEGU |  | 0 |  | 325 | State DoL Projections: No Growth When Negative | 1 |  | 0 | 0 | 1 | 0 | 0 | 0 | 0 | 1 | 0 | 0 | 0 | 1 | 0 | 1 | 0 | INTERNATIONAL PAINT, INC
NJ | 34039 | Union | New York-N. New Jersey-Long Island, NY-NJ-CT | 40302 | BP4 | 36 | OS6 | 30101401 | Chem Manuf /Paint Manuf /General Mixing and Handling | NO | 1 |  |  | NONEGU |  | 0 |  | 325 | State DoL Projections: No Growth When Negative | 1 |  | 0 | 0 | 1 | 0 | 0 | 0 | 0 | 1 | 0 | 0 | 0 | 1 | 0 | 1 | 0 | INTERNATIONAL PAINT, INC
NJ | 34039 | Union | New York-N. New Jersey-Long Island, NY-NJ-CT | 40302 | BP4 | 36 | OS9 | 30101401 | Chem Manuf /Paint Manuf /General Mixing and Handling | NO | 1 |  |  | NONEGU |  | 0 |  | 325 | State DoL Projections: No Growth When Negative | 1 |  | 0 | 0 | 1 | 0 | 0 | 0 | 0 | 1 | 0 | 0 | 0 | 1 | 0 | 1 | 0 | INTERNATIONAL PAINT, INC
NJ | 34039 | Union | New York-N. New Jersey-Long Island, NY-NJ-CT | 40302 | BP4 | 40 | OS32 | 30101401 | Chem Manuf /Paint Manuf /General Mixing and Handling | NO | 1 |  |  | NONEGU |  | 0 |  | 325 | State DoL Projections: No Growth When Negative | 1 |  | 0 | 0 | 1 | 0 | 0 | 0 | 0 | 1 | 0 | 0 | 0 | 1 | 0 | 1 | 0 | INTERNATIONAL PAINT, INC
NJ | 34039 | Union | New York-N. New Jersey-Long Island, NY-NJ-CT | 40302 | BP4 | 40 | OS5 | 30101401 | Chem Manuf /Paint Manuf /General Mixing and Handling | NO | 1 |  |  | NONEGU |  | 0 |  | 325 | State DoL Projections: No Growth When Negative | 1 |  | 0 | 0 | 1 | 0 | 0 | 0 | 0 | 1 | 0 | 0 | 0 | 1 | 0 | 1 | 0 | INTERNATIONAL PAINT, INC
NJ | 34039 | Union | New York-N. New Jersey-Long Island, NY-NJ-CT | 40302 | FG1 | FUG001 | OS0 | 39999998 | Misc Manuf / Indus Processes /Other Not Classified | NO | 1 |  |  | NONEGU |  |  |  | 325 | State DoL Projections: No Growth When Negative | 1 |  | 0 | 0 | 1 | 0 | 0 | 0 | 0 | 1 | 0 | 0 | 0 | 1 | 0 | 1 | 0 | INTERNATIONAL PAINT, INC
NJ | 34039 | Union | New York-N. New Jersey-Long Island, NY-NJ-CT | 40302 | IS1 | 36 | OS0 | 39999998 | Misc Manuf / Indus Processes /Other Not Classified | NO | 1 |  |  | NONEGU |  | 0 |  | 325 | State DoL Projections: No Growth When Negative | 1 |  | 0 | 0 | 1 | 0 | 0 | 0 | 0 | 1 | 0 | 0 | 0 | 1 | 0 | 1 | 0 | INTERNATIONAL PAINT, INC
NJ | 34039 | Union | New York-N. New Jersey-Long Island, NY-NJ-CT | 40302 | IS2 | 36 | OS0 | 39999998 | Misc Manuf / Indus Processes /Other Not Classified | NO | 1 |  |  | NONEGU |  | 0 |  | 325 | State DoL Projections: No Growth When Negative | 1 |  | 0.145 | 0.145 | 1 | 0.145 | 0 | 0 | 0 | 1 | 0 | 0 | 0 | 1 | 0 | 1 | 0 | INTERNATIONAL PAINT, INC
NJ | 34039 | Union | New York-N. New Jersey-Long Island, NY-NJ-CT | 40302 | U16 | 16 | OS1 | 30101404 | Chem Manuf /Paint Manuf /Raw Material Storage | NO | 1 |  |  | NONEGU |  | 0 |  | 325 | State DoL Projections: No Growth When Negative | 1 |  | 0 | 0 | 1 | 0 | 0 | 0 | 0 | 1 | 0 | 0 | 0 | 1 | 0 | 1 | 0 | INTERNATIONAL PAINT, INC
NJ | 34039 | Union | New York-N. New Jersey-Long Island, NY-NJ-CT | 40302 | U20 | 20 | OS1 | 10300603 | Ext Comb /Comm-Inst /Natural Gas /< 10 Million Btu/hr | NO | 1 |  |  | NONEGU |  | 9 | SCC-based | 325 | State DoL Projections: No Growth When Negative | 1 | NJ ICI Boiler Rule | 0.841 | 0.841 | 0.8 | 0.6728 | 0 | 0 | 0 | 1 | 0 | 0 | 0 | 1 | 0 | 1 | 0 | INTERNATIONAL PAINT, INC
NJ | 34039 | Union | New York-N. New Jersey-Long Island, NY-NJ-CT | 40302 | U3 | 3 | OS1 | 30101404 | Chem Manuf /Paint Manuf /Raw Material Storage | NO | 1 |  |  | NONEGU |  | 0 |  | 325 | State DoL Projections: No Growth When Negative | 1 |  | 0 | 0 | 1 | 0 | 0 | 0 | 0 | 1 | 0 | 0 | 0 | 1 | 0 | 1 | 0 | INTERNATIONAL PAINT, INC
NJ | 34039 | Union | New York-N. New Jersey-Long Island, NY-NJ-CT | 40302 | U3002 | 3002 | OS1 | 50410314 | Waste Disp /Site Remed /In Situ Venting/Venting of Soils /Active Aeration, | NO | 1 |  |  | NONEGU |  | 0 |  | 325 | State DoL Projections: No Growth When Negative | 1 |  | 0 | 0 | 1 | 0 | 0 | 0 | 0 | 1 | 0 | 0 | 0 | 1 | 0 | 1 | 0 | INTERNATIONAL PAINT, INC
NJ | 34039 | Union | New York-N. New Jersey-Long Island, NY-NJ-CT | 40302 | U3002 | 3002 | OS3 | 50410530 | Waste Disp /Site Remed /Thermal Destruction /Combustion Unit | NO | 1 |  |  | NONEGU |  | 0 |  | 325 | State DoL Projections: No Growth When Negative | 1 |  | 0.107 | 0.107 | 1 | 0.107 | 0 | 0 | 0 | 1 | 0 | 0 | 0 | 1 | 0 | 1 | 0 | INTERNATIONAL PAINT, INC
NJ | 34039 | Union | New York-N. New Jersey-Long Island, NY-NJ-CT | 40302 | U3002 | 3003 | OS2 | 50410310 | Waste Disp /Site Remed /In Situ Venting/Venting of Soils /Active Aeration | NO | 1 |  |  | NONEGU |  | 0 |  | 325 | State DoL Projections: No Growth When Negative | 1 |  | 0 | 0 | 1 | 0 | 0 | 0 | 0 | 1 | 0 | 0 | 0 | 1 | 0 | 1 | 0 | INTERNATIONAL PAINT, INC
NJ | 34039 | Union | New York-N. New Jersey-Long Island, NY-NJ-CT | 40302 | U4 | 4 | OS1 | 30101404 | Chem Manuf /Paint Manuf /Raw Material Storage | NO | 1 |  |  | NONEGU |  | 0 |  | 325 | State DoL Projections: No Growth When Negative | 1 |  | 0 | 0 | 1 | 0 | 0 | 0 | 0 | 1 | 0 | 0 | 0 | 1 | 0 | 1 | 0 | INTERNATIONAL PAINT, INC
NJ | 34039 | Union | New York-N. New Jersey-Long Island, NY-NJ-CT | 40302 | U6 | 6 | OS1 | 30101404 | Chem Manuf /Paint Manuf /Raw Material Storage | NO | 1 |  |  | NONEGU |  | 0 |  | 325 | State DoL Projections: No Growth When Negative | 1 |  | 0 | 0 | 1 | 0 | 0 | 0 | 0 | 1 | 0 | 0 | 0 | 1 | 0 | 1 | 0 | INTERNATIONAL PAINT, INC
NJ | 34039 | Union | New York-N. New Jersey-Long Island, NY-NJ-CT | 40302 | U8 | 8 | OS1 | 30101404 | Chem Manuf /Paint Manuf /Raw Material Storage | NO | 1 |  |  | NONEGU |  | 0 |  | 325 | State DoL Projections: No Growth When Negative | 1 |  | 0 | 0 | 1 | 0 | 0 | 0 | 0 | 1 | 0 | 0 | 0 | 1 | 0 | 1 | 0 | INTERNATIONAL PAINT, INC
NJ | 34039 | Union | New York-N. New Jersey-Long Island, NY-NJ-CT | 40302 | U9 | 9 | OS1 | 30101403 | Chem Manuf /Paint Manuf /Solvent Loss: General | NO | 1 |  |  | NONEGU |  | 0 |  | 325 | State DoL Projections: No Growth When Negative | 1 |  | 0 | 0 | 1 | 0 | 0 | 0 | 0 | 1 | 0 | 0 | 0 | 1 | 0 | 1 | 0 | INTERNATIONAL PAINT, INC
NJ | 34039 | Union | New York-N. New Jersey-Long Island, NY-NJ-CT | 40318 | IS1 | PT804 | OS0 | 39999998 | Misc Manuf / Indus Processes /Other Not Classified | NO | 1 |  |  | NONEGU |  | 0 |  | 326 | State DoL Projections: No Growth When Negative | 1 |  | 0.112 | 0.112 | 1 | 0.112 | 0 | 0 | 0 | 1 | 0 | 0 | 0 | 1 | 0 | 1 | 0 | Covalence Plastics
NJ | 34039 | Union | New York-N. New Jersey-Long Island, NY-NJ-CT | 40318 | IS2 | PT805 | OS0 | 39999998 | Misc Manuf / Indus Processes /Other Not Classified | NO | 1 |  |  | NONEGU |  | 0 |  | 326 | State DoL Projections: No Growth When Negative | 1 |  | 0.015 | 0.015 | 1 | 0.015 | 0 | 0 | 0 | 1 | 0 | 0 | 0 | 1 | 0 | 1 | 0 | Covalence Plastics
NJ | 34039 | Union | New York-N. New Jersey-Long Island, NY-NJ-CT | 40318 | U14 | 1406 | OS1 | 30101814 | Chem Manuf /Plastics Production /Extruder | NO | 1 |  |  | NONEGU |  | 0 |  | 326 | State DoL Projections: No Growth When Negative | 1 |  | 0 | 0 | 1 | 0 | 0 | 0 | 0 | 1 | 0 | 0 | 0 | 1 | 0 | 1 | 0 | Covalence Plastics
NJ | 34039 | Union | New York-N. New Jersey-Long Island, NY-NJ-CT | 40318 | U14 | 1406 | OS10 | 30101814 | Chem Manuf /Plastics Production /Extruder | NO | 1 |  |  | NONEGU |  | 0 |  | 326 | State DoL Projections: No Growth When Negative | 1 |  | 0 | 0 | 1 | 0 | 0 | 0 | 0 | 1 | 0 | 0 | 0 | 1 | 0 | 1 | 0 | Covalence Plastics
NJ | 34039 | Union | New York-N. New Jersey-Long Island, NY-NJ-CT | 40318 | U14 | 1406 | OS11 | 30101814 | Chem Manuf /Plastics Production /Extruder | NO | 1 |  |  | NONEGU |  | 0 |  | 326 | State DoL Projections: No Growth When Negative | 1 |  | 0 | 0 | 1 | 0 | 0 | 0 | 0 | 1 | 0 | 0 | 0 | 1 | 0 | 1 | 0 | Covalence Plastics
NJ | 34039 | Union | New York-N. New Jersey-Long Island, NY-NJ-CT | 40318 | U14 | 1406 | OS12 | 30101814 | Chem Manuf /Plastics Production /Extruder | NO | 1 |  |  | NONEGU |  | 0 |  | 326 | State DoL Projections: No Growth When Negative | 1 |  | 0 | 0 | 1 | 0 | 0 | 0 | 0 | 1 | 0 | 0 | 0 | 1 | 0 | 1 | 0 | Covalence Plastics
NJ | 34039 | Union | New York-N. New Jersey-Long Island, NY-NJ-CT | 40318 | U14 | 1406 | OS13 | 30101814 | Chem Manuf /Plastics Production /Extruder | NO | 1 |  |  | NONEGU |  | 0 |  | 326 | State DoL Projections: No Growth When Negative | 1 |  | 0 | 0 | 1 | 0 | 0 | 0 | 0 | 1 | 0 | 0 | 0 | 1 | 0 | 1 | 0 | Covalence Plastics
NJ | 34039 | Union | New York-N. New Jersey-Long Island, NY-NJ-CT | 40318 | U14 | 1406 | OS14 | 30101814 | Chem Manuf /Plastics Production /Extruder | NO | 1 |  |  | NONEGU |  | 0 |  | 326 | State DoL Projections: No Growth When Negative | 1 |  | 0 | 0 | 1 | 0 | 0 | 0 | 0 | 1 | 0 | 0 | 0 | 1 | 0 | 1 | 0 | Covalence Plastics
NJ | 34039 | Union | New York-N. New Jersey-Long Island, NY-NJ-CT | 40318 | U14 | 1406 | OS15 | 30101814 | Chem Manuf /Plastics Production /Extruder | NO | 1 |  |  | NONEGU |  | 0 |  | 326 | State DoL Projections: No Growth When Negative | 1 |  | 0 | 0 | 1 | 0 | 0 | 0 | 0 | 1 | 0 | 0 | 0 | 1 | 0 | 1 | 0 | Covalence Plastics
NJ | 34039 | Union | New York-N. New Jersey-Long Island, NY-NJ-CT | 40318 | U14 | 1406 | OS16 | 30101814 | Chem Manuf /Plastics Production /Extruder | NO | 1 |  |  | NONEGU |  | 0 |  | 326 | State DoL Projections: No Growth When Negative | 1 |  | 0 | 0 | 1 | 0 | 0 | 0 | 0 | 1 | 0 | 0 | 0 | 1 | 0 | 1 | 0 | Covalence Plastics
NJ | 34039 | Union | New York-N. New Jersey-Long Island, NY-NJ-CT | 40318 | U14 | 1406 | OS17 | 30101814 | Chem Manuf /Plastics Production /Extruder | NO | 1 |  |  | NONEGU |  | 0 |  | 326 | State DoL Projections: No Growth When Negative | 1 |  | 0 | 0 | 1 | 0 | 0 | 0 | 0 | 1 | 0 | 0 | 0 | 1 | 0 | 1 | 0 | Covalence Plastics
NJ | 34039 | Union | New York-N. New Jersey-Long Island, NY-NJ-CT | 40318 | U14 | 1406 | OS18 | 30101814 | Chem Manuf /Plastics Production /Extruder | NO | 1 |  |  | NONEGU |  | 0 |  | 326 | State DoL Projections: No Growth When Negative | 1 |  | 0 | 0 | 1 | 0 | 0 | 0 | 0 | 1 | 0 | 0 | 0 | 1 | 0 | 1 | 0 | Covalence Plastics
NJ | 34039 | Union | New York-N. New Jersey-Long Island, NY-NJ-CT | 40318 | U14 | 1406 | OS19 | 30101814 | Chem Manuf /Plastics Production /Extruder | NO | 1 |  |  | NONEGU |  | 0 |  | 326 | State DoL Projections: No Growth When Negative | 1 |  | 0 | 0 | 1 | 0 | 0 | 0 | 0 | 1 | 0 | 0 | 0 | 1 | 0 | 1 | 0 | Covalence Plastics
NJ | 34039 | Union | New York-N. New Jersey-Long Island, NY-NJ-CT | 40318 | U14 | 1406 | OS20 | 30101814 | Chem Manuf /Plastics Production /Extruder | NO | 1 |  |  | NONEGU |  | 0 |  | 326 | State DoL Projections: No Growth When Negative | 1 |  | 0 | 0 | 1 | 0 | 0 | 0 | 0 | 1 | 0 | 0 | 0 | 1 | 0 | 1 | 0 | Covalence Plastics
NJ | 34039 | Union | New York-N. New Jersey-Long Island, NY-NJ-CT | 40318 | U14 | 1406 | OS21 | 30101814 | Chem Manuf /Plastics Production /Extruder | NO | 1 |  |  | NONEGU |  | 0 |  | 326 | State DoL Projections: No Growth When Negative | 1 |  | 0 | 0 | 1 | 0 | 0 | 0 | 0 | 1 | 0 | 0 | 0 | 1 | 0 | 1 | 0 | Covalence Plastics
NJ | 34039 | Union | New York-N. New Jersey-Long Island, NY-NJ-CT | 40318 | U14 | 1406 | OS22 | 30101814 | Chem Manuf /Plastics Production /Extruder | NO | 1 |  |  | NONEGU |  | 0 |  | 326 | State DoL Projections: No Growth When Negative | 1 |  | 0 | 0 | 1 | 0 | 0 | 0 | 0 | 1 | 0 | 0 | 0 | 1 | 0 | 1 | 0 | Covalence Plastics
NJ | 34039 | Union | New York-N. New Jersey-Long Island, NY-NJ-CT | 40318 | U14 | 1406 | OS23 | 30101814 | Chem Manuf /Plastics Production /Extruder | NO | 1 |  |  | NONEGU |  | 0 |  | 326 | State DoL Projections: No Growth When Negative | 1 |  | 0 | 0 | 1 | 0 | 0 | 0 | 0 | 1 | 0 | 0 | 0 | 1 | 0 | 1 | 0 | Covalence Plastics
NJ | 34039 | Union | New York-N. New Jersey-Long Island, NY-NJ-CT | 40318 | U14 | 1406 | OS3 | 30101814 | Chem Manuf /Plastics Production /Extruder | NO | 1 |  |  | NONEGU |  | 0 |  | 326 | State DoL Projections: No Growth When Negative | 1 |  | 0 | 0 | 1 | 0 | 0 | 0 | 0 | 1 | 0 | 0 | 0 | 1 | 0 | 1 | 0 | Covalence Plastics
NJ | 34039 | Union | New York-N. New Jersey-Long Island, NY-NJ-CT | 40318 | U14 | 1406 | OS4 | 30101814 | Chem Manuf /Plastics Production /Extruder | NO | 1 |  |  | NONEGU |  | 0 |  | 326 | State DoL Projections: No Growth When Negative | 1 |  | 0 | 0 | 1 | 0 | 0 | 0 | 0 | 1 | 0 | 0 | 0 | 1 | 0 | 1 | 0 | Covalence Plastics
NJ | 34039 | Union | New York-N. New Jersey-Long Island, NY-NJ-CT | 40318 | U14 | 1406 | OS5 | 30101814 | Chem Manuf /Plastics Production /Extruder | NO | 1 |  |  | NONEGU |  | 0 |  | 326 | State DoL Projections: No Growth When Negative | 1 |  | 0 | 0 | 1 | 0 | 0 | 0 | 0 | 1 | 0 | 0 | 0 | 1 | 0 | 1 | 0 | Covalence Plastics
NJ | 34039 | Union | New York-N. New Jersey-Long Island, NY-NJ-CT | 40318 | U14 | 1406 | OS6 | 30101814 | Chem Manuf /Plastics Production /Extruder | NO | 1 |  |  | NONEGU |  | 0 |  | 326 | State DoL Projections: No Growth When Negative | 1 |  | 0 | 0 | 1 | 0 | 0 | 0 | 0 | 1 | 0 | 0 | 0 | 1 | 0 | 1 | 0 | Covalence Plastics
NJ | 34039 | Union | New York-N. New Jersey-Long Island, NY-NJ-CT | 40318 | U14 | 1406 | OS7 | 30101814 | Chem Manuf /Plastics Production /Extruder | NO | 1 |  |  | NONEGU |  | 0 |  | 326 | State DoL Projections: No Growth When Negative | 1 |  | 0 | 0 | 1 | 0 | 0 | 0 | 0 | 1 | 0 | 0 | 0 | 1 | 0 | 1 | 0 | Covalence Plastics
NJ | 34039 | Union | New York-N. New Jersey-Long Island, NY-NJ-CT | 40318 | U14 | 1406 | OS8 | 30101814 | Chem Manuf /Plastics Production /Extruder | NO | 1 |  |  | NONEGU |  | 0 |  | 326 | State DoL Projections: No Growth When Negative | 1 |  | 0 | 0 | 1 | 0 | 0 | 0 | 0 | 1 | 0 | 0 | 0 | 1 | 0 | 1 | 0 | Covalence Plastics
NJ | 34039 | Union | New York-N. New Jersey-Long Island, NY-NJ-CT | 40318 | U14 | 1406 | OS9 | 30101814 | Chem Manuf /Plastics Production /Extruder | NO | 1 |  |  | NONEGU |  | 0 |  | 326 | State DoL Projections: No Growth When Negative | 1 |  | 0 | 0 | 1 | 0 | 0 | 0 | 0 | 1 | 0 | 0 | 0 | 1 | 0 | 1 | 0 | Covalence Plastics
NJ | 34039 | Union | New York-N. New Jersey-Long Island, NY-NJ-CT | 40326 | FG1 | FUG001 | OS0 | 39999998 | Misc Manuf / Indus Processes /Other Not Classified | NO | 1 |  |  | NONEGU |  |  |  | 322 | State DoL Projections: No Growth When Negative | 1 |  | 0 | 0 | 1 | 0 | 0 | 0 | 0 | 1 | 0 | 0 | 0 | 1 | 0 | 1 | 0 | Duro Bag Manufacturing
NJ | 34039 | Union | New York-N. New Jersey-Long Island, NY-NJ-CT | 40326 | FG2 | FUG001 | OS0 | 39999998 | Misc Manuf / Indus Processes /Other Not Classified | NO | 1 |  |  | NONEGU |  |  |  | 322 | State DoL Projections: No Growth When Negative | 1 |  | 0 | 0 | 1 | 0 | 0 | 0 | 0 | 1 | 0 | 0 | 0 | 1 | 0 | 1 | 0 | Duro Bag Manufacturing
NJ | 34039 | Union | New York-N. New Jersey-Long Island, NY-NJ-CT | 40326 | IS2 | 1406 | OS0 | 39999998 | Misc Manuf / Indus Processes /Other Not Classified | NO | 1 |  |  | NONEGU |  | 0 |  | 322 | State DoL Projections: No Growth When Negative | 1 |  | 0.33 | 0.33 | 1 | 0.33 | 0 | 0 | 0 | 1 | 0 | 0 | 0 | 1 | 0 | 1 | 0 | Duro Bag Manufacturing
NJ | 34039 | Union | New York-N. New Jersey-Long Island, NY-NJ-CT | 40326 | U1 | 1 | OS1 | 10200603 | Ext Comb /Industrial /Natural Gas /< 10 Million Btu/hr | NO | 1 |  |  | NONEGU |  | 1.09 |  | 322 | State DoL Projections: No Growth When Negative | 1 |  | 0.17 | 0.17 | 1 | 0.17 | 0 | 0 | 0 | 1 | 0 | 0 | 0 | 1 | 0 | 1 | 0 | Duro Bag Manufacturing
NJ | 34039 | Union | New York-N. New Jersey-Long Island, NY-NJ-CT | 40326 | U2 | 2 | OS1 | 10200603 | Ext Comb /Industrial /Natural Gas /< 10 Million Btu/hr | NO | 1 |  |  | NONEGU |  | 1.09 |  | 322 | State DoL Projections: No Growth When Negative | 1 |  | 0.17 | 0.17 | 1 | 0.17 | 0 | 0 | 0 | 1 | 0 | 0 | 0 | 1 | 0 | 1 | 0 | Duro Bag Manufacturing
NJ | 34039 | Union | New York-N. New Jersey-Long Island, NY-NJ-CT | 40326 | U3 | 3 | OS1 | 10200603 | Ext Comb /Industrial /Natural Gas /< 10 Million Btu/hr | NO | 1 |  |  | NONEGU |  | 2 |  | 322 | State DoL Projections: No Growth When Negative | 1 |  | 0.01 | 0.01 | 1 | 0.01 | 0 | 0 | 0 | 1 | 0 | 0 | 0 | 1 | 0 | 1 | 0 | Duro Bag Manufacturing
NJ | 34039 | Union | New York-N. New Jersey-Long Island, NY-NJ-CT | 40326 | U4 | 4 | OS1 | 10200501 | Ext Comb /Industrial /Distillate Oil /Grades 1 and 2 Oil | NO | 1 |  |  | NONEGU |  | 2 |  | 322 | State DoL Projections: No Growth When Negative | 1 | MANEVU Low S Fuel Oil | 0 | 0 | 1 | 0 | 0 | 0 | 0 | 1 | 0 | 0 | 0 | 0.0075 | 0 | 0.0075 | 0 | Duro Bag Manufacturing
NJ | 34039 | Union | New York-N. New Jersey-Long Island, NY-NJ-CT | 40383 | U1 | 1 | OS1 | 10200601 | Ext Comb /Industrial /Natural Gas /> 100 Million Btu/hr | NO | 1 |  |  | NONEGU |  | 18.4 |  | 622 | State DoL Projections: No Growth When Negative | 1 | NJ ICI Boiler Rule | 1.865 | 1.865 | 0.8 | 1.492 | 0 | 0 | 0 | 1 | 0 | 0 | 0 | 1 | 0 | 1 | 0 | Trinitas Hospital - Williamson St
NJ | 34039 | Union | New York-N. New Jersey-Long Island, NY-NJ-CT | 40383 | U10 | 7 | OS1 | 20300101 | Int Comb /Comm-Inst /Distillate Oil (Diesel) /Reciprocating | NO | 1 |  |  | NONEGU |  | 0 |  | 622 | State DoL Projections: No Growth When Negative | 1 | 2010 RICE MACT; MANEVU Low S Fuel Oil | 0.092 | 0.092 | 1 | 0.092 | 0 | 0 | 0 | 0.8486 | 0 | 0 | 0 | 0.0075 | 0 | 0.0075 | 0 | Trinitas Hospital - Williamson St
NJ | 34039 | Union | New York-N. New Jersey-Long Island, NY-NJ-CT | 40383 | U2 | 1 | OS1 | 10200601 | Ext Comb /Industrial /Natural Gas /> 100 Million Btu/hr | NO | 1 |  |  | NONEGU |  | 18.4 |  | 622 | State DoL Projections: No Growth When Negative | 1 | NJ ICI Boiler Rule | 1.572 | 1.572 | 0.8 | 1.2576 | 0 | 0 | 0 | 1 | 0 | 0 | 0 | 1 | 0 | 1 | 0 | Trinitas Hospital - Williamson St
NJ | 34039 | Union | New York-N. New Jersey-Long Island, NY-NJ-CT | 40383 | U3 | 1 | OS1 | 10300601 | Ext Comb /Comm-Inst /Natural Gas /> 100 Million Btu/hr | NO | 1 |  |  | NONEGU |  | 0.51 |  | 622 | State DoL Projections: No Growth When Negative | 1 |  | 0.394 | 0.394 | 1 | 0.394 | 0 | 0 | 0 | 1 | 0 | 0 | 0 | 1 | 0 | 1 | 0 | Trinitas Hospital - Williamson St
NJ | 34039 | Union | New York-N. New Jersey-Long Island, NY-NJ-CT | 40383 | U4 | 8 | OS10 | 40400414 | Petrol Prod Stor-Underground Tanks /Distillate Fuel #2: Working Loss | NO | 1 |  |  | NONEGU |  | 0 |  | 622 | State DoL Projections: No Growth When Negative | 1 |  | 0 | 0 | 1 | 0 | 0 | 0 | 0 | 1 | 0 | 0 | 0 | 1 | 0 | 1 | 0 | Trinitas Hospital - Williamson St
NJ | 34039 | Union | New York-N. New Jersey-Long Island, NY-NJ-CT | 40383 | U5 | 2 | OS1 | 20100101 | Int Comb /Electric Gen /Distillate Oil (Diesel) /Turbine | NO | 1 |  |  | NONEGU |  | 0 |  | 622 | State DoL Projections: No Growth When Negative | 1 | MANEVU Low S Fuel Oil | 0.257 | 0.257 | 1 | 0.257 | 0 | 0 | 0 | 1 | 0 | 0 | 0 | 0.0075 | 0 | 0.0075 | 0 | Trinitas Hospital - Williamson St
NJ | 34039 | Union | New York-N. New Jersey-Long Island, NY-NJ-CT | 40383 | U6 | 3 | OS1 | 20100101 | Int Comb /Electric Gen /Distillate Oil (Diesel) /Turbine | NO | 1 |  |  | NONEGU |  | 0 |  | 622 | State DoL Projections: No Growth When Negative | 1 | MANEVU Low S Fuel Oil | 0.498 | 0.498 | 1 | 0.498 | 0 | 0 | 0 | 1 | 0 | 0 | 0 | 0.0075 | 0 | 0.0075 | 0 | Trinitas Hospital - Williamson St
NJ | 34039 | Union | New York-N. New Jersey-Long Island, NY-NJ-CT | 40383 | U7 | 4 | OS1 | 20300101 | Int Comb /Comm-Inst /Distillate Oil (Diesel) /Reciprocating | NO | 1 |  |  | NONEGU |  | 0 |  | 622 | State DoL Projections: No Growth When Negative | 1 | 2010 RICE MACT; MANEVU Low S Fuel Oil | 0.498 | 0.498 | 1 | 0.498 | 0 | 0 | 0 | 0.8486 | 0 | 0 | 0 | 0.0075 | 0 | 0.0075 | 0 | Trinitas Hospital - Williamson St
NJ | 34039 | Union | New York-N. New Jersey-Long Island, NY-NJ-CT | 40383 | U8 | 5 | OS1 | 20300101 | Int Comb /Comm-Inst /Distillate Oil (Diesel) /Reciprocating | NO | 1 |  |  | NONEGU |  | 0 |  | 622 | State DoL Projections: No Growth When Negative | 1 | 2010 RICE MACT; MANEVU Low S Fuel Oil | 0.385 | 0.385 | 1 | 0.385 | 0 | 0 | 0 | 0.8486 | 0 | 0 | 0 | 0.0075 | 0 | 0.0075 | 0 | Trinitas Hospital - Williamson St
NJ | 34039 | Union | New York-N. New Jersey-Long Island, NY-NJ-CT | 40383 | U9 | 6 | OS1 | 20200101 | Int Comb /Industrial /Distillate Oil (Diesel) /Turbine | NO | 1 |  |  | NONEGU |  | 0 |  | 622 | State DoL Projections: No Growth When Negative | 1 | MANEVU Low S Fuel Oil | 0.429 | 0.429 | 1 | 0.429 | 0 | 0 | 0 | 1 | 0 | 0 | 0 | 0.0075 | 0 | 0.0075 | 0 | Trinitas Hospital - Williamson St
NJ | 34039 | Union | New York-N. New Jersey-Long Island, NY-NJ-CT | 40418 | IS1 | 2 | OS0 | 39999998 | Misc Manuf / Indus Processes /Other Not Classified | NO | 1 |  |  | NONEGU |  | 0 |  | 323 | State DoL Projections: No Growth When Negative | 1 |  | 0.52 | 0.52 | 1 | 0.52 | 0 | 0 | 0 | 1 | 0 | 0 | 0 | 1 | 0 | 1 | 0 | LALLYPAK INC
NJ | 34039 | Union | New York-N. New Jersey-Long Island, NY-NJ-CT | 40418 | U4 | 4 | OS1 | 40500101 | Print-Publish /Drying /Dryer | NO | 1 |  |  | NONEGU |  | 0 |  | 323 | State DoL Projections: No Growth When Negative | 1 |  | 0 | 0 | 1 | 0 | 0 | 0 | 0 | 1 | 0 | 0 | 0 | 1 | 0 | 1 | 0 | LALLYPAK INC
NJ | 34039 | Union | New York-N. New Jersey-Long Island, NY-NJ-CT | 40418 | U4 | 4 | OS2 | 40500101 | Print-Publish /Drying /Dryer | NO | 1 |  |  | NONEGU |  | 0 |  | 323 | State DoL Projections: No Growth When Negative | 1 |  | 0 | 0 | 1 | 0 | 0 | 0 | 0 | 1 | 0 | 0 | 0 | 1 | 0 | 1 | 0 | LALLYPAK INC
NJ | 34039 | Union | New York-N. New Jersey-Long Island, NY-NJ-CT | 40418 | U4 | 4 | OS3 | 40500101 | Print-Publish /Drying /Dryer | NO | 1 |  |  | NONEGU |  | 0 |  | 323 | State DoL Projections: No Growth When Negative | 1 |  | 0 | 0 | 1 | 0 | 0 | 0 | 0 | 1 | 0 | 0 | 0 | 1 | 0 | 1 | 0 | LALLYPAK INC
NJ | 34039 | Union | New York-N. New Jersey-Long Island, NY-NJ-CT | 40418 | U4 | 4 | OS4 | 40500101 | Print-Publish /Drying /Dryer | NO | 1 |  |  | NONEGU |  | 0 |  | 323 | State DoL Projections: No Growth When Negative | 1 |  | 0 | 0 | 1 | 0 | 0 | 0 | 0 | 1 | 0 | 0 | 0 | 1 | 0 | 1 | 0 | LALLYPAK INC
NJ | 34039 | Union | New York-N. New Jersey-Long Island, NY-NJ-CT | 40418 | U5 | 4 | OS1 | 39000199 | In-Process Fuel Use /Anthracite Coal /General | NO | 1 |  |  | NONEGU |  | 0 |  | 323 | State DoL Projections: No Growth When Negative | 1 | ICI Boiler MACT | 0.69 | 0.69 | 1 | 0.69 | 0 | 0 | 0 | 0.13 | 0 | 0 | 0 | 1 | 0 | 1 | 0 | LALLYPAK INC
NJ | 34039 | Union | New York-N. New Jersey-Long Island, NY-NJ-CT | 40543 | FG2 | FUG001 | OS0 | 39999998 | Misc Manuf / Indus Processes /Other Not Classified | NO | 1 |  |  | NONEGU |  |  |  | 323 | State DoL Projections: No Growth When Negative | 1 |  | 0 | 0 | 1 | 0 | 0 | 0 | 0 | 1 | 0 | 0 | 0 | 1 | 0 | 1 | 0 | PLYMOUTH PRINTING CO, INC.
NJ | 34039 | Union | New York-N. New Jersey-Long Island, NY-NJ-CT | 40543 | FG6 | FUG001 | OS0 | 39999998 | Misc Manuf / Indus Processes /Other Not Classified | NO | 1 |  |  | NONEGU |  |  |  | 323 | State DoL Projections: No Growth When Negative | 1 |  | 0 | 0 | 1 | 0 | 0 | 0 | 0 | 1 | 0 | 0 | 0 | 1 | 0 | 1 | 0 | PLYMOUTH PRINTING CO, INC.
NJ | 34039 | Union | New York-N. New Jersey-Long Island, NY-NJ-CT | 40543 | IS2 | 4 | OS0 | 39999998 | Misc Manuf / Indus Processes /Other Not Classified | NO | 1 |  |  | NONEGU |  | 0 |  | 323 | State DoL Projections: No Growth When Negative | 1 |  | 0.15 | 0.15 | 1 | 0.15 | 0 | 0 | 0 | 1 | 0 | 0.001 | 0.001 | 1 | 0.001 | 1 | 0.001 | PLYMOUTH PRINTING CO, INC.
NJ | 34039 | Union | New York-N. New Jersey-Long Island, NY-NJ-CT | 40543 | U3 | 3 | OS1 | 40500201 | Print-Publish /General /Letter Press: 2751 | NO | 1 |  |  | NONEGU |  | 0 |  | 323 | State DoL Projections: No Growth When Negative | 1 |  | 0 | 0 | 1 | 0 | 0 | 0 | 0 | 1 | 0 | 0 | 0 | 1 | 0 | 1 | 0 | PLYMOUTH PRINTING CO, INC.
NJ | 34039 | Union | New York-N. New Jersey-Long Island, NY-NJ-CT | 40543 | U3 | 3 | OS2 | 40500201 | Print-Publish /General /Letter Press: 2751 | NO | 1 |  |  | NONEGU |  | 0 |  | 323 | State DoL Projections: No Growth When Negative | 1 |  | 0 | 0 | 1 | 0 | 0 | 0 | 0 | 1 | 0 | 0 | 0 | 1 | 0 | 1 | 0 | PLYMOUTH PRINTING CO, INC.
NJ | 34039 | Union | New York-N. New Jersey-Long Island, NY-NJ-CT | 40543 | U3 | 3 | OS3 | 40500201 | Print-Publish /General /Letter Press: 2751 | NO | 1 |  |  | NONEGU |  | 0 |  | 323 | State DoL Projections: No Growth When Negative | 1 |  | 0 | 0 | 1 | 0 | 0 | 0 | 0 | 1 | 0 | 0 | 0 | 1 | 0 | 1 | 0 | PLYMOUTH PRINTING CO, INC.
NJ | 34039 | Union | New York-N. New Jersey-Long Island, NY-NJ-CT | 40543 | U6 | 601 | OS601 | 40500401 | Print-Publish /General /Lithographic: 2752 | NO | 1 |  |  | NONEGU |  | 0 |  | 323 | State DoL Projections: No Growth When Negative | 1 |  | 0 | 0 | 1 | 0 | 0 | 0 | 0 | 1 | 0 | 0 | 0 | 1 | 0 | 1 | 0 | PLYMOUTH PRINTING CO, INC.
NJ | 34039 | Union | New York-N. New Jersey-Long Island, NY-NJ-CT | 40543 | U6 | 601 | OS602 | 40500401 | Print-Publish /General /Lithographic: 2752 | NO | 1 |  |  | NONEGU |  | 0 |  | 323 | State DoL Projections: No Growth When Negative | 1 |  | 0 | 0 | 1 | 0 | 0 | 0 | 0 | 1 | 0 | 0 | 0 | 1 | 0 | 1 | 0 | PLYMOUTH PRINTING CO, INC.
NJ | 34039 | Union | New York-N. New Jersey-Long Island, NY-NJ-CT | 40543 | U6 | 601 | OS603 | 40500401 | Print-Publish /General /Lithographic: 2752 | NO | 1 |  |  | NONEGU |  | 0 |  | 323 | State DoL Projections: No Growth When Negative | 1 |  | 0 | 0 | 1 | 0 | 0 | 0 | 0 | 1 | 0 | 0 | 0 | 1 | 0 | 1 | 0 | PLYMOUTH PRINTING CO, INC.
NJ | 34039 | Union | New York-N. New Jersey-Long Island, NY-NJ-CT | 40543 | U6 | 601 | OS604 | 40500401 | Print-Publish /General /Lithographic: 2752 | NO | 1 |  |  | NONEGU |  | 0 |  | 323 | State DoL Projections: No Growth When Negative | 1 |  | 0 | 0 | 1 | 0 | 0 | 0 | 0 | 1 | 0 | 0 | 0 | 1 | 0 | 1 | 0 | PLYMOUTH PRINTING CO, INC.
NJ | 34039 | Union | New York-N. New Jersey-Long Island, NY-NJ-CT | 40543 | U6 | 602 | OS605 | 40500401 | Print-Publish /General /Lithographic: 2752 | NO | 1 |  |  | NONEGU |  | 0 |  | 323 | State DoL Projections: No Growth When Negative | 1 |  | 0 | 0 | 1 | 0 | 0 | 0 | 0 | 1 | 0 | 0 | 0 | 1 | 0 | 1 | 0 | PLYMOUTH PRINTING CO, INC.
NJ | 34039 | Union | New York-N. New Jersey-Long Island, NY-NJ-CT | 40543 | U6 | 602 | OS606 | 40500401 | Print-Publish /General /Lithographic: 2752 | NO | 1 |  |  | NONEGU |  | 0 |  | 323 | State DoL Projections: No Growth When Negative | 1 |  | 0 | 0 | 1 | 0 | 0 | 0 | 0 | 1 | 0 | 0 | 0 | 1 | 0 | 1 | 0 | PLYMOUTH PRINTING CO, INC.
NJ | 34039 | Union | New York-N. New Jersey-Long Island, NY-NJ-CT | 40543 | U6 | 603 | OS607 | 40500401 | Print-Publish /General /Lithographic: 2752 | NO | 1 |  |  | NONEGU |  | 0 |  | 323 | State DoL Projections: No Growth When Negative | 1 |  | 0 | 0 | 1 | 0 | 0 | 0 | 0 | 1 | 0 | 0 | 0 | 1 | 0 | 1 | 0 | PLYMOUTH PRINTING CO, INC.
NJ | 34039 | Union | New York-N. New Jersey-Long Island, NY-NJ-CT | 40543 | U6 | 603 | OS608 | 40500401 | Print-Publish /General /Lithographic: 2752 | NO | 1 |  |  | NONEGU |  | 0 |  | 323 | State DoL Projections: No Growth When Negative | 1 |  | 0 | 0 | 1 | 0 | 0 | 0 | 0 | 1 | 0 | 0 | 0 | 1 | 0 | 1 | 0 | PLYMOUTH PRINTING CO, INC.
NJ | 34039 | Union | New York-N. New Jersey-Long Island, NY-NJ-CT | 40608 | FG1 | FUG001 | OS0 | 39999998 | Misc Manuf / Indus Processes /Other Not Classified | NO | 1 |  |  | NONEGU |  |  |  | 488 | State DoL Projections: No Growth When Negative | 1.0937 |  | 0 | 0 | 1 | 0 | 0 | 0 | 0 | 1 | 0 | 0 | 0 | 1 | 0 | 1 | 0 | Newark Liberty International Airport
NJ | 34039 | Union | New York-N. New Jersey-Long Island, NY-NJ-CT | 40608 | IS1 | 3 | OS0 | 39999998 | Misc Manuf / Indus Processes /Other Not Classified | NO | 1 |  |  | NONEGU |  | 0 |  | 488 | State DoL Projections: No Growth When Negative | 1.0937 |  | 0 | 0 | 1 | 0 | 0 | 0 | 0 | 1 | 0 | 0 | 0 | 1 | 0 | 1 | 0 | Newark Liberty International Airport
NJ | 34039 | Union | New York-N. New Jersey-Long Island, NY-NJ-CT | 40608 | U1 | 1 | OS1 | 40400179 | Petrol Prod Stor-Bulk Terminals /Specify Liquid: Internal Floating Roof (Pr | NO | 1 |  |  | NONEGU |  | 0 |  | 488 | State DoL Projections: No Growth When Negative | 1.0937 | NJ Rule for Bulk Terminal Tanks | 0 | 0 | 1 | 0 | 0 | 0 | 0 | 1 | 0 | 0 | 0 | 1 | 0 | 1 | 0 | Newark Liberty International Airport
NJ | 34039 | Union | New York-N. New Jersey-Long Island, NY-NJ-CT | 40608 | U10 | 10 | OS1 | 40400179 | Petrol Prod Stor-Bulk Terminals /Specify Liquid: Internal Floating Roof (Pr | NO | 1 |  |  | NONEGU |  | 0 |  | 488 | State DoL Projections: No Growth When Negative | 1.0937 | NJ Rule for Bulk Terminal Tanks | 0 | 0 | 1 | 0 | 0 | 0 | 0 | 1 | 0 | 0 | 0 | 1 | 0 | 1 | 0 | Newark Liberty International Airport
NJ | 34039 | Union | New York-N. New Jersey-Long Island, NY-NJ-CT | 40608 | U11 | 11 | OS1 | 40400179 | Petrol Prod Stor-Bulk Terminals /Specify Liquid: Internal Floating Roof (Pr | NO | 1 |  |  | NONEGU |  | 0 |  | 488 | State DoL Projections: No Growth When Negative | 1.0937 | NJ Rule for Bulk Terminal Tanks | 0 | 0 | 1 | 0 | 0 | 0 | 0 | 1 | 0 | 0 | 0 | 1 | 0 | 1 | 0 | Newark Liberty International Airport
NJ | 34039 | Union | New York-N. New Jersey-Long Island, NY-NJ-CT | 40608 | U12 | 12 | OS1 | 40400179 | Petrol Prod Stor-Bulk Terminals /Specify Liquid: Internal Floating Roof (Pr | NO | 1 |  |  | NONEGU |  | 0 |  | 488 | State DoL Projections: No Growth When Negative | 1.0937 | NJ Rule for Bulk Terminal Tanks | 0 | 0 | 1 | 0 | 0 | 0 | 0 | 1 | 0 | 0 | 0 | 1 | 0 | 1 | 0 | Newark Liberty International Airport
NJ | 34039 | Union | New York-N. New Jersey-Long Island, NY-NJ-CT | 40608 | U13 | 13 | OS1 | 40400179 | Petrol Prod Stor-Bulk Terminals /Specify Liquid: Internal Floating Roof (Pr | NO | 1 |  |  | NONEGU |  | 0 |  | 488 | State DoL Projections: No Growth When Negative | 1.0937 | NJ Rule for Bulk Terminal Tanks | 0 | 0 | 1 | 0 | 0 | 0 | 0 | 1 | 0 | 0 | 0 | 1 | 0 | 1 | 0 | Newark Liberty International Airport
NJ | 34039 | Union | New York-N. New Jersey-Long Island, NY-NJ-CT | 40608 | U14 | 14 | OS1 | 40400179 | Petrol Prod Stor-Bulk Terminals /Specify Liquid: Internal Floating Roof (Pr | NO | 1 |  |  | NONEGU |  | 0 |  | 488 | State DoL Projections: No Growth When Negative | 1.0937 | NJ Rule for Bulk Terminal Tanks | 0 | 0 | 1 | 0 | 0 | 0 | 0 | 1 | 0 | 0 | 0 | 1 | 0 | 1 | 0 | Newark Liberty International Airport
NJ | 34039 | Union | New York-N. New Jersey-Long Island, NY-NJ-CT | 40608 | U15 | 15 | OS1 | 40400179 | Petrol Prod Stor-Bulk Terminals /Specify Liquid: Internal Floating Roof (Pr | NO | 1 |  |  | NONEGU |  | 0 |  | 488 | State DoL Projections: No Growth When Negative | 1.0937 | NJ Rule for Bulk Terminal Tanks | 0 | 0 | 1 | 0 | 0 | 0 | 0 | 1 | 0 | 0 | 0 | 1 | 0 | 1 | 0 | Newark Liberty International Airport
NJ | 34039 | Union | New York-N. New Jersey-Long Island, NY-NJ-CT | 40608 | U16 | 16 | OS1 | 40400179 | Petrol Prod Stor-Bulk Terminals /Specify Liquid: Internal Floating Roof (Pr | NO | 1 |  |  | NONEGU |  | 0 |  | 488 | State DoL Projections: No Growth When Negative | 1.0937 | NJ Rule for Bulk Terminal Tanks | 0 | 0 | 1 | 0 | 0 | 0 | 0 | 1 | 0 | 0 | 0 | 1 | 0 | 1 | 0 | Newark Liberty International Airport
NJ | 34039 | Union | New York-N. New Jersey-Long Island, NY-NJ-CT | 40608 | U17 | 17 | OS1 | 40400179 | Petrol Prod Stor-Bulk Terminals /Specify Liquid: Internal Floating Roof (Pr | NO | 1 |  |  | NONEGU |  | 0 |  | 488 | State DoL Projections: No Growth When Negative | 1.0937 | NJ Rule for Bulk Terminal Tanks | 0 | 0 | 1 | 0 | 0 | 0 | 0 | 1 | 0 | 0 | 0 | 1 | 0 | 1 | 0 | Newark Liberty International Airport
NJ | 34039 | Union | New York-N. New Jersey-Long Island, NY-NJ-CT | 40608 | U18 | 18 | OS1 | 40400179 | Petrol Prod Stor-Bulk Terminals /Specify Liquid: Internal Floating Roof (Pr | NO | 1 |  |  | NONEGU |  | 0 |  | 488 | State DoL Projections: No Growth When Negative | 1.0937 | NJ Rule for Bulk Terminal Tanks | 0 | 0 | 1 | 0 | 0 | 0 | 0 | 1 | 0 | 0 | 0 | 1 | 0 | 1 | 0 | Newark Liberty International Airport
NJ | 34039 | Union | New York-N. New Jersey-Long Island, NY-NJ-CT | 40608 | U19 | 19 | OS1 | 40400179 | Petrol Prod Stor-Bulk Terminals /Specify Liquid: Internal Floating Roof (Pr | NO | 1 |  |  | NONEGU |  | 0 |  | 488 | State DoL Projections: No Growth When Negative | 1.0937 | NJ Rule for Bulk Terminal Tanks | 0 | 0 | 1 | 0 | 0 | 0 | 0 | 1 | 0 | 0 | 0 | 1 | 0 | 1 | 0 | Newark Liberty International Airport
NJ | 34039 | Union | New York-N. New Jersey-Long Island, NY-NJ-CT | 40608 | U2 | 2 | OS1 | 40400179 | Petrol Prod Stor-Bulk Terminals /Specify Liquid: Internal Floating Roof (Pr | NO | 1 |  |  | NONEGU |  | 0 |  | 488 | State DoL Projections: No Growth When Negative | 1.0937 | NJ Rule for Bulk Terminal Tanks | 0 | 0 | 1 | 0 | 0 | 0 | 0 | 1 | 0 | 0 | 0 | 1 | 0 | 1 | 0 | Newark Liberty International Airport
NJ | 34039 | Union | New York-N. New Jersey-Long Island, NY-NJ-CT | 40608 | U20 | 20 | OS1 | 40400179 | Petrol Prod Stor-Bulk Terminals /Specify Liquid: Internal Floating Roof (Pr | NO | 1 |  |  | NONEGU |  | 0 |  | 488 | State DoL Projections: No Growth When Negative | 1.0937 | NJ Rule for Bulk Terminal Tanks | 0 | 0 | 1 | 0 | 0 | 0 | 0 | 1 | 0 | 0 | 0 | 1 | 0 | 1 | 0 | Newark Liberty International Airport
NJ | 34039 | Union | New York-N. New Jersey-Long Island, NY-NJ-CT | 40608 | U21 | 21 | OS1 | 40400179 | Petrol Prod Stor-Bulk Terminals /Specify Liquid: Internal Floating Roof (Pr | NO | 1 |  |  | NONEGU |  | 0 |  | 488 | State DoL Projections: No Growth When Negative | 1.0937 | NJ Rule for Bulk Terminal Tanks | 0 | 0 | 1 | 0 | 0 | 0 | 0 | 1 | 0 | 0 | 0 | 1 | 0 | 1 | 0 | Newark Liberty International Airport
NJ | 34039 | Union | New York-N. New Jersey-Long Island, NY-NJ-CT | 40608 | U22 | 22 | OS1 | 40400179 | Petrol Prod Stor-Bulk Terminals /Specify Liquid: Internal Floating Roof (Pr | NO | 1 |  |  | NONEGU |  | 0 |  | 488 | State DoL Projections: No Growth When Negative | 1.0937 | NJ Rule for Bulk Terminal Tanks | 0 | 0 | 1 | 0 | 0 | 0 | 0 | 1 | 0 | 0 | 0 | 1 | 0 | 1 | 0 | Newark Liberty International Airport
NJ | 34039 | Union | New York-N. New Jersey-Long Island, NY-NJ-CT | 40608 | U23 | 23 | OS1 | 40400179 | Petrol Prod Stor-Bulk Terminals /Specify Liquid: Internal Floating Roof (Pr | NO | 1 |  |  | NONEGU |  | 0 |  | 488 | State DoL Projections: No Growth When Negative | 1.0937 | NJ Rule for Bulk Terminal Tanks | 0 | 0 | 1 | 0 | 0 | 0 | 0 | 1 | 0 | 0 | 0 | 1 | 0 | 1 | 0 | Newark Liberty International Airport
NJ | 34039 | Union | New York-N. New Jersey-Long Island, NY-NJ-CT | 40608 | U24 | 24 | OS1 | 40400179 | Petrol Prod Stor-Bulk Terminals /Specify Liquid: Internal Floating Roof (Pr | NO | 1 |  |  | NONEGU |  | 0 |  | 488 | State DoL Projections: No Growth When Negative | 1.0937 | NJ Rule for Bulk Terminal Tanks | 0 | 0 | 1 | 0 | 0 | 0 | 0 | 1 | 0 | 0 | 0 | 1 | 0 | 1 | 0 | Newark Liberty International Airport
NJ | 34039 | Union | New York-N. New Jersey-Long Island, NY-NJ-CT | 40608 | U25 | 25 | OS1 | 40400406 | Petrol Prod Stor-Underground Tanks /Gasoline RVP 7: Working Loss | NO | 1 |  |  | NONEGU |  | 0 |  | 488 | State DoL Projections: No Growth When Negative | 1.0937 |  | 0 | 0 | 1 | 0 | 0 | 0 | 0 | 1 | 0 | 0 | 0 | 1 | 0 | 1 | 0 | Newark Liberty International Airport
NJ | 34039 | Union | New York-N. New Jersey-Long Island, NY-NJ-CT | 40608 | U26 | 26 | OS1 | 40400406 | Petrol Prod Stor-Underground Tanks /Gasoline RVP 7: Working Loss | NO | 1 |  |  | NONEGU |  | 0 |  | 488 | State DoL Projections: No Growth When Negative | 1.0937 |  | 0 | 0 | 1 | 0 | 0 | 0 | 0 | 1 | 0 | 0 | 0 | 1 | 0 | 1 | 0 | Newark Liberty International Airport
NJ | 34039 | Union | New York-N. New Jersey-Long Island, NY-NJ-CT | 40608 | U27 | 27 | OS1 | 40400412 | Petrol Prod Stor-Underground Tanks /Jet Kerosene: Working Loss | NO | 1 |  |  | NONEGU |  | 0 |  | 488 | State DoL Projections: No Growth When Negative | 1.0937 |  | 0 | 0 | 1 | 0 | 0 | 0 | 0 | 1 | 0 | 0 | 0 | 1 | 0 | 1 | 0 | Newark Liberty International Airport
NJ | 34039 | Union | New York-N. New Jersey-Long Island, NY-NJ-CT | 40608 | U2701 | 2701 | OS1 | 40400179 | Petrol Prod Stor-Bulk Terminals /Specify Liquid: Internal Floating Roof (Pr | NO | 1 |  |  | NONEGU |  | 0 |  | 488 | State DoL Projections: No Growth When Negative | 1.0937 | NJ Rule for Bulk Terminal Tanks | 0 | 0 | 1 | 0 | 0 | 0 | 0 | 1 | 0 | 0 | 0 | 1 | 0 | 1 | 0 | Newark Liberty International Airport
NJ | 34039 | Union | New York-N. New Jersey-Long Island, NY-NJ-CT | 40608 | U2702 | 2702 | OS1 | 40400179 | Petrol Prod Stor-Bulk Terminals /Specify Liquid: Internal Floating Roof (Pr | NO | 1 |  |  | NONEGU |  | 0 |  | 488 | State DoL Projections: No Growth When Negative | 1.0937 | NJ Rule for Bulk Terminal Tanks | 0 | 0 | 1 | 0 | 0 | 0 | 0 | 1 | 0 | 0 | 0 | 1 | 0 | 1 | 0 | Newark Liberty International Airport
NJ | 34039 | Union | New York-N. New Jersey-Long Island, NY-NJ-CT | 40608 | U2703 | 2703 | OS1 | 40400179 | Petrol Prod Stor-Bulk Terminals /Specify Liquid: Internal Floating Roof (Pr | NO | 1 |  |  | NONEGU |  | 0 |  | 488 | State DoL Projections: No Growth When Negative | 1.0937 | NJ Rule for Bulk Terminal Tanks | 0 | 0 | 1 | 0 | 0 | 0 | 0 | 1 | 0 | 0 | 0 | 1 | 0 | 1 | 0 | Newark Liberty International Airport
NJ | 34039 | Union | New York-N. New Jersey-Long Island, NY-NJ-CT | 40608 | U28 | 28 | OS1 | 40400412 | Petrol Prod Stor-Underground Tanks /Jet Kerosene: Working Loss | NO | 1 |  |  | NONEGU |  | 0 |  | 488 | State DoL Projections: No Growth When Negative | 1.0937 |  | 0 | 0 | 1 | 0 | 0 | 0 | 0 | 1 | 0 | 0 | 0 | 1 | 0 | 1 | 0 | Newark Liberty International Airport
NJ | 34039 | Union | New York-N. New Jersey-Long Island, NY-NJ-CT | 40608 | U3 | 3 | OS1 | 40400179 | Petrol Prod Stor-Bulk Terminals /Specify Liquid: Internal Floating Roof (Pr | NO | 1 |  |  | NONEGU |  | 0 |  | 488 | State DoL Projections: No Growth When Negative | 1.0937 | NJ Rule for Bulk Terminal Tanks | 0 | 0 | 1 | 0 | 0 | 0 | 0 | 1 | 0 | 0 | 0 | 1 | 0 | 1 | 0 | Newark Liberty International Airport
NJ | 34039 | Union | New York-N. New Jersey-Long Island, NY-NJ-CT | 40608 | U4 | 4 | OS1 | 40400179 | Petrol Prod Stor-Bulk Terminals /Specify Liquid: Internal Floating Roof (Pr | NO | 1 |  |  | NONEGU |  | 0 |  | 488 | State DoL Projections: No Growth When Negative | 1.0937 | NJ Rule for Bulk Terminal Tanks | 0 | 0 | 1 | 0 | 0 | 0 | 0 | 1 | 0 | 0 | 0 | 1 | 0 | 1 | 0 | Newark Liberty International Airport
NJ | 34039 | Union | New York-N. New Jersey-Long Island, NY-NJ-CT | 40608 | U5 | 5 | OS1 | 40400179 | Petrol Prod Stor-Bulk Terminals /Specify Liquid: Internal Floating Roof (Pr | NO | 1 |  |  | NONEGU |  | 0 |  | 488 | State DoL Projections: No Growth When Negative | 1.0937 | NJ Rule for Bulk Terminal Tanks | 0 | 0 | 1 | 0 | 0 | 0 | 0 | 1 | 0 | 0 | 0 | 1 | 0 | 1 | 0 | Newark Liberty International Airport
NJ | 34039 | Union | New York-N. New Jersey-Long Island, NY-NJ-CT | 40608 | U6 | 6 | OS1 | 40400179 | Petrol Prod Stor-Bulk Terminals /Specify Liquid: Internal Floating Roof (Pr | NO | 1 |  |  | NONEGU |  | 0 |  | 488 | State DoL Projections: No Growth When Negative | 1.0937 | NJ Rule for Bulk Terminal Tanks | 0 | 0 | 1 | 0 | 0 | 0 | 0 | 1 | 0 | 0 | 0 | 1 | 0 | 1 | 0 | Newark Liberty International Airport
NJ | 34039 | Union | New York-N. New Jersey-Long Island, NY-NJ-CT | 40608 | U7 | 7 | OS1 | 40400179 | Petrol Prod Stor-Bulk Terminals /Specify Liquid: Internal Floating Roof (Pr | NO | 1 |  |  | NONEGU |  | 0 |  | 488 | State DoL Projections: No Growth When Negative | 1.0937 | NJ Rule for Bulk Terminal Tanks | 0 | 0 | 1 | 0 | 0 | 0 | 0 | 1 | 0 | 0 | 0 | 1 | 0 | 1 | 0 | Newark Liberty International Airport
NJ | 34039 | Union | New York-N. New Jersey-Long Island, NY-NJ-CT | 40608 | U8 | 8 | OS1 | 40400179 | Petrol Prod Stor-Bulk Terminals /Specify Liquid: Internal Floating Roof (Pr | NO | 1 |  |  | NONEGU |  | 0 |  | 488 | State DoL Projections: No Growth When Negative | 1.0937 | NJ Rule for Bulk Terminal Tanks | 0 | 0 | 1 | 0 | 0 | 0 | 0 | 1 | 0 | 0 | 0 | 1 | 0 | 1 | 0 | Newark Liberty International Airport
NJ | 34039 | Union | New York-N. New Jersey-Long Island, NY-NJ-CT | 40608 | U9 | 9 | OS1 | 40400179 | Petrol Prod Stor-Bulk Terminals /Specify Liquid: Internal Floating Roof (Pr | NO | 1 |  |  | NONEGU |  | 0 |  | 488 | State DoL Projections: No Growth When Negative | 1.0937 | NJ Rule for Bulk Terminal Tanks | 0 | 0 | 1 | 0 | 0 | 0 | 0 | 1 | 0 | 0 | 0 | 1 | 0 | 1 | 0 | Newark Liberty International Airport
NJ | 34039 | Union | New York-N. New Jersey-Long Island, NY-NJ-CT | 41079 | FG1 | FUG001 | OS0 | 39999998 | Misc Manuf / Indus Processes /Other Not Classified | NO | 1 |  |  | NONEGU |  |  |  | 488 | State DoL Projections: No Growth When Negative | 1.0937 |  | 0 | 0 | 1 | 0 | 0.09 | 0.09 | 0.098436 | 1 | 0.098436 | 0 | 0 | 1 | 0 | 1 | 0 | Universal Maritime Service Corp
NJ | 34039 | Union | New York-N. New Jersey-Long Island, NY-NJ-CT | 41079 | IS1 | PT807 | OS0 | 39999998 | Misc Manuf / Indus Processes /Other Not Classified | NO | 1 |  |  | NONEGU |  | 0 |  | 488 | State DoL Projections: No Growth When Negative | 1.0937 |  | 0 | 0 | 1 | 0 | 0 | 0 | 0 | 1 | 0 | 0 | 0 | 1 | 0 | 1 | 0 | Universal Maritime Service Corp
NJ | 34039 | Union | New York-N. New Jersey-Long Island, NY-NJ-CT | 41079 | IS2 | PT808 | OS0 | 39999998 | Misc Manuf / Indus Processes /Other Not Classified | NO | 1 |  |  | NONEGU |  | 0 |  | 488 | State DoL Projections: No Growth When Negative | 1.0937 |  | 0.033 | 0.036093 | 1 | 0.036093 | 0 | 0 | 0 | 1 | 0 | 0.047 | 0.051405 | 1 | 0.051405 | 1 | 0.051405 | Universal Maritime Service Corp
NJ | 34039 | Union | New York-N. New Jersey-Long Island, NY-NJ-CT | 41079 | IS3 | PT809 | OS0 | 39999998 | Misc Manuf / Indus Processes /Other Not Classified | NO | 1 |  |  | NONEGU |  | 0 |  | 488 | State DoL Projections: No Growth When Negative | 1.0937 |  | 0.06 | 0.065624 | 1 | 0.065624 | 0 | 0 | 0 | 1 | 0 | 0.004 | 0.0043749 | 1 | 0.0043749 | 1 | 0.0043749 | Universal Maritime Service Corp
NJ | 34039 | Union | New York-N. New Jersey-Long Island, NY-NJ-CT | 41079 | U1 | 1 | OS1 | 10200501 | Ext Comb /Industrial /Distillate Oil /Grades 1 and 2 Oil | NO | 1 |  |  | NONEGU |  | 55 | SCC-based | 488 | State DoL Projections: No Growth When Negative | 1.0937 | NJ ICI Boiler Rule; MANEVU Low S Fuel Oil | 0.294 | 0.32156 | 0.73 | 0.23474 | 0.03 | 0.03 | 0.032812 | 1 | 0.032812 | 0.418 | 0.45718 | 0.0075 | 0.0034289 | 0.0075 | 0.0034289 | Universal Maritime Service Corp
NJ | 34039 | Union | New York-N. New Jersey-Long Island, NY-NJ-CT | 41079 | U1000 | 1001 | OS1 | 20200101 | Int Comb /Industrial /Distillate Oil (Diesel) /Turbine | NO | 1 |  |  | NONEGU |  | 0 |  | 488 | State DoL Projections: No Growth When Negative | 1.0937 | MANEVU Low S Fuel Oil | 12.635 | 13.8193 | 1 | 13.8193 | 0.19 | 0.19 | 0.20781 | 1 | 0.20781 | 0.798 | 0.8728 | 0.0075 | 0.006546 | 0.0075 | 0.006546 | Universal Maritime Service Corp
NJ | 34039 | Union | New York-N. New Jersey-Long Island, NY-NJ-CT | 41079 | U1000 | 1002 | OS2 | 20200101 | Int Comb /Industrial /Distillate Oil (Diesel) /Turbine | NO | 1 |  |  | NONEGU |  | 0 |  | 488 | State DoL Projections: No Growth When Negative | 1.0937 | MANEVU Low S Fuel Oil | 16.573 | 18.1265 | 1 | 18.1265 | 0.25 | 0.25 | 0.27343 | 1 | 0.27343 | 1.046 | 1.144 | 0.0075 | 0.0085803 | 0.0075 | 0.0085803 | Universal Maritime Service Corp
NJ | 34039 | Union | New York-N. New Jersey-Long Island, NY-NJ-CT | 41079 | U1100 | 1101 | OS1 | 20200101 | Int Comb /Industrial /Distillate Oil (Diesel) /Turbine | NO | 1 |  |  | NONEGU |  | 0 |  | 488 | State DoL Projections: No Growth When Negative | 1.0937 | MANEVU Low S Fuel Oil | 0.174 | 0.19031 | 1 | 0.19031 | 0.01 | 0.01 | 0.010937 | 1 | 0.010937 | 0.011 | 0.012031 | 0.0075 | 9.0233e-05 | 0.0075 | 9.0233e-05 | Universal Maritime Service Corp
NJ | 34039 | Union | New York-N. New Jersey-Long Island, NY-NJ-CT | 41079 | U300 | 300 | OS1 | 10200502 | Ext Comb /Industrial /Distillate Oil /10-100 Million Btu/hr ** | NO | 1 |  |  | NONEGU |  | 55 | SCC-based | 488 | State DoL Projections: No Growth When Negative | 1.0937 | NJ ICI Boiler Rule; MANEVU Low S Fuel Oil | 0.598 | 0.65405 | 0.73 | 0.47746 | 0.06 | 0.06 | 0.065624 | 1 | 0.065624 | 0.849 | 0.92858 | 0.0075 | 0.0069644 | 0.0075 | 0.0069644 | Universal Maritime Service Corp
NJ | 34039 | Union | New York-N. New Jersey-Long Island, NY-NJ-CT | 41079 | U300 | 300 | OS2 | 10200502 | Ext Comb /Industrial /Distillate Oil /10-100 Million Btu/hr ** | NO | 1 |  |  | NONEGU |  | 55 | SCC-based | 488 | State DoL Projections: No Growth When Negative | 1.0937 | NJ ICI Boiler Rule; MANEVU Low S Fuel Oil | 0.647 | 0.70765 | 0.73 | 0.51658 | 0.07 | 0.07 | 0.076561 | 1 | 0.076561 | 0.919 | 1.0051 | 0.0075 | 0.0075386 | 0.0075 | 0.0075386 | Universal Maritime Service Corp
NJ | 34039 | Union | New York-N. New Jersey-Long Island, NY-NJ-CT | 41079 | U5 | 5 | OS1 | 10200501 | Ext Comb /Industrial /Distillate Oil /Grades 1 and 2 Oil | NO | 1 |  |  | NONEGU |  | 55 | SCC-based | 488 | State DoL Projections: No Growth When Negative | 1.0937 | NJ ICI Boiler Rule; MANEVU Low S Fuel Oil | 0.141 | 0.15422 | 0.73 | 0.11258 | 0.02 | 0.02 | 0.021875 | 1 | 0.021875 | 0.2 | 0.21875 | 0.0075 | 0.0016406 | 0.0075 | 0.0016406 | Universal Maritime Service Corp
NJ | 34039 | Union | New York-N. New Jersey-Long Island, NY-NJ-CT | 41079 | U6 | 6 | OS1 | 10200501 | Ext Comb /Industrial /Distillate Oil /Grades 1 and 2 Oil | NO | 1 |  |  | NONEGU |  | 55 | SCC-based | 488 | State DoL Projections: No Growth When Negative | 1.0937 | NJ ICI Boiler Rule; MANEVU Low S Fuel Oil | 0.053 | 0.057968 | 0.73 | 0.042317 | 0.01 | 0.01 | 0.010937 | 1 | 0.010937 | 0.075 | 0.08203 | 0.0075 | 0.00061523 | 0.0075 | 0.00061523 | Universal Maritime Service Corp
NJ | 34039 | Union | New York-N. New Jersey-Long Island, NY-NJ-CT | 41079 | U6 | 7 | OS2 | 10200501 | Ext Comb /Industrial /Distillate Oil /Grades 1 and 2 Oil | NO | 1 |  |  | NONEGU |  | 55 | SCC-based | 488 | State DoL Projections: No Growth When Negative | 1.0937 | NJ ICI Boiler Rule; MANEVU Low S Fuel Oil | 0.205 | 0.22422 | 0.73 | 0.16368 | 0.02 | 0.02 | 0.021875 | 1 | 0.021875 | 0.291 | 0.31828 | 0.0075 | 0.0023871 | 0.0075 | 0.0023871 | Universal Maritime Service Corp
NJ | 34039 | Union | New York-N. New Jersey-Long Island, NY-NJ-CT | 41079 | U7 | 8 | OS1 | 40301001 | Petrol Prod Stor-Refinery /Fixed Roof Tanks /Gasoline RVP 13: Breathing Los | NO | 1 |  |  | NONEGU |  | 0 |  | 488 | State DoL Projections: No Growth When Negative | 1.0937 |  | 0 | 0 | 1 | 0 | 0 | 0 | 0 | 1 | 0 | 0 | 0 | 1 | 0 | 1 | 0 | Universal Maritime Service Corp
NJ | 34039 | Union | New York-N. New Jersey-Long Island, NY-NJ-CT | 41079 | U8 | 9 | OS1 | 10200501 | Ext Comb /Industrial /Distillate Oil /Grades 1 and 2 Oil | NO | 1 |  |  | NONEGU |  | 55 | SCC-based | 488 | State DoL Projections: No Growth When Negative | 1.0937 | NJ ICI Boiler Rule; MANEVU Low S Fuel Oil | 0.076 | 0.083124 | 0.73 | 0.06068 | 0.01 | 0.01 | 0.010937 | 1 | 0.010937 | 0.108 | 0.11812 | 0.0075 | 0.00088592 | 0.0075 | 0.00088592 | Universal Maritime Service Corp
NJ | 34039 | Union | New York-N. New Jersey-Long Island, NY-NJ-CT | 41079 | U8 | 10 | OS2 | 10200501 | Ext Comb /Industrial /Distillate Oil /Grades 1 and 2 Oil | NO | 1 |  |  | NONEGU |  | 55 | SCC-based | 488 | State DoL Projections: No Growth When Negative | 1.0937 | NJ ICI Boiler Rule; MANEVU Low S Fuel Oil | 0.08 | 0.087499 | 0.73 | 0.063874 | 0.01 | 0.01 | 0.010937 | 1 | 0.010937 | 0.114 | 0.12469 | 0.0075 | 0.00093514 | 0.0075 | 0.00093514 | Universal Maritime Service Corp
NJ | 34039 | Union | New York-N. New Jersey-Long Island, NY-NJ-CT | 41085 | IS1 | FUG001 | OS0 | 39999998 | Misc Manuf / Indus Processes /Other Not Classified | NO | 1 |  |  | NONEGU |  |  |  | 323 | State DoL Projections: No Growth When Negative | 1 |  | 0.03 | 0.03 | 1 | 0.03 | 0 | 0 | 0 | 1 | 0 | 0 | 0 | 1 | 0 | 1 | 0 | Merrill Communications, LLC - Union, NJ
NJ | 34039 | Union | New York-N. New Jersey-Long Island, NY-NJ-CT | 41085 | IS2 | FUG001 | OS0 | 39999998 | Misc Manuf / Indus Processes /Other Not Classified | NO | 1 |  |  | NONEGU |  |  |  | 323 | State DoL Projections: No Growth When Negative | 1 |  | 0.01 | 0.01 | 1 | 0.01 | 0 | 0 | 0 | 1 | 0 | 0 | 0 | 1 | 0 | 1 | 0 | Merrill Communications, LLC - Union, NJ
NJ | 34039 | Union | New York-N. New Jersey-Long Island, NY-NJ-CT | 41085 | IS3 | FUG001 | OS0 | 39999998 | Misc Manuf / Indus Processes /Other Not Classified | NO | 1 |  |  | NONEGU |  |  |  | 323 | State DoL Projections: No Growth When Negative | 1 |  | 0.01 | 0.01 | 1 | 0.01 | 0 | 0 | 0 | 1 | 0 | 0 | 0 | 1 | 0 | 1 | 0 | Merrill Communications, LLC - Union, NJ
NJ | 34039 | Union | New York-N. New Jersey-Long Island, NY-NJ-CT | 41085 | IS4 | FUG001 | OS0 | 39999998 | Misc Manuf / Indus Processes /Other Not Classified | NO | 1 |  |  | NONEGU |  |  |  | 323 | State DoL Projections: No Growth When Negative | 1 |  | 0.01 | 0.01 | 1 | 0.01 | 0 | 0 | 0 | 1 | 0 | 0 | 0 | 1 | 0 | 1 | 0 | Merrill Communications, LLC - Union, NJ
NJ | 34039 | Union | New York-N. New Jersey-Long Island, NY-NJ-CT | 41085 | IS5 | FUG001 | OS0 | 39999998 | Misc Manuf / Indus Processes /Other Not Classified | NO | 1 |  |  | NONEGU |  |  |  | 323 | State DoL Projections: No Growth When Negative | 1 |  | 0.02 | 0.02 | 1 | 0.02 | 0 | 0 | 0 | 1 | 0 | 0 | 0 | 1 | 0 | 1 | 0 | Merrill Communications, LLC - Union, NJ
NJ | 34039 | Union | New York-N. New Jersey-Long Island, NY-NJ-CT | 41085 | IS6 | FUG001 | OS0 | 39999998 | Misc Manuf / Indus Processes /Other Not Classified | NO | 1 |  |  | NONEGU |  |  |  | 323 | State DoL Projections: No Growth When Negative | 1 |  | 0.02 | 0.02 | 1 | 0.02 | 0 | 0 | 0 | 1 | 0 | 0 | 0 | 1 | 0 | 1 | 0 | Merrill Communications, LLC - Union, NJ
NJ | 34039 | Union | New York-N. New Jersey-Long Island, NY-NJ-CT | 41085 | IS7 | FUG001 | OS0 | 39999998 | Misc Manuf / Indus Processes /Other Not Classified | NO | 1 |  |  | NONEGU |  |  |  | 323 | State DoL Projections: No Growth When Negative | 1 |  | 0.02 | 0.02 | 1 | 0.02 | 0 | 0 | 0 | 1 | 0 | 0 | 0 | 1 | 0 | 1 | 0 | Merrill Communications, LLC - Union, NJ
NJ | 34039 | Union | New York-N. New Jersey-Long Island, NY-NJ-CT | 41085 | U5 | 2 | OS1 | 40500401 | Print-Publish /General /Lithographic: 2752 | NO | 1 |  |  | NONEGU |  | 0 |  | 323 | State DoL Projections: No Growth When Negative | 1 |  | 0 | 0 | 1 | 0 | 0 | 0 | 0 | 1 | 0 | 0 | 0 | 1 | 0 | 1 | 0 | Merrill Communications, LLC - Union, NJ
NJ | 34039 | Union | New York-N. New Jersey-Long Island, NY-NJ-CT | 41085 | U5 | 2 | OS2 | 40500401 | Print-Publish /General /Lithographic: 2752 | NO | 1 |  |  | NONEGU |  | 0 |  | 323 | State DoL Projections: No Growth When Negative | 1 |  | 0 | 0 | 1 | 0 | 0 | 0 | 0 | 1 | 0 | 0 | 0 | 1 | 0 | 1 | 0 | Merrill Communications, LLC - Union, NJ
NJ | 34039 | Union | New York-N. New Jersey-Long Island, NY-NJ-CT | 41085 | U5 | 2 | OS3 | 40500401 | Print-Publish /General /Lithographic: 2752 | NO | 1 |  |  | NONEGU |  | 0 |  | 323 | State DoL Projections: No Growth When Negative | 1 |  | 0 | 0 | 1 | 0 | 0 | 0 | 0 | 1 | 0 | 0 | 0 | 1 | 0 | 1 | 0 | Merrill Communications, LLC - Union, NJ
NJ | 34039 | Union | New York-N. New Jersey-Long Island, NY-NJ-CT | 41085 | U5 | 2 | OS4 | 40500401 | Print-Publish /General /Lithographic: 2752 | NO | 1 |  |  | NONEGU |  | 0 |  | 323 | State DoL Projections: No Growth When Negative | 1 |  | 0 | 0 | 1 | 0 | 0 | 0 | 0 | 1 | 0 | 0 | 0 | 1 | 0 | 1 | 0 | Merrill Communications, LLC - Union, NJ
NJ | 34039 | Union | New York-N. New Jersey-Long Island, NY-NJ-CT | 41085 | U5 | 2 | OS5 | 40500401 | Print-Publish /General /Lithographic: 2752 | NO | 1 |  |  | NONEGU |  | 0 |  | 323 | State DoL Projections: No Growth When Negative | 1 |  | 0 | 0 | 1 | 0 | 0 | 0 | 0 | 1 | 0 | 0 | 0 | 1 | 0 | 1 | 0 | Merrill Communications, LLC - Union, NJ
NJ | 34039 | Union | New York-N. New Jersey-Long Island, NY-NJ-CT | 41085 | U5 | 2 | OS6 | 40500401 | Print-Publish /General /Lithographic: 2752 | NO | 1 |  |  | NONEGU |  | 0 |  | 323 | State DoL Projections: No Growth When Negative | 1 |  | 0 | 0 | 1 | 0 | 0 | 0 | 0 | 1 | 0 | 0 | 0 | 1 | 0 | 1 | 0 | Merrill Communications, LLC - Union, NJ
NJ | 34039 | Union | New York-N. New Jersey-Long Island, NY-NJ-CT | 41085 | U5 | 2 | OS7 | 40500401 | Print-Publish /General /Lithographic: 2752 | NO | 1 |  |  | NONEGU |  | 0 |  | 323 | State DoL Projections: No Growth When Negative | 1 |  | 0 | 0 | 1 | 0 | 0 | 0 | 0 | 1 | 0 | 0 | 0 | 1 | 0 | 1 | 0 | Merrill Communications, LLC - Union, NJ
NJ | 34039 | Union | New York-N. New Jersey-Long Island, NY-NJ-CT | 41085 | U5 | 2 | OS8 | 40500401 | Print-Publish /General /Lithographic: 2752 | NO | 1 |  |  | NONEGU |  | 0 |  | 323 | State DoL Projections: No Growth When Negative | 1 |  | 0 | 0 | 1 | 0 | 0 | 0 | 0 | 1 | 0 | 0 | 0 | 1 | 0 | 1 | 0 | Merrill Communications, LLC - Union, NJ
NJ | 34039 | Union | New York-N. New Jersey-Long Island, NY-NJ-CT | 41137 | U1 | PT810 | OS0 | 39999998 | Misc Manuf / Indus Processes /Other Not Classified | NO | 1 |  |  | NONEGU |  | 0 |  | 335 | State DoL Projections: No Growth When Negative | 1 |  | 0.18 | 0.18 | 1 | 0.18 | 0 | 0 | 0 | 1 | 0 | 0 | 0 | 1 | 0 | 1 | 0 | The EGL Company, Inc.
NJ | 34039 | Union | New York-N. New Jersey-Long Island, NY-NJ-CT | 41137 | U2 | PT811 | OS0 | 39999998 | Misc Manuf / Indus Processes /Other Not Classified | NO | 1 |  |  | NONEGU |  | 0 |  | 335 | State DoL Projections: No Growth When Negative | 1 |  | 0.16 | 0.16 | 1 | 0.16 | 0 | 0 | 0 | 1 | 0 | 0 | 0 | 1 | 0 | 1 | 0 | The EGL Company, Inc.
NJ | 34039 | Union | New York-N. New Jersey-Long Island, NY-NJ-CT | 41137 | U3 | FUG001 | OS1 | 31301100 | Electrical Equip /Fluorescent Lamp Manuf /Fluorescent Lamp Manufacture: Ove | NO | 1 |  |  | NONEGU |  |  |  | 335 | State DoL Projections: No Growth When Negative | 1 |  | 0 | 0 | 1 | 0 | 0 | 0 | 0 | 1 | 0 | 0 | 0 | 1 | 0 | 1 | 0 | The EGL Company, Inc.
NJ | 34039 | Union | New York-N. New Jersey-Long Island, NY-NJ-CT | 41137 | U3 | FUG001 | OS2 | 31301100 | Electrical Equip /Fluorescent Lamp Manuf /Fluorescent Lamp Manufacture: Ove | NO | 1 |  |  | NONEGU |  |  |  | 335 | State DoL Projections: No Growth When Negative | 1 |  | 0 | 0 | 1 | 0 | 0 | 0 | 0 | 1 | 0 | 0 | 0 | 1 | 0 | 1 | 0 | The EGL Company, Inc.
NJ | 34039 | Union | New York-N. New Jersey-Long Island, NY-NJ-CT | 41137 | U4 | PT812 | OS0 | 39999998 | Misc Manuf / Indus Processes /Other Not Classified | NO | 1 |  |  | NONEGU |  | 0 |  | 335 | State DoL Projections: No Growth When Negative | 1 |  | 0 | 0 | 1 | 0 | 0 | 0 | 0 | 1 | 0 | 0 | 0 | 1 | 0 | 1 | 0 | The EGL Company, Inc.
NJ | 34039 | Union | New York-N. New Jersey-Long Island, NY-NJ-CT | 41199 | FG1 | FUG001 | OS0 | 39999998 | Misc Manuf / Indus Processes /Other Not Classified | NO | 1 |  |  | NONEGU |  |  |  | 323 | State DoL Projections: No Growth When Negative | 1 |  | 0 | 0 | 1 | 0 | 0 | 0 | 0 | 1 | 0 | 0 | 0 | 1 | 0 | 1 | 0 | HOWARD PRESS INC
NJ | 34039 | Union | New York-N. New Jersey-Long Island, NY-NJ-CT | 41199 | FG2 | FUG001 | OS0 | 39999998 | Misc Manuf / Indus Processes /Other Not Classified | NO | 1 |  |  | NONEGU |  |  |  | 323 | State DoL Projections: No Growth When Negative | 1 |  | 0 | 0 | 1 | 0 | 0 | 0 | 0 | 1 | 0 | 0 | 0 | 1 | 0 | 1 | 0 | HOWARD PRESS INC
NJ | 34039 | Union | New York-N. New Jersey-Long Island, NY-NJ-CT | 41199 | FG3 | FUG001 | OS0 | 39999998 | Misc Manuf / Indus Processes /Other Not Classified | NO | 1 |  |  | NONEGU |  |  |  | 323 | State DoL Projections: No Growth When Negative | 1 |  | 0 | 0 | 1 | 0 | 0 | 0 | 0 | 1 | 0 | 0 | 0 | 1 | 0 | 1 | 0 | HOWARD PRESS INC
NJ | 34039 | Union | New York-N. New Jersey-Long Island, NY-NJ-CT | 41199 | FG4 | FUG001 | OS0 | 39999998 | Misc Manuf / Indus Processes /Other Not Classified | NO | 1 |  |  | NONEGU |  |  |  | 323 | State DoL Projections: No Growth When Negative | 1 |  | 0 | 0 | 1 | 0 | 0 | 0 | 0 | 1 | 0 | 0 | 0 | 1 | 0 | 1 | 0 | HOWARD PRESS INC
NJ | 34039 | Union | New York-N. New Jersey-Long Island, NY-NJ-CT | 41199 | FG5 | FUG001 | OS0 | 39999998 | Misc Manuf / Indus Processes /Other Not Classified | NO | 1 |  |  | NONEGU |  |  |  | 323 | State DoL Projections: No Growth When Negative | 1 |  | 0 | 0 | 1 | 0 | 0 | 0 | 0 | 1 | 0 | 0 | 0 | 1 | 0 | 1 | 0 | HOWARD PRESS INC
NJ | 34039 | Union | New York-N. New Jersey-Long Island, NY-NJ-CT | 41199 | IS1 | PT813 | OS0 | 39999998 | Misc Manuf / Indus Processes /Other Not Classified | NO | 1 |  |  | NONEGU |  | 0 |  | 323 | State DoL Projections: No Growth When Negative | 1 |  | 0 | 0 | 1 | 0 | 0 | 0 | 0 | 1 | 0 | 0 | 0 | 1 | 0 | 1 | 0 | HOWARD PRESS INC
NJ | 34039 | Union | New York-N. New Jersey-Long Island, NY-NJ-CT | 41199 | IS2 | PT814 | OS0 | 39999998 | Misc Manuf / Indus Processes /Other Not Classified | NO | 1 |  |  | NONEGU |  | 0 |  | 323 | State DoL Projections: No Growth When Negative | 1 |  | 0.096 | 0.096 | 1 | 0.096 | 0 | 0 | 0 | 1 | 0 | 0 | 0 | 1 | 0 | 1 | 0 | HOWARD PRESS INC
NJ | 34039 | Union | New York-N. New Jersey-Long Island, NY-NJ-CT | 41199 | IS3 | PT815 | OS0 | 39999998 | Misc Manuf / Indus Processes /Other Not Classified | NO | 1 |  |  | NONEGU |  | 0 |  | 323 | State DoL Projections: No Growth When Negative | 1 |  | 0.055 | 0.055 | 1 | 0.055 | 0 | 0 | 0 | 1 | 0 | 0 | 0 | 1 | 0 | 1 | 0 | HOWARD PRESS INC
NJ | 34039 | Union | New York-N. New Jersey-Long Island, NY-NJ-CT | 41199 | U101 | 101 | OS10 | 40500212 | Print-Publish /General /Letter Press: 2751 | NO | 1 |  |  | NONEGU |  | 0 |  | 323 | State DoL Projections: No Growth When Negative | 1 |  | 0 | 0 | 1 | 0 | 0 | 0 | 0 | 1 | 0 | 0 | 0 | 1 | 0 | 1 | 0 | HOWARD PRESS INC
NJ | 34039 | Union | New York-N. New Jersey-Long Island, NY-NJ-CT | 41199 | U101 | 101 | OS11 | 40500215 | Print-Publish /General /Letterpress: Cleaning Solution | NO | 1 |  |  | NONEGU |  | 0 |  | 323 | State DoL Projections: No Growth When Negative | 1 |  | 0 | 0 | 1 | 0 | 0 | 0 | 0 | 1 | 0 | 0 | 0 | 1 | 0 | 1 | 0 | HOWARD PRESS INC
NJ | 34039 | Union | New York-N. New Jersey-Long Island, NY-NJ-CT | 41199 | U101 | 101 | OS12 | 40500212 | Print-Publish /General /Letter Press: 2751 | NO | 1 |  |  | NONEGU |  | 0 |  | 323 | State DoL Projections: No Growth When Negative | 1 |  | 0 | 0 | 1 | 0 | 0 | 0 | 0 | 1 | 0 | 0 | 0 | 1 | 0 | 1 | 0 | HOWARD PRESS INC
NJ | 34039 | Union | New York-N. New Jersey-Long Island, NY-NJ-CT | 41199 | U101 | 101 | OS13 | 40500215 | Print-Publish /General /Letterpress: Cleaning Solution | NO | 1 |  |  | NONEGU |  | 0 |  | 323 | State DoL Projections: No Growth When Negative | 1 |  | 0 | 0 | 1 | 0 | 0 | 0 | 0 | 1 | 0 | 0 | 0 | 1 | 0 | 1 | 0 | HOWARD PRESS INC
NJ | 34039 | Union | New York-N. New Jersey-Long Island, NY-NJ-CT | 41199 | U101 | 101 | OS14 | 40500215 | Print-Publish /General /Letterpress: Cleaning Solution | NO | 1 |  |  | NONEGU |  | 0 |  | 323 | State DoL Projections: No Growth When Negative | 1 |  | 0 | 0 | 1 | 0 | 0 | 0 | 0 | 1 | 0 | 0 | 0 | 1 | 0 | 1 | 0 | HOWARD PRESS INC
NJ | 34039 | Union | New York-N. New Jersey-Long Island, NY-NJ-CT | 41199 | U101 | 101 | OS16 | 40500215 | Print-Publish /General /Letterpress: Cleaning Solution | NO | 1 |  |  | NONEGU |  | 0 |  | 323 | State DoL Projections: No Growth When Negative | 1 |  | 0 | 0 | 1 | 0 | 0 | 0 | 0 | 1 | 0 | 0 | 0 | 1 | 0 | 1 | 0 | HOWARD PRESS INC
NJ | 34039 | Union | New York-N. New Jersey-Long Island, NY-NJ-CT | 41199 | U101 | 101 | OS19 | 40500215 | Print-Publish /General /Letterpress: Cleaning Solution | NO | 1 |  |  | NONEGU |  | 0 |  | 323 | State DoL Projections: No Growth When Negative | 1 |  | 0 | 0 | 1 | 0 | 0 | 0 | 0 | 1 | 0 | 0 | 0 | 1 | 0 | 1 | 0 | HOWARD PRESS INC
NJ | 34039 | Union | New York-N. New Jersey-Long Island, NY-NJ-CT | 41199 | U101 | 101 | OS2 | 40500212 | Print-Publish /General /Letter Press: 2751 | NO | 1 |  |  | NONEGU |  | 0 |  | 323 | State DoL Projections: No Growth When Negative | 1 |  | 0 | 0 | 1 | 0 | 0 | 0 | 0 | 1 | 0 | 0 | 0 | 1 | 0 | 1 | 0 | HOWARD PRESS INC
NJ | 34039 | Union | New York-N. New Jersey-Long Island, NY-NJ-CT | 41199 | U101 | 101 | OS20 | 40500212 | Print-Publish /General /Letter Press: 2751 | NO | 1 |  |  | NONEGU |  | 0 |  | 323 | State DoL Projections: No Growth When Negative | 1 |  | 0 | 0 | 1 | 0 | 0 | 0 | 0 | 1 | 0 | 0 | 0 | 1 | 0 | 1 | 0 | HOWARD PRESS INC
NJ | 34039 | Union | New York-N. New Jersey-Long Island, NY-NJ-CT | 41199 | U101 | 101 | OS21 | 40500215 | Print-Publish /General /Letterpress: Cleaning Solution | NO | 1 |  |  | NONEGU |  | 0 |  | 323 | State DoL Projections: No Growth When Negative | 1 |  | 0 | 0 | 1 | 0 | 0 | 0 | 0 | 1 | 0 | 0 | 0 | 1 | 0 | 1 | 0 | HOWARD PRESS INC
NJ | 34039 | Union | New York-N. New Jersey-Long Island, NY-NJ-CT | 41199 | U101 | 101 | OS5 | 40500212 | Print-Publish /General /Letter Press: 2751 | NO | 1 |  |  | NONEGU |  | 0 |  | 323 | State DoL Projections: No Growth When Negative | 1 |  | 0 | 0 | 1 | 0 | 0 | 0 | 0 | 1 | 0 | 0 | 0 | 1 | 0 | 1 | 0 | HOWARD PRESS INC
NJ | 34039 | Union | New York-N. New Jersey-Long Island, NY-NJ-CT | 41199 | U101 | 101 | OS7 | 40500212 | Print-Publish /General /Letter Press: 2751 | NO | 1 |  |  | NONEGU |  | 0 |  | 323 | State DoL Projections: No Growth When Negative | 1 |  | 0 | 0 | 1 | 0 | 0 | 0 | 0 | 1 | 0 | 0 | 0 | 1 | 0 | 1 | 0 | HOWARD PRESS INC
NJ | 34039 | Union | New York-N. New Jersey-Long Island, NY-NJ-CT | 41199 | U101 | 101 | OS8 | 40500212 | Print-Publish /General /Letter Press: 2751 | NO | 1 |  |  | NONEGU |  | 0 |  | 323 | State DoL Projections: No Growth When Negative | 1 |  | 0 | 0 | 1 | 0 | 0 | 0 | 0 | 1 | 0 | 0 | 0 | 1 | 0 | 1 | 0 | HOWARD PRESS INC
NJ | 34039 | Union | New York-N. New Jersey-Long Island, NY-NJ-CT | 41199 | U101 | 101 | OS9 | 40500215 | Print-Publish /General /Letterpress: Cleaning Solution | NO | 1 |  |  | NONEGU |  | 0 |  | 323 | State DoL Projections: No Growth When Negative | 1 |  | 0 | 0 | 1 | 0 | 0 | 0 | 0 | 1 | 0 | 0 | 0 | 1 | 0 | 1 | 0 | HOWARD PRESS INC
NJ | 34039 | Union | New York-N. New Jersey-Long Island, NY-NJ-CT | 41199 | U101 | 201 | OS6 | 40500212 | Print-Publish /General /Letter Press: 2751 | NO | 1 |  |  | NONEGU |  | 0 |  | 323 | State DoL Projections: No Growth When Negative | 1 |  | 0 | 0 | 1 | 0 | 0 | 0 | 0 | 1 | 0 | 0 | 0 | 1 | 0 | 1 | 0 | HOWARD PRESS INC
NJ | 34039 | Union | New York-N. New Jersey-Long Island, NY-NJ-CT | 41199 | U101 | 301 | OS22 | 40500212 | Print-Publish /General /Letter Press: 2751 | NO | 1 |  |  | NONEGU |  | 0 |  | 323 | State DoL Projections: No Growth When Negative | 1 |  | 0 | 0 | 1 | 0 | 0 | 0 | 0 | 1 | 0 | 0 | 0 | 1 | 0 | 1 | 0 | HOWARD PRESS INC
NJ | 34039 | Union | New York-N. New Jersey-Long Island, NY-NJ-CT | 41202 | U4369 | 4369 | OS4369 | 20200202 | Int Comb /Industrial /Natural Gas /Reciprocating | NO | 1 |  |  | NONEGU |  | 0 |  | 486 | State DoL Projections: No Growth When Negative | 1.0829 | 2010 MACT RICE | 2.692 | 2.9153 | 0.8747 | 2.55 | 0 | 0 | 0 | 1 | 0 | 0 | 0 | 1 | 0 | 1 | 0 | BUCKEYE PIPE LINE-LINDEN PUMPING STATION
NJ | 34039 | Union | New York-N. New Jersey-Long Island, NY-NJ-CT | 41202 | U4370 | 4370 | OS4371 | 20200202 | Int Comb /Industrial /Natural Gas /Reciprocating | NO | 1 |  |  | NONEGU |  | 0 |  | 486 | State DoL Projections: No Growth When Negative | 1.0829 | 2010 MACT RICE | 1.873 | 2.0284 | 0.8747 | 1.7742 | 0 | 0 | 0 | 1 | 0 | 0 | 0 | 1 | 0 | 1 | 0 | BUCKEYE PIPE LINE-LINDEN PUMPING STATION
NJ | 34039 | Union | New York-N. New Jersey-Long Island, NY-NJ-CT | 41202 | U4371 | 4371 | OS4370 | 20200202 | Int Comb /Industrial /Natural Gas /Reciprocating | NO | 1 |  |  | NONEGU |  | 0 |  | 486 | State DoL Projections: No Growth When Negative | 1.0829 | 2010 MACT RICE | 1.311 | 1.4197 | 0.8747 | 1.2418 | 0 | 0 | 0 | 1 | 0 | 0 | 0 | 1 | 0 | 1 | 0 | BUCKEYE PIPE LINE-LINDEN PUMPING STATION
NJ | 34039 | Union | New York-N. New Jersey-Long Island, NY-NJ-CT | 41642 | GR1 | 4371 | OS0 | 39999998 | Misc Manuf / Indus Processes /Other Not Classified | NO | 1 |  |  | NONEGU |  | 0 |  | 322 | State DoL Projections: No Growth When Negative | 1 |  | 0.002 | 0.002 | 1 | 0.002 | 0 | 0 | 0 | 1 | 0 | 0.002 | 0.002 | 1 | 0.002 | 1 | 0.002 | United States Gypsum Company
NJ | 34039 | Union | New York-N. New Jersey-Long Island, NY-NJ-CT | 41642 | IS5 | FUG001 | OS0 | 39999998 | Misc Manuf / Indus Processes /Other Not Classified | NO | 1 |  |  | NONEGU |  |  |  | 322 | State DoL Projections: No Growth When Negative | 1 |  | 0 | 0 | 1 | 0 | 0 | 0 | 0 | 1 | 0 | 0 | 0 | 1 | 0 | 1 | 0 | United States Gypsum Company
NJ | 34039 | Union | New York-N. New Jersey-Long Island, NY-NJ-CT | 41642 | IS6 | FUG001 | OS0 | 39999998 | Misc Manuf / Indus Processes /Other Not Classified | NO | 1 |  |  | NONEGU |  |  |  | 322 | State DoL Projections: No Growth When Negative | 1 |  | 0 | 0 | 1 | 0 | 0 | 0 | 0 | 1 | 0 | 0 | 0 | 1 | 0 | 1 | 0 | United States Gypsum Company
NJ | 34039 | Union | New York-N. New Jersey-Long Island, NY-NJ-CT | 41642 | IS7 | FUG001 | OS0 | 39999998 | Misc Manuf / Indus Processes /Other Not Classified | NO | 1 |  |  | NONEGU |  |  |  | 322 | State DoL Projections: No Growth When Negative | 1 |  | 0 | 0 | 1 | 0 | 0 | 0 | 0 | 1 | 0 | 0 | 0 | 1 | 0 | 1 | 0 | United States Gypsum Company
NJ | 34039 | Union | New York-N. New Jersey-Long Island, NY-NJ-CT | 41642 | IS8 | FUG001 | OS0 | 39999998 | Misc Manuf / Indus Processes /Other Not Classified | NO | 1 |  |  | NONEGU |  |  |  | 322 | State DoL Projections: No Growth When Negative | 1 |  | 0 | 0 | 1 | 0 | 0 | 0 | 0 | 1 | 0 | 0 | 0 | 1 | 0 | 1 | 0 | United States Gypsum Company
NJ | 34039 | Union | New York-N. New Jersey-Long Island, NY-NJ-CT | 41642 | U1 | 1 | OS1 | 10200602 | Ext Comb /Industrial /Natural Gas /10-100 Million Btu/hr | NO | 1 |  |  | NONEGU |  | 55 | SCC-based | 322 | State DoL Projections: No Growth When Negative | 1 | NJ ICI Boiler Rule | 11.15 | 11.15 | 0.6 | 6.69 | 0.85 | 0.85 | 0.85 | 1 | 0.85 | 0.07 | 0.07 | 1 | 0.07 | 1 | 0.07 | United States Gypsum Company
NJ | 34039 | Union | New York-N. New Jersey-Long Island, NY-NJ-CT | 41642 | U1 | 1 | OS2 | 10200402 | Ext Comb /Industrial /Residual Oil /10-100 Million Btu/hr ** | NO | 1 |  |  | NONEGU |  | 55 | SCC-based | 322 | State DoL Projections: No Growth When Negative | 1 | NJ ICI Boiler Rule | 0.02 | 0.02 | 0.6 | 0.012 | 0 | 0 | 0 | 1 | 0 | 0.01 | 0.01 | 1 | 0.01 | 1 | 0.01 | United States Gypsum Company
NJ | 34039 | Union | New York-N. New Jersey-Long Island, NY-NJ-CT | 41642 | U1 | 1 | OS3 | 10200602 | Ext Comb /Industrial /Natural Gas /10-100 Million Btu/hr | NO | 1 |  |  | NONEGU |  | 55 | SCC-based | 322 | State DoL Projections: No Growth When Negative | 1 | NJ ICI Boiler Rule | 11.45 | 11.45 | 0.6 | 6.87 | 0.87 | 0.87 | 0.87 | 1 | 0.87 | 0.07 | 0.07 | 1 | 0.07 | 1 | 0.07 | United States Gypsum Company
NJ | 34039 | Union | New York-N. New Jersey-Long Island, NY-NJ-CT | 41642 | U1 | 1 | OS4 | 10200402 | Ext Comb /Industrial /Residual Oil /10-100 Million Btu/hr ** | NO | 1 |  |  | NONEGU |  | 55 | SCC-based | 322 | State DoL Projections: No Growth When Negative | 1 | NJ ICI Boiler Rule | 0.02 | 0.02 | 0.6 | 0.012 | 0 | 0 | 0 | 1 | 0 | 0.02 | 0.02 | 1 | 0.02 | 1 | 0.02 | United States Gypsum Company
NJ | 34039 | Union | New York-N. New Jersey-Long Island, NY-NJ-CT | 41642 | U1 | 1 | OS5 | 10200602 | Ext Comb /Industrial /Natural Gas /10-100 Million Btu/hr | NO | 1 |  |  | NONEGU |  | 55 | SCC-based | 322 | State DoL Projections: No Growth When Negative | 1 | NJ ICI Boiler Rule | 8.3 | 8.3 | 0.6 | 4.98 | 0.63 | 0.63 | 0.63 | 1 | 0.63 | 0.05 | 0.05 | 1 | 0.05 | 1 | 0.05 | United States Gypsum Company
NJ | 34039 | Union | New York-N. New Jersey-Long Island, NY-NJ-CT | 41642 | U1 | 1 | OS6 | 10200402 | Ext Comb /Industrial /Residual Oil /10-100 Million Btu/hr ** | NO | 1 |  |  | NONEGU |  | 55 | SCC-based | 322 | State DoL Projections: No Growth When Negative | 1 | NJ ICI Boiler Rule | 0.02 | 0.02 | 0.6 | 0.012 | 0 | 0 | 0 | 1 | 0 | 0.01 | 0.01 | 1 | 0.01 | 1 | 0.01 | United States Gypsum Company
NJ | 34039 | Union | New York-N. New Jersey-Long Island, NY-NJ-CT | 41642 | U1 | 1 | OS7 | 10200602 | Ext Comb /Industrial /Natural Gas /10-100 Million Btu/hr | NO | 1 |  |  | NONEGU |  | 55 | SCC-based | 322 | State DoL Projections: No Growth When Negative | 1 | NJ ICI Boiler Rule | 0.58 | 0.58 | 0.6 | 0.348 | 0.04 | 0.04 | 0.04 | 1 | 0.04 | 0 | 0 | 1 | 0 | 1 | 0 | United States Gypsum Company
NJ | 34039 | Union | New York-N. New Jersey-Long Island, NY-NJ-CT | 41642 | U10 | 9 | OS10 | 30700405 | Pulpboard Manuf /Paper/Board Forming | NO | 1 |  |  | NONEGU |  | 0 |  | 322 | State DoL Projections: No Growth When Negative | 1 |  | 0 | 0 | 1 | 0 | 0 | 0 | 0 | 1 | 0 | 0 | 0 | 1 | 0 | 1 | 0 | United States Gypsum Company
NJ | 34039 | Union | New York-N. New Jersey-Long Island, NY-NJ-CT | 41642 | U10 | 9 | OS11 | 30700405 | Pulpboard Manuf /Paper/Board Forming | NO | 1 |  |  | NONEGU |  | 0 |  | 322 | State DoL Projections: No Growth When Negative | 1 |  | 0 | 0 | 1 | 0 | 0 | 0 | 0 | 1 | 0 | 0 | 0 | 1 | 0 | 1 | 0 | United States Gypsum Company
NJ | 34039 | Union | New York-N. New Jersey-Long Island, NY-NJ-CT | 41642 | U10 | 9 | OS12 | 30700405 | Pulpboard Manuf /Paper/Board Forming | NO | 1 |  |  | NONEGU |  | 0 |  | 322 | State DoL Projections: No Growth When Negative | 1 |  | 0 | 0 | 1 | 0 | 0 | 0 | 0 | 1 | 0 | 0 | 0 | 1 | 0 | 1 | 0 | United States Gypsum Company
NJ | 34039 | Union | New York-N. New Jersey-Long Island, NY-NJ-CT | 41642 | U10 | 9 | OS13 | 30700405 | Pulpboard Manuf /Paper/Board Forming | NO | 1 |  |  | NONEGU |  | 0 |  | 322 | State DoL Projections: No Growth When Negative | 1 |  | 0 | 0 | 1 | 0 | 0 | 0 | 0 | 1 | 0 | 0 | 0 | 1 | 0 | 1 | 0 | United States Gypsum Company
NJ | 34039 | Union | New York-N. New Jersey-Long Island, NY-NJ-CT | 41642 | U10 | 9 | OS14 | 30700405 | Pulpboard Manuf /Paper/Board Forming | NO | 1 |  |  | NONEGU |  | 0 |  | 322 | State DoL Projections: No Growth When Negative | 1 |  | 0 | 0 | 1 | 0 | 0 | 0 | 0 | 1 | 0 | 0 | 0 | 1 | 0 | 1 | 0 | United States Gypsum Company
NJ | 34039 | Union | New York-N. New Jersey-Long Island, NY-NJ-CT | 41642 | U10 | 9 | OS2 | 30700405 | Pulpboard Manuf /Paper/Board Forming | NO | 1 |  |  | NONEGU |  | 0 |  | 322 | State DoL Projections: No Growth When Negative | 1 |  | 0 | 0 | 1 | 0 | 0 | 0 | 0 | 1 | 0 | 0 | 0 | 1 | 0 | 1 | 0 | United States Gypsum Company
NJ | 34039 | Union | New York-N. New Jersey-Long Island, NY-NJ-CT | 41642 | U10 | 9 | OS3 | 30700405 | Pulpboard Manuf /Paper/Board Forming | NO | 1 |  |  | NONEGU |  | 0 |  | 322 | State DoL Projections: No Growth When Negative | 1 |  | 0 | 0 | 1 | 0 | 0 | 0 | 0 | 1 | 0 | 0 | 0 | 1 | 0 | 1 | 0 | United States Gypsum Company
NJ | 34039 | Union | New York-N. New Jersey-Long Island, NY-NJ-CT | 41642 | U10 | 9 | OS4 | 30700405 | Pulpboard Manuf /Paper/Board Forming | NO | 1 |  |  | NONEGU |  | 0 |  | 322 | State DoL Projections: No Growth When Negative | 1 |  | 0 | 0 | 1 | 0 | 0 | 0 | 0 | 1 | 0 | 0 | 0 | 1 | 0 | 1 | 0 | United States Gypsum Company
NJ | 34039 | Union | New York-N. New Jersey-Long Island, NY-NJ-CT | 41642 | U10 | 9 | OS5 | 30700405 | Pulpboard Manuf /Paper/Board Forming | NO | 1 |  |  | NONEGU |  | 0 |  | 322 | State DoL Projections: No Growth When Negative | 1 |  | 0 | 0 | 1 | 0 | 0 | 0 | 0 | 1 | 0 | 0 | 0 | 1 | 0 | 1 | 0 | United States Gypsum Company
NJ | 34039 | Union | New York-N. New Jersey-Long Island, NY-NJ-CT | 41642 | U10 | 9 | OS6 | 30700405 | Pulpboard Manuf /Paper/Board Forming | NO | 1 |  |  | NONEGU |  | 0 |  | 322 | State DoL Projections: No Growth When Negative | 1 |  | 0 | 0 | 1 | 0 | 0 | 0 | 0 | 1 | 0 | 0 | 0 | 1 | 0 | 1 | 0 | United States Gypsum Company
NJ | 34039 | Union | New York-N. New Jersey-Long Island, NY-NJ-CT | 41642 | U10 | 9 | OS7 | 30700405 | Pulpboard Manuf /Paper/Board Forming | NO | 1 |  |  | NONEGU |  | 0 |  | 322 | State DoL Projections: No Growth When Negative | 1 |  | 0 | 0 | 1 | 0 | 0.01 | 0.01 | 0.01 | 1 | 0.01 | 0 | 0 | 1 | 0 | 1 | 0 | United States Gypsum Company
NJ | 34039 | Union | New York-N. New Jersey-Long Island, NY-NJ-CT | 41642 | U10 | 9 | OS8 | 30700405 | Pulpboard Manuf /Paper/Board Forming | NO | 1 |  |  | NONEGU |  | 0 |  | 322 | State DoL Projections: No Growth When Negative | 1 |  | 0 | 0 | 1 | 0 | 0.02 | 0.02 | 0.02 | 1 | 0.02 | 0 | 0 | 1 | 0 | 1 | 0 | United States Gypsum Company
NJ | 34039 | Union | New York-N. New Jersey-Long Island, NY-NJ-CT | 41642 | U10 | 9 | OS9 | 30700405 | Pulpboard Manuf /Paper/Board Forming | NO | 1 |  |  | NONEGU |  | 0 |  | 322 | State DoL Projections: No Growth When Negative | 1 |  | 0 | 0 | 1 | 0 | 0 | 0 | 0 | 1 | 0 | 0 | 0 | 1 | 0 | 1 | 0 | United States Gypsum Company
NJ | 34039 | Union | New York-N. New Jersey-Long Island, NY-NJ-CT | 41642 | U11 | 10 | OS1 | 30700406 | Pulpboard Manuf /Multi-effect Evaporator/Dryer | NO | 1 |  |  | NONEGU |  | 0 |  | 322 | State DoL Projections: No Growth When Negative | 1 |  | 0 | 0 | 1 | 0 | 0.01 | 0.01 | 0.01 | 1 | 0.01 | 0 | 0 | 1 | 0 | 1 | 0 | United States Gypsum Company
NJ | 34039 | Union | New York-N. New Jersey-Long Island, NY-NJ-CT | 41642 | U12 | 11 | OS1 | 30700406 | Pulpboard Manuf /Multi-effect Evaporator/Dryer | NO | 1 |  |  | NONEGU |  | 0 |  | 322 | State DoL Projections: No Growth When Negative | 1 |  | 0 | 0 | 1 | 0 | 0.04 | 0.04 | 0.04 | 1 | 0.04 | 0 | 0 | 1 | 0 | 1 | 0 | United States Gypsum Company
NJ | 34039 | Union | New York-N. New Jersey-Long Island, NY-NJ-CT | 41642 | U13 | 12 | OS1 | 30700406 | Pulpboard Manuf /Multi-effect Evaporator/Dryer | NO | 1 |  |  | NONEGU |  | 0 |  | 322 | State DoL Projections: No Growth When Negative | 1 |  | 0 | 0 | 1 | 0 | 0.07 | 0.07 | 0.07 | 1 | 0.07 | 0 | 0 | 1 | 0 | 1 | 0 | United States Gypsum Company
NJ | 34039 | Union | New York-N. New Jersey-Long Island, NY-NJ-CT | 41642 | U14 | 13 | OS1 | 30700406 | Pulpboard Manuf /Multi-effect Evaporator/Dryer | NO | 1 |  |  | NONEGU |  | 0 |  | 322 | State DoL Projections: No Growth When Negative | 1 |  | 0 | 0 | 1 | 0 | 0.07 | 0.07 | 0.07 | 1 | 0.07 | 0 | 0 | 1 | 0 | 1 | 0 | United States Gypsum Company
NJ | 34039 | Union | New York-N. New Jersey-Long Island, NY-NJ-CT | 41642 | U15 | 14 | OS1 | 30700406 | Pulpboard Manuf /Multi-effect Evaporator/Dryer | NO | 1 |  |  | NONEGU |  | 0 |  | 322 | State DoL Projections: No Growth When Negative | 1 |  | 0 | 0 | 1 | 0 | 0.07 | 0.07 | 0.07 | 1 | 0.07 | 0 | 0 | 1 | 0 | 1 | 0 | United States Gypsum Company
NJ | 34039 | Union | New York-N. New Jersey-Long Island, NY-NJ-CT | 41642 | U16 | 15 | OS1 | 30700406 | Pulpboard Manuf /Multi-effect Evaporator/Dryer | NO | 1 |  |  | NONEGU |  | 0 |  | 322 | State DoL Projections: No Growth When Negative | 1 |  | 0 | 0 | 1 | 0 | 0.07 | 0.07 | 0.07 | 1 | 0.07 | 0 | 0 | 1 | 0 | 1 | 0 | United States Gypsum Company
NJ | 34039 | Union | New York-N. New Jersey-Long Island, NY-NJ-CT | 41642 | U17 | 16 | OS1 | 30700406 | Pulpboard Manuf /Multi-effect Evaporator/Dryer | NO | 1 |  |  | NONEGU |  | 0 |  | 322 | State DoL Projections: No Growth When Negative | 1 |  | 0 | 0 | 1 | 0 | 0.07 | 0.07 | 0.07 | 1 | 0.07 | 0 | 0 | 1 | 0 | 1 | 0 | United States Gypsum Company
NJ | 34039 | Union | New York-N. New Jersey-Long Island, NY-NJ-CT | 41642 | U18 | 17 | OS1 | 30700406 | Pulpboard Manuf /Multi-effect Evaporator/Dryer | NO | 1 |  |  | NONEGU |  | 0 |  | 322 | State DoL Projections: No Growth When Negative | 1 |  | 0 | 0 | 1 | 0 | 0.09 | 0.09 | 0.09 | 1 | 0.09 | 0 | 0 | 1 | 0 | 1 | 0 | United States Gypsum Company
NJ | 34039 | Union | New York-N. New Jersey-Long Island, NY-NJ-CT | 41642 | U19 | 18 | OS1 | 30700406 | Pulpboard Manuf /Multi-effect Evaporator/Dryer | NO | 1 |  |  | NONEGU |  | 0 |  | 322 | State DoL Projections: No Growth When Negative | 1 |  | 0 | 0 | 1 | 0 | 0.11 | 0.11 | 0.11 | 1 | 0.11 | 0 | 0 | 1 | 0 | 1 | 0 | United States Gypsum Company
NJ | 34039 | Union | New York-N. New Jersey-Long Island, NY-NJ-CT | 41642 | U2 | 2 | OS1 | 30700401 | Paper and Paperboard Manufacture / Paper Machine / Pulp Dryer | NO | 1 |  |  | NONEGU |  | 0 |  | 322 | State DoL Projections: No Growth When Negative | 1 |  | 0 | 0 | 1 | 0 | 0 | 0 | 0 | 1 | 0 | 0 | 0 | 1 | 0 | 1 | 0 | United States Gypsum Company
NJ | 34039 | Union | New York-N. New Jersey-Long Island, NY-NJ-CT | 41642 | U20 | 19 | OS1 | 30700406 | Pulpboard Manuf /Multi-effect Evaporator/Dryer | NO | 1 |  |  | NONEGU |  | 0 |  | 322 | State DoL Projections: No Growth When Negative | 1 |  | 0 | 0 | 1 | 0 | 0.11 | 0.11 | 0.11 | 1 | 0.11 | 0 | 0 | 1 | 0 | 1 | 0 | United States Gypsum Company
NJ | 34039 | Union | New York-N. New Jersey-Long Island, NY-NJ-CT | 41642 | U21 | 22 | OS1 | 20100101 | Int Comb /Electric Gen /Distillate Oil (Diesel) /Turbine | NO | 1 |  |  | NONEGU |  | 0 |  | 322 | State DoL Projections: No Growth When Negative | 1 | MANEVU Low S Fuel Oil | 0.31 | 0.31 | 1 | 0.31 | 0.02 | 0.02 | 0.02 | 1 | 0.02 | 0.02 | 0.02 | 0.0075 | 0.00015 | 0.0075 | 0.00015 | United States Gypsum Company
NJ | 34039 | Union | New York-N. New Jersey-Long Island, NY-NJ-CT | 41642 | U22 | 23 | OS1 | 30700401 | Paper and Paperboard Manufacture / Paper Machine / Pulp Dryer | NO | 1 |  |  | NONEGU |  | 0 |  | 322 | State DoL Projections: No Growth When Negative | 1 |  | 0 | 0 | 1 | 0 | 0 | 0 | 0 | 1 | 0 | 0 | 0 | 1 | 0 | 1 | 0 | United States Gypsum Company
NJ | 34039 | Union | New York-N. New Jersey-Long Island, NY-NJ-CT | 41642 | U5 | 21 | OS1 | 30700403 | Pulpboard Manuf /Raw Material Storage and Handling | NO | 1 |  |  | NONEGU |  | 0 |  | 322 | State DoL Projections: No Growth When Negative | 1 |  | 0 | 0 | 1 | 0 | 0 | 0 | 0 | 1 | 0 | 0 | 0 | 1 | 0 | 1 | 0 | United States Gypsum Company
NJ | 34039 | Union | New York-N. New Jersey-Long Island, NY-NJ-CT | 41642 | U6 | 7 | OS1 | 30700404 | Secondary Fiber Pulping /Stock Preparation and Repulper | NO | 1 |  |  | NONEGU |  | 0 |  | 322 | State DoL Projections: No Growth When Negative | 1 |  | 0 | 0 | 1 | 0 | 0.05 | 0.05 | 0.05 | 1 | 0.05 | 0 | 0 | 1 | 0 | 1 | 0 | United States Gypsum Company
NJ | 34039 | Union | New York-N. New Jersey-Long Island, NY-NJ-CT | 41642 | U7 | 20 | OS1 | 30700407 | Paper and Paperboard Manufacture /Coating Operations: On-Machine | NO | 1 |  |  | NONEGU |  | 0 |  | 322 | State DoL Projections: No Growth When Negative | 1 |  | 0 | 0 | 1 | 0 | 0.08 | 0.08 | 0.08 | 1 | 0.08 | 0 | 0 | 1 | 0 | 1 | 0 | United States Gypsum Company
NJ | 34039 | Union | New York-N. New Jersey-Long Island, NY-NJ-CT | 41642 | U8 | 5 | OS1 | 30700404 | Secondary Fiber Pulping /Stock Preparation and Repulper | NO | 1 |  |  | NONEGU |  | 0 |  | 322 | State DoL Projections: No Growth When Negative | 1 |  | 0 | 0 | 1 | 0 | 0.03 | 0.03 | 0.03 | 1 | 0.03 | 0 | 0 | 1 | 0 | 1 | 0 | United States Gypsum Company
NJ | 34039 | Union | New York-N. New Jersey-Long Island, NY-NJ-CT | 41642 | U8 | 6 | OS2 | 30700404 | Secondary Fiber Pulping /Stock Preparation and Repulper | NO | 1 |  |  | NONEGU |  | 0 |  | 322 | State DoL Projections: No Growth When Negative | 1 |  | 0 | 0 | 1 | 0 | 0.04 | 0.04 | 0.04 | 1 | 0.04 | 0 | 0 | 1 | 0 | 1 | 0 | United States Gypsum Company
NJ | 34039 | Union | New York-N. New Jersey-Long Island, NY-NJ-CT | 41642 | U9 | 8 | OS1 | 30700401 | Paper and Paperboard Manufacture / Paper Machine / Pulp Dryer | NO | 1 |  |  | NONEGU |  | 0 |  | 322 | State DoL Projections: No Growth When Negative | 1 |  | 0 | 0 | 1 | 0 | 0.31 | 0.31 | 0.31 | 1 | 0.31 | 0 | 0 | 1 | 0 | 1 | 0 | United States Gypsum Company
NJ | 34039 | Union | New York-N. New Jersey-Long Island, NY-NJ-CT | 41682 | IS1 | 1 | OS0 | 39999998 | Misc Manuf / Indus Processes /Other Not Classified | NO | 1 |  |  | NONEGU |  | 0 |  | 541 | State DoL Projections: No Growth When Negative | 1.0722 |  | 0 | 0 | 1 | 0 | 0 | 0 | 0 | 1 | 0 | 0 | 0 | 1 | 0 | 1 | 0 | Lucent Technologies Inc.
NJ | 34039 | Union | New York-N. New Jersey-Long Island, NY-NJ-CT | 41682 | IS10 | 1 | OS0 | 39999998 | Misc Manuf / Indus Processes /Other Not Classified | NO | 1 |  |  | NONEGU |  | 0 |  | 541 | State DoL Projections: No Growth When Negative | 1.0722 |  | 0 | 0 | 1 | 0 | 0 | 0 | 0 | 1 | 0 | 0 | 0 | 1 | 0 | 1 | 0 | Lucent Technologies Inc.
NJ | 34039 | Union | New York-N. New Jersey-Long Island, NY-NJ-CT | 41682 | IS11 | 1 | OS0 | 39999998 | Misc Manuf / Indus Processes /Other Not Classified | NO | 1 |  |  | NONEGU |  | 0 |  | 541 | State DoL Projections: No Growth When Negative | 1.0722 |  | 0.027 | 0.028951 | 1 | 0.028951 | 0 | 0 | 0 | 1 | 0 | 0.002 | 0.0021445 | 1 | 0.0021445 | 1 | 0.0021445 | Lucent Technologies Inc.
NJ | 34039 | Union | New York-N. New Jersey-Long Island, NY-NJ-CT | 41682 | IS12 | 1 | OS0 | 39999998 | Misc Manuf / Indus Processes /Other Not Classified | NO | 1 |  |  | NONEGU |  | 0 |  | 541 | State DoL Projections: No Growth When Negative | 1.0722 |  | 0.002 | 0.0021445 | 1 | 0.0021445 | 0 | 0 | 0 | 1 | 0 | 0 | 0 | 1 | 0 | 1 | 0 | Lucent Technologies Inc.
NJ | 34039 | Union | New York-N. New Jersey-Long Island, NY-NJ-CT | 41682 | IS13 | 1 | OS0 | 39999998 | Misc Manuf / Indus Processes /Other Not Classified | NO | 1 |  |  | NONEGU |  | 0 |  | 541 | State DoL Projections: No Growth When Negative | 1.0722 |  | 0 | 0 | 1 | 0 | 0 | 0 | 0 | 1 | 0 | 0 | 0 | 1 | 0 | 1 | 0 | Lucent Technologies Inc.
NJ | 34039 | Union | New York-N. New Jersey-Long Island, NY-NJ-CT | 41682 | IS15 | 1 | OS0 | 39999998 | Misc Manuf / Indus Processes /Other Not Classified | NO | 1 |  |  | NONEGU |  | 0 |  | 541 | State DoL Projections: No Growth When Negative | 1.0722 |  | 0 | 0 | 1 | 0 | 0 | 0 | 0 | 1 | 0 | 0 | 0 | 1 | 0 | 1 | 0 | Lucent Technologies Inc.
NJ | 34039 | Union | New York-N. New Jersey-Long Island, NY-NJ-CT | 41682 | IS16 | 1 | OS0 | 39999998 | Misc Manuf / Indus Processes /Other Not Classified | NO | 1 |  |  | NONEGU |  | 0 |  | 541 | State DoL Projections: No Growth When Negative | 1.0722 |  | 0 | 0 | 1 | 0 | 0 | 0 | 0 | 1 | 0 | 0 | 0 | 1 | 0 | 1 | 0 | Lucent Technologies Inc.
NJ | 34039 | Union | New York-N. New Jersey-Long Island, NY-NJ-CT | 41682 | IS17 | 1 | OS0 | 39999998 | Misc Manuf / Indus Processes /Other Not Classified | NO | 1 |  |  | NONEGU |  | 0 |  | 541 | State DoL Projections: No Growth When Negative | 1.0722 |  | 0 | 0 | 1 | 0 | 0 | 0 | 0 | 1 | 0 | 0 | 0 | 1 | 0 | 1 | 0 | Lucent Technologies Inc.
NJ | 34039 | Union | New York-N. New Jersey-Long Island, NY-NJ-CT | 41682 | U1 | 1 | OS10 | 10200602 | Ext Comb /Industrial /Natural Gas /10-100 Million Btu/hr | NO | 1 |  |  | NONEGU |  | 62.64 |  | 541 | State DoL Projections: No Growth When Negative | 1.0722 | NJ ICI Boiler Rule | 0.162 | 0.1737 | 0.6 | 0.10422 | 0.05 | 0.05 | 0.053612 | 1 | 0.053612 | 0.003 | 0.0032167 | 1 | 0.0032167 | 1 | 0.0032167 | Lucent Technologies Inc.
NJ | 34039 | Union | New York-N. New Jersey-Long Island, NY-NJ-CT | 41682 | U1 | 1 | OS12 | 10200402 | Ext Comb /Industrial /Residual Oil /10-100 Million Btu/hr ** | NO | 1 |  |  | NONEGU |  | 62.64 |  | 541 | State DoL Projections: No Growth When Negative | 1.0722 | NJ ICI Boiler Rule | 8.563 | 9.1816 | 0.73 | 6.7026 | 1.01 | 1.01 | 1.083 | 1 | 1.083 | 10.599 | 11.3647 | 1 | 11.3647 | 1 | 11.3647 | Lucent Technologies Inc.
NJ | 34039 | Union | New York-N. New Jersey-Long Island, NY-NJ-CT | 41682 | U1 | 2 | OS1 | 10200602 | Ext Comb /Industrial /Natural Gas /10-100 Million Btu/hr | NO | 1 |  |  | NONEGU |  | 62.64 |  | 541 | State DoL Projections: No Growth When Negative | 1.0722 | NJ ICI Boiler Rule | 1.61 | 1.7263 | 0.6 | 1.0358 | 0.31 | 0.31 | 0.3324 | 1 | 0.3324 | 0.026 | 0.027878 | 1 | 0.027878 | 1 | 0.027878 | Lucent Technologies Inc.
NJ | 34039 | Union | New York-N. New Jersey-Long Island, NY-NJ-CT | 41682 | U1 | 2 | OS3 | 10200402 | Ext Comb /Industrial /Residual Oil /10-100 Million Btu/hr ** | NO | 1 |  |  | NONEGU |  | 62.64 |  | 541 | State DoL Projections: No Growth When Negative | 1.0722 | NJ ICI Boiler Rule | 3.908 | 4.1903 | 0.73 | 3.0589 | 0.57 | 0.57 | 0.61118 | 1 | 0.61118 | 5.159 | 5.5317 | 1 | 5.5317 | 1 | 5.5317 | Lucent Technologies Inc.
NJ | 34039 | Union | New York-N. New Jersey-Long Island, NY-NJ-CT | 41682 | U1 | 2 | OS4 | 10200602 | Ext Comb /Industrial /Natural Gas /10-100 Million Btu/hr | NO | 1 |  |  | NONEGU |  | 62.64 |  | 541 | State DoL Projections: No Growth When Negative | 1.0722 | NJ ICI Boiler Rule | 0.889 | 0.95323 | 0.6 | 0.57194 | 0.18 | 0.18 | 0.193 | 1 | 0.193 | 0.013 | 0.013939 | 1 | 0.013939 | 1 | 0.013939 | Lucent Technologies Inc.
NJ | 34039 | Union | New York-N. New Jersey-Long Island, NY-NJ-CT | 41682 | U1 | 2 | OS6 | 10200602 | Ext Comb /Industrial /Natural Gas /10-100 Million Btu/hr | NO | 1 |  |  | NONEGU |  | 62.64 |  | 541 | State DoL Projections: No Growth When Negative | 1.0722 | NJ ICI Boiler Rule | 4.898 | 5.2519 | 0.6 | 3.1511 | 0.54 | 0.54 | 0.57901 | 1 | 0.57901 | 6.44 | 6.9053 | 1 | 6.9053 | 1 | 6.9053 | Lucent Technologies Inc.
NJ | 34039 | Union | New York-N. New Jersey-Long Island, NY-NJ-CT | 41682 | U1 | 3 | OS7 | 10200602 | Ext Comb /Industrial /Natural Gas /10-100 Million Btu/hr | NO | 1 |  |  | NONEGU |  | 62.64 |  | 541 | State DoL Projections: No Growth When Negative | 1.0722 | NJ ICI Boiler Rule | 0.542 | 0.58116 | 0.6 | 0.34869 | 0.11 | 0.11 | 0.11795 | 1 | 0.11795 | 0.009 | 0.0096502 | 1 | 0.0096502 | 1 | 0.0096502 | Lucent Technologies Inc.
NJ | 34039 | Union | New York-N. New Jersey-Long Island, NY-NJ-CT | 41682 | U1 | 3 | OS9 | 10200402 | Ext Comb /Industrial /Residual Oil /10-100 Million Btu/hr ** | NO | 1 |  |  | NONEGU |  | 62.64 |  | 541 | State DoL Projections: No Growth When Negative | 1.0722 | NJ ICI Boiler Rule | 4.27 | 4.5785 | 0.73 | 3.3423 | 0.47 | 0.47 | 0.50396 | 1 | 0.50396 | 5.469 | 5.8641 | 1 | 5.8641 | 1 | 5.8641 | Lucent Technologies Inc.
NJ | 34039 | Union | New York-N. New Jersey-Long Island, NY-NJ-CT | 41682 | U10 | 11 | OS1 | 20200107 | Int Comb /Industrial /Distillate Oil (Diesel) /Reciprocating: Exhaust | NO | 1 |  |  | NONEGU |  | 0 |  | 541 | State DoL Projections: No Growth When Negative | 1.0722 | 2010 RICE MACT; MANEVU Low S Fuel Oil | 0.128 | 0.13725 | 1 | 0.13725 | 0.01 | 0.01 | 0.010722 | 0.8486 | 0.0090991 | 0.008 | 0.008578 | 0.0075 | 6.4335e-05 | 0.0075 | 6.4335e-05 | Lucent Technologies Inc.
NJ | 34039 | Union | New York-N. New Jersey-Long Island, NY-NJ-CT | 41682 | U11 | 12 | OS1 | 20200107 | Int Comb /Industrial /Distillate Oil (Diesel) /Reciprocating: Exhaust | NO | 1 |  |  | NONEGU |  | 0 |  | 541 | State DoL Projections: No Growth When Negative | 1.0722 | 2010 RICE MACT; MANEVU Low S Fuel Oil | 0.048 | 0.051468 | 1 | 0.051468 | 0 | 0 | 0 | 0.8486 | 0 | 0.003 | 0.0032167 | 0.0075 | 2.4126e-05 | 0.0075 | 2.4126e-05 | Lucent Technologies Inc.
NJ | 34039 | Union | New York-N. New Jersey-Long Island, NY-NJ-CT | 41682 | U13 | 14 | OS1 | 40399999 | Petrol Prod Stor-Refinery /Other Not Classified /See Comment ** | NO | 1 |  |  | NONEGU |  | 0 |  | 541 | State DoL Projections: No Growth When Negative | 1.0722 |  | 0 | 0 | 1 | 0 | 0 | 0 | 0 | 1 | 0 | 0 | 0 | 1 | 0 | 1 | 0 | Lucent Technologies Inc.
NJ | 34039 | Union | New York-N. New Jersey-Long Island, NY-NJ-CT | 41682 | U14 | 15 | OS1 | 40301001 | Petrol Prod Stor-Refinery /Fixed Roof Tanks /Gasoline RVP 13: Breathing Los | NO | 1 |  |  | NONEGU |  | 0 |  | 541 | State DoL Projections: No Growth When Negative | 1.0722 |  | 0 | 0 | 1 | 0 | 0 | 0 | 0 | 1 | 0 | 0 | 0 | 1 | 0 | 1 | 0 | Lucent Technologies Inc.
NJ | 34039 | Union | New York-N. New Jersey-Long Island, NY-NJ-CT | 41682 | U20 | 19 | OS1 | 20200107 | Int Comb /Industrial /Distillate Oil (Diesel) /Reciprocating: Exhaust | NO | 1 |  |  | NONEGU |  | 0 |  | 541 | State DoL Projections: No Growth When Negative | 1.0722 | 2010 RICE MACT; MANEVU Low S Fuel Oil | 0.118 | 0.12653 | 1 | 0.12653 | 0.01 | 0.01 | 0.010722 | 0.8486 | 0.0090991 | 0.008 | 0.008578 | 0.0075 | 6.4335e-05 | 0.0075 | 6.4335e-05 | Lucent Technologies Inc.
NJ | 34039 | Union | New York-N. New Jersey-Long Island, NY-NJ-CT | 41682 | U5 | 6 | OS1 | 20200107 | Int Comb /Industrial /Distillate Oil (Diesel) /Reciprocating: Exhaust | NO | 1 |  |  | NONEGU |  | 0 |  | 541 | State DoL Projections: No Growth When Negative | 1.0722 | 2010 RICE MACT; MANEVU Low S Fuel Oil | 0.072 | 0.077202 | 1 | 0.077202 | 0.01 | 0.01 | 0.010722 | 0.8486 | 0.0090991 | 0.005 | 0.0053612 | 0.0075 | 4.0209e-05 | 0.0075 | 4.0209e-05 | Lucent Technologies Inc.
NJ | 34039 | Union | New York-N. New Jersey-Long Island, NY-NJ-CT | 41682 | U6 | 7 | OS1 | 20200107 | Int Comb /Industrial /Distillate Oil (Diesel) /Reciprocating: Exhaust | NO | 1 |  |  | NONEGU |  | 0 |  | 541 | State DoL Projections: No Growth When Negative | 1.0722 | 2010 RICE MACT; MANEVU Low S Fuel Oil | 0.079 | 0.084707 | 1 | 0.084707 | 0.01 | 0.01 | 0.010722 | 0.8486 | 0.0090991 | 0.005 | 0.0053612 | 0.0075 | 4.0209e-05 | 0.0075 | 4.0209e-05 | Lucent Technologies Inc.
NJ | 34039 | Union | New York-N. New Jersey-Long Island, NY-NJ-CT | 41682 | U7 | 8 | OS1 | 20200107 | Int Comb /Industrial /Distillate Oil (Diesel) /Reciprocating: Exhaust | NO | 1 |  |  | NONEGU |  | 0 |  | 541 | State DoL Projections: No Growth When Negative | 1.0722 | 2010 RICE MACT; MANEVU Low S Fuel Oil | 0.189 | 0.20265 | 1 | 0.20265 | 0 | 0 | 0 | 0.8486 | 0 | 0.012 | 0.012867 | 0.0075 | 9.6502e-05 | 0.0075 | 9.6502e-05 | Lucent Technologies Inc.
NJ | 34039 | Union | New York-N. New Jersey-Long Island, NY-NJ-CT | 41682 | U8 | 9 | OS1 | 20200207 | Int Comb /Industrial /Natural Gas /Reciprocating: Exhaust | NO | 1 |  |  | NONEGU |  | 0 |  | 541 | State DoL Projections: No Growth When Negative | 1.0722 | 2010 MACT RICE | 0.117 | 0.12545 | 0.8747 | 0.10973 | 0 | 0 | 0 | 1 | 0 | 0 | 0 | 1 | 0 | 1 | 0 | Lucent Technologies Inc.
NJ | 34039 | Union | New York-N. New Jersey-Long Island, NY-NJ-CT | 41682 | U9 | 10 | OS1 | 20200107 | Int Comb /Industrial /Distillate Oil (Diesel) /Reciprocating: Exhaust | NO | 1 |  |  | NONEGU |  | 0 |  | 541 | State DoL Projections: No Growth When Negative | 1.0722 | 2010 RICE MACT; MANEVU Low S Fuel Oil | 0.087 | 0.093285 | 1 | 0.093285 | 0.01 | 0.01 | 0.010722 | 0.8486 | 0.0090991 | 0.006 | 0.0064335 | 0.0075 | 4.8251e-05 | 0.0075 | 4.8251e-05 | Lucent Technologies Inc.
NJ | 34039 | Union | New York-N. New Jersey-Long Island, NY-NJ-CT | 41702 | FG1 | FUG001 | OS0 | 39999998 | Misc Manuf / Indus Processes /Other Not Classified | NO | 1 |  |  | NONEGU |  |  |  | 221 | State DoL Projections: No Growth When Negative | 1 |  | 0 | 0 | 1 | 0 | 0 | 0 | 0 | 1 | 0 | 0 | 0 | 1 | 0 | 1 | 0 | Rahway Valley Sewerage Authority
NJ | 34039 | Union | New York-N. New Jersey-Long Island, NY-NJ-CT | 41702 | IS3 | 6 | OS0 | 39999998 | Misc Manuf / Indus Processes /Other Not Classified | NO | 1 |  |  | NONEGU |  | 0 |  | 221 | State DoL Projections: No Growth When Negative | 1 |  | 0 | 0 | 1 | 0 | 0 | 0 | 0 | 1 | 0 | 0 | 0 | 1 | 0 | 1 | 0 | Rahway Valley Sewerage Authority
NJ | 34039 | Union | New York-N. New Jersey-Long Island, NY-NJ-CT | 41702 | IS4 | 6 | OS0 | 39999998 | Misc Manuf / Indus Processes /Other Not Classified | NO | 1 |  |  | NONEGU |  | 0 |  | 221 | State DoL Projections: No Growth When Negative | 1 |  | 0.156 | 0.156 | 1 | 0.156 | 0.01 | 0.01 | 0.01 | 1 | 0.01 | 0.001 | 0.001 | 1 | 0.001 | 1 | 0.001 | Rahway Valley Sewerage Authority
NJ | 34039 | Union | New York-N. New Jersey-Long Island, NY-NJ-CT | 41702 | IS6 | 6 | OS0 | 39999998 | Misc Manuf / Indus Processes /Other Not Classified | NO | 1 |  |  | NONEGU |  | 0 |  | 221 | State DoL Projections: No Growth When Negative | 1 |  | 0 | 0 | 1 | 0 | 0 | 0 | 0 | 1 | 0 | 0 | 0 | 1 | 0 | 1 | 0 | Rahway Valley Sewerage Authority
NJ | 34039 | Union | New York-N. New Jersey-Long Island, NY-NJ-CT | 41702 | IS8 | 6 | OS0 | 39999998 | Misc Manuf / Indus Processes /Other Not Classified | NO | 1 |  |  | NONEGU |  | 0 |  | 221 | State DoL Projections: No Growth When Negative | 1 |  | 0 | 0 | 1 | 0 | 0 | 0 | 0 | 1 | 0 | 0 | 0 | 1 | 0 | 1 | 0 | Rahway Valley Sewerage Authority
NJ | 34039 | Union | New York-N. New Jersey-Long Island, NY-NJ-CT | 41702 | U13001 | 130001 | 130001 | 10300601 | Ext Comb /Comm-Inst /Natural Gas /> 100 Million Btu/hr | NO | 1 |  |  | NONEGU |  | 1.33 |  | 221 | State DoL Projections: No Growth When Negative | 1 |  | 0.072 | 0.072 | 1 | 0.072 | 0.01 | 0.01 | 0.01 | 1 | 0.01 | 0 | 0 | 1 | 0 | 1 | 0 | Rahway Valley Sewerage Authority
NJ | 34039 | Union | New York-N. New Jersey-Long Island, NY-NJ-CT | 41702 | U25001 | 250001 | 250001 | 10300602 | Ext Comb /Comm-Inst /Natural Gas /10-100 Million Btu/hr | NO | 1 |  |  | NONEGU |  | 1.33 |  | 221 | State DoL Projections: No Growth When Negative | 1 |  | 0.075 | 0.075 | 1 | 0.075 | 0.01 | 0.01 | 0.01 | 1 | 0.01 | 0.001 | 0.001 | 1 | 0.001 | 1 | 0.001 | Rahway Valley Sewerage Authority
NJ | 34039 | Union | New York-N. New Jersey-Long Island, NY-NJ-CT | 41702 | U28001 | 280001 | 280001 | 10200503 | Ext Comb /Industrial /Distillate Oil /< 10 Million Btu/hr ** | NO | 1 |  |  | NONEGU |  | 1.33 |  | 221 | State DoL Projections: No Growth When Negative | 1 | MANEVU Low S Fuel Oil | 0.158 | 0.158 | 1 | 0.158 | 0.03 | 0.03 | 0.03 | 1 | 0.03 | 0.228 | 0.228 | 0.0075 | 0.00171 | 0.0075 | 0.00171 | Rahway Valley Sewerage Authority
NJ | 34039 | Union | New York-N. New Jersey-Long Island, NY-NJ-CT | 41702 | U30001 | 30001 | 30001 | 20200101 | Int Comb /Industrial /Distillate Oil (Diesel) /Turbine | NO | 1 |  |  | NONEGU |  | 0 |  | 221 | State DoL Projections: No Growth When Negative | 1 | MANEVU Low S Fuel Oil | 3.453 | 3.453 | 1 | 3.453 | 0.13 | 0.13 | 0.13 | 1 | 0.13 | 0.257 | 0.257 | 0.0075 | 0.0019275 | 0.0075 | 0.0019275 | Rahway Valley Sewerage Authority
NJ | 34039 | Union | New York-N. New Jersey-Long Island, NY-NJ-CT | 41702 | U30001 | 30001 | 30002 | 20200701 | Int Comb /Industrial /Process Gas /Turbine | NO | 1 |  |  | NONEGU |  | 0 |  | 221 | State DoL Projections: No Growth When Negative | 1 |  | 4.928 | 4.928 | 1 | 4.928 | 0.06 | 0.06 | 0.06 | 1 | 0.06 | 0.595 | 0.595 | 1 | 0.595 | 1 | 0.595 | Rahway Valley Sewerage Authority
NJ | 34039 | Union | New York-N. New Jersey-Long Island, NY-NJ-CT | 41702 | U30001 | 170003 | 153002 | 50100792 | Waste Disp-Govt /Sewage Treatment /POTW: Sludge Centrifuge | NO | 1 |  |  | NONEGU |  | 0 |  | 221 | State DoL Projections: No Growth When Negative | 1 |  | 0 | 0 | 1 | 0 | 0 | 0 | 0 | 1 | 0 | 0 | 0 | 1 | 0 | 1 | 0 | Rahway Valley Sewerage Authority
NJ | 34039 | Union | New York-N. New Jersey-Long Island, NY-NJ-CT | 41702 | U30001 | 170003 | 170001 | 50100792 | Waste Disp-Govt /Sewage Treatment /POTW: Sludge Centrifuge | NO | 1 |  |  | NONEGU |  | 0 |  | 221 | State DoL Projections: No Growth When Negative | 1 |  | 0 | 0 | 1 | 0 | 0 | 0 | 0 | 1 | 0 | 0 | 0 | 1 | 0 | 1 | 0 | Rahway Valley Sewerage Authority
NJ | 34039 | Union | New York-N. New Jersey-Long Island, NY-NJ-CT | 41702 | U30001 | 170003 | 170002 | 50100792 | Waste Disp-Govt /Sewage Treatment /POTW: Sludge Centrifuge | NO | 1 |  |  | NONEGU |  | 0 |  | 221 | State DoL Projections: No Growth When Negative | 1 |  | 0 | 0 | 1 | 0 | 0 | 0 | 0 | 1 | 0 | 0 | 0 | 1 | 0 | 1 | 0 | Rahway Valley Sewerage Authority
NJ | 34039 | Union | New York-N. New Jersey-Long Island, NY-NJ-CT | 41702 | U5 | 502 | OS501 | 50100701 | Waste Disp-Govt /Sewage Treatment /Entire Plant | NO | 1 |  |  | NONEGU |  | 0 |  | 221 | State DoL Projections: No Growth When Negative | 1 |  | 0 | 0 | 1 | 0 | 0 | 0 | 0 | 1 | 0 | 0 | 0 | 1 | 0 | 1 | 0 | Rahway Valley Sewerage Authority
NJ | 34039 | Union | New York-N. New Jersey-Long Island, NY-NJ-CT | 41702 | U5 | 502 | OS502 | 50100701 | Waste Disp-Govt /Sewage Treatment /Entire Plant | NO | 1 |  |  | NONEGU |  | 0 |  | 221 | State DoL Projections: No Growth When Negative | 1 |  | 0 | 0 | 1 | 0 | 0 | 0 | 0 | 1 | 0 | 0 | 0 | 1 | 0 | 1 | 0 | Rahway Valley Sewerage Authority
NJ | 34039 | Union | New York-N. New Jersey-Long Island, NY-NJ-CT | 41702 | U5 | 502 | OS503 | 50100701 | Waste Disp-Govt /Sewage Treatment /Entire Plant | NO | 1 |  |  | NONEGU |  | 0 |  | 221 | State DoL Projections: No Growth When Negative | 1 |  | 0 | 0 | 1 | 0 | 0 | 0 | 0 | 1 | 0 | 0 | 0 | 1 | 0 | 1 | 0 | Rahway Valley Sewerage Authority
NJ | 34039 | Union | New York-N. New Jersey-Long Island, NY-NJ-CT | 41702 | U5 | 502 | OS509 | 50100701 | Waste Disp-Govt /Sewage Treatment /Entire Plant | NO | 1 |  |  | NONEGU |  | 0 |  | 221 | State DoL Projections: No Growth When Negative | 1 |  | 0.495 | 0.495 | 1 | 0.495 | 1.83 | 1.83 | 1.83 | 1 | 1.83 | 1.143 | 1.143 | 1 | 1.143 | 1 | 1.143 | Rahway Valley Sewerage Authority
NJ | 34039 | Union | New York-N. New Jersey-Long Island, NY-NJ-CT | 41702 | U5 | 190104 | OS504 | 50100701 | Waste Disp-Govt /Sewage Treatment /Entire Plant | NO | 1 |  |  | NONEGU |  | 0 |  | 221 | State DoL Projections: No Growth When Negative | 1 |  | 0 | 0 | 1 | 0 | 0 | 0 | 0 | 1 | 0 | 0 | 0 | 1 | 0 | 1 | 0 | Rahway Valley Sewerage Authority
NJ | 34039 | Union | New York-N. New Jersey-Long Island, NY-NJ-CT | 41702 | U5 | 190204 | OS505 | 50100701 | Waste Disp-Govt /Sewage Treatment /Entire Plant | NO | 1 |  |  | NONEGU |  | 0 |  | 221 | State DoL Projections: No Growth When Negative | 1 |  | 0 | 0 | 1 | 0 | 0 | 0 | 0 | 1 | 0 | 0 | 0 | 1 | 0 | 1 | 0 | Rahway Valley Sewerage Authority
NJ | 34039 | Union | New York-N. New Jersey-Long Island, NY-NJ-CT | 41702 | U5 | 190304 | OS506 | 50100701 | Waste Disp-Govt /Sewage Treatment /Entire Plant | NO | 1 |  |  | NONEGU |  | 0 |  | 221 | State DoL Projections: No Growth When Negative | 1 |  | 0 | 0 | 1 | 0 | 0 | 0 | 0 | 1 | 0 | 0 | 0 | 1 | 0 | 1 | 0 | Rahway Valley Sewerage Authority
NJ | 34039 | Union | New York-N. New Jersey-Long Island, NY-NJ-CT | 41702 | U5 | 190404 | OS507 | 50100701 | Waste Disp-Govt /Sewage Treatment /Entire Plant | NO | 1 |  |  | NONEGU |  | 0 |  | 221 | State DoL Projections: No Growth When Negative | 1 |  | 0 | 0 | 1 | 0 | 0 | 0 | 0 | 1 | 0 | 0 | 0 | 1 | 0 | 1 | 0 | Rahway Valley Sewerage Authority
NJ | 34039 | Union | New York-N. New Jersey-Long Island, NY-NJ-CT | 41702 | U60001 | 60001 | 60001 | 10200601 | Ext Comb /Industrial /Natural Gas /> 100 Million Btu/hr | NO | 1 |  |  | NONEGU |  | 4.5 |  | 221 | State DoL Projections: No Growth When Negative | 1 |  | 0.926 | 0.926 | 1 | 0.926 | 0.07 | 0.07 | 0.07 | 1 | 0.07 | 0.006 | 0.006 | 1 | 0.006 | 1 | 0.006 | Rahway Valley Sewerage Authority
NJ | 34039 | Union | New York-N. New Jersey-Long Island, NY-NJ-CT | 41702 | U60002 | 60001 | 60003 | 10300601 | Ext Comb /Comm-Inst /Natural Gas /> 100 Million Btu/hr | NO | 1 |  |  | NONEGU |  | 4.5 |  | 221 | State DoL Projections: No Growth When Negative | 1 |  | 0.22 | 0.22 | 1 | 0.22 | 0.02 | 0.02 | 0.02 | 1 | 0.02 | 0.001 | 0.001 | 1 | 0.001 | 1 | 0.001 | Rahway Valley Sewerage Authority
NJ | 34039 | Union | New York-N. New Jersey-Long Island, NY-NJ-CT | 41702 | U70001 | 70001 | 70001 | 20100101 | Int Comb /Electric Gen /Distillate Oil (Diesel) /Turbine | NO | 1 |  |  | NONEGU |  | 0 |  | 221 | State DoL Projections: No Growth When Negative | 1 | MANEVU Low S Fuel Oil | 0.164 | 0.164 | 1 | 0.164 | 0 | 0 | 0 | 1 | 0 | 0.016 | 0.016 | 0.0075 | 0.00012 | 0.0075 | 0.00012 | Rahway Valley Sewerage Authority
NJ | 34039 | Union | New York-N. New Jersey-Long Island, NY-NJ-CT | 41702 | U80001 | 80001 | 80001 | 10200603 | Ext Comb /Industrial /Natural Gas /< 10 Million Btu/hr | NO | 1 |  |  | NONEGU |  | 4.5 |  | 221 | State DoL Projections: No Growth When Negative | 1 |  | 0.358 | 0.358 | 1 | 0.358 | 0.03 | 0.03 | 0.03 | 1 | 0.03 | 0.002 | 0.002 | 1 | 0.002 | 1 | 0.002 | Rahway Valley Sewerage Authority
NJ | 34039 | Union | New York-N. New Jersey-Long Island, NY-NJ-CT | 41702 | U80001 | 80001 | 80002 | 10200799 | Ext Comb /Industrial /Process Gas /Other: Specify in Comments | NO | 1 |  |  | NONEGU |  | 4.5 |  | 221 | State DoL Projections: No Growth When Negative | 1 |  | 0.727 | 0.727 | 1 | 0.727 | 0.03 | 0.03 | 0.03 | 1 | 0.03 | 0.425 | 0.425 | 1 | 0.425 | 1 | 0.425 | Rahway Valley Sewerage Authority
NJ | 34039 | Union | New York-N. New Jersey-Long Island, NY-NJ-CT | 41708 | FG0 | FUG001 | OS0 | 39999998 | Misc Manuf / Indus Processes /Other Not Classified | NO | 1 |  |  | NONEGU |  |  |  | 325 | State DoL Projections: No Growth When Negative | 1 |  | 0 | 0 | 1 | 0 | 0 | 0 | 0 | 1 | 0 | 0 | 0 | 1 | 0 | 1 | 0 | SCHERING CORP
NJ | 34039 | Union | New York-N. New Jersey-Long Island, NY-NJ-CT | 41708 | IS1 | 280001 | OS0 | 39999998 | Misc Manuf / Indus Processes /Other Not Classified | NO | 1 |  |  | NONEGU |  | 0 |  | 325 | State DoL Projections: No Growth When Negative | 1 |  | 0 | 0 | 1 | 0 | 0 | 0 | 0 | 1 | 0 | 0 | 0 | 1 | 0 | 1 | 0 | SCHERING CORP
NJ | 34039 | Union | New York-N. New Jersey-Long Island, NY-NJ-CT | 41708 | IS10 | 280001 | OS0 | 39999998 | Misc Manuf / Indus Processes /Other Not Classified | NO | 1 |  |  | NONEGU |  | 0 |  | 325 | State DoL Projections: No Growth When Negative | 1 |  | 0 | 0 | 1 | 0 | 0 | 0 | 0 | 1 | 0 | 0 | 0 | 1 | 0 | 1 | 0 | SCHERING CORP
NJ | 34039 | Union | New York-N. New Jersey-Long Island, NY-NJ-CT | 41708 | IS2 | 280001 | OS0 | 39999998 | Misc Manuf / Indus Processes /Other Not Classified | NO | 1 |  |  | NONEGU |  | 0 |  | 325 | State DoL Projections: No Growth When Negative | 1 |  | 0.05 | 0.05 | 1 | 0.05 | 0 | 0 | 0 | 1 | 0 | 0 | 0 | 1 | 0 | 1 | 0 | SCHERING CORP
NJ | 34039 | Union | New York-N. New Jersey-Long Island, NY-NJ-CT | 41708 | IS6 | FUG001 | OS0 | 39999998 | Misc Manuf / Indus Processes /Other Not Classified | NO | 1 |  |  | NONEGU |  |  |  | 325 | State DoL Projections: No Growth When Negative | 1 |  | 0 | 0 | 1 | 0 | 0 | 0 | 0 | 1 | 0 | 0 | 0 | 1 | 0 | 1 | 0 | SCHERING CORP
NJ | 34039 | Union | New York-N. New Jersey-Long Island, NY-NJ-CT | 41708 | U1 | 4 | OS13 | 40704801 | Organic Chem Storage - Fixed Roof Tanks - Methyl-tert-Butyl Ether: Breathin | NO | 1 |  |  | NONEGU |  | 0 |  | 325 | State DoL Projections: No Growth When Negative | 1 |  | 0 | 0 | 1 | 0 | 0 | 0 | 0 | 1 | 0 | 0 | 0 | 1 | 0 | 1 | 0 | SCHERING CORP
NJ | 34039 | Union | New York-N. New Jersey-Long Island, NY-NJ-CT | 41708 | U1 | 5 | OS11 | 40700801 | Organic Chem Storage - Fixed Roof Tanks - N-Butyl Alcohol: Breathing Loss | NO | 1 |  |  | NONEGU |  | 0 |  | 325 | State DoL Projections: No Growth When Negative | 1 |  | 0 | 0 | 1 | 0 | 0 | 0 | 0 | 1 | 0 | 0 | 0 | 1 | 0 | 1 | 0 | SCHERING CORP
NJ | 34039 | Union | New York-N. New Jersey-Long Island, NY-NJ-CT | 41708 | U1 | 7 | OS1 | 40714601 | Organic Chem Storage - Fixed Roof Tanks - Carbon Disulfide: Breathing Loss | NO | 1 |  |  | NONEGU |  | 0 |  | 325 | State DoL Projections: No Growth When Negative | 1 |  | 0 | 0 | 1 | 0 | 0 | 0 | 0 | 1 | 0 | 0 | 0 | 1 | 0 | 1 | 0 | SCHERING CORP
NJ | 34039 | Union | New York-N. New Jersey-Long Island, NY-NJ-CT | 41708 | U1 | 8 | OS9 | 40700801 | Organic Chem Storage - Fixed Roof Tanks - N-Butyl Alcohol: Breathing Loss | NO | 1 |  |  | NONEGU |  | 0 |  | 325 | State DoL Projections: No Growth When Negative | 1 |  | 0 | 0 | 1 | 0 | 0 | 0 | 0 | 1 | 0 | 0 | 0 | 1 | 0 | 1 | 0 | SCHERING CORP
NJ | 34039 | Union | New York-N. New Jersey-Long Island, NY-NJ-CT | 41708 | U1 | 9 | OS3 | 40714601 | Organic Chem Storage - Fixed Roof Tanks - Carbon Disulfide: Breathing Loss | NO | 1 |  |  | NONEGU |  | 0 |  | 325 | State DoL Projections: No Growth When Negative | 1 |  | 0 | 0 | 1 | 0 | 0 | 0 | 0 | 1 | 0 | 0 | 0 | 1 | 0 | 1 | 0 | SCHERING CORP
NJ | 34039 | Union | New York-N. New Jersey-Long Island, NY-NJ-CT | 41708 | U1 | 11 | OS5 | 40703601 | Organic Chem Storage - Fixed Roof Tanks - Benzene: Breathing Loss | NO | 1 |  |  | NONEGU |  | 0 |  | 325 | State DoL Projections: No Growth When Negative | 1 |  | 0 | 0 | 1 | 0 | 0 | 0 | 0 | 1 | 0 | 0 | 0 | 1 | 0 | 1 | 0 | SCHERING CORP
NJ | 34039 | Union | New York-N. New Jersey-Long Island, NY-NJ-CT | 41708 | U1 | 17 | OS10 | 40700801 | Organic Chem Storage - Fixed Roof Tanks - N-Butyl Alcohol: Breathing Loss | NO | 1 |  |  | NONEGU |  | 0 |  | 325 | State DoL Projections: No Growth When Negative | 1 |  | 0 | 0 | 1 | 0 | 0 | 0 | 0 | 1 | 0 | 0 | 0 | 1 | 0 | 1 | 0 | SCHERING CORP
NJ | 34039 | Union | New York-N. New Jersey-Long Island, NY-NJ-CT | 41708 | U1 | 237 | OS7 | 40714601 | Organic Chem Storage - Fixed Roof Tanks - Carbon Disulfide: Breathing Loss | NO | 1 |  |  | NONEGU |  | 0 |  | 325 | State DoL Projections: No Growth When Negative | 1 |  | 0 | 0 | 1 | 0 | 0 | 0 | 0 | 1 | 0 | 0 | 0 | 1 | 0 | 1 | 0 | SCHERING CORP
NJ | 34039 | Union | New York-N. New Jersey-Long Island, NY-NJ-CT | 41708 | U1 | 239 | OS6 | 40714601 | Organic Chem Storage - Fixed Roof Tanks - Carbon Disulfide: Breathing Loss | NO | 1 |  |  | NONEGU |  | 0 |  | 325 | State DoL Projections: No Growth When Negative | 1 |  | 0 | 0 | 1 | 0 | 0 | 0 | 0 | 1 | 0 | 0 | 0 | 1 | 0 | 1 | 0 | SCHERING CORP
NJ | 34039 | Union | New York-N. New Jersey-Long Island, NY-NJ-CT | 41708 | U10 | 227 | OS1 | 40714601 | Organic Chem Storage - Fixed Roof Tanks - Carbon Disulfide: Breathing Loss | NO | 1 |  |  | NONEGU |  | 0 |  | 325 | State DoL Projections: No Growth When Negative | 1 |  | 0 | 0 | 1 | 0 | 0 | 0 | 0 | 1 | 0 | 0 | 0 | 1 | 0 | 1 | 0 | SCHERING CORP
NJ | 34039 | Union | New York-N. New Jersey-Long Island, NY-NJ-CT | 41708 | U100 | 1000 | OS1 | 50382501 | Waste Disp-Indus /Wastewater, Pts of Generation /Liquid Injection Incinerat | NO | 1 |  |  | NONEGU |  | 0 |  | 325 | State DoL Projections: No Growth When Negative | 1 |  | 0 | 0 | 1 | 0 | 0 | 0 | 0 | 1 | 0 | 0 | 0 | 1 | 0 | 1 | 0 | SCHERING CORP
NJ | 34039 | Union | New York-N. New Jersey-Long Island, NY-NJ-CT | 41708 | U12 | 253 | OS1 | 50382001 | Waste Disp-Indus /Wastewater, Aggregate /Process Area Drains | NO | 1 |  |  | NONEGU |  | 0 |  | 325 | State DoL Projections: No Growth When Negative | 1 |  | 0 | 0 | 1 | 0 | 0 | 0 | 0 | 1 | 0 | 0 | 0 | 1 | 0 | 1 | 0 | SCHERING CORP
NJ | 34039 | Union | New York-N. New Jersey-Long Island, NY-NJ-CT | 41708 | U12 | 253 | OS2 | 50382001 | Waste Disp-Indus /Wastewater, Aggregate /Process Area Drains | NO | 1 |  |  | NONEGU |  | 0 |  | 325 | State DoL Projections: No Growth When Negative | 1 |  | 0 | 0 | 1 | 0 | 0 | 0 | 0 | 1 | 0 | 0 | 0 | 1 | 0 | 1 | 0 | SCHERING CORP
NJ | 34039 | Union | New York-N. New Jersey-Long Island, NY-NJ-CT | 41708 | U12 | 260 | OS5 | 50382001 | Waste Disp-Indus /Wastewater, Aggregate /Process Area Drains | NO | 1 |  |  | NONEGU |  | 0 |  | 325 | State DoL Projections: No Growth When Negative | 1 |  | 0 | 0 | 1 | 0 | 0 | 0 | 0 | 1 | 0 | 0 | 0 | 1 | 0 | 1 | 0 | SCHERING CORP
NJ | 34039 | Union | New York-N. New Jersey-Long Island, NY-NJ-CT | 41708 | U16 | 258 | OS3 | 20200201 | Int Comb /Industrial /Natural Gas /Turbine | NO | 1 |  |  | NONEGU |  | 0 |  | 325 | State DoL Projections: No Growth When Negative | 1 |  | 1.155 | 1.155 | 1 | 1.155 | 0.22 | 0.22 | 0.22 | 1 | 0.22 | 0.04 | 0.04 | 1 | 0.04 | 1 | 0.04 | SCHERING CORP
NJ | 34039 | Union | New York-N. New Jersey-Long Island, NY-NJ-CT | 41708 | U16 | 258 | OS4 | 20200201 | Int Comb /Industrial /Natural Gas /Turbine | NO | 1 |  |  | NONEGU |  | 0 |  | 325 | State DoL Projections: No Growth When Negative | 1 |  | 0.119 | 0.119 | 1 | 0.119 | 0.01 | 0.01 | 0.01 | 1 | 0.01 | 0 | 0 | 1 | 0 | 1 | 0 | SCHERING CORP
NJ | 34039 | Union | New York-N. New Jersey-Long Island, NY-NJ-CT | 41708 | U16 | 259 | OS1 | 20200201 | Int Comb /Industrial /Natural Gas /Turbine | NO | 1 |  |  | NONEGU |  | 0 |  | 325 | State DoL Projections: No Growth When Negative | 1 |  | 18.74 | 18.74 | 1 | 18.74 | 9.96 | 9.96 | 9.96 | 1 | 9.96 | 0.664 | 0.664 | 1 | 0.664 | 1 | 0.664 | SCHERING CORP
NJ | 34039 | Union | New York-N. New Jersey-Long Island, NY-NJ-CT | 41708 | U16 | 259 | OS2 | 20200101 | Int Comb /Industrial /Distillate Oil (Diesel) /Turbine | NO | 1 |  |  | NONEGU |  | 0 |  | 325 | State DoL Projections: No Growth When Negative | 1 | MANEVU Low S Fuel Oil | 0.001 | 0.001 | 1 | 0.001 | 0 | 0 | 0 | 1 | 0 | 0.001 | 0.001 | 0.0075 | 7.5e-06 | 0.0075 | 7.5e-06 | SCHERING CORP
NJ | 34039 | Union | New York-N. New Jersey-Long Island, NY-NJ-CT | 41708 | U18 | 261 | OS1 | 50382001 | Waste Disp-Indus /Wastewater, Aggregate /Process Area Drains | NO | 1 |  |  | NONEGU |  | 0 |  | 325 | State DoL Projections: No Growth When Negative | 1 |  | 0 | 0 | 1 | 0 | 0 | 0 | 0 | 1 | 0 | 0 | 0 | 1 | 0 | 1 | 0 | SCHERING CORP
NJ | 34039 | Union | New York-N. New Jersey-Long Island, NY-NJ-CT | 41708 | U2 | 400001 | OS1 | 10200601 | Ext Comb /Industrial /Natural Gas /> 100 Million Btu/hr | NO | 1 |  |  | NONEGU |  | 76.7 |  | 325 | State DoL Projections: No Growth When Negative | 1 | NJ ICI Boiler Rule | 0.316 | 0.316 | 0.6 | 0.1896 | 0.03 | 0.03 | 0.03 | 1 | 0.03 | 0.001 | 0.001 | 1 | 0.001 | 1 | 0.001 | SCHERING CORP
NJ | 34039 | Union | New York-N. New Jersey-Long Island, NY-NJ-CT | 41708 | U2 | 400001 | OS2 | 10200501 | Ext Comb /Industrial /Distillate Oil /Grades 1 and 2 Oil | NO | 1 |  |  | NONEGU |  | 76.7 |  | 325 | State DoL Projections: No Growth When Negative | 1 | NJ ICI Boiler Rule; MANEVU Low S Fuel Oil | 0.262 | 0.262 | 0.73 | 0.19126 | 0 | 0 | 0 | 1 | 0 | 0.008 | 0.008 | 0.0075 | 6e-05 | 0.0075 | 6e-05 | SCHERING CORP
NJ | 34039 | Union | New York-N. New Jersey-Long Island, NY-NJ-CT | 41708 | U7001 | 7001 | OS3 | 10200601 | Ext Comb /Industrial /Natural Gas /> 100 Million Btu/hr | NO | 1 |  |  | NONEGU |  | 101 | SCC-based | 325 | State DoL Projections: No Growth When Negative | 1 |  | 1.052 | 1.052 | 1 | 1.052 | 0.23 | 0.23 | 0.23 | 1 | 0.23 | 0.033 | 0.033 | 1 | 0.033 | 1 | 0.033 | SCHERING CORP
NJ | 34039 | Union | New York-N. New Jersey-Long Island, NY-NJ-CT | 41708 | U7001 | 7001 | OS5 | 10200601 | Ext Comb /Industrial /Natural Gas /> 100 Million Btu/hr | NO | 1 |  |  | NONEGU |  | 101 | SCC-based | 325 | State DoL Projections: No Growth When Negative | 1 |  | 0.095 | 0.095 | 1 | 0.095 | 0.02 | 0.02 | 0.02 | 1 | 0.02 | 0.002 | 0.002 | 1 | 0.002 | 1 | 0.002 | SCHERING CORP
NJ | 34039 | Union | New York-N. New Jersey-Long Island, NY-NJ-CT | 41708 | U7001 | 7001 | OS6 | 10200501 | Ext Comb /Industrial /Distillate Oil /Grades 1 and 2 Oil | NO | 1 |  |  | NONEGU |  | 55 | SCC-based | 325 | State DoL Projections: No Growth When Negative | 1 | NJ ICI Boiler Rule; MANEVU Low S Fuel Oil | 0.008 | 0.008 | 0.73 | 0.00584 | 0 | 0 | 0 | 1 | 0 | 0.007 | 0.007 | 0.0075 | 5.25e-05 | 0.0075 | 5.25e-05 | SCHERING CORP
NJ | 34039 | Union | New York-N. New Jersey-Long Island, NY-NJ-CT | 41708 | U7001 | 7002 | OS1 | 20200201 | Int Comb /Industrial /Natural Gas /Turbine | NO | 1 |  |  | NONEGU |  | 0 |  | 325 | State DoL Projections: No Growth When Negative | 1 |  | 17.1 | 17.1 | 1 | 17.1 | 9.24 | 9.24 | 9.24 | 1 | 9.24 | 0.66 | 0.66 | 1 | 0.66 | 1 | 0.66 | SCHERING CORP
NJ | 34039 | Union | New York-N. New Jersey-Long Island, NY-NJ-CT | 41708 | U7001 | 7002 | OS2 | 20200101 | Int Comb /Industrial /Distillate Oil (Diesel) /Turbine | NO | 1 |  |  | NONEGU |  | 0 |  | 325 | State DoL Projections: No Growth When Negative | 1 | MANEVU Low S Fuel Oil | 0.015 | 0.015 | 1 | 0.015 | 0.01 | 0.01 | 0.01 | 1 | 0.01 | 0.008 | 0.008 | 0.0075 | 6e-05 | 0.0075 | 6e-05 | SCHERING CORP
NJ | 34039 | Union | New York-N. New Jersey-Long Island, NY-NJ-CT | 41708 | U8 | 175 | OS1 | 30703001 | Misc Wood Working Ops /Wood Waste Storage Bin Vent | NO | 1 |  |  | NONEGU |  | 0 |  | 325 | State DoL Projections: No Growth When Negative | 1 |  | 0 | 0 | 1 | 0 | 0.01 | 0.01 | 0.01 | 1 | 0.01 | 0 | 0 | 1 | 0 | 1 | 0 | SCHERING CORP
NJ | 34039 | Union | New York-N. New Jersey-Long Island, NY-NJ-CT | 41708 | U9 | 240 | OS1 | 20200101 | Int Comb /Industrial /Distillate Oil (Diesel) /Turbine | NO | 1 |  |  | NONEGU |  | 0 |  | 325 | State DoL Projections: No Growth When Negative | 1 | MANEVU Low S Fuel Oil | 0.049 | 0.049 | 1 | 0.049 | 0 | 0 | 0 | 1 | 0 | 0.003 | 0.003 | 0.0075 | 2.25e-05 | 0.0075 | 2.25e-05 | SCHERING CORP
NJ | 34039 | Union | New York-N. New Jersey-Long Island, NY-NJ-CT | 41708 | U9 | 241 | OS2 | 20200101 | Int Comb /Industrial /Distillate Oil (Diesel) /Turbine | NO | 1 |  |  | NONEGU |  | 0 |  | 325 | State DoL Projections: No Growth When Negative | 1 | MANEVU Low S Fuel Oil | 0.028 | 0.028 | 1 | 0.028 | 0 | 0 | 0 | 1 | 0 | 0.002 | 0.002 | 0.0075 | 1.5e-05 | 0.0075 | 1.5e-05 | SCHERING CORP
NJ | 34039 | Union | New York-N. New Jersey-Long Island, NY-NJ-CT | 41708 | U9 | 242 | OS3 | 20200101 | Int Comb /Industrial /Distillate Oil (Diesel) /Turbine | NO | 1 |  |  | NONEGU |  | 0 |  | 325 | State DoL Projections: No Growth When Negative | 1 | MANEVU Low S Fuel Oil | 0.246 | 0.246 | 1 | 0.246 | 0.01 | 0.01 | 0.01 | 1 | 0.01 | 0.043 | 0.043 | 0.0075 | 0.0003225 | 0.0075 | 0.0003225 | SCHERING CORP
NJ | 34039 | Union | New York-N. New Jersey-Long Island, NY-NJ-CT | 41708 | U9 | 243 | OS4 | 20200101 | Int Comb /Industrial /Distillate Oil (Diesel) /Turbine | NO | 1 |  |  | NONEGU |  | 0 |  | 325 | State DoL Projections: No Growth When Negative | 1 | MANEVU Low S Fuel Oil | 0.125 | 0.125 | 1 | 0.125 | 0.01 | 0.01 | 0.01 | 1 | 0.01 | 0.011 | 0.011 | 0.0075 | 8.25e-05 | 0.0075 | 8.25e-05 | SCHERING CORP
NJ | 34039 | Union | New York-N. New Jersey-Long Island, NY-NJ-CT | 41708 | U9 | 244 | OS5 | 20100101 | Int Comb /Electric Gen /Distillate Oil (Diesel) /Turbine | NO | 1 |  |  | NONEGU |  | 0 |  | 325 | State DoL Projections: No Growth When Negative | 1 | MANEVU Low S Fuel Oil | 0.168 | 0.168 | 1 | 0.168 | 0.01 | 0.01 | 0.01 | 1 | 0.01 | 0.014 | 0.014 | 0.0075 | 0.000105 | 0.0075 | 0.000105 | SCHERING CORP
NJ | 34039 | Union | New York-N. New Jersey-Long Island, NY-NJ-CT | 41708 | U9 | 901 | OS6 | 20200101 | Int Comb /Industrial /Distillate Oil (Diesel) /Turbine | NO | 1 |  |  | NONEGU |  | 0 |  | 325 | State DoL Projections: No Growth When Negative | 1 | MANEVU Low S Fuel Oil | 0.311 | 0.311 | 1 | 0.311 | 0 | 0 | 0 | 1 | 0 | 0.028 | 0.028 | 0.0075 | 0.00021 | 0.0075 | 0.00021 | SCHERING CORP
NJ | 34039 | Union | New York-N. New Jersey-Long Island, NY-NJ-CT | 41712 | BP1 | PT816 | OS0 | 39999998 | Misc Manuf / Indus Processes /Other Not Classified | NO | 1 |  |  | NONEGU |  | 0 |  | 325 | State DoL Projections: No Growth When Negative | 1 |  | 0 | 0 | 1 | 0 | 0.04 | 0.04 | 0.04 | 1 | 0.04 | 0 | 0 | 1 | 0 | 1 | 0 | Merck & Co., Inc. - Rahway, New Jersey
NJ | 34039 | Union | New York-N. New Jersey-Long Island, NY-NJ-CT | 41712 | FG0 | FUG001 | OS0 | 39999998 | Misc Manuf / Indus Processes /Other Not Classified | NO | 1 |  |  | NONEGU |  |  |  | 325 | State DoL Projections: No Growth When Negative | 1 |  | 0 | 0 | 1 | 0 | 0.03 | 0.03 | 0.03 | 1 | 0.03 | 0 | 0 | 1 | 0 | 1 | 0 | Merck & Co., Inc. - Rahway, New Jersey
NJ | 34039 | Union | New York-N. New Jersey-Long Island, NY-NJ-CT | 41712 | IS1 | PT817 | OS0 | 39999998 | Misc Manuf / Indus Processes /Other Not Classified | NO | 1 |  |  | NONEGU |  | 0 |  | 325 | State DoL Projections: No Growth When Negative | 1 |  | 0.036 | 0.036 | 1 | 0.036 | 0 | 0 | 0 | 1 | 0 | 0.003 | 0.003 | 1 | 0.003 | 1 | 0.003 | Merck & Co., Inc. - Rahway, New Jersey
NJ | 34039 | Union | New York-N. New Jersey-Long Island, NY-NJ-CT | 41712 | IS3 | FUG001 | OS0 | 39999998 | Misc Manuf / Indus Processes /Other Not Classified | NO | 1 |  |  | NONEGU |  |  |  | 325 | State DoL Projections: No Growth When Negative | 1 |  | 0 | 0 | 1 | 0 | 0 | 0 | 0 | 1 | 0 | 0 | 0 | 1 | 0 | 1 | 0 | Merck & Co., Inc. - Rahway, New Jersey
NJ | 34039 | Union | New York-N. New Jersey-Long Island, NY-NJ-CT | 41712 | U53001 | 530007 | OS1 | 30106001 | Chem Manuf /Pharmaceutical Preparations /Vacuum Dryers | NO | 1 |  |  | NONEGU |  | 0 |  | 325 | State DoL Projections: No Growth When Negative | 1 |  | 0 | 0 | 1 | 0 | 0 | 0 | 0 | 1 | 0 | 0 | 0 | 1 | 0 | 1 | 0 | Merck & Co., Inc. - Rahway, New Jersey
NJ | 34039 | Union | New York-N. New Jersey-Long Island, NY-NJ-CT | 41712 | U75001 | 750001 | OS3 | 10201301 | Ext Comb /Industrial /Liquid Waste /Specify Waste Material in Comments | NO | 1 |  |  | NONEGU |  | 96 |  | 325 | State DoL Projections: No Growth When Negative | 1 | NJ ICI Boiler Rule | 0.02 | 0.02 | 0.73 | 0.0146 | 0.04 | 0.04 | 0.04 | 1 | 0.04 | 0.13 | 0.13 | 1 | 0.13 | 1 | 0.13 | Merck & Co., Inc. - Rahway, New Jersey
NJ | 34039 | Union | New York-N. New Jersey-Long Island, NY-NJ-CT | 41712 | U75001 | 750001 | OS8 | 10201301 | Ext Comb /Industrial /Liquid Waste /Specify Waste Material in Comments | NO | 1 |  |  | NONEGU |  | 96 |  | 325 | State DoL Projections: No Growth When Negative | 1 | NJ ICI Boiler Rule | 1 | 1 | 0.73 | 0.73 | 0.61 | 0.61 | 0.61 | 1 | 0.61 | 4.12 | 4.12 | 1 | 4.12 | 1 | 4.12 | Merck & Co., Inc. - Rahway, New Jersey
NJ | 34039 | Union | New York-N. New Jersey-Long Island, NY-NJ-CT | 41712 | U75001 | 750002 | OS1 | 10200602 | Ext Comb /Industrial /Natural Gas /10-100 Million Btu/hr | NO | 1 |  |  | NONEGU |  | 96 |  | 325 | State DoL Projections: No Growth When Negative | 1 | NJ ICI Boiler Rule | 0.71 | 0.71 | 0.6 | 0.426 | 0.66 | 0.66 | 0.66 | 1 | 0.66 | 0.05 | 0.05 | 1 | 0.05 | 1 | 0.05 | Merck & Co., Inc. - Rahway, New Jersey
NJ | 34039 | Union | New York-N. New Jersey-Long Island, NY-NJ-CT | 41712 | U75001 | 750002 | OS2 | 10200502 | Ext Comb /Industrial /Distillate Oil /10-100 Million Btu/hr ** | NO | 1 |  |  | NONEGU |  | 96 |  | 325 | State DoL Projections: No Growth When Negative | 1 | NJ ICI Boiler Rule; MANEVU Low S Fuel Oil | 0 | 0 | 0.73 | 0 | 0 | 0 | 0 | 1 | 0 | 0.01 | 0.01 | 0.0075 | 7.5e-05 | 0.0075 | 7.5e-05 | Merck & Co., Inc. - Rahway, New Jersey
NJ | 34039 | Union | New York-N. New Jersey-Long Island, NY-NJ-CT | 41712 | U75001 | 750002 | OS4 | 10200602 | Ext Comb /Industrial /Natural Gas /10-100 Million Btu/hr | NO | 1 |  |  | NONEGU |  | 96 |  | 325 | State DoL Projections: No Growth When Negative | 1 | NJ ICI Boiler Rule | 1.67 | 1.67 | 0.6 | 1.002 | 1.18 | 1.18 | 1.18 | 1 | 1.18 | 0.09 | 0.09 | 1 | 0.09 | 1 | 0.09 | Merck & Co., Inc. - Rahway, New Jersey
NJ | 34039 | Union | New York-N. New Jersey-Long Island, NY-NJ-CT | 41712 | U75001 | 750002 | OS5 | 10200502 | Ext Comb /Industrial /Distillate Oil /10-100 Million Btu/hr ** | NO | 1 |  |  | NONEGU |  | 96 |  | 325 | State DoL Projections: No Growth When Negative | 1 | NJ ICI Boiler Rule; MANEVU Low S Fuel Oil | 3.66 | 3.66 | 0.73 | 2.6718 | 0.49 | 0.49 | 0.49 | 1 | 0.49 | 2 | 2 | 0.0075 | 0.015 | 0.0075 | 0.015 | Merck & Co., Inc. - Rahway, New Jersey
NJ | 34039 | Union | New York-N. New Jersey-Long Island, NY-NJ-CT | 41712 | U75001 | 750002 | OS6 | 10200602 | Ext Comb /Industrial /Natural Gas /10-100 Million Btu/hr | NO | 1 |  |  | NONEGU |  | 96 |  | 325 | State DoL Projections: No Growth When Negative | 1 | NJ ICI Boiler Rule | 0.69 | 0.69 | 0.6 | 0.414 | 0.63 | 0.63 | 0.63 | 1 | 0.63 | 0.05 | 0.05 | 1 | 0.05 | 1 | 0.05 | Merck & Co., Inc. - Rahway, New Jersey
NJ | 34039 | Union | New York-N. New Jersey-Long Island, NY-NJ-CT | 41712 | U75001 | 750002 | OS7 | 10200502 | Ext Comb /Industrial /Distillate Oil /10-100 Million Btu/hr ** | NO | 1 |  |  | NONEGU |  | 96 |  | 325 | State DoL Projections: No Growth When Negative | 1 | NJ ICI Boiler Rule; MANEVU Low S Fuel Oil | 0 | 0 | 0.73 | 0 | 0 | 0 | 0 | 1 | 0 | 0.01 | 0.01 | 0.0075 | 7.5e-05 | 0.0075 | 7.5e-05 | Merck & Co., Inc. - Rahway, New Jersey
NJ | 34039 | Union | New York-N. New Jersey-Long Island, NY-NJ-CT | 41712 | U75001 | 750010 | OS10 | 10200502 | Ext Comb /Industrial /Distillate Oil /10-100 Million Btu/hr ** | NO | 1 |  |  | NONEGU |  | 96 |  | 325 | State DoL Projections: No Growth When Negative | 1 | NJ ICI Boiler Rule; MANEVU Low S Fuel Oil | 0.01 | 0.01 | 0.73 | 0.0073 | 0.01 | 0.01 | 0.01 | 1 | 0.01 | 0.01 | 0.01 | 0.0075 | 7.5e-05 | 0.0075 | 7.5e-05 | Merck & Co., Inc. - Rahway, New Jersey
NJ | 34039 | Union | New York-N. New Jersey-Long Island, NY-NJ-CT | 41712 | U75001 | 750010 | OS9 | 10200601 | Ext Comb /Industrial /Natural Gas /> 100 Million Btu/hr | NO | 1 |  |  | NONEGU |  | 96 |  | 325 | State DoL Projections: No Growth When Negative | 1 | NJ ICI Boiler Rule | 4.63 | 4.63 | 0.6 | 2.778 | 1.54 | 1.54 | 1.54 | 1 | 1.54 | 0.09 | 0.09 | 1 | 0.09 | 1 | 0.09 | Merck & Co., Inc. - Rahway, New Jersey
NJ | 34039 | Union | New York-N. New Jersey-Long Island, NY-NJ-CT | 41712 | U75001 | 750011 | OS11 | 10200601 | Ext Comb /Industrial /Natural Gas /> 100 Million Btu/hr | NO | 1 |  |  | NONEGU |  | 96 |  | 325 | State DoL Projections: No Growth When Negative | 1 | NJ ICI Boiler Rule | 0.46 | 0.46 | 0.6 | 0.276 | 0.24 | 0.24 | 0.24 | 1 | 0.24 | 0.01 | 0.01 | 1 | 0.01 | 1 | 0.01 | Merck & Co., Inc. - Rahway, New Jersey
NJ | 34039 | Union | New York-N. New Jersey-Long Island, NY-NJ-CT | 41712 | U75001 | 750011 | OS12 | 10200501 | Ext Comb /Industrial /Distillate Oil /Grades 1 and 2 Oil | NO | 1 |  |  | NONEGU |  | 96 |  | 325 | State DoL Projections: No Growth When Negative | 1 | NJ ICI Boiler Rule; MANEVU Low S Fuel Oil | 0.3 | 0.3 | 0.73 | 0.219 | 0.27 | 0.27 | 0.27 | 1 | 0.27 | 0.39 | 0.39 | 0.0075 | 0.002925 | 0.0075 | 0.002925 | Merck & Co., Inc. - Rahway, New Jersey
NJ | 34039 | Union | New York-N. New Jersey-Long Island, NY-NJ-CT | 41712 | U75001 | 750012 | OS13 | 10200601 | Ext Comb /Industrial /Natural Gas /> 100 Million Btu/hr | NO | 1 |  |  | NONEGU |  | 96 |  | 325 | State DoL Projections: No Growth When Negative | 1 | NJ ICI Boiler Rule | 0.09 | 0.09 | 0.6 | 0.054 | 0.05 | 0.05 | 0.05 | 1 | 0.05 | 0 | 0 | 1 | 0 | 1 | 0 | Merck & Co., Inc. - Rahway, New Jersey
NJ | 34039 | Union | New York-N. New Jersey-Long Island, NY-NJ-CT | 41712 | U75001 | 750012 | OS14 | 10200501 | Ext Comb /Industrial /Distillate Oil /Grades 1 and 2 Oil | NO | 1 |  |  | NONEGU |  | 96 |  | 325 | State DoL Projections: No Growth When Negative | 1 | NJ ICI Boiler Rule; MANEVU Low S Fuel Oil | 0.01 | 0.01 | 0.73 | 0.0073 | 0.01 | 0.01 | 0.01 | 1 | 0.01 | 0.01 | 0.01 | 0.0075 | 7.5e-05 | 0.0075 | 7.5e-05 | Merck & Co., Inc. - Rahway, New Jersey
NJ | 34039 | Union | New York-N. New Jersey-Long Island, NY-NJ-CT | 41712 | U77001 | 770001 | OS1 | 50300101 | Waste Disp-Indus /Incineration /Multiple Chamber | NO | 1 |  |  | NONEGU |  | 0 |  | 325 | State DoL Projections: No Growth When Negative | 1 |  | 1.23 | 1.23 | 1 | 1.23 | 0.07 | 0.07 | 0.07 | 1 | 0.07 | 0.02 | 0.02 | 1 | 0.02 | 1 | 0.02 | Merck & Co., Inc. - Rahway, New Jersey
NJ | 34039 | Union | New York-N. New Jersey-Long Island, NY-NJ-CT | 41712 | U80000 | PT818 | OS0 | 39999998 | Misc Manuf / Indus Processes /Other Not Classified | NO | 1 |  |  | NONEGU |  | 0 |  | 325 | State DoL Projections: No Growth When Negative | 1 |  | 0 | 0 | 1 | 0 | 0 | 0 | 0 | 1 | 0 | 0 | 0 | 1 | 0 | 1 | 0 | Merck & Co., Inc. - Rahway, New Jersey
NJ | 34039 | Union | New York-N. New Jersey-Long Island, NY-NJ-CT | 41712 | U98000 | 980003 | OS1 | 30106001 | Chem Manuf /Pharmaceutical Preparations /Vacuum Dryers | NO | 1 |  |  | NONEGU |  | 0 |  | 325 | State DoL Projections: No Growth When Negative | 1 |  | 0 | 0 | 1 | 0 | 0 | 0 | 0 | 1 | 0 | 0 | 0 | 1 | 0 | 1 | 0 | Merck & Co., Inc. - Rahway, New Jersey
NJ | 34039 | Union | New York-N. New Jersey-Long Island, NY-NJ-CT | 41712 | U98000 | 980003 | OS2 | 30106001 | Chem Manuf /Pharmaceutical Preparations /Vacuum Dryers | NO | 1 |  |  | NONEGU |  | 0 |  | 325 | State DoL Projections: No Growth When Negative | 1 |  | 0 | 0 | 1 | 0 | 0 | 0 | 0 | 1 | 0 | 0 | 0 | 1 | 0 | 1 | 0 | Merck & Co., Inc. - Rahway, New Jersey
NJ | 34039 | Union | New York-N. New Jersey-Long Island, NY-NJ-CT | 41712 | U98000 | 980003 | OS3 | 30106001 | Chem Manuf /Pharmaceutical Preparations /Vacuum Dryers | NO | 1 |  |  | NONEGU |  | 0 |  | 325 | State DoL Projections: No Growth When Negative | 1 |  | 0 | 0 | 1 | 0 | 0 | 0 | 0 | 1 | 0 | 0 | 0 | 1 | 0 | 1 | 0 | Merck & Co., Inc. - Rahway, New Jersey
NJ | 34039 | Union | New York-N. New Jersey-Long Island, NY-NJ-CT | 41712 | U98000 | 980003 | OS4 | 30106001 | Chem Manuf /Pharmaceutical Preparations /Vacuum Dryers | NO | 1 |  |  | NONEGU |  | 0 |  | 325 | State DoL Projections: No Growth When Negative | 1 |  | 0 | 0 | 1 | 0 | 0 | 0 | 0 | 1 | 0 | 0 | 0 | 1 | 0 | 1 | 0 | Merck & Co., Inc. - Rahway, New Jersey
NJ | 34039 | Union | New York-N. New Jersey-Long Island, NY-NJ-CT | 41712 | U98000 | 980003 | OS5 | 30106001 | Chem Manuf /Pharmaceutical Preparations /Vacuum Dryers | NO | 1 |  |  | NONEGU |  | 0 |  | 325 | State DoL Projections: No Growth When Negative | 1 |  | 0 | 0 | 1 | 0 | 0 | 0 | 0 | 1 | 0 | 0 | 0 | 1 | 0 | 1 | 0 | Merck & Co., Inc. - Rahway, New Jersey
NJ | 34039 | Union | New York-N. New Jersey-Long Island, NY-NJ-CT | 41712 | U98001 | 980001 | OS1 | 30182002 | Chem Manuf /Wastewater Treatment /Wastewater Treatment | NO | 1 |  |  | NONEGU |  | 0 |  | 325 | State DoL Projections: No Growth When Negative | 1 |  | 0 | 0 | 1 | 0 | 0 | 0 | 0 | 1 | 0 | 0 | 0 | 1 | 0 | 1 | 0 | Merck & Co., Inc. - Rahway, New Jersey
NJ | 34039 | Union | New York-N. New Jersey-Long Island, NY-NJ-CT | 41712 | U98002 | PT819 | OS0 | 39999998 | Misc Manuf / Indus Processes /Other Not Classified | NO | 1 |  |  | NONEGU |  | 0 |  | 325 | State DoL Projections: No Growth When Negative | 1 |  | 0 | 0 | 1 | 0 | 0 | 0 | 0 | 1 | 0 | 0 | 0 | 1 | 0 | 1 | 0 | Merck & Co., Inc. - Rahway, New Jersey
NJ | 34039 | Union | New York-N. New Jersey-Long Island, NY-NJ-CT | 41712 | U99000 | 990002 | OS2 | 20200202 | Int Comb /Industrial /Natural Gas /Reciprocating | NO | 1 |  |  | NONEGU |  | 0 |  | 325 | State DoL Projections: No Growth When Negative | 1 | 2010 MACT RICE | 0.088 | 0.088 | 0.8747 | 0.076974 | 0 | 0 | 0 | 1 | 0 | 0 | 0 | 1 | 0 | 1 | 0 | Merck & Co., Inc. - Rahway, New Jersey
NJ | 34039 | Union | New York-N. New Jersey-Long Island, NY-NJ-CT | 41712 | U99000 | 990003 | OS3 | 20200102 | Int Comb /Industrial /Distillate Oil (Diesel) /Reciprocating | NO | 1 |  |  | NONEGU |  | 0 |  | 325 | State DoL Projections: No Growth When Negative | 1 | 2010 RICE MACT; MANEVU Low S Fuel Oil | 0.172 | 0.172 | 1 | 0.172 | 0.01 | 0.01 | 0.01 | 0.8486 | 0.008486 | 0.002 | 0.002 | 0.0075 | 1.5e-05 | 0.0075 | 1.5e-05 | Merck & Co., Inc. - Rahway, New Jersey
NJ | 34039 | Union | New York-N. New Jersey-Long Island, NY-NJ-CT | 41712 | U99000 | 990004 | OS4 | 20200102 | Int Comb /Industrial /Distillate Oil (Diesel) /Reciprocating | NO | 1 |  |  | NONEGU |  | 0 |  | 325 | State DoL Projections: No Growth When Negative | 1 | 2010 RICE MACT; MANEVU Low S Fuel Oil | 0.217 | 0.217 | 1 | 0.217 | 0.01 | 0.01 | 0.01 | 0.8486 | 0.008486 | 0.002 | 0.002 | 0.0075 | 1.5e-05 | 0.0075 | 1.5e-05 | Merck & Co., Inc. - Rahway, New Jersey
NJ | 34039 | Union | New York-N. New Jersey-Long Island, NY-NJ-CT | 41712 | U99000 | 990005 | OS5 | 20200102 | Int Comb /Industrial /Distillate Oil (Diesel) /Reciprocating | NO | 1 |  |  | NONEGU |  | 0 |  | 325 | State DoL Projections: No Growth When Negative | 1 | 2010 RICE MACT; MANEVU Low S Fuel Oil | 0.216 | 0.216 | 1 | 0.216 | 0.01 | 0.01 | 0.01 | 0.8486 | 0.008486 | 0.002 | 0.002 | 0.0075 | 1.5e-05 | 0.0075 | 1.5e-05 | Merck & Co., Inc. - Rahway, New Jersey
NJ | 34039 | Union | New York-N. New Jersey-Long Island, NY-NJ-CT | 41712 | U99000 | 990006 | OS6 | 20200102 | Int Comb /Industrial /Distillate Oil (Diesel) /Reciprocating | NO | 1 |  |  | NONEGU |  | 0 |  | 325 | State DoL Projections: No Growth When Negative | 1 | 2010 RICE MACT; MANEVU Low S Fuel Oil | 0.185 | 0.185 | 1 | 0.185 | 0.01 | 0.01 | 0.01 | 0.8486 | 0.008486 | 0.002 | 0.002 | 0.0075 | 1.5e-05 | 0.0075 | 1.5e-05 | Merck & Co., Inc. - Rahway, New Jersey
NJ | 34039 | Union | New York-N. New Jersey-Long Island, NY-NJ-CT | 41712 | U99000 | 990007 | OS7 | 20200102 | Int Comb /Industrial /Distillate Oil (Diesel) /Reciprocating | NO | 1 |  |  | NONEGU |  | 0 |  | 325 | State DoL Projections: No Growth When Negative | 1 | 2010 RICE MACT; MANEVU Low S Fuel Oil | 0.157 | 0.157 | 1 | 0.157 | 0.01 | 0.01 | 0.01 | 0.8486 | 0.008486 | 0.01 | 0.01 | 0.0075 | 7.5e-05 | 0.0075 | 7.5e-05 | Merck & Co., Inc. - Rahway, New Jersey
NJ | 34039 | Union | New York-N. New Jersey-Long Island, NY-NJ-CT | 41712 | U99000 | 990008 | OS8 | 20200102 | Int Comb /Industrial /Distillate Oil (Diesel) /Reciprocating | NO | 1 |  |  | NONEGU |  | 0 |  | 325 | State DoL Projections: No Growth When Negative | 1 | 2010 RICE MACT; MANEVU Low S Fuel Oil | 0.003 | 0.003 | 1 | 0.003 | 0 | 0 | 0 | 0.8486 | 0 | 0 | 0 | 0.0075 | 0 | 0.0075 | 0 | Merck & Co., Inc. - Rahway, New Jersey
NJ | 34039 | Union | New York-N. New Jersey-Long Island, NY-NJ-CT | 41712 | U99000 | 990009 | OS9 | 20200102 | Int Comb /Industrial /Distillate Oil (Diesel) /Reciprocating | NO | 1 |  |  | NONEGU |  | 0 |  | 325 | State DoL Projections: No Growth When Negative | 1 | 2010 RICE MACT; MANEVU Low S Fuel Oil | 0.017 | 0.017 | 1 | 0.017 | 0 | 0 | 0 | 0.8486 | 0 | 0 | 0 | 0.0075 | 0 | 0.0075 | 0 | Merck & Co., Inc. - Rahway, New Jersey
NJ | 34039 | Union | New York-N. New Jersey-Long Island, NY-NJ-CT | 41712 | U99000 | 990010 | OS10 | 20200102 | Int Comb /Industrial /Distillate Oil (Diesel) /Reciprocating | NO | 1 |  |  | NONEGU |  | 0 |  | 325 | State DoL Projections: No Growth When Negative | 1 | 2010 RICE MACT; MANEVU Low S Fuel Oil | 0 | 0 | 1 | 0 | 0 | 0 | 0 | 0.8486 | 0 | 0 | 0 | 0.0075 | 0 | 0.0075 | 0 | Merck & Co., Inc. - Rahway, New Jersey
NJ | 34039 | Union | New York-N. New Jersey-Long Island, NY-NJ-CT | 41712 | U99000 | 990014 | OS14 | 20200202 | Int Comb /Industrial /Natural Gas /Reciprocating | NO | 1 |  |  | NONEGU |  | 0 |  | 325 | State DoL Projections: No Growth When Negative | 1 | 2010 MACT RICE | 0.004 | 0.004 | 0.8747 | 0.0034988 | 0 | 0 | 0 | 1 | 0 | 0 | 0 | 1 | 0 | 1 | 0 | Merck & Co., Inc. - Rahway, New Jersey
NJ | 34039 | Union | New York-N. New Jersey-Long Island, NY-NJ-CT | 41712 | U99000 | 990015 | OS15 | 20200102 | Int Comb /Industrial /Distillate Oil (Diesel) /Reciprocating | NO | 1 |  |  | NONEGU |  | 0 |  | 325 | State DoL Projections: No Growth When Negative | 1 | 2010 RICE MACT; MANEVU Low S Fuel Oil | 0.031 | 0.031 | 1 | 0.031 | 0 | 0 | 0 | 0.8486 | 0 | 0.002 | 0.002 | 0.0075 | 1.5e-05 | 0.0075 | 1.5e-05 | Merck & Co., Inc. - Rahway, New Jersey
NJ | 34039 | Union | New York-N. New Jersey-Long Island, NY-NJ-CT | 41712 | U99000 | 990020 | OS20 | 20200102 | Int Comb /Industrial /Distillate Oil (Diesel) /Reciprocating | NO | 1 |  |  | NONEGU |  | 0 |  | 325 | State DoL Projections: No Growth When Negative | 1 | 2010 RICE MACT; MANEVU Low S Fuel Oil | 0.028 | 0.028 | 1 | 0.028 | 0 | 0 | 0 | 0.8486 | 0 | 0.002 | 0.002 | 0.0075 | 1.5e-05 | 0.0075 | 1.5e-05 | Merck & Co., Inc. - Rahway, New Jersey
NJ | 34039 | Union | New York-N. New Jersey-Long Island, NY-NJ-CT | 41712 | U99000 | 990021 | OS21 | 20200102 | Int Comb /Industrial /Distillate Oil (Diesel) /Reciprocating | NO | 1 |  |  | NONEGU |  | 0 |  | 325 | State DoL Projections: No Growth When Negative | 1 | 2010 RICE MACT; MANEVU Low S Fuel Oil | 0.006 | 0.006 | 1 | 0.006 | 0 | 0 | 0 | 0.8486 | 0 | 0 | 0 | 0.0075 | 0 | 0.0075 | 0 | Merck & Co., Inc. - Rahway, New Jersey
NJ | 34039 | Union | New York-N. New Jersey-Long Island, NY-NJ-CT | 41712 | U99000 | 990022 | OS22 | 20200202 | Int Comb /Industrial /Natural Gas /Reciprocating | NO | 1 |  |  | NONEGU |  | 0 |  | 325 | State DoL Projections: No Growth When Negative | 1 | 2010 MACT RICE | 0.07 | 0.07 | 0.8747 | 0.061229 | 0 | 0 | 0 | 1 | 0 | 0 | 0 | 1 | 0 | 1 | 0 | Merck & Co., Inc. - Rahway, New Jersey
NJ | 34039 | Union | New York-N. New Jersey-Long Island, NY-NJ-CT | 41712 | U99000 | 990023 | OS23 | 20200202 | Int Comb /Industrial /Natural Gas /Reciprocating | NO | 1 |  |  | NONEGU |  | 0 |  | 325 | State DoL Projections: No Growth When Negative | 1 | 2010 MACT RICE | 0.065 | 0.065 | 0.8747 | 0.056856 | 0 | 0 | 0 | 1 | 0 | 0 | 0 | 1 | 0 | 1 | 0 | Merck & Co., Inc. - Rahway, New Jersey
NJ | 34039 | Union | New York-N. New Jersey-Long Island, NY-NJ-CT | 41712 | U99000 | 990024 | OS24 | 20200102 | Int Comb /Industrial /Distillate Oil (Diesel) /Reciprocating | NO | 1 |  |  | NONEGU |  | 0 |  | 325 | State DoL Projections: No Growth When Negative | 1 | 2010 RICE MACT; MANEVU Low S Fuel Oil | 0.043 | 0.043 | 1 | 0.043 | 0.01 | 0.01 | 0.01 | 0.8486 | 0.008486 | 0.001 | 0.001 | 0.0075 | 7.5e-06 | 0.0075 | 7.5e-06 | Merck & Co., Inc. - Rahway, New Jersey
NJ | 34039 | Union | New York-N. New Jersey-Long Island, NY-NJ-CT | 41712 | U99000 | 990025 | OS25 | 20200102 | Int Comb /Industrial /Distillate Oil (Diesel) /Reciprocating | NO | 1 |  |  | NONEGU |  | 0 |  | 325 | State DoL Projections: No Growth When Negative | 1 | 2010 RICE MACT; MANEVU Low S Fuel Oil | 0.048 | 0.048 | 1 | 0.048 | 0 | 0 | 0 | 0.8486 | 0 | 0.002 | 0.002 | 0.0075 | 1.5e-05 | 0.0075 | 1.5e-05 | Merck & Co., Inc. - Rahway, New Jersey
NJ | 34039 | Union | New York-N. New Jersey-Long Island, NY-NJ-CT | 41712 | U99000 | 990026 | OS26 | 20200102 | Int Comb /Industrial /Distillate Oil (Diesel) /Reciprocating | NO | 1 |  |  | NONEGU |  | 0 |  | 325 | State DoL Projections: No Growth When Negative | 1 | 2010 RICE MACT; MANEVU Low S Fuel Oil | 0.045 | 0.045 | 1 | 0.045 | 0 | 0 | 0 | 0.8486 | 0 | 0.001 | 0.001 | 0.0075 | 7.5e-06 | 0.0075 | 7.5e-06 | Merck & Co., Inc. - Rahway, New Jersey
NJ | 34039 | Union | New York-N. New Jersey-Long Island, NY-NJ-CT | 41712 | U99000 | 990027 | OS27 | 20200202 | Int Comb /Industrial /Natural Gas /Reciprocating | NO | 1 |  |  | NONEGU |  | 0 |  | 325 | State DoL Projections: No Growth When Negative | 1 | 2010 MACT RICE | 0.082 | 0.082 | 0.8747 | 0.071725 | 0 | 0 | 0 | 1 | 0 | 0 | 0 | 1 | 0 | 1 | 0 | Merck & Co., Inc. - Rahway, New Jersey
NJ | 34039 | Union | New York-N. New Jersey-Long Island, NY-NJ-CT | 41712 | U99000 | 990028 | OS28 | 20200202 | Int Comb /Industrial /Natural Gas /Reciprocating | NO | 1 |  |  | NONEGU |  | 0 |  | 325 | State DoL Projections: No Growth When Negative | 1 | 2010 MACT RICE | 0 | 0 | 0.8747 | 0 | 0 | 0 | 0 | 1 | 0 | 0 | 0 | 1 | 0 | 1 | 0 | Merck & Co., Inc. - Rahway, New Jersey
NJ | 34039 | Union | New York-N. New Jersey-Long Island, NY-NJ-CT | 41712 | U99000 | 990029 | OS29 | 20200202 | Int Comb /Industrial /Natural Gas /Reciprocating | NO | 1 |  |  | NONEGU |  | 0 |  | 325 | State DoL Projections: No Growth When Negative | 1 | 2010 MACT RICE | 0.019 | 0.019 | 0.8747 | 0.016619 | 0 | 0 | 0 | 1 | 0 | 0 | 0 | 1 | 0 | 1 | 0 | Merck & Co., Inc. - Rahway, New Jersey
NJ | 34039 | Union | New York-N. New Jersey-Long Island, NY-NJ-CT | 41712 | U99000 | 990030 | OS30 | 20200102 | Int Comb /Industrial /Distillate Oil (Diesel) /Reciprocating | NO | 1 |  |  | NONEGU |  | 0 |  | 325 | State DoL Projections: No Growth When Negative | 1 | 2010 RICE MACT; MANEVU Low S Fuel Oil | 0.001 | 0.001 | 1 | 0.001 | 0 | 0 | 0 | 0.8486 | 0 | 0 | 0 | 0.0075 | 0 | 0.0075 | 0 | Merck & Co., Inc. - Rahway, New Jersey
NJ | 34039 | Union | New York-N. New Jersey-Long Island, NY-NJ-CT | 41712 | U99000 | 990031 | OS31 | 20200202 | Int Comb /Industrial /Natural Gas /Reciprocating | NO | 1 |  |  | NONEGU |  | 0 |  | 325 | State DoL Projections: No Growth When Negative | 1 | 2010 MACT RICE | 0.082 | 0.082 | 0.8747 | 0.071725 | 0 | 0 | 0 | 1 | 0 | 0 | 0 | 1 | 0 | 1 | 0 | Merck & Co., Inc. - Rahway, New Jersey
NJ | 34039 | Union | New York-N. New Jersey-Long Island, NY-NJ-CT | 41712 | U99000 | 990032 | OS32 | 20200202 | Int Comb /Industrial /Natural Gas /Reciprocating | NO | 1 |  |  | NONEGU |  | 0 |  | 325 | State DoL Projections: No Growth When Negative | 1 | 2010 MACT RICE | 0.089 | 0.089 | 0.8747 | 0.077848 | 0 | 0 | 0 | 1 | 0 | 0 | 0 | 1 | 0 | 1 | 0 | Merck & Co., Inc. - Rahway, New Jersey
NJ | 34039 | Union | New York-N. New Jersey-Long Island, NY-NJ-CT | 41712 | U99000 | 990033 | OS33 | 20200202 | Int Comb /Industrial /Natural Gas /Reciprocating | NO | 1 |  |  | NONEGU |  | 0 |  | 325 | State DoL Projections: No Growth When Negative | 1 | 2010 MACT RICE | 0.042 | 0.042 | 0.8747 | 0.036737 | 0 | 0 | 0 | 1 | 0 | 0 | 0 | 1 | 0 | 1 | 0 | Merck & Co., Inc. - Rahway, New Jersey
NJ | 34039 | Union | New York-N. New Jersey-Long Island, NY-NJ-CT | 41712 | U99000 | 990036 | OS36 | 20200102 | Int Comb /Industrial /Distillate Oil (Diesel) /Reciprocating | NO | 1 |  |  | NONEGU |  | 0 |  | 325 | State DoL Projections: No Growth When Negative | 1 | 2010 RICE MACT; MANEVU Low S Fuel Oil | 0.036 | 0.036 | 1 | 0.036 | 0 | 0 | 0 | 0.8486 | 0 | 0.001 | 0.001 | 0.0075 | 7.5e-06 | 0.0075 | 7.5e-06 | Merck & Co., Inc. - Rahway, New Jersey
NJ | 34039 | Union | New York-N. New Jersey-Long Island, NY-NJ-CT | 41712 | U99000 | 990037 | OS37 | 20200202 | Int Comb /Industrial /Natural Gas /Reciprocating | NO | 1 |  |  | NONEGU |  | 0 |  | 325 | State DoL Projections: No Growth When Negative | 1 | 2010 MACT RICE | 0.014 | 0.014 | 0.8747 | 0.012246 | 0 | 0 | 0 | 1 | 0 | 0 | 0 | 1 | 0 | 1 | 0 | Merck & Co., Inc. - Rahway, New Jersey
NJ | 34039 | Union | New York-N. New Jersey-Long Island, NY-NJ-CT | 41712 | U99001 | 991001 | OS1 | 30190004 | Chem Manuf /Fuel Fired Equipment /Process Gas: Process Heaters | NO | 1 |  |  | NONEGU |  | 0 |  | 325 | State DoL Projections: No Growth When Negative | 1 |  | 0.08 | 0.08 | 1 | 0.08 | 0 | 0 | 0 | 1 | 0 | 0.04 | 0.04 | 1 | 0.04 | 1 | 0.04 | Merck & Co., Inc. - Rahway, New Jersey
NJ | 34039 | Union | New York-N. New Jersey-Long Island, NY-NJ-CT | 41712 | U99001 | 991002 | OS2 | 30190004 | Chem Manuf /Fuel Fired Equipment /Process Gas: Process Heaters | NO | 1 |  |  | NONEGU |  | 0 |  | 325 | State DoL Projections: No Growth When Negative | 1 |  | 1.12 | 1.12 | 1 | 1.12 | 0.05 | 0.05 | 0.05 | 1 | 0.05 | 0.57 | 0.57 | 1 | 0.57 | 1 | 0.57 | Merck & Co., Inc. - Rahway, New Jersey
NJ | 34039 | Union | New York-N. New Jersey-Long Island, NY-NJ-CT | 41722 | FG1 | FUG001 | OS0 | 39999998 | Misc Manuf / Indus Processes /Other Not Classified | NO | 1 |  |  | NONEGU |  |  |  | 486 | State DoL Projections: No Growth When Negative | 1.0829 |  | 0 | 0 | 1 | 0 | 0 | 0 | 0 | 1 | 0 | 0 | 0 | 1 | 0 | 1 | 0 | Linden Compressor Station
NJ | 34039 | Union | New York-N. New Jersey-Long Island, NY-NJ-CT | 41722 | IS1 | 990003 | OS0 | 39999998 | Misc Manuf / Indus Processes /Other Not Classified | NO | 1 |  |  | NONEGU |  | 0 |  | 486 | State DoL Projections: No Growth When Negative | 1.0829 |  | 0 | 0 | 1 | 0 | 0 | 0 | 0 | 1 | 0 | 0 | 0 | 1 | 0 | 1 | 0 | Linden Compressor Station
NJ | 34039 | Union | New York-N. New Jersey-Long Island, NY-NJ-CT | 41722 | IS2 | 990003 | OS0 | 39999998 | Misc Manuf / Indus Processes /Other Not Classified | NO | 1 |  |  | NONEGU |  | 0 |  | 486 | State DoL Projections: No Growth When Negative | 1.0829 |  | 0.019 | 0.020576 | 1 | 0.020576 | 0 | 0 | 0 | 1 | 0 | 0 | 0 | 1 | 0 | 1 | 0 | Linden Compressor Station
NJ | 34039 | Union | New York-N. New Jersey-Long Island, NY-NJ-CT | 41722 | U1 | 1 | OS1 | 20200202 | Int Comb /Industrial /Natural Gas /Reciprocating | NO | 1 |  |  | NONEGU |  | 0 |  | 486 | State DoL Projections: No Growth When Negative | 1.0829 | 2010 MACT RICE | 40.634 | 44.0043 | 0.8747 | 38.4905 | 1.62 | 1.62 | 1.7544 | 1 | 1.7544 | 0.02 | 0.021659 | 1 | 0.021659 | 1 | 0.021659 | Linden Compressor Station
NJ | 34039 | Union | New York-N. New Jersey-Long Island, NY-NJ-CT | 41722 | U2 | 2 | OS1 | 20200202 | Int Comb /Industrial /Natural Gas /Reciprocating | NO | 1 |  |  | NONEGU |  | 0 |  | 486 | State DoL Projections: No Growth When Negative | 1.0829 | 2010 MACT RICE | 45.87 | 49.6746 | 0.8747 | 43.4503 | 1.54 | 1.54 | 1.6677 | 1 | 1.6677 | 0.02 | 0.021659 | 1 | 0.021659 | 1 | 0.021659 | Linden Compressor Station
NJ | 34039 | Union | New York-N. New Jersey-Long Island, NY-NJ-CT | 41722 | U3 | 3 | OS1 | 20200202 | Int Comb /Industrial /Natural Gas /Reciprocating | NO | 1 |  |  | NONEGU |  | 0 |  | 486 | State DoL Projections: No Growth When Negative | 1.0829 | 2010 MACT RICE | 22.251 | 24.0965 | 0.8747 | 21.0773 | 1.46 | 1.46 | 1.5811 | 1 | 1.5811 | 0.02 | 0.021659 | 1 | 0.021659 | 1 | 0.021659 | Linden Compressor Station
NJ | 34039 | Union | New York-N. New Jersey-Long Island, NY-NJ-CT | 41722 | U4 | 4 | OS1 | 20200202 | Int Comb /Industrial /Natural Gas /Reciprocating | NO | 1 |  |  | NONEGU |  | 0 |  | 486 | State DoL Projections: No Growth When Negative | 1.0829 | 2010 MACT RICE | 0.027 | 0.029239 | 0.8747 | 0.025576 | 0 | 0 | 0 | 1 | 0 | 0 | 0 | 1 | 0 | 1 | 0 | Linden Compressor Station
NJ | 34039 | Union | New York-N. New Jersey-Long Island, NY-NJ-CT | 41722 | U5 | 5 | OS1 | 40400311 | Oil&Gas Field Stor&Workg Tanks /Fixed Roof Tank, Condensate, working+breath | NO | 1 |  |  | NONEGU |  | 0 |  | 486 | State DoL Projections: No Growth When Negative | 1.0829 |  | 0 | 0 | 1 | 0 | 0 | 0 | 0 | 1 | 0 | 0 | 0 | 1 | 0 | 1 | 0 | Linden Compressor Station
NJ | 34039 | Union | New York-N. New Jersey-Long Island, NY-NJ-CT | 41722 | U6 | 6 | OS1 | 31088811 | Oil&Gas Prod /Fugitive Emissions /Fugitive Emissions | NO | 1 |  |  | NONEGU |  | 0 |  | 486 | State DoL Projections: No Growth When Negative | 1.0829 |  | 0 | 0 | 1 | 0 | 0 | 0 | 0 | 1 | 0 | 0 | 0 | 1 | 0 | 1 | 0 | Linden Compressor Station
NJ | 34039 | Union | New York-N. New Jersey-Long Island, NY-NJ-CT | 41722 | U6 | PT820 | OS2 | 31088811 | Oil&Gas Prod /Fugitive Emissions /Fugitive Emissions | NO | 1 |  |  | NONEGU |  | 0 |  | 486 | State DoL Projections: No Growth When Negative | 1.0829 |  | 0 | 0 | 1 | 0 | 0 | 0 | 0 | 1 | 0 | 0 | 0 | 1 | 0 | 1 | 0 | Linden Compressor Station
NJ | 34039 | Union | New York-N. New Jersey-Long Island, NY-NJ-CT | 41724 | U1 | 1 | OS1 | 10300602 | Ext Comb /Comm-Inst /Natural Gas /10-100 Million Btu/hr | NO | 1 |  |  | NONEGU |  | 29.05 |  | 921 | State DoL Projections: No Growth When Negative | 1 | NJ ICI Boiler Rule | 1.37 | 1.37 | 0.6 | 0.822 | 0.1 | 0.1 | 0.1 | 1 | 0.1 | 0.01 | 0.01 | 1 | 0.01 | 1 | 0.01 | UNION COUNTY Court House
NJ | 34039 | Union | New York-N. New Jersey-Long Island, NY-NJ-CT | 41724 | U1 | 1 | OS2 | 10300502 | Ext Comb /Comm-Inst /Distillate Oil /10-100 Million Btu/hr ** | NO | 1 |  |  | NONEGU |  | 29.05 |  | 921 | State DoL Projections: No Growth When Negative | 1 | NJ ICI Boiler Rule; MANEVU Low S Fuel Oil | 1.37 | 1.37 | 0.6 | 0.822 | 0.09 | 0.09 | 0.09 | 1 | 0.09 | 0.01 | 0.01 | 0.0075 | 7.5e-05 | 0.0075 | 7.5e-05 | UNION COUNTY Court House
NJ | 34039 | Union | New York-N. New Jersey-Long Island, NY-NJ-CT | 41724 | U1 | 1 | OS4 | 20300201 | Int Comb /Comm-Inst /Natural Gas /Reciprocating | NO | 1 |  |  | NONEGU |  | 0 |  | 921 | State DoL Projections: No Growth When Negative | 1 | 2010 RICE MACT | 0.098 | 0.098 | 0.969 | 0.094962 | 0 | 0 | 0 | 1 | 0 | 0 | 0 | 1 | 0 | 1 | 0 | UNION COUNTY Court House
NJ | 34039 | Union | New York-N. New Jersey-Long Island, NY-NJ-CT | 41724 | U1 | 1 | OS5 | 20300201 | Int Comb /Comm-Inst /Natural Gas /Reciprocating | NO | 1 |  |  | NONEGU |  | 0 |  | 921 | State DoL Projections: No Growth When Negative | 1 | 2010 RICE MACT | 0.001 | 0.001 | 0.969 | 0.000969 | 0 | 0 | 0 | 1 | 0 | 0 | 0 | 1 | 0 | 1 | 0 | UNION COUNTY Court House
NJ | 34039 | Union | New York-N. New Jersey-Long Island, NY-NJ-CT | 41724 | U1 | 1 | OS6 | 10300603 | Ext Comb /Comm-Inst /Natural Gas /< 10 Million Btu/hr | NO | 1 |  |  | NONEGU |  | 22.73 |  | 921 | State DoL Projections: No Growth When Negative | 1 | NJ ICI Boiler Rule | 0.34 | 0.34 | 0.8 | 0.272 | 0.03 | 0.03 | 0.03 | 1 | 0.03 | 0 | 0 | 1 | 0 | 1 | 0 | UNION COUNTY Court House
NJ | 34039 | Union | New York-N. New Jersey-Long Island, NY-NJ-CT | 41724 | U1 | 1 | OS8 | 20300101 | Int Comb /Comm-Inst /Distillate Oil (Diesel) /Reciprocating | NO | 1 |  |  | NONEGU |  | 0 |  | 921 | State DoL Projections: No Growth When Negative | 1 | 2010 RICE MACT; MANEVU Low S Fuel Oil | 0.074 | 0.074 | 1 | 0.074 | 0.01 | 0.01 | 0.01 | 0.8486 | 0.008486 | 0.005 | 0.005 | 0.0075 | 3.75e-05 | 0.0075 | 3.75e-05 | UNION COUNTY Court House
NJ | 34039 | Union | New York-N. New Jersey-Long Island, NY-NJ-CT | 41724 | U2 | 2 | OS1 | 20300101 | Int Comb /Comm-Inst /Distillate Oil (Diesel) /Reciprocating | NO | 1 |  |  | NONEGU |  | 0 |  | 921 | State DoL Projections: No Growth When Negative | 1 | 2010 RICE MACT; MANEVU Low S Fuel Oil | 0.589 | 0.589 | 1 | 0.589 | 0 | 0 | 0 | 0.8486 | 0 | 0 | 0 | 0.0075 | 0 | 0.0075 | 0 | UNION COUNTY Court House
NJ | 34039 | Union | New York-N. New Jersey-Long Island, NY-NJ-CT | 41724 | U3 | 3 | OS1 | 20300101 | Int Comb /Comm-Inst /Distillate Oil (Diesel) /Reciprocating | NO | 1 |  |  | NONEGU |  | 0 |  | 921 | State DoL Projections: No Growth When Negative | 1 | 2010 RICE MACT; MANEVU Low S Fuel Oil | 0.046 | 0.046 | 1 | 0.046 | 0 | 0 | 0 | 0.8486 | 0 | 0.003 | 0.003 | 0.0075 | 2.25e-05 | 0.0075 | 2.25e-05 | UNION COUNTY Court House
NJ | 34039 | Union | New York-N. New Jersey-Long Island, NY-NJ-CT | 41724 | U4 | 4 | OS1 | 20300101 | Int Comb /Comm-Inst /Distillate Oil (Diesel) /Reciprocating | NO | 1 |  |  | NONEGU |  | 0 |  | 921 | State DoL Projections: No Growth When Negative | 1 | 2010 RICE MACT; MANEVU Low S Fuel Oil | 0.067 | 0.067 | 1 | 0.067 | 0.01 | 0.01 | 0.01 | 0.8486 | 0.008486 | 0.01 | 0.01 | 0.0075 | 7.5e-05 | 0.0075 | 7.5e-05 | UNION COUNTY Court House
NJ | 34039 | Union | New York-N. New Jersey-Long Island, NY-NJ-CT | 41724 | U5 | 5 | OS1 | 10300603 | Ext Comb /Comm-Inst /Natural Gas /< 10 Million Btu/hr | NO | 1 |  |  | NONEGU |  | 9 | SCC-based | 921 | State DoL Projections: No Growth When Negative | 1 | NJ ICI Boiler Rule | 0.13 | 0.13 | 0.8 | 0.104 | 0.01 | 0.01 | 0.01 | 1 | 0.01 | 0 | 0 | 1 | 0 | 1 | 0 | UNION COUNTY Court House
NJ | 34039 | Union | New York-N. New Jersey-Long Island, NY-NJ-CT | 41724 | U5 | 6 | OS2 | 10300603 | Ext Comb /Comm-Inst /Natural Gas /< 10 Million Btu/hr | NO | 1 |  |  | NONEGU |  | 9 | SCC-based | 921 | State DoL Projections: No Growth When Negative | 1 | NJ ICI Boiler Rule | 0.13 | 0.13 | 0.8 | 0.104 | 0.01 | 0.01 | 0.01 | 1 | 0.01 | 0 | 0 | 1 | 0 | 1 | 0 | UNION COUNTY Court House
NJ | 34039 | Union | New York-N. New Jersey-Long Island, NY-NJ-CT | 41735 | IS1 | 1 | OS0 | 39999998 | Misc Manuf / Indus Processes /Other Not Classified | NO | 1 |  |  | NONEGU |  | 0 |  | 611 | State DoL Projections: No Growth When Negative | 1.0722 |  | 2.02 | 2.1659 | 1 | 2.1659 | 0.15 | 0.15 | 0.16084 | 1 | 0.16084 | 0.012 | 0.012867 | 1 | 0.012867 | 1 | 0.012867 | KEAN UNIVERSITY
NJ | 34039 | Union | New York-N. New Jersey-Long Island, NY-NJ-CT | 41735 | IS2 | 1 | OS0 | 39999998 | Misc Manuf / Indus Processes /Other Not Classified | NO | 1 |  |  | NONEGU |  | 0 |  | 611 | State DoL Projections: No Growth When Negative | 1.0722 |  | 0.021 | 0.022517 | 1 | 0.022517 | 0 | 0 | 0 | 1 | 0 | 0 | 0 | 1 | 0 | 1 | 0 | KEAN UNIVERSITY
NJ | 34039 | Union | New York-N. New Jersey-Long Island, NY-NJ-CT | 41735 | IS3 | 1 | OS0 | 39999998 | Misc Manuf / Indus Processes /Other Not Classified | NO | 1 |  |  | NONEGU |  | 0 |  | 611 | State DoL Projections: No Growth When Negative | 1.0722 |  | 0 | 0 | 1 | 0 | 0 | 0 | 0 | 1 | 0 | 0 | 0 | 1 | 0 | 1 | 0 | KEAN UNIVERSITY
NJ | 34039 | Union | New York-N. New Jersey-Long Island, NY-NJ-CT | 41735 | U16 | 16 | OS1 | 40400406 | Petrol Prod Stor-Underground Tanks /Gasoline RVP 7: Working Loss | NO | 1 |  |  | NONEGU |  | 0 |  | 611 | State DoL Projections: No Growth When Negative | 1.0722 |  | 0 | 0 | 1 | 0 | 0 | 0 | 0 | 1 | 0 | 0 | 0 | 1 | 0 | 1 | 0 | KEAN UNIVERSITY
NJ | 34039 | Union | New York-N. New Jersey-Long Island, NY-NJ-CT | 41735 | U17 | 17 | OS1 | 10300602 | Ext Comb /Comm-Inst /Natural Gas /10-100 Million Btu/hr | NO | 1 |  |  | NONEGU |  | 29.29 |  | 611 | State DoL Projections: No Growth When Negative | 1.0722 | NJ ICI Boiler Rule | 1.29 | 1.3832 | 0.6 | 0.82992 | 0.25 | 0.25 | 0.26806 | 1 | 0.26806 | 0.02 | 0.021445 | 1 | 0.021445 | 1 | 0.021445 | KEAN UNIVERSITY
NJ | 34039 | Union | New York-N. New Jersey-Long Island, NY-NJ-CT | 41735 | U17 | 17 | OS2 | 10300502 | Ext Comb /Comm-Inst /Distillate Oil /10-100 Million Btu/hr ** | NO | 1 |  |  | NONEGU |  | 29.29 |  | 611 | State DoL Projections: No Growth When Negative | 1.0722 | NJ ICI Boiler Rule; MANEVU Low S Fuel Oil | 0.609 | 0.653 | 0.6 | 0.3918 | 0.01 | 0.01 | 0.010722 | 1 | 0.010722 | 0.865 | 0.92749 | 0.0075 | 0.0069562 | 0.0075 | 0.0069562 | KEAN UNIVERSITY
NJ | 34039 | Union | New York-N. New Jersey-Long Island, NY-NJ-CT | 41735 | U17 | 18 | OS3 | 10300602 | Ext Comb /Comm-Inst /Natural Gas /10-100 Million Btu/hr | NO | 1 |  |  | NONEGU |  | 29.29 |  | 611 | State DoL Projections: No Growth When Negative | 1.0722 | NJ ICI Boiler Rule | 1.018 | 1.0915 | 0.6 | 0.65493 | 0.19 | 0.19 | 0.20373 | 1 | 0.20373 | 0.015 | 0.016084 | 1 | 0.016084 | 1 | 0.016084 | KEAN UNIVERSITY
NJ | 34039 | Union | New York-N. New Jersey-Long Island, NY-NJ-CT | 41735 | U17 | 18 | OS4 | 10300502 | Ext Comb /Comm-Inst /Distillate Oil /10-100 Million Btu/hr ** | NO | 1 |  |  | NONEGU |  | 29.29 |  | 611 | State DoL Projections: No Growth When Negative | 1.0722 | NJ ICI Boiler Rule; MANEVU Low S Fuel Oil | 0.604 | 0.64764 | 0.6 | 0.38858 | 0.01 | 0.01 | 0.010722 | 1 | 0.010722 | 0.857 | 0.91892 | 0.0075 | 0.0068919 | 0.0075 | 0.0068919 | KEAN UNIVERSITY
NJ | 34039 | Union | New York-N. New Jersey-Long Island, NY-NJ-CT | 41735 | U17 | 19 | OS5 | 10300602 | Ext Comb /Comm-Inst /Natural Gas /10-100 Million Btu/hr | NO | 1 |  |  | NONEGU |  | 29.29 |  | 611 | State DoL Projections: No Growth When Negative | 1.0722 | NJ ICI Boiler Rule | 1.17 | 1.2545 | 0.6 | 0.75272 | 0.22 | 0.22 | 0.23589 | 1 | 0.23589 | 0.018 | 0.0193 | 1 | 0.0193 | 1 | 0.0193 | KEAN UNIVERSITY
NJ | 34039 | Union | New York-N. New Jersey-Long Island, NY-NJ-CT | 41735 | U17 | 19 | OS6 | 10300502 | Ext Comb /Comm-Inst /Distillate Oil /10-100 Million Btu/hr ** | NO | 1 |  |  | NONEGU |  | 29.29 |  | 611 | State DoL Projections: No Growth When Negative | 1.0722 | NJ ICI Boiler Rule; MANEVU Low S Fuel Oil | 0.424 | 0.45463 | 0.6 | 0.27278 | 0.01 | 0.01 | 0.010722 | 1 | 0.010722 | 0.602 | 0.64549 | 0.0075 | 0.0048412 | 0.0075 | 0.0048412 | KEAN UNIVERSITY
NJ | 34039 | Union | New York-N. New Jersey-Long Island, NY-NJ-CT | 41738 | FG1 | FUG001 | OS0 | 39999998 | Misc Manuf / Indus Processes /Other Not Classified | NO | 1 |  |  | NONEGU |  |  |  | 493 | State DoL Projections: No Growth When Negative | 1.0937 |  | 0 | 0 | 1 | 0 | 0 | 0 | 0 | 1 | 0 | 0 | 0 | 1 | 0 | 1 | 0 | Support Terminals Operating Partnership, L.P.
NJ | 34039 | Union | New York-N. New Jersey-Long Island, NY-NJ-CT | 41738 | FG2 | FUG001 | OS0 | 39999998 | Misc Manuf / Indus Processes /Other Not Classified | NO | 1 |  |  | NONEGU |  |  |  | 493 | State DoL Projections: No Growth When Negative | 1.0937 |  | 0 | 0 | 1 | 0 | 0 | 0 | 0 | 1 | 0 | 0 | 0 | 1 | 0 | 1 | 0 | Support Terminals Operating Partnership, L.P.
NJ | 34039 | Union | New York-N. New Jersey-Long Island, NY-NJ-CT | 41738 | FG3 | FUG001 | OS0 | 39999998 | Misc Manuf / Indus Processes /Other Not Classified | NO | 1 |  |  | NONEGU |  |  |  | 493 | State DoL Projections: No Growth When Negative | 1.0937 |  | 0 | 0 | 1 | 0 | 0 | 0 | 0 | 1 | 0 | 0 | 0 | 1 | 0 | 1 | 0 | Support Terminals Operating Partnership, L.P.
NJ | 34039 | Union | New York-N. New Jersey-Long Island, NY-NJ-CT | 41738 | IS3 | 18 | OS0 | 39999998 | Misc Manuf / Indus Processes /Other Not Classified | NO | 1 |  |  | NONEGU |  | 0 |  | 493 | State DoL Projections: No Growth When Negative | 1.0937 |  | 0.04 | 0.043749 | 1 | 0.043749 | 0 | 0 | 0 | 1 | 0 | 0.06 | 0.065624 | 1 | 0.065624 | 1 | 0.065624 | Support Terminals Operating Partnership, L.P.
NJ | 34039 | Union | New York-N. New Jersey-Long Island, NY-NJ-CT | 41738 | IS4 | 18 | OS0 | 39999998 | Misc Manuf / Indus Processes /Other Not Classified | NO | 1 |  |  | NONEGU |  | 0 |  | 493 | State DoL Projections: No Growth When Negative | 1.0937 |  | 0 | 0 | 1 | 0 | 0 | 0 | 0 | 1 | 0 | 0 | 0 | 1 | 0 | 1 | 0 | Support Terminals Operating Partnership, L.P.
NJ | 34039 | Union | New York-N. New Jersey-Long Island, NY-NJ-CT | 41738 | IS5 | 18 | OS0 | 39999998 | Misc Manuf / Indus Processes /Other Not Classified | NO | 1 |  |  | NONEGU |  | 0 |  | 493 | State DoL Projections: No Growth When Negative | 1.0937 |  | 0 | 0 | 1 | 0 | 0 | 0 | 0 | 1 | 0 | 0 | 0 | 1 | 0 | 1 | 0 | Support Terminals Operating Partnership, L.P.
NJ | 34039 | Union | New York-N. New Jersey-Long Island, NY-NJ-CT | 41738 | U2 | 1 | OS1 | 40400178 | Petrol Prod Stor-Bulk Terminals /Gasoline RVP 13/10/7: Withdrawal Loss - In | NO | 1 |  |  | NONEGU |  | 0 |  | 493 | State DoL Projections: No Growth When Negative | 1.0937 | NJ Rule for Bulk Terminal Tanks | 0 | 0 | 1 | 0 | 0 | 0 | 0 | 1 | 0 | 0 | 0 | 1 | 0 | 1 | 0 | Support Terminals Operating Partnership, L.P.
NJ | 34039 | Union | New York-N. New Jersey-Long Island, NY-NJ-CT | 41738 | U2 | 2 | OS2 | 40400178 | Petrol Prod Stor-Bulk Terminals /Gasoline RVP 13/10/7: Withdrawal Loss - In | NO | 1 |  |  | NONEGU |  | 0 |  | 493 | State DoL Projections: No Growth When Negative | 1.0937 | NJ Rule for Bulk Terminal Tanks | 0 | 0 | 1 | 0 | 0 | 0 | 0 | 1 | 0 | 0 | 0 | 1 | 0 | 1 | 0 | Support Terminals Operating Partnership, L.P.
NJ | 34039 | Union | New York-N. New Jersey-Long Island, NY-NJ-CT | 41738 | U2 | 3 | OS3 | 40400178 | Petrol Prod Stor-Bulk Terminals /Gasoline RVP 13/10/7: Withdrawal Loss - In | NO | 1 |  |  | NONEGU |  | 0 |  | 493 | State DoL Projections: No Growth When Negative | 1.0937 | NJ Rule for Bulk Terminal Tanks | 0 | 0 | 1 | 0 | 0 | 0 | 0 | 1 | 0 | 0 | 0 | 1 | 0 | 1 | 0 | Support Terminals Operating Partnership, L.P.
NJ | 34039 | Union | New York-N. New Jersey-Long Island, NY-NJ-CT | 41738 | U2 | 4 | OS4 | 40400178 | Petrol Prod Stor-Bulk Terminals /Gasoline RVP 13/10/7: Withdrawal Loss - In | NO | 1 |  |  | NONEGU |  | 0 |  | 493 | State DoL Projections: No Growth When Negative | 1.0937 | NJ Rule for Bulk Terminal Tanks | 0 | 0 | 1 | 0 | 0 | 0 | 0 | 1 | 0 | 0 | 0 | 1 | 0 | 1 | 0 | Support Terminals Operating Partnership, L.P.
NJ | 34039 | Union | New York-N. New Jersey-Long Island, NY-NJ-CT | 41738 | U2 | 5 | OS5 | 40400178 | Petrol Prod Stor-Bulk Terminals /Gasoline RVP 13/10/7: Withdrawal Loss - In | NO | 1 |  |  | NONEGU |  | 0 |  | 493 | State DoL Projections: No Growth When Negative | 1.0937 | NJ Rule for Bulk Terminal Tanks | 0 | 0 | 1 | 0 | 0 | 0 | 0 | 1 | 0 | 0 | 0 | 1 | 0 | 1 | 0 | Support Terminals Operating Partnership, L.P.
NJ | 34039 | Union | New York-N. New Jersey-Long Island, NY-NJ-CT | 41738 | U2 | 6 | OS6 | 40400178 | Petrol Prod Stor-Bulk Terminals /Gasoline RVP 13/10/7: Withdrawal Loss - In | NO | 1 |  |  | NONEGU |  | 0 |  | 493 | State DoL Projections: No Growth When Negative | 1.0937 | NJ Rule for Bulk Terminal Tanks | 0 | 0 | 1 | 0 | 0 | 0 | 0 | 1 | 0 | 0 | 0 | 1 | 0 | 1 | 0 | Support Terminals Operating Partnership, L.P.
NJ | 34039 | Union | New York-N. New Jersey-Long Island, NY-NJ-CT | 41738 | U3 | 7 | OS1 | 40400178 | Petrol Prod Stor-Bulk Terminals /Gasoline RVP 13/10/7: Withdrawal Loss - In | NO | 1 |  |  | NONEGU |  | 0 |  | 493 | State DoL Projections: No Growth When Negative | 1.0937 | NJ Rule for Bulk Terminal Tanks | 0 | 0 | 1 | 0 | 0 | 0 | 0 | 1 | 0 | 0 | 0 | 1 | 0 | 1 | 0 | Support Terminals Operating Partnership, L.P.
NJ | 34039 | Union | New York-N. New Jersey-Long Island, NY-NJ-CT | 41738 | U4 | 8 | OS1 | 40400122 | Petrol Prod Stor-Bulk Terminals /Diesel Fuel: Working Loss (Diam Independen | NO | 1 |  |  | NONEGU |  | 0 |  | 493 | State DoL Projections: No Growth When Negative | 1.0937 | NJ Rule for Bulk Terminal Tanks | 0 | 0 | 1 | 0 | 0 | 0 | 0 | 1 | 0 | 0 | 0 | 1 | 0 | 1 | 0 | Support Terminals Operating Partnership, L.P.
NJ | 34039 | Union | New York-N. New Jersey-Long Island, NY-NJ-CT | 41738 | U4 | 9 | OS2 | 40400122 | Petrol Prod Stor-Bulk Terminals /Diesel Fuel: Working Loss (Diam Independen | NO | 1 |  |  | NONEGU |  | 0 |  | 493 | State DoL Projections: No Growth When Negative | 1.0937 | NJ Rule for Bulk Terminal Tanks | 0 | 0 | 1 | 0 | 0 | 0 | 0 | 1 | 0 | 0 | 0 | 1 | 0 | 1 | 0 | Support Terminals Operating Partnership, L.P.
NJ | 34039 | Union | New York-N. New Jersey-Long Island, NY-NJ-CT | 41738 | U4 | 10 | OS3 | 40400122 | Petrol Prod Stor-Bulk Terminals /Diesel Fuel: Working Loss (Diam Independen | NO | 1 |  |  | NONEGU |  | 0 |  | 493 | State DoL Projections: No Growth When Negative | 1.0937 | NJ Rule for Bulk Terminal Tanks | 0 | 0 | 1 | 0 | 0 | 0 | 0 | 1 | 0 | 0 | 0 | 1 | 0 | 1 | 0 | Support Terminals Operating Partnership, L.P.
NJ | 34039 | Union | New York-N. New Jersey-Long Island, NY-NJ-CT | 41738 | U5 | 11 | OS1 | 30183001 | Chem Manuf /General Processes /Storage/Transfer | NO | 1 |  |  | NONEGU |  | 0 |  | 493 | State DoL Projections: No Growth When Negative | 1.0937 |  | 0 | 0 | 1 | 0 | 0 | 0 | 0 | 1 | 0 | 0 | 0 | 1 | 0 | 1 | 0 | Support Terminals Operating Partnership, L.P.
NJ | 34039 | Union | New York-N. New Jersey-Long Island, NY-NJ-CT | 41738 | U6 | 12 | OS1 | 30183001 | Chem Manuf /General Processes /Storage/Transfer | NO | 1 |  |  | NONEGU |  | 0 |  | 493 | State DoL Projections: No Growth When Negative | 1.0937 |  | 0 | 0 | 1 | 0 | 0 | 0 | 0 | 1 | 0 | 0 | 0 | 1 | 0 | 1 | 0 | Support Terminals Operating Partnership, L.P.
NJ | 34039 | Union | New York-N. New Jersey-Long Island, NY-NJ-CT | 41738 | U6 | 13 | OS2 | 30183001 | Chem Manuf /General Processes /Storage/Transfer | NO | 1 |  |  | NONEGU |  | 0 |  | 493 | State DoL Projections: No Growth When Negative | 1.0937 |  | 0 | 0 | 1 | 0 | 0 | 0 | 0 | 1 | 0 | 0 | 0 | 1 | 0 | 1 | 0 | Support Terminals Operating Partnership, L.P.
NJ | 34039 | Union | New York-N. New Jersey-Long Island, NY-NJ-CT | 41738 | U7 | 14 | OS1 | 40400153 | Petrol Prod Stor-Bulk Terminals /Vapor Control Unit Losses | NO | 1 |  |  | NONEGU |  | 0 |  | 493 | State DoL Projections: No Growth When Negative | 1.0937 | NJ Rule for Bulk Terminal Tanks | 0 | 0 | 1 | 0 | 0 | 0 | 0 | 1 | 0 | 0 | 0 | 1 | 0 | 1 | 0 | Support Terminals Operating Partnership, L.P.
NJ | 34039 | Union | New York-N. New Jersey-Long Island, NY-NJ-CT | 41738 | U7 | 14 | OS3 | 40400153 | Petrol Prod Stor-Bulk Terminals /Vapor Control Unit Losses | NO | 1 |  |  | NONEGU |  | 0 |  | 493 | State DoL Projections: No Growth When Negative | 1.0937 | NJ Rule for Bulk Terminal Tanks | 0 | 0 | 1 | 0 | 0 | 0 | 0 | 1 | 0 | 0 | 0 | 1 | 0 | 1 | 0 | Support Terminals Operating Partnership, L.P.
NJ | 34039 | Union | New York-N. New Jersey-Long Island, NY-NJ-CT | 41738 | U7 | 15 | OS2 | 40400153 | Petrol Prod Stor-Bulk Terminals /Vapor Control Unit Losses | NO | 1 |  |  | NONEGU |  | 0 |  | 493 | State DoL Projections: No Growth When Negative | 1.0937 | NJ Rule for Bulk Terminal Tanks | 0 | 0 | 1 | 0 | 0 | 0 | 0 | 1 | 0 | 0 | 0 | 1 | 0 | 1 | 0 | Support Terminals Operating Partnership, L.P.
NJ | 34039 | Union | New York-N. New Jersey-Long Island, NY-NJ-CT | 41738 | U8 | 16 | OS1 | 30688801 | Petrol Indus /Fugitive Emissions /Specify in Comments Field | NO | 1 |  |  | NONEGU |  | 0 |  | 493 | State DoL Projections: No Growth When Negative | 1.0937 |  | 0 | 0 | 1 | 0 | 0 | 0 | 0 | 1 | 0 | 0 | 0 | 1 | 0 | 1 | 0 | Support Terminals Operating Partnership, L.P.
NJ | 34039 | Union | New York-N. New Jersey-Long Island, NY-NJ-CT | 41738 | U9 | 17 | OS1 | 30688801 | Petrol Indus /Fugitive Emissions /Specify in Comments Field | NO | 1 |  |  | NONEGU |  | 0 |  | 493 | State DoL Projections: No Growth When Negative | 1.0937 |  | 0 | 0 | 1 | 0 | 0 | 0 | 0 | 1 | 0 | 0 | 0 | 1 | 0 | 1 | 0 | Support Terminals Operating Partnership, L.P.
NJ | 34039 | Union | New York-N. New Jersey-Long Island, NY-NJ-CT | 41741 | FG0 | FUG001 | OS0 | 39999998 | Misc Manuf / Indus Processes /Other Not Classified | NO | 1 |  |  | NONEGU |  |  |  | 221 | State DoL Projections: No Growth When Negative | 1 |  | 0 | 0 | 1 | 0 | 0 | 0 | 0 | 1 | 0 | 0 | 0 | 1 | 0 | 1 | 0 | EF KENILWORTH LLC
NJ | 34039 | Union | New York-N. New Jersey-Long Island, NY-NJ-CT | 41741 | IS0 | PT821 | OS0 | 39999998 | Misc Manuf / Indus Processes /Other Not Classified | NO | 1 | 10805 |  | NONEGU |  | 0 |  | 221 | State DoL Projections: No Growth When Negative | 1 |  | 0 | 0 | 1 | 0 | 0 | 0 | 0 | 1 | 0 | 0 | 0 | 1 | 0 | 1 | 0 | EF KENILWORTH LLC
NJ | 34039 | Union | New York-N. New Jersey-Long Island, NY-NJ-CT | 41767 | FG0 | FUG001 | OS0 | 39999998 | Misc Manuf / Indus Processes /Other Not Classified | NO | 1 |  |  | NONEGU |  |  |  | 325 | State DoL Projections: No Growth When Negative | 1 |  | 0 | 0 | 1 | 0 | 0 | 0 | 0 | 1 | 0 | 0 | 0 | 1 | 0 | 1 | 0 | INFINEUM USA LP - BAYWAY CHEMICAL PLANT
NJ | 34039 | Union | New York-N. New Jersey-Long Island, NY-NJ-CT | 41767 | IS1 | 2 | OS0 | 39999998 | Misc Manuf / Indus Processes /Other Not Classified | NO | 1 |  |  | NONEGU |  | 0 |  | 325 | State DoL Projections: No Growth When Negative | 1 |  | 0 | 0 | 1 | 0 | 0 | 0 | 0 | 1 | 0 | 0 | 0 | 1 | 0 | 1 | 0 | INFINEUM USA LP - BAYWAY CHEMICAL PLANT
NJ | 34039 | Union | New York-N. New Jersey-Long Island, NY-NJ-CT | 41767 | IS17 | 2 | OS0 | 39999998 | Misc Manuf / Indus Processes /Other Not Classified | NO | 1 |  |  | NONEGU |  | 0 |  | 325 | State DoL Projections: No Growth When Negative | 1 |  | 0 | 0 | 1 | 0 | 0.25 | 0.25 | 0.25 | 1 | 0.25 | 0 | 0 | 1 | 0 | 1 | 0 | INFINEUM USA LP - BAYWAY CHEMICAL PLANT
NJ | 34039 | Union | New York-N. New Jersey-Long Island, NY-NJ-CT | 41767 | IS19 | 2 | OS0 | 39999998 | Misc Manuf / Indus Processes /Other Not Classified | NO | 1 |  |  | NONEGU |  | 0 |  | 325 | State DoL Projections: No Growth When Negative | 1 |  | 0 | 0 | 1 | 0 | 0 | 0 | 0 | 1 | 0 | 0 | 0 | 1 | 0 | 1 | 0 | INFINEUM USA LP - BAYWAY CHEMICAL PLANT
NJ | 34039 | Union | New York-N. New Jersey-Long Island, NY-NJ-CT | 41767 | IS2 | 2 | OS0 | 39999998 | Misc Manuf / Indus Processes /Other Not Classified | NO | 1 |  |  | NONEGU |  | 0 |  | 325 | State DoL Projections: No Growth When Negative | 1 |  | 0 | 0 | 1 | 0 | 0.03 | 0.03 | 0.03 | 1 | 0.03 | 0 | 0 | 1 | 0 | 1 | 0 | INFINEUM USA LP - BAYWAY CHEMICAL PLANT
NJ | 34039 | Union | New York-N. New Jersey-Long Island, NY-NJ-CT | 41767 | IS26 | 2 | OS0 | 39999998 | Misc Manuf / Indus Processes /Other Not Classified | NO | 1 |  |  | NONEGU |  | 0 |  | 325 | State DoL Projections: No Growth When Negative | 1 |  | 0 | 0 | 1 | 0 | 0 | 0 | 0 | 1 | 0 | 0 | 0 | 1 | 0 | 1 | 0 | INFINEUM USA LP - BAYWAY CHEMICAL PLANT
NJ | 34039 | Union | New York-N. New Jersey-Long Island, NY-NJ-CT | 41767 | IS27 | FUG001 | OS0 | 39999998 | Misc Manuf / Indus Processes /Other Not Classified | NO | 1 |  |  | NONEGU |  |  |  | 325 | State DoL Projections: No Growth When Negative | 1 |  | 0 | 0 | 1 | 0 | 0 | 0 | 0 | 1 | 0 | 0 | 0 | 1 | 0 | 1 | 0 | INFINEUM USA LP - BAYWAY CHEMICAL PLANT
NJ | 34039 | Union | New York-N. New Jersey-Long Island, NY-NJ-CT | 41767 | IS29 | 2 | OS0 | 39999998 | Misc Manuf / Indus Processes /Other Not Classified | NO | 1 |  |  | NONEGU |  | 0 |  | 325 | State DoL Projections: No Growth When Negative | 1 |  | 0.001 | 0.001 | 1 | 0.001 | 0 | 0 | 0 | 1 | 0 | 0 | 0 | 1 | 0 | 1 | 0 | INFINEUM USA LP - BAYWAY CHEMICAL PLANT
NJ | 34039 | Union | New York-N. New Jersey-Long Island, NY-NJ-CT | 41767 | IS3 | 2 | OS0 | 39999998 | Misc Manuf / Indus Processes /Other Not Classified | NO | 1 |  |  | NONEGU |  | 0 |  | 325 | State DoL Projections: No Growth When Negative | 1 |  | 0 | 0 | 1 | 0 | 0.01 | 0.01 | 0.01 | 1 | 0.01 | 0 | 0 | 1 | 0 | 1 | 0 | INFINEUM USA LP - BAYWAY CHEMICAL PLANT
NJ | 34039 | Union | New York-N. New Jersey-Long Island, NY-NJ-CT | 41767 | IS31 | 2 | OS0 | 39999998 | Misc Manuf / Indus Processes /Other Not Classified | NO | 1 |  |  | NONEGU |  | 0 |  | 325 | State DoL Projections: No Growth When Negative | 1 |  | 0 | 0 | 1 | 0 | 0 | 0 | 0 | 1 | 0 | 0 | 0 | 1 | 0 | 1 | 0 | INFINEUM USA LP - BAYWAY CHEMICAL PLANT
NJ | 34039 | Union | New York-N. New Jersey-Long Island, NY-NJ-CT | 41767 | IS4 | 2 | OS0 | 39999998 | Misc Manuf / Indus Processes /Other Not Classified | NO | 1 |  |  | NONEGU |  | 0 |  | 325 | State DoL Projections: No Growth When Negative | 1 |  | 0 | 0 | 1 | 0 | 0.04 | 0.04 | 0.04 | 1 | 0.04 | 0 | 0 | 1 | 0 | 1 | 0 | INFINEUM USA LP - BAYWAY CHEMICAL PLANT
NJ | 34039 | Union | New York-N. New Jersey-Long Island, NY-NJ-CT | 41767 | IS5 | 2 | OS0 | 39999998 | Misc Manuf / Indus Processes /Other Not Classified | NO | 1 |  |  | NONEGU |  | 0 |  | 325 | State DoL Projections: No Growth When Negative | 1 |  | 0 | 0 | 1 | 0 | 0.07 | 0.07 | 0.07 | 1 | 0.07 | 0 | 0 | 1 | 0 | 1 | 0 | INFINEUM USA LP - BAYWAY CHEMICAL PLANT
NJ | 34039 | Union | New York-N. New Jersey-Long Island, NY-NJ-CT | 41767 | IS6 | 2 | OS0 | 39999998 | Misc Manuf / Indus Processes /Other Not Classified | NO | 1 |  |  | NONEGU |  | 0 |  | 325 | State DoL Projections: No Growth When Negative | 1 |  | 0 | 0 | 1 | 0 | 0.06 | 0.06 | 0.06 | 1 | 0.06 | 0 | 0 | 1 | 0 | 1 | 0 | INFINEUM USA LP - BAYWAY CHEMICAL PLANT
NJ | 34039 | Union | New York-N. New Jersey-Long Island, NY-NJ-CT | 41767 | IS7 | 2 | OS0 | 39999998 | Misc Manuf / Indus Processes /Other Not Classified | NO | 1 |  |  | NONEGU |  | 0 |  | 325 | State DoL Projections: No Growth When Negative | 1 |  | 0 | 0 | 1 | 0 | 0.87 | 0.87 | 0.87 | 1 | 0.87 | 0 | 0 | 1 | 0 | 1 | 0 | INFINEUM USA LP - BAYWAY CHEMICAL PLANT
NJ | 34039 | Union | New York-N. New Jersey-Long Island, NY-NJ-CT | 41767 | IS9 | 2 | OS0 | 39999998 | Misc Manuf / Indus Processes /Other Not Classified | NO | 1 |  |  | NONEGU |  | 0 |  | 325 | State DoL Projections: No Growth When Negative | 1 |  | 0 | 0 | 1 | 0 | 0 | 0 | 0 | 1 | 0 | 0 | 0 | 1 | 0 | 1 | 0 | INFINEUM USA LP - BAYWAY CHEMICAL PLANT
NJ | 34039 | Union | New York-N. New Jersey-Long Island, NY-NJ-CT | 41767 | U1 | 1 | OS1 | 40301001 | Petrol Prod Stor-Refinery /Fixed Roof Tanks /Gasoline RVP 13: Breathing Los | NO | 1 |  |  | NONEGU |  | 0 |  | 325 | State DoL Projections: No Growth When Negative | 1 |  | 0 | 0 | 1 | 0 | 0 | 0 | 0 | 1 | 0 | 0 | 0 | 1 | 0 | 1 | 0 | INFINEUM USA LP - BAYWAY CHEMICAL PLANT
NJ | 34039 | Union | New York-N. New Jersey-Long Island, NY-NJ-CT | 41767 | U1 | 2 | OS2 | 40301001 | Petrol Prod Stor-Refinery /Fixed Roof Tanks /Gasoline RVP 13: Breathing Los | NO | 1 |  |  | NONEGU |  | 0 |  | 325 | State DoL Projections: No Growth When Negative | 1 |  | 0 | 0 | 1 | 0 | 0 | 0 | 0 | 1 | 0 | 0 | 0 | 1 | 0 | 1 | 0 | INFINEUM USA LP - BAYWAY CHEMICAL PLANT
NJ | 34039 | Union | New York-N. New Jersey-Long Island, NY-NJ-CT | 41767 | U1 | 3 | OS3 | 40301001 | Petrol Prod Stor-Refinery /Fixed Roof Tanks /Gasoline RVP 13: Breathing Los | NO | 1 |  |  | NONEGU |  | 0 |  | 325 | State DoL Projections: No Growth When Negative | 1 |  | 0 | 0 | 1 | 0 | 0 | 0 | 0 | 1 | 0 | 0 | 0 | 1 | 0 | 1 | 0 | INFINEUM USA LP - BAYWAY CHEMICAL PLANT
NJ | 34039 | Union | New York-N. New Jersey-Long Island, NY-NJ-CT | 41767 | U1 | 4 | OS4 | 40301001 | Petrol Prod Stor-Refinery /Fixed Roof Tanks /Gasoline RVP 13: Breathing Los | NO | 1 |  |  | NONEGU |  | 0 |  | 325 | State DoL Projections: No Growth When Negative | 1 |  | 0 | 0 | 1 | 0 | 0 | 0 | 0 | 1 | 0 | 0 | 0 | 1 | 0 | 1 | 0 | INFINEUM USA LP - BAYWAY CHEMICAL PLANT
NJ | 34039 | Union | New York-N. New Jersey-Long Island, NY-NJ-CT | 41767 | U1 | 5 | OS5 | 40301001 | Petrol Prod Stor-Refinery /Fixed Roof Tanks /Gasoline RVP 13: Breathing Los | NO | 1 |  |  | NONEGU |  | 0 |  | 325 | State DoL Projections: No Growth When Negative | 1 |  | 0 | 0 | 1 | 0 | 0 | 0 | 0 | 1 | 0 | 0 | 0 | 1 | 0 | 1 | 0 | INFINEUM USA LP - BAYWAY CHEMICAL PLANT
NJ | 34039 | Union | New York-N. New Jersey-Long Island, NY-NJ-CT | 41767 | U1 | 6 | OS6 | 40301001 | Petrol Prod Stor-Refinery /Fixed Roof Tanks /Gasoline RVP 13: Breathing Los | NO | 1 |  |  | NONEGU |  | 0 |  | 325 | State DoL Projections: No Growth When Negative | 1 |  | 0 | 0 | 1 | 0 | 0 | 0 | 0 | 1 | 0 | 0 | 0 | 1 | 0 | 1 | 0 | INFINEUM USA LP - BAYWAY CHEMICAL PLANT
NJ | 34039 | Union | New York-N. New Jersey-Long Island, NY-NJ-CT | 41767 | U1 | 7 | OS7 | 40301001 | Petrol Prod Stor-Refinery /Fixed Roof Tanks /Gasoline RVP 13: Breathing Los | NO | 1 |  |  | NONEGU |  | 0 |  | 325 | State DoL Projections: No Growth When Negative | 1 |  | 0 | 0 | 1 | 0 | 0 | 0 | 0 | 1 | 0 | 0 | 0 | 1 | 0 | 1 | 0 | INFINEUM USA LP - BAYWAY CHEMICAL PLANT
NJ | 34039 | Union | New York-N. New Jersey-Long Island, NY-NJ-CT | 41767 | U1 | 10 | OS10 | 40301001 | Petrol Prod Stor-Refinery /Fixed Roof Tanks /Gasoline RVP 13: Breathing Los | NO | 1 |  |  | NONEGU |  | 0 |  | 325 | State DoL Projections: No Growth When Negative | 1 |  | 0 | 0 | 1 | 0 | 0 | 0 | 0 | 1 | 0 | 0 | 0 | 1 | 0 | 1 | 0 | INFINEUM USA LP - BAYWAY CHEMICAL PLANT
NJ | 34039 | Union | New York-N. New Jersey-Long Island, NY-NJ-CT | 41767 | U1 | 11 | OS11 | 40301001 | Petrol Prod Stor-Refinery /Fixed Roof Tanks /Gasoline RVP 13: Breathing Los | NO | 1 |  |  | NONEGU |  | 0 |  | 325 | State DoL Projections: No Growth When Negative | 1 |  | 0 | 0 | 1 | 0 | 0 | 0 | 0 | 1 | 0 | 0 | 0 | 1 | 0 | 1 | 0 | INFINEUM USA LP - BAYWAY CHEMICAL PLANT
NJ | 34039 | Union | New York-N. New Jersey-Long Island, NY-NJ-CT | 41767 | U1 | 12 | OS12 | 40301001 | Petrol Prod Stor-Refinery /Fixed Roof Tanks /Gasoline RVP 13: Breathing Los | NO | 1 |  |  | NONEGU |  | 0 |  | 325 | State DoL Projections: No Growth When Negative | 1 |  | 0 | 0 | 1 | 0 | 0 | 0 | 0 | 1 | 0 | 0 | 0 | 1 | 0 | 1 | 0 | INFINEUM USA LP - BAYWAY CHEMICAL PLANT
NJ | 34039 | Union | New York-N. New Jersey-Long Island, NY-NJ-CT | 41767 | U1 | 13 | OS13 | 40301001 | Petrol Prod Stor-Refinery /Fixed Roof Tanks /Gasoline RVP 13: Breathing Los | NO | 1 |  |  | NONEGU |  | 0 |  | 325 | State DoL Projections: No Growth When Negative | 1 |  | 0 | 0 | 1 | 0 | 0 | 0 | 0 | 1 | 0 | 0 | 0 | 1 | 0 | 1 | 0 | INFINEUM USA LP - BAYWAY CHEMICAL PLANT
NJ | 34039 | Union | New York-N. New Jersey-Long Island, NY-NJ-CT | 41767 | U1 | 14 | OS14 | 40301001 | Petrol Prod Stor-Refinery /Fixed Roof Tanks /Gasoline RVP 13: Breathing Los | NO | 1 |  |  | NONEGU |  | 0 |  | 325 | State DoL Projections: No Growth When Negative | 1 |  | 0 | 0 | 1 | 0 | 0 | 0 | 0 | 1 | 0 | 0 | 0 | 1 | 0 | 1 | 0 | INFINEUM USA LP - BAYWAY CHEMICAL PLANT
NJ | 34039 | Union | New York-N. New Jersey-Long Island, NY-NJ-CT | 41767 | U1 | 15 | OS15 | 40301001 | Petrol Prod Stor-Refinery /Fixed Roof Tanks /Gasoline RVP 13: Breathing Los | NO | 1 |  |  | NONEGU |  | 0 |  | 325 | State DoL Projections: No Growth When Negative | 1 |  | 0 | 0 | 1 | 0 | 0 | 0 | 0 | 1 | 0 | 0 | 0 | 1 | 0 | 1 | 0 | INFINEUM USA LP - BAYWAY CHEMICAL PLANT
NJ | 34039 | Union | New York-N. New Jersey-Long Island, NY-NJ-CT | 41767 | U1 | 16 | OS16 | 40301001 | Petrol Prod Stor-Refinery /Fixed Roof Tanks /Gasoline RVP 13: Breathing Los | NO | 1 |  |  | NONEGU |  | 0 |  | 325 | State DoL Projections: No Growth When Negative | 1 |  | 0 | 0 | 1 | 0 | 0 | 0 | 0 | 1 | 0 | 0 | 0 | 1 | 0 | 1 | 0 | INFINEUM USA LP - BAYWAY CHEMICAL PLANT
NJ | 34039 | Union | New York-N. New Jersey-Long Island, NY-NJ-CT | 41767 | U1 | 17 | OS17 | 40301001 | Petrol Prod Stor-Refinery /Fixed Roof Tanks /Gasoline RVP 13: Breathing Los | NO | 1 |  |  | NONEGU |  | 0 |  | 325 | State DoL Projections: No Growth When Negative | 1 |  | 0 | 0 | 1 | 0 | 0 | 0 | 0 | 1 | 0 | 0 | 0 | 1 | 0 | 1 | 0 | INFINEUM USA LP - BAYWAY CHEMICAL PLANT
NJ | 34039 | Union | New York-N. New Jersey-Long Island, NY-NJ-CT | 41767 | U1 | 18 | OS18 | 40301001 | Petrol Prod Stor-Refinery /Fixed Roof Tanks /Gasoline RVP 13: Breathing Los | NO | 1 |  |  | NONEGU |  | 0 |  | 325 | State DoL Projections: No Growth When Negative | 1 |  | 0 | 0 | 1 | 0 | 0 | 0 | 0 | 1 | 0 | 0 | 0 | 1 | 0 | 1 | 0 | INFINEUM USA LP - BAYWAY CHEMICAL PLANT
NJ | 34039 | Union | New York-N. New Jersey-Long Island, NY-NJ-CT | 41767 | U1 | 20 | OS20 | 40301001 | Petrol Prod Stor-Refinery /Fixed Roof Tanks /Gasoline RVP 13: Breathing Los | NO | 1 |  |  | NONEGU |  | 0 |  | 325 | State DoL Projections: No Growth When Negative | 1 |  | 0 | 0 | 1 | 0 | 0 | 0 | 0 | 1 | 0 | 0 | 0 | 1 | 0 | 1 | 0 | INFINEUM USA LP - BAYWAY CHEMICAL PLANT
NJ | 34039 | Union | New York-N. New Jersey-Long Island, NY-NJ-CT | 41767 | U1 | 22 | OS22 | 40301001 | Petrol Prod Stor-Refinery /Fixed Roof Tanks /Gasoline RVP 13: Breathing Los | NO | 1 |  |  | NONEGU |  | 0 |  | 325 | State DoL Projections: No Growth When Negative | 1 |  | 0 | 0 | 1 | 0 | 0 | 0 | 0 | 1 | 0 | 0 | 0 | 1 | 0 | 1 | 0 | INFINEUM USA LP - BAYWAY CHEMICAL PLANT
NJ | 34039 | Union | New York-N. New Jersey-Long Island, NY-NJ-CT | 41767 | U1 | 23 | OS23 | 40301001 | Petrol Prod Stor-Refinery /Fixed Roof Tanks /Gasoline RVP 13: Breathing Los | NO | 1 |  |  | NONEGU |  | 0 |  | 325 | State DoL Projections: No Growth When Negative | 1 |  | 0 | 0 | 1 | 0 | 0 | 0 | 0 | 1 | 0 | 0 | 0 | 1 | 0 | 1 | 0 | INFINEUM USA LP - BAYWAY CHEMICAL PLANT
NJ | 34039 | Union | New York-N. New Jersey-Long Island, NY-NJ-CT | 41767 | U1 | 24 | OS24 | 40301001 | Petrol Prod Stor-Refinery /Fixed Roof Tanks /Gasoline RVP 13: Breathing Los | NO | 1 |  |  | NONEGU |  | 0 |  | 325 | State DoL Projections: No Growth When Negative | 1 |  | 0 | 0 | 1 | 0 | 0 | 0 | 0 | 1 | 0 | 0 | 0 | 1 | 0 | 1 | 0 | INFINEUM USA LP - BAYWAY CHEMICAL PLANT
NJ | 34039 | Union | New York-N. New Jersey-Long Island, NY-NJ-CT | 41767 | U1 | 25 | OS25 | 40301001 | Petrol Prod Stor-Refinery /Fixed Roof Tanks /Gasoline RVP 13: Breathing Los | NO | 1 |  |  | NONEGU |  | 0 |  | 325 | State DoL Projections: No Growth When Negative | 1 |  | 0 | 0 | 1 | 0 | 0 | 0 | 0 | 1 | 0 | 0 | 0 | 1 | 0 | 1 | 0 | INFINEUM USA LP - BAYWAY CHEMICAL PLANT
NJ | 34039 | Union | New York-N. New Jersey-Long Island, NY-NJ-CT | 41767 | U1 | 26 | OS26 | 40301001 | Petrol Prod Stor-Refinery /Fixed Roof Tanks /Gasoline RVP 13: Breathing Los | NO | 1 |  |  | NONEGU |  | 0 |  | 325 | State DoL Projections: No Growth When Negative | 1 |  | 0 | 0 | 1 | 0 | 0 | 0 | 0 | 1 | 0 | 0 | 0 | 1 | 0 | 1 | 0 | INFINEUM USA LP - BAYWAY CHEMICAL PLANT
NJ | 34039 | Union | New York-N. New Jersey-Long Island, NY-NJ-CT | 41767 | U1 | 27 | OS27 | 40301001 | Petrol Prod Stor-Refinery /Fixed Roof Tanks /Gasoline RVP 13: Breathing Los | NO | 1 |  |  | NONEGU |  | 0 |  | 325 | State DoL Projections: No Growth When Negative | 1 |  | 0 | 0 | 1 | 0 | 0 | 0 | 0 | 1 | 0 | 0 | 0 | 1 | 0 | 1 | 0 | INFINEUM USA LP - BAYWAY CHEMICAL PLANT
NJ | 34039 | Union | New York-N. New Jersey-Long Island, NY-NJ-CT | 41767 | U1 | 29 | OS29 | 40301001 | Petrol Prod Stor-Refinery /Fixed Roof Tanks /Gasoline RVP 13: Breathing Los | NO | 1 |  |  | NONEGU |  | 0 |  | 325 | State DoL Projections: No Growth When Negative | 1 |  | 0 | 0 | 1 | 0 | 0 | 0 | 0 | 1 | 0 | 0 | 0 | 1 | 0 | 1 | 0 | INFINEUM USA LP - BAYWAY CHEMICAL PLANT
NJ | 34039 | Union | New York-N. New Jersey-Long Island, NY-NJ-CT | 41767 | U1 | 30 | OS30 | 40301001 | Petrol Prod Stor-Refinery /Fixed Roof Tanks /Gasoline RVP 13: Breathing Los | NO | 1 |  |  | NONEGU |  | 0 |  | 325 | State DoL Projections: No Growth When Negative | 1 |  | 0 | 0 | 1 | 0 | 0 | 0 | 0 | 1 | 0 | 0 | 0 | 1 | 0 | 1 | 0 | INFINEUM USA LP - BAYWAY CHEMICAL PLANT
NJ | 34039 | Union | New York-N. New Jersey-Long Island, NY-NJ-CT | 41767 | U1 | 31 | OS221 | 40301001 | Petrol Prod Stor-Refinery /Fixed Roof Tanks /Gasoline RVP 13: Breathing Los | NO | 1 |  |  | NONEGU |  | 0 |  | 325 | State DoL Projections: No Growth When Negative | 1 |  | 0 | 0 | 1 | 0 | 0.02 | 0.02 | 0.02 | 1 | 0.02 | 0 | 0 | 1 | 0 | 1 | 0 | INFINEUM USA LP - BAYWAY CHEMICAL PLANT
NJ | 34039 | Union | New York-N. New Jersey-Long Island, NY-NJ-CT | 41767 | U1 | 32 | OS32 | 40301001 | Petrol Prod Stor-Refinery /Fixed Roof Tanks /Gasoline RVP 13: Breathing Los | NO | 1 |  |  | NONEGU |  | 0 |  | 325 | State DoL Projections: No Growth When Negative | 1 |  | 0 | 0 | 1 | 0 | 0 | 0 | 0 | 1 | 0 | 0 | 0 | 1 | 0 | 1 | 0 | INFINEUM USA LP - BAYWAY CHEMICAL PLANT
NJ | 34039 | Union | New York-N. New Jersey-Long Island, NY-NJ-CT | 41767 | U1 | 34 | OS34 | 40301001 | Petrol Prod Stor-Refinery /Fixed Roof Tanks /Gasoline RVP 13: Breathing Los | NO | 1 |  |  | NONEGU |  | 0 |  | 325 | State DoL Projections: No Growth When Negative | 1 |  | 0 | 0 | 1 | 0 | 0 | 0 | 0 | 1 | 0 | 0 | 0 | 1 | 0 | 1 | 0 | INFINEUM USA LP - BAYWAY CHEMICAL PLANT
NJ | 34039 | Union | New York-N. New Jersey-Long Island, NY-NJ-CT | 41767 | U1 | 35 | OS35 | 40301001 | Petrol Prod Stor-Refinery /Fixed Roof Tanks /Gasoline RVP 13: Breathing Los | NO | 1 |  |  | NONEGU |  | 0 |  | 325 | State DoL Projections: No Growth When Negative | 1 |  | 0 | 0 | 1 | 0 | 0 | 0 | 0 | 1 | 0 | 0 | 0 | 1 | 0 | 1 | 0 | INFINEUM USA LP - BAYWAY CHEMICAL PLANT
NJ | 34039 | Union | New York-N. New Jersey-Long Island, NY-NJ-CT | 41767 | U1 | 36 | OS36 | 40301001 | Petrol Prod Stor-Refinery /Fixed Roof Tanks /Gasoline RVP 13: Breathing Los | NO | 1 |  |  | NONEGU |  | 0 |  | 325 | State DoL Projections: No Growth When Negative | 1 |  | 0 | 0 | 1 | 0 | 0 | 0 | 0 | 1 | 0 | 0 | 0 | 1 | 0 | 1 | 0 | INFINEUM USA LP - BAYWAY CHEMICAL PLANT
NJ | 34039 | Union | New York-N. New Jersey-Long Island, NY-NJ-CT | 41767 | U1 | 37 | OS37 | 40301001 | Petrol Prod Stor-Refinery /Fixed Roof Tanks /Gasoline RVP 13: Breathing Los | NO | 1 |  |  | NONEGU |  | 0 |  | 325 | State DoL Projections: No Growth When Negative | 1 |  | 0 | 0 | 1 | 0 | 0 | 0 | 0 | 1 | 0 | 0 | 0 | 1 | 0 | 1 | 0 | INFINEUM USA LP - BAYWAY CHEMICAL PLANT
NJ | 34039 | Union | New York-N. New Jersey-Long Island, NY-NJ-CT | 41767 | U1 | 39 | OS39 | 40301001 | Petrol Prod Stor-Refinery /Fixed Roof Tanks /Gasoline RVP 13: Breathing Los | NO | 1 |  |  | NONEGU |  | 0 |  | 325 | State DoL Projections: No Growth When Negative | 1 |  | 0 | 0 | 1 | 0 | 0 | 0 | 0 | 1 | 0 | 0 | 0 | 1 | 0 | 1 | 0 | INFINEUM USA LP - BAYWAY CHEMICAL PLANT
NJ | 34039 | Union | New York-N. New Jersey-Long Island, NY-NJ-CT | 41767 | U1 | 40 | OS40 | 40301001 | Petrol Prod Stor-Refinery /Fixed Roof Tanks /Gasoline RVP 13: Breathing Los | NO | 1 |  |  | NONEGU |  | 0 |  | 325 | State DoL Projections: No Growth When Negative | 1 |  | 0 | 0 | 1 | 0 | 0 | 0 | 0 | 1 | 0 | 0 | 0 | 1 | 0 | 1 | 0 | INFINEUM USA LP - BAYWAY CHEMICAL PLANT
NJ | 34039 | Union | New York-N. New Jersey-Long Island, NY-NJ-CT | 41767 | U1 | 45 | OS45 | 40301001 | Petrol Prod Stor-Refinery /Fixed Roof Tanks /Gasoline RVP 13: Breathing Los | NO | 1 |  |  | NONEGU |  | 0 |  | 325 | State DoL Projections: No Growth When Negative | 1 |  | 0 | 0 | 1 | 0 | 0 | 0 | 0 | 1 | 0 | 0 | 0 | 1 | 0 | 1 | 0 | INFINEUM USA LP - BAYWAY CHEMICAL PLANT
NJ | 34039 | Union | New York-N. New Jersey-Long Island, NY-NJ-CT | 41767 | U1 | 46 | OS46 | 40301001 | Petrol Prod Stor-Refinery /Fixed Roof Tanks /Gasoline RVP 13: Breathing Los | NO | 1 |  |  | NONEGU |  | 0 |  | 325 | State DoL Projections: No Growth When Negative | 1 |  | 0 | 0 | 1 | 0 | 0 | 0 | 0 | 1 | 0 | 0 | 0 | 1 | 0 | 1 | 0 | INFINEUM USA LP - BAYWAY CHEMICAL PLANT
NJ | 34039 | Union | New York-N. New Jersey-Long Island, NY-NJ-CT | 41767 | U1 | 47 | OS47 | 40301001 | Petrol Prod Stor-Refinery /Fixed Roof Tanks /Gasoline RVP 13: Breathing Los | NO | 1 |  |  | NONEGU |  | 0 |  | 325 | State DoL Projections: No Growth When Negative | 1 |  | 0 | 0 | 1 | 0 | 0 | 0 | 0 | 1 | 0 | 0 | 0 | 1 | 0 | 1 | 0 | INFINEUM USA LP - BAYWAY CHEMICAL PLANT
NJ | 34039 | Union | New York-N. New Jersey-Long Island, NY-NJ-CT | 41767 | U1 | 48 | OS48 | 40301001 | Petrol Prod Stor-Refinery /Fixed Roof Tanks /Gasoline RVP 13: Breathing Los | NO | 1 |  |  | NONEGU |  | 0 |  | 325 | State DoL Projections: No Growth When Negative | 1 |  | 0 | 0 | 1 | 0 | 0 | 0 | 0 | 1 | 0 | 0 | 0 | 1 | 0 | 1 | 0 | INFINEUM USA LP - BAYWAY CHEMICAL PLANT
NJ | 34039 | Union | New York-N. New Jersey-Long Island, NY-NJ-CT | 41767 | U1 | 49 | OS49 | 40301001 | Petrol Prod Stor-Refinery /Fixed Roof Tanks /Gasoline RVP 13: Breathing Los | NO | 1 |  |  | NONEGU |  | 0 |  | 325 | State DoL Projections: No Growth When Negative | 1 |  | 0 | 0 | 1 | 0 | 0 | 0 | 0 | 1 | 0 | 0 | 0 | 1 | 0 | 1 | 0 | INFINEUM USA LP - BAYWAY CHEMICAL PLANT
NJ | 34039 | Union | New York-N. New Jersey-Long Island, NY-NJ-CT | 41767 | U1 | 50 | OS50 | 40301001 | Petrol Prod Stor-Refinery /Fixed Roof Tanks /Gasoline RVP 13: Breathing Los | NO | 1 |  |  | NONEGU |  | 0 |  | 325 | State DoL Projections: No Growth When Negative | 1 |  | 0 | 0 | 1 | 0 | 0 | 0 | 0 | 1 | 0 | 0 | 0 | 1 | 0 | 1 | 0 | INFINEUM USA LP - BAYWAY CHEMICAL PLANT
NJ | 34039 | Union | New York-N. New Jersey-Long Island, NY-NJ-CT | 41767 | U1 | 51 | OS51 | 40301001 | Petrol Prod Stor-Refinery /Fixed Roof Tanks /Gasoline RVP 13: Breathing Los | NO | 1 |  |  | NONEGU |  | 0 |  | 325 | State DoL Projections: No Growth When Negative | 1 |  | 0 | 0 | 1 | 0 | 0 | 0 | 0 | 1 | 0 | 0 | 0 | 1 | 0 | 1 | 0 | INFINEUM USA LP - BAYWAY CHEMICAL PLANT
NJ | 34039 | Union | New York-N. New Jersey-Long Island, NY-NJ-CT | 41767 | U1 | 52 | OS52 | 40301001 | Petrol Prod Stor-Refinery /Fixed Roof Tanks /Gasoline RVP 13: Breathing Los | NO | 1 |  |  | NONEGU |  | 0 |  | 325 | State DoL Projections: No Growth When Negative | 1 |  | 0 | 0 | 1 | 0 | 0 | 0 | 0 | 1 | 0 | 0 | 0 | 1 | 0 | 1 | 0 | INFINEUM USA LP - BAYWAY CHEMICAL PLANT
NJ | 34039 | Union | New York-N. New Jersey-Long Island, NY-NJ-CT | 41767 | U1 | 54 | OS54 | 40301001 | Petrol Prod Stor-Refinery /Fixed Roof Tanks /Gasoline RVP 13: Breathing Los | NO | 1 |  |  | NONEGU |  | 0 |  | 325 | State DoL Projections: No Growth When Negative | 1 |  | 0 | 0 | 1 | 0 | 0 | 0 | 0 | 1 | 0 | 0 | 0 | 1 | 0 | 1 | 0 | INFINEUM USA LP - BAYWAY CHEMICAL PLANT
NJ | 34039 | Union | New York-N. New Jersey-Long Island, NY-NJ-CT | 41767 | U1 | 55 | OS55 | 40301001 | Petrol Prod Stor-Refinery /Fixed Roof Tanks /Gasoline RVP 13: Breathing Los | NO | 1 |  |  | NONEGU |  | 0 |  | 325 | State DoL Projections: No Growth When Negative | 1 |  | 0 | 0 | 1 | 0 | 0 | 0 | 0 | 1 | 0 | 0 | 0 | 1 | 0 | 1 | 0 | INFINEUM USA LP - BAYWAY CHEMICAL PLANT
NJ | 34039 | Union | New York-N. New Jersey-Long Island, NY-NJ-CT | 41767 | U1 | 56 | OS56 | 40301001 | Petrol Prod Stor-Refinery /Fixed Roof Tanks /Gasoline RVP 13: Breathing Los | NO | 1 |  |  | NONEGU |  | 0 |  | 325 | State DoL Projections: No Growth When Negative | 1 |  | 0 | 0 | 1 | 0 | 0 | 0 | 0 | 1 | 0 | 0 | 0 | 1 | 0 | 1 | 0 | INFINEUM USA LP - BAYWAY CHEMICAL PLANT
NJ | 34039 | Union | New York-N. New Jersey-Long Island, NY-NJ-CT | 41767 | U1 | 57 | OS57 | 40301001 | Petrol Prod Stor-Refinery /Fixed Roof Tanks /Gasoline RVP 13: Breathing Los | NO | 1 |  |  | NONEGU |  | 0 |  | 325 | State DoL Projections: No Growth When Negative | 1 |  | 0 | 0 | 1 | 0 | 0 | 0 | 0 | 1 | 0 | 0 | 0 | 1 | 0 | 1 | 0 | INFINEUM USA LP - BAYWAY CHEMICAL PLANT
NJ | 34039 | Union | New York-N. New Jersey-Long Island, NY-NJ-CT | 41767 | U1 | 59 | OS60 | 40301001 | Petrol Prod Stor-Refinery /Fixed Roof Tanks /Gasoline RVP 13: Breathing Los | NO | 1 |  |  | NONEGU |  | 0 |  | 325 | State DoL Projections: No Growth When Negative | 1 |  | 0 | 0 | 1 | 0 | 0 | 0 | 0 | 1 | 0 | 0 | 0 | 1 | 0 | 1 | 0 | INFINEUM USA LP - BAYWAY CHEMICAL PLANT
NJ | 34039 | Union | New York-N. New Jersey-Long Island, NY-NJ-CT | 41767 | U1 | 60 | OS63 | 40301001 | Petrol Prod Stor-Refinery /Fixed Roof Tanks /Gasoline RVP 13: Breathing Los | NO | 1 |  |  | NONEGU |  | 0 |  | 325 | State DoL Projections: No Growth When Negative | 1 |  | 0 | 0 | 1 | 0 | 0 | 0 | 0 | 1 | 0 | 0 | 0 | 1 | 0 | 1 | 0 | INFINEUM USA LP - BAYWAY CHEMICAL PLANT
NJ | 34039 | Union | New York-N. New Jersey-Long Island, NY-NJ-CT | 41767 | U1 | 61 | OS64 | 40301001 | Petrol Prod Stor-Refinery /Fixed Roof Tanks /Gasoline RVP 13: Breathing Los | NO | 1 |  |  | NONEGU |  | 0 |  | 325 | State DoL Projections: No Growth When Negative | 1 |  | 0 | 0 | 1 | 0 | 0 | 0 | 0 | 1 | 0 | 0 | 0 | 1 | 0 | 1 | 0 | INFINEUM USA LP - BAYWAY CHEMICAL PLANT
NJ | 34039 | Union | New York-N. New Jersey-Long Island, NY-NJ-CT | 41767 | U1 | 62 | OS65 | 40301001 | Petrol Prod Stor-Refinery /Fixed Roof Tanks /Gasoline RVP 13: Breathing Los | NO | 1 |  |  | NONEGU |  | 0 |  | 325 | State DoL Projections: No Growth When Negative | 1 |  | 0 | 0 | 1 | 0 | 0 | 0 | 0 | 1 | 0 | 0 | 0 | 1 | 0 | 1 | 0 | INFINEUM USA LP - BAYWAY CHEMICAL PLANT
NJ | 34039 | Union | New York-N. New Jersey-Long Island, NY-NJ-CT | 41767 | U1 | 63 | OS66 | 40301001 | Petrol Prod Stor-Refinery /Fixed Roof Tanks /Gasoline RVP 13: Breathing Los | NO | 1 |  |  | NONEGU |  | 0 |  | 325 | State DoL Projections: No Growth When Negative | 1 |  | 0 | 0 | 1 | 0 | 0 | 0 | 0 | 1 | 0 | 0 | 0 | 1 | 0 | 1 | 0 | INFINEUM USA LP - BAYWAY CHEMICAL PLANT
NJ | 34039 | Union | New York-N. New Jersey-Long Island, NY-NJ-CT | 41767 | U1 | 64 | OS67 | 40301001 | Petrol Prod Stor-Refinery /Fixed Roof Tanks /Gasoline RVP 13: Breathing Los | NO | 1 |  |  | NONEGU |  | 0 |  | 325 | State DoL Projections: No Growth When Negative | 1 |  | 0 | 0 | 1 | 0 | 0 | 0 | 0 | 1 | 0 | 0 | 0 | 1 | 0 | 1 | 0 | INFINEUM USA LP - BAYWAY CHEMICAL PLANT
NJ | 34039 | Union | New York-N. New Jersey-Long Island, NY-NJ-CT | 41767 | U1 | 65 | OS68 | 40301001 | Petrol Prod Stor-Refinery /Fixed Roof Tanks /Gasoline RVP 13: Breathing Los | NO | 1 |  |  | NONEGU |  | 0 |  | 325 | State DoL Projections: No Growth When Negative | 1 |  | 0 | 0 | 1 | 0 | 0 | 0 | 0 | 1 | 0 | 0 | 0 | 1 | 0 | 1 | 0 | INFINEUM USA LP - BAYWAY CHEMICAL PLANT
NJ | 34039 | Union | New York-N. New Jersey-Long Island, NY-NJ-CT | 41767 | U1 | 72 | OS75 | 40301001 | Petrol Prod Stor-Refinery /Fixed Roof Tanks /Gasoline RVP 13: Breathing Los | NO | 1 |  |  | NONEGU |  | 0 |  | 325 | State DoL Projections: No Growth When Negative | 1 |  | 0 | 0 | 1 | 0 | 0 | 0 | 0 | 1 | 0 | 0 | 0 | 1 | 0 | 1 | 0 | INFINEUM USA LP - BAYWAY CHEMICAL PLANT
NJ | 34039 | Union | New York-N. New Jersey-Long Island, NY-NJ-CT | 41767 | U1 | 73 | OS76 | 40301001 | Petrol Prod Stor-Refinery /Fixed Roof Tanks /Gasoline RVP 13: Breathing Los | NO | 1 |  |  | NONEGU |  | 0 |  | 325 | State DoL Projections: No Growth When Negative | 1 |  | 0 | 0 | 1 | 0 | 0 | 0 | 0 | 1 | 0 | 0 | 0 | 1 | 0 | 1 | 0 | INFINEUM USA LP - BAYWAY CHEMICAL PLANT
NJ | 34039 | Union | New York-N. New Jersey-Long Island, NY-NJ-CT | 41767 | U1 | 75 | OS78 | 40301001 | Petrol Prod Stor-Refinery /Fixed Roof Tanks /Gasoline RVP 13: Breathing Los | NO | 1 |  |  | NONEGU |  | 0 |  | 325 | State DoL Projections: No Growth When Negative | 1 |  | 0 | 0 | 1 | 0 | 0 | 0 | 0 | 1 | 0 | 0 | 0 | 1 | 0 | 1 | 0 | INFINEUM USA LP - BAYWAY CHEMICAL PLANT
NJ | 34039 | Union | New York-N. New Jersey-Long Island, NY-NJ-CT | 41767 | U1 | 82 | OS85 | 40301001 | Petrol Prod Stor-Refinery /Fixed Roof Tanks /Gasoline RVP 13: Breathing Los | NO | 1 |  |  | NONEGU |  | 0 |  | 325 | State DoL Projections: No Growth When Negative | 1 |  | 0 | 0 | 1 | 0 | 0 | 0 | 0 | 1 | 0 | 0 | 0 | 1 | 0 | 1 | 0 | INFINEUM USA LP - BAYWAY CHEMICAL PLANT
NJ | 34039 | Union | New York-N. New Jersey-Long Island, NY-NJ-CT | 41767 | U1 | 83 | OS86 | 40301001 | Petrol Prod Stor-Refinery /Fixed Roof Tanks /Gasoline RVP 13: Breathing Los | NO | 1 |  |  | NONEGU |  | 0 |  | 325 | State DoL Projections: No Growth When Negative | 1 |  | 0 | 0 | 1 | 0 | 0 | 0 | 0 | 1 | 0 | 0 | 0 | 1 | 0 | 1 | 0 | INFINEUM USA LP - BAYWAY CHEMICAL PLANT
NJ | 34039 | Union | New York-N. New Jersey-Long Island, NY-NJ-CT | 41767 | U1 | 85 | OS88 | 40301001 | Petrol Prod Stor-Refinery /Fixed Roof Tanks /Gasoline RVP 13: Breathing Los | NO | 1 |  |  | NONEGU |  | 0 |  | 325 | State DoL Projections: No Growth When Negative | 1 |  | 0 | 0 | 1 | 0 | 0 | 0 | 0 | 1 | 0 | 0 | 0 | 1 | 0 | 1 | 0 | INFINEUM USA LP - BAYWAY CHEMICAL PLANT
NJ | 34039 | Union | New York-N. New Jersey-Long Island, NY-NJ-CT | 41767 | U1 | 87 | OS90 | 40301001 | Petrol Prod Stor-Refinery /Fixed Roof Tanks /Gasoline RVP 13: Breathing Los | NO | 1 |  |  | NONEGU |  | 0 |  | 325 | State DoL Projections: No Growth When Negative | 1 |  | 0 | 0 | 1 | 0 | 0 | 0 | 0 | 1 | 0 | 0 | 0 | 1 | 0 | 1 | 0 | INFINEUM USA LP - BAYWAY CHEMICAL PLANT
NJ | 34039 | Union | New York-N. New Jersey-Long Island, NY-NJ-CT | 41767 | U1 | 89 | OS92 | 40301001 | Petrol Prod Stor-Refinery /Fixed Roof Tanks /Gasoline RVP 13: Breathing Los | NO | 1 |  |  | NONEGU |  | 0 |  | 325 | State DoL Projections: No Growth When Negative | 1 |  | 0 | 0 | 1 | 0 | 0 | 0 | 0 | 1 | 0 | 0 | 0 | 1 | 0 | 1 | 0 | INFINEUM USA LP - BAYWAY CHEMICAL PLANT
NJ | 34039 | Union | New York-N. New Jersey-Long Island, NY-NJ-CT | 41767 | U1 | 90 | OS93 | 40301001 | Petrol Prod Stor-Refinery /Fixed Roof Tanks /Gasoline RVP 13: Breathing Los | NO | 1 |  |  | NONEGU |  | 0 |  | 325 | State DoL Projections: No Growth When Negative | 1 |  | 0 | 0 | 1 | 0 | 0 | 0 | 0 | 1 | 0 | 0 | 0 | 1 | 0 | 1 | 0 | INFINEUM USA LP - BAYWAY CHEMICAL PLANT
NJ | 34039 | Union | New York-N. New Jersey-Long Island, NY-NJ-CT | 41767 | U1 | 91 | OS94 | 40301001 | Petrol Prod Stor-Refinery /Fixed Roof Tanks /Gasoline RVP 13: Breathing Los | NO | 1 |  |  | NONEGU |  | 0 |  | 325 | State DoL Projections: No Growth When Negative | 1 |  | 0 | 0 | 1 | 0 | 0 | 0 | 0 | 1 | 0 | 0 | 0 | 1 | 0 | 1 | 0 | INFINEUM USA LP - BAYWAY CHEMICAL PLANT
NJ | 34039 | Union | New York-N. New Jersey-Long Island, NY-NJ-CT | 41767 | U1 | 92 | OS95 | 40301001 | Petrol Prod Stor-Refinery /Fixed Roof Tanks /Gasoline RVP 13: Breathing Los | NO | 1 |  |  | NONEGU |  | 0 |  | 325 | State DoL Projections: No Growth When Negative | 1 |  | 0 | 0 | 1 | 0 | 0 | 0 | 0 | 1 | 0 | 0 | 0 | 1 | 0 | 1 | 0 | INFINEUM USA LP - BAYWAY CHEMICAL PLANT
NJ | 34039 | Union | New York-N. New Jersey-Long Island, NY-NJ-CT | 41767 | U1 | 93 | OS96 | 40301001 | Petrol Prod Stor-Refinery /Fixed Roof Tanks /Gasoline RVP 13: Breathing Los | NO | 1 |  |  | NONEGU |  | 0 |  | 325 | State DoL Projections: No Growth When Negative | 1 |  | 0 | 0 | 1 | 0 | 0 | 0 | 0 | 1 | 0 | 0 | 0 | 1 | 0 | 1 | 0 | INFINEUM USA LP - BAYWAY CHEMICAL PLANT
NJ | 34039 | Union | New York-N. New Jersey-Long Island, NY-NJ-CT | 41767 | U1 | 94 | OS97 | 40301001 | Petrol Prod Stor-Refinery /Fixed Roof Tanks /Gasoline RVP 13: Breathing Los | NO | 1 |  |  | NONEGU |  | 0 |  | 325 | State DoL Projections: No Growth When Negative | 1 |  | 0 | 0 | 1 | 0 | 0 | 0 | 0 | 1 | 0 | 0 | 0 | 1 | 0 | 1 | 0 | INFINEUM USA LP - BAYWAY CHEMICAL PLANT
NJ | 34039 | Union | New York-N. New Jersey-Long Island, NY-NJ-CT | 41767 | U1 | 95 | OS98 | 40301001 | Petrol Prod Stor-Refinery /Fixed Roof Tanks /Gasoline RVP 13: Breathing Los | NO | 1 |  |  | NONEGU |  | 0 |  | 325 | State DoL Projections: No Growth When Negative | 1 |  | 0 | 0 | 1 | 0 | 0 | 0 | 0 | 1 | 0 | 0 | 0 | 1 | 0 | 1 | 0 | INFINEUM USA LP - BAYWAY CHEMICAL PLANT
NJ | 34039 | Union | New York-N. New Jersey-Long Island, NY-NJ-CT | 41767 | U1 | 96 | OS99 | 40301001 | Petrol Prod Stor-Refinery /Fixed Roof Tanks /Gasoline RVP 13: Breathing Los | NO | 1 |  |  | NONEGU |  | 0 |  | 325 | State DoL Projections: No Growth When Negative | 1 |  | 0 | 0 | 1 | 0 | 0 | 0 | 0 | 1 | 0 | 0 | 0 | 1 | 0 | 1 | 0 | INFINEUM USA LP - BAYWAY CHEMICAL PLANT
NJ | 34039 | Union | New York-N. New Jersey-Long Island, NY-NJ-CT | 41767 | U1 | 98 | OS101 | 40301001 | Petrol Prod Stor-Refinery /Fixed Roof Tanks /Gasoline RVP 13: Breathing Los | NO | 1 |  |  | NONEGU |  | 0 |  | 325 | State DoL Projections: No Growth When Negative | 1 |  | 0 | 0 | 1 | 0 | 0 | 0 | 0 | 1 | 0 | 0 | 0 | 1 | 0 | 1 | 0 | INFINEUM USA LP - BAYWAY CHEMICAL PLANT
NJ | 34039 | Union | New York-N. New Jersey-Long Island, NY-NJ-CT | 41767 | U1 | 99 | OS102 | 40301001 | Petrol Prod Stor-Refinery /Fixed Roof Tanks /Gasoline RVP 13: Breathing Los | NO | 1 |  |  | NONEGU |  | 0 |  | 325 | State DoL Projections: No Growth When Negative | 1 |  | 0 | 0 | 1 | 0 | 0 | 0 | 0 | 1 | 0 | 0 | 0 | 1 | 0 | 1 | 0 | INFINEUM USA LP - BAYWAY CHEMICAL PLANT
NJ | 34039 | Union | New York-N. New Jersey-Long Island, NY-NJ-CT | 41767 | U1 | 103 | OS106 | 40301001 | Petrol Prod Stor-Refinery /Fixed Roof Tanks /Gasoline RVP 13: Breathing Los | NO | 1 |  |  | NONEGU |  | 0 |  | 325 | State DoL Projections: No Growth When Negative | 1 |  | 0 | 0 | 1 | 0 | 0 | 0 | 0 | 1 | 0 | 0 | 0 | 1 | 0 | 1 | 0 | INFINEUM USA LP - BAYWAY CHEMICAL PLANT
NJ | 34039 | Union | New York-N. New Jersey-Long Island, NY-NJ-CT | 41767 | U1 | 104 | OS107 | 40301001 | Petrol Prod Stor-Refinery /Fixed Roof Tanks /Gasoline RVP 13: Breathing Los | NO | 1 |  |  | NONEGU |  | 0 |  | 325 | State DoL Projections: No Growth When Negative | 1 |  | 0 | 0 | 1 | 0 | 0 | 0 | 0 | 1 | 0 | 0 | 0 | 1 | 0 | 1 | 0 | INFINEUM USA LP - BAYWAY CHEMICAL PLANT
NJ | 34039 | Union | New York-N. New Jersey-Long Island, NY-NJ-CT | 41767 | U1 | 108 | OS111 | 40301001 | Petrol Prod Stor-Refinery /Fixed Roof Tanks /Gasoline RVP 13: Breathing Los | NO | 1 |  |  | NONEGU |  | 0 |  | 325 | State DoL Projections: No Growth When Negative | 1 |  | 0 | 0 | 1 | 0 | 0.01 | 0.01 | 0.01 | 1 | 0.01 | 0 | 0 | 1 | 0 | 1 | 0 | INFINEUM USA LP - BAYWAY CHEMICAL PLANT
NJ | 34039 | Union | New York-N. New Jersey-Long Island, NY-NJ-CT | 41767 | U1 | 109 | OS112 | 40301001 | Petrol Prod Stor-Refinery /Fixed Roof Tanks /Gasoline RVP 13: Breathing Los | NO | 1 |  |  | NONEGU |  | 0 |  | 325 | State DoL Projections: No Growth When Negative | 1 |  | 0 | 0 | 1 | 0 | 0.01 | 0.01 | 0.01 | 1 | 0.01 | 0 | 0 | 1 | 0 | 1 | 0 | INFINEUM USA LP - BAYWAY CHEMICAL PLANT
NJ | 34039 | Union | New York-N. New Jersey-Long Island, NY-NJ-CT | 41767 | U1 | 111 | OS114 | 40301001 | Petrol Prod Stor-Refinery /Fixed Roof Tanks /Gasoline RVP 13: Breathing Los | NO | 1 |  |  | NONEGU |  | 0 |  | 325 | State DoL Projections: No Growth When Negative | 1 |  | 0 | 0 | 1 | 0 | 0 | 0 | 0 | 1 | 0 | 0 | 0 | 1 | 0 | 1 | 0 | INFINEUM USA LP - BAYWAY CHEMICAL PLANT
NJ | 34039 | Union | New York-N. New Jersey-Long Island, NY-NJ-CT | 41767 | U1 | 114 | OS117 | 40301001 | Petrol Prod Stor-Refinery /Fixed Roof Tanks /Gasoline RVP 13: Breathing Los | NO | 1 |  |  | NONEGU |  | 0 |  | 325 | State DoL Projections: No Growth When Negative | 1 |  | 0 | 0 | 1 | 0 | 0 | 0 | 0 | 1 | 0 | 0 | 0 | 1 | 0 | 1 | 0 | INFINEUM USA LP - BAYWAY CHEMICAL PLANT
NJ | 34039 | Union | New York-N. New Jersey-Long Island, NY-NJ-CT | 41767 | U1 | 115 | OS118 | 40301001 | Petrol Prod Stor-Refinery /Fixed Roof Tanks /Gasoline RVP 13: Breathing Los | NO | 1 |  |  | NONEGU |  | 0 |  | 325 | State DoL Projections: No Growth When Negative | 1 |  | 0 | 0 | 1 | 0 | 0 | 0 | 0 | 1 | 0 | 0 | 0 | 1 | 0 | 1 | 0 | INFINEUM USA LP - BAYWAY CHEMICAL PLANT
NJ | 34039 | Union | New York-N. New Jersey-Long Island, NY-NJ-CT | 41767 | U1 | 116 | OS119 | 40301001 | Petrol Prod Stor-Refinery /Fixed Roof Tanks /Gasoline RVP 13: Breathing Los | NO | 1 |  |  | NONEGU |  | 0 |  | 325 | State DoL Projections: No Growth When Negative | 1 |  | 0 | 0 | 1 | 0 | 0 | 0 | 0 | 1 | 0 | 0 | 0 | 1 | 0 | 1 | 0 | INFINEUM USA LP - BAYWAY CHEMICAL PLANT
NJ | 34039 | Union | New York-N. New Jersey-Long Island, NY-NJ-CT | 41767 | U1 | 117 | OS120 | 40301001 | Petrol Prod Stor-Refinery /Fixed Roof Tanks /Gasoline RVP 13: Breathing Los | NO | 1 |  |  | NONEGU |  | 0 |  | 325 | State DoL Projections: No Growth When Negative | 1 |  | 0 | 0 | 1 | 0 | 0 | 0 | 0 | 1 | 0 | 0 | 0 | 1 | 0 | 1 | 0 | INFINEUM USA LP - BAYWAY CHEMICAL PLANT
NJ | 34039 | Union | New York-N. New Jersey-Long Island, NY-NJ-CT | 41767 | U1 | 118 | OS121 | 40301001 | Petrol Prod Stor-Refinery /Fixed Roof Tanks /Gasoline RVP 13: Breathing Los | NO | 1 |  |  | NONEGU |  | 0 |  | 325 | State DoL Projections: No Growth When Negative | 1 |  | 0 | 0 | 1 | 0 | 0 | 0 | 0 | 1 | 0 | 0 | 0 | 1 | 0 | 1 | 0 | INFINEUM USA LP - BAYWAY CHEMICAL PLANT
NJ | 34039 | Union | New York-N. New Jersey-Long Island, NY-NJ-CT | 41767 | U1 | 119 | OS122 | 40301001 | Petrol Prod Stor-Refinery /Fixed Roof Tanks /Gasoline RVP 13: Breathing Los | NO | 1 |  |  | NONEGU |  | 0 |  | 325 | State DoL Projections: No Growth When Negative | 1 |  | 0 | 0 | 1 | 0 | 0 | 0 | 0 | 1 | 0 | 0 | 0 | 1 | 0 | 1 | 0 | INFINEUM USA LP - BAYWAY CHEMICAL PLANT
NJ | 34039 | Union | New York-N. New Jersey-Long Island, NY-NJ-CT | 41767 | U1 | 120 | OS123 | 40301001 | Petrol Prod Stor-Refinery /Fixed Roof Tanks /Gasoline RVP 13: Breathing Los | NO | 1 |  |  | NONEGU |  | 0 |  | 325 | State DoL Projections: No Growth When Negative | 1 |  | 0 | 0 | 1 | 0 | 0 | 0 | 0 | 1 | 0 | 0 | 0 | 1 | 0 | 1 | 0 | INFINEUM USA LP - BAYWAY CHEMICAL PLANT
NJ | 34039 | Union | New York-N. New Jersey-Long Island, NY-NJ-CT | 41767 | U1 | 122 | OS125 | 40301001 | Petrol Prod Stor-Refinery /Fixed Roof Tanks /Gasoline RVP 13: Breathing Los | NO | 1 |  |  | NONEGU |  | 0 |  | 325 | State DoL Projections: No Growth When Negative | 1 |  | 0 | 0 | 1 | 0 | 0 | 0 | 0 | 1 | 0 | 0 | 0 | 1 | 0 | 1 | 0 | INFINEUM USA LP - BAYWAY CHEMICAL PLANT
NJ | 34039 | Union | New York-N. New Jersey-Long Island, NY-NJ-CT | 41767 | U1 | 123 | OS126 | 40301001 | Petrol Prod Stor-Refinery /Fixed Roof Tanks /Gasoline RVP 13: Breathing Los | NO | 1 |  |  | NONEGU |  | 0 |  | 325 | State DoL Projections: No Growth When Negative | 1 |  | 0 | 0 | 1 | 0 | 0 | 0 | 0 | 1 | 0 | 0 | 0 | 1 | 0 | 1 | 0 | INFINEUM USA LP - BAYWAY CHEMICAL PLANT
NJ | 34039 | Union | New York-N. New Jersey-Long Island, NY-NJ-CT | 41767 | U1 | 130 | OS133 | 40301001 | Petrol Prod Stor-Refinery /Fixed Roof Tanks /Gasoline RVP 13: Breathing Los | NO | 1 |  |  | NONEGU |  | 0 |  | 325 | State DoL Projections: No Growth When Negative | 1 |  | 0 | 0 | 1 | 0 | 0 | 0 | 0 | 1 | 0 | 0 | 0 | 1 | 0 | 1 | 0 | INFINEUM USA LP - BAYWAY CHEMICAL PLANT
NJ | 34039 | Union | New York-N. New Jersey-Long Island, NY-NJ-CT | 41767 | U1 | 132 | OS135 | 40301001 | Petrol Prod Stor-Refinery /Fixed Roof Tanks /Gasoline RVP 13: Breathing Los | NO | 1 |  |  | NONEGU |  | 0 |  | 325 | State DoL Projections: No Growth When Negative | 1 |  | 0 | 0 | 1 | 0 | 0 | 0 | 0 | 1 | 0 | 0 | 0 | 1 | 0 | 1 | 0 | INFINEUM USA LP - BAYWAY CHEMICAL PLANT
NJ | 34039 | Union | New York-N. New Jersey-Long Island, NY-NJ-CT | 41767 | U1 | 133 | OS136 | 40301001 | Petrol Prod Stor-Refinery /Fixed Roof Tanks /Gasoline RVP 13: Breathing Los | NO | 1 |  |  | NONEGU |  | 0 |  | 325 | State DoL Projections: No Growth When Negative | 1 |  | 0 | 0 | 1 | 0 | 0 | 0 | 0 | 1 | 0 | 0 | 0 | 1 | 0 | 1 | 0 | INFINEUM USA LP - BAYWAY CHEMICAL PLANT
NJ | 34039 | Union | New York-N. New Jersey-Long Island, NY-NJ-CT | 41767 | U1 | 134 | OS137 | 40301001 | Petrol Prod Stor-Refinery /Fixed Roof Tanks /Gasoline RVP 13: Breathing Los | NO | 1 |  |  | NONEGU |  | 0 |  | 325 | State DoL Projections: No Growth When Negative | 1 |  | 0 | 0 | 1 | 0 | 0 | 0 | 0 | 1 | 0 | 0 | 0 | 1 | 0 | 1 | 0 | INFINEUM USA LP - BAYWAY CHEMICAL PLANT
NJ | 34039 | Union | New York-N. New Jersey-Long Island, NY-NJ-CT | 41767 | U1 | 135 | OS138 | 40301001 | Petrol Prod Stor-Refinery /Fixed Roof Tanks /Gasoline RVP 13: Breathing Los | NO | 1 |  |  | NONEGU |  | 0 |  | 325 | State DoL Projections: No Growth When Negative | 1 |  | 0 | 0 | 1 | 0 | 0 | 0 | 0 | 1 | 0 | 0 | 0 | 1 | 0 | 1 | 0 | INFINEUM USA LP - BAYWAY CHEMICAL PLANT
NJ | 34039 | Union | New York-N. New Jersey-Long Island, NY-NJ-CT | 41767 | U1 | 136 | OS139 | 40301001 | Petrol Prod Stor-Refinery /Fixed Roof Tanks /Gasoline RVP 13: Breathing Los | NO | 1 |  |  | NONEGU |  | 0 |  | 325 | State DoL Projections: No Growth When Negative | 1 |  | 0 | 0 | 1 | 0 | 0 | 0 | 0 | 1 | 0 | 0 | 0 | 1 | 0 | 1 | 0 | INFINEUM USA LP - BAYWAY CHEMICAL PLANT
NJ | 34039 | Union | New York-N. New Jersey-Long Island, NY-NJ-CT | 41767 | U1 | 138 | OS141 | 40301001 | Petrol Prod Stor-Refinery /Fixed Roof Tanks /Gasoline RVP 13: Breathing Los | NO | 1 |  |  | NONEGU |  | 0 |  | 325 | State DoL Projections: No Growth When Negative | 1 |  | 0 | 0 | 1 | 0 | 0 | 0 | 0 | 1 | 0 | 0 | 0 | 1 | 0 | 1 | 0 | INFINEUM USA LP - BAYWAY CHEMICAL PLANT
NJ | 34039 | Union | New York-N. New Jersey-Long Island, NY-NJ-CT | 41767 | U1 | 140 | OS143 | 40301001 | Petrol Prod Stor-Refinery /Fixed Roof Tanks /Gasoline RVP 13: Breathing Los | NO | 1 |  |  | NONEGU |  | 0 |  | 325 | State DoL Projections: No Growth When Negative | 1 |  | 0 | 0 | 1 | 0 | 0 | 0 | 0 | 1 | 0 | 0 | 0 | 1 | 0 | 1 | 0 | INFINEUM USA LP - BAYWAY CHEMICAL PLANT
NJ | 34039 | Union | New York-N. New Jersey-Long Island, NY-NJ-CT | 41767 | U1 | 142 | OS145 | 40301001 | Petrol Prod Stor-Refinery /Fixed Roof Tanks /Gasoline RVP 13: Breathing Los | NO | 1 |  |  | NONEGU |  | 0 |  | 325 | State DoL Projections: No Growth When Negative | 1 |  | 0 | 0 | 1 | 0 | 0 | 0 | 0 | 1 | 0 | 0 | 0 | 1 | 0 | 1 | 0 | INFINEUM USA LP - BAYWAY CHEMICAL PLANT
NJ | 34039 | Union | New York-N. New Jersey-Long Island, NY-NJ-CT | 41767 | U1 | 146 | OS149 | 40301001 | Petrol Prod Stor-Refinery /Fixed Roof Tanks /Gasoline RVP 13: Breathing Los | NO | 1 |  |  | NONEGU |  | 0 |  | 325 | State DoL Projections: No Growth When Negative | 1 |  | 0 | 0 | 1 | 0 | 0 | 0 | 0 | 1 | 0 | 0 | 0 | 1 | 0 | 1 | 0 | INFINEUM USA LP - BAYWAY CHEMICAL PLANT
NJ | 34039 | Union | New York-N. New Jersey-Long Island, NY-NJ-CT | 41767 | U1 | 147 | OS150 | 40301001 | Petrol Prod Stor-Refinery /Fixed Roof Tanks /Gasoline RVP 13: Breathing Los | NO | 1 |  |  | NONEGU |  | 0 |  | 325 | State DoL Projections: No Growth When Negative | 1 |  | 0 | 0 | 1 | 0 | 0 | 0 | 0 | 1 | 0 | 0 | 0 | 1 | 0 | 1 | 0 | INFINEUM USA LP - BAYWAY CHEMICAL PLANT
NJ | 34039 | Union | New York-N. New Jersey-Long Island, NY-NJ-CT | 41767 | U1 | 154 | OS157 | 40301001 | Petrol Prod Stor-Refinery /Fixed Roof Tanks /Gasoline RVP 13: Breathing Los | NO | 1 |  |  | NONEGU |  | 0 |  | 325 | State DoL Projections: No Growth When Negative | 1 |  | 0 | 0 | 1 | 0 | 0 | 0 | 0 | 1 | 0 | 0 | 0 | 1 | 0 | 1 | 0 | INFINEUM USA LP - BAYWAY CHEMICAL PLANT
NJ | 34039 | Union | New York-N. New Jersey-Long Island, NY-NJ-CT | 41767 | U1 | 156 | OS159 | 40301001 | Petrol Prod Stor-Refinery /Fixed Roof Tanks /Gasoline RVP 13: Breathing Los | NO | 1 |  |  | NONEGU |  | 0 |  | 325 | State DoL Projections: No Growth When Negative | 1 |  | 0 | 0 | 1 | 0 | 0 | 0 | 0 | 1 | 0 | 0 | 0 | 1 | 0 | 1 | 0 | INFINEUM USA LP - BAYWAY CHEMICAL PLANT
NJ | 34039 | Union | New York-N. New Jersey-Long Island, NY-NJ-CT | 41767 | U1 | 158 | OS161 | 40301001 | Petrol Prod Stor-Refinery /Fixed Roof Tanks /Gasoline RVP 13: Breathing Los | NO | 1 |  |  | NONEGU |  | 0 |  | 325 | State DoL Projections: No Growth When Negative | 1 |  | 0 | 0 | 1 | 0 | 0 | 0 | 0 | 1 | 0 | 0 | 0 | 1 | 0 | 1 | 0 | INFINEUM USA LP - BAYWAY CHEMICAL PLANT
NJ | 34039 | Union | New York-N. New Jersey-Long Island, NY-NJ-CT | 41767 | U1 | 162 | OS165 | 40301001 | Petrol Prod Stor-Refinery /Fixed Roof Tanks /Gasoline RVP 13: Breathing Los | NO | 1 |  |  | NONEGU |  | 0 |  | 325 | State DoL Projections: No Growth When Negative | 1 |  | 0 | 0 | 1 | 0 | 0 | 0 | 0 | 1 | 0 | 0 | 0 | 1 | 0 | 1 | 0 | INFINEUM USA LP - BAYWAY CHEMICAL PLANT
NJ | 34039 | Union | New York-N. New Jersey-Long Island, NY-NJ-CT | 41767 | U1 | 164 | OS167 | 40301001 | Petrol Prod Stor-Refinery /Fixed Roof Tanks /Gasoline RVP 13: Breathing Los | NO | 1 |  |  | NONEGU |  | 0 |  | 325 | State DoL Projections: No Growth When Negative | 1 |  | 0 | 0 | 1 | 0 | 0 | 0 | 0 | 1 | 0 | 0 | 0 | 1 | 0 | 1 | 0 | INFINEUM USA LP - BAYWAY CHEMICAL PLANT
NJ | 34039 | Union | New York-N. New Jersey-Long Island, NY-NJ-CT | 41767 | U1 | 165 | OS168 | 40301001 | Petrol Prod Stor-Refinery /Fixed Roof Tanks /Gasoline RVP 13: Breathing Los | NO | 1 |  |  | NONEGU |  | 0 |  | 325 | State DoL Projections: No Growth When Negative | 1 |  | 0 | 0 | 1 | 0 | 0 | 0 | 0 | 1 | 0 | 0 | 0 | 1 | 0 | 1 | 0 | INFINEUM USA LP - BAYWAY CHEMICAL PLANT
NJ | 34039 | Union | New York-N. New Jersey-Long Island, NY-NJ-CT | 41767 | U1 | 166 | OS169 | 40301001 | Petrol Prod Stor-Refinery /Fixed Roof Tanks /Gasoline RVP 13: Breathing Los | NO | 1 |  |  | NONEGU |  | 0 |  | 325 | State DoL Projections: No Growth When Negative | 1 |  | 0 | 0 | 1 | 0 | 0 | 0 | 0 | 1 | 0 | 0 | 0 | 1 | 0 | 1 | 0 | INFINEUM USA LP - BAYWAY CHEMICAL PLANT
NJ | 34039 | Union | New York-N. New Jersey-Long Island, NY-NJ-CT | 41767 | U1 | 169 | OS172 | 40301001 | Petrol Prod Stor-Refinery /Fixed Roof Tanks /Gasoline RVP 13: Breathing Los | NO | 1 |  |  | NONEGU |  | 0 |  | 325 | State DoL Projections: No Growth When Negative | 1 |  | 0 | 0 | 1 | 0 | 0 | 0 | 0 | 1 | 0 | 0 | 0 | 1 | 0 | 1 | 0 | INFINEUM USA LP - BAYWAY CHEMICAL PLANT
NJ | 34039 | Union | New York-N. New Jersey-Long Island, NY-NJ-CT | 41767 | U1 | 171 | OS174 | 40301001 | Petrol Prod Stor-Refinery /Fixed Roof Tanks /Gasoline RVP 13: Breathing Los | NO | 1 |  |  | NONEGU |  | 0 |  | 325 | State DoL Projections: No Growth When Negative | 1 |  | 0 | 0 | 1 | 0 | 0 | 0 | 0 | 1 | 0 | 0 | 0 | 1 | 0 | 1 | 0 | INFINEUM USA LP - BAYWAY CHEMICAL PLANT
NJ | 34039 | Union | New York-N. New Jersey-Long Island, NY-NJ-CT | 41767 | U1 | 172 | OS175 | 40301001 | Petrol Prod Stor-Refinery /Fixed Roof Tanks /Gasoline RVP 13: Breathing Los | NO | 1 |  |  | NONEGU |  | 0 |  | 325 | State DoL Projections: No Growth When Negative | 1 |  | 0 | 0 | 1 | 0 | 0 | 0 | 0 | 1 | 0 | 0 | 0 | 1 | 0 | 1 | 0 | INFINEUM USA LP - BAYWAY CHEMICAL PLANT
NJ | 34039 | Union | New York-N. New Jersey-Long Island, NY-NJ-CT | 41767 | U1 | 173 | OS176 | 40301001 | Petrol Prod Stor-Refinery /Fixed Roof Tanks /Gasoline RVP 13: Breathing Los | NO | 1 |  |  | NONEGU |  | 0 |  | 325 | State DoL Projections: No Growth When Negative | 1 |  | 0 | 0 | 1 | 0 | 0 | 0 | 0 | 1 | 0 | 0 | 0 | 1 | 0 | 1 | 0 | INFINEUM USA LP - BAYWAY CHEMICAL PLANT
NJ | 34039 | Union | New York-N. New Jersey-Long Island, NY-NJ-CT | 41767 | U1 | 174 | OS177 | 40301001 | Petrol Prod Stor-Refinery /Fixed Roof Tanks /Gasoline RVP 13: Breathing Los | NO | 1 |  |  | NONEGU |  | 0 |  | 325 | State DoL Projections: No Growth When Negative | 1 |  | 0 | 0 | 1 | 0 | 0 | 0 | 0 | 1 | 0 | 0 | 0 | 1 | 0 | 1 | 0 | INFINEUM USA LP - BAYWAY CHEMICAL PLANT
NJ | 34039 | Union | New York-N. New Jersey-Long Island, NY-NJ-CT | 41767 | U1 | 176 | OS179 | 40301001 | Petrol Prod Stor-Refinery /Fixed Roof Tanks /Gasoline RVP 13: Breathing Los | NO | 1 |  |  | NONEGU |  | 0 |  | 325 | State DoL Projections: No Growth When Negative | 1 |  | 0 | 0 | 1 | 0 | 0 | 0 | 0 | 1 | 0 | 0 | 0 | 1 | 0 | 1 | 0 | INFINEUM USA LP - BAYWAY CHEMICAL PLANT
NJ | 34039 | Union | New York-N. New Jersey-Long Island, NY-NJ-CT | 41767 | U1 | 177 | OS180 | 40301001 | Petrol Prod Stor-Refinery /Fixed Roof Tanks /Gasoline RVP 13: Breathing Los | NO | 1 |  |  | NONEGU |  | 0 |  | 325 | State DoL Projections: No Growth When Negative | 1 |  | 0 | 0 | 1 | 0 | 0 | 0 | 0 | 1 | 0 | 0 | 0 | 1 | 0 | 1 | 0 | INFINEUM USA LP - BAYWAY CHEMICAL PLANT
NJ | 34039 | Union | New York-N. New Jersey-Long Island, NY-NJ-CT | 41767 | U1 | 178 | OS181 | 40301001 | Petrol Prod Stor-Refinery /Fixed Roof Tanks /Gasoline RVP 13: Breathing Los | NO | 1 |  |  | NONEGU |  | 0 |  | 325 | State DoL Projections: No Growth When Negative | 1 |  | 0 | 0 | 1 | 0 | 0 | 0 | 0 | 1 | 0 | 0 | 0 | 1 | 0 | 1 | 0 | INFINEUM USA LP - BAYWAY CHEMICAL PLANT
NJ | 34039 | Union | New York-N. New Jersey-Long Island, NY-NJ-CT | 41767 | U1 | 179 | OS182 | 40301001 | Petrol Prod Stor-Refinery /Fixed Roof Tanks /Gasoline RVP 13: Breathing Los | NO | 1 |  |  | NONEGU |  | 0 |  | 325 | State DoL Projections: No Growth When Negative | 1 |  | 0 | 0 | 1 | 0 | 0 | 0 | 0 | 1 | 0 | 0 | 0 | 1 | 0 | 1 | 0 | INFINEUM USA LP - BAYWAY CHEMICAL PLANT
NJ | 34039 | Union | New York-N. New Jersey-Long Island, NY-NJ-CT | 41767 | U1 | 180 | OS183 | 40301001 | Petrol Prod Stor-Refinery /Fixed Roof Tanks /Gasoline RVP 13: Breathing Los | NO | 1 |  |  | NONEGU |  | 0 |  | 325 | State DoL Projections: No Growth When Negative | 1 |  | 0 | 0 | 1 | 0 | 0 | 0 | 0 | 1 | 0 | 0 | 0 | 1 | 0 | 1 | 0 | INFINEUM USA LP - BAYWAY CHEMICAL PLANT
NJ | 34039 | Union | New York-N. New Jersey-Long Island, NY-NJ-CT | 41767 | U1 | 181 | OS184 | 40301001 | Petrol Prod Stor-Refinery /Fixed Roof Tanks /Gasoline RVP 13: Breathing Los | NO | 1 |  |  | NONEGU |  | 0 |  | 325 | State DoL Projections: No Growth When Negative | 1 |  | 0 | 0 | 1 | 0 | 0 | 0 | 0 | 1 | 0 | 0 | 0 | 1 | 0 | 1 | 0 | INFINEUM USA LP - BAYWAY CHEMICAL PLANT
NJ | 34039 | Union | New York-N. New Jersey-Long Island, NY-NJ-CT | 41767 | U1 | 182 | OS185 | 40301001 | Petrol Prod Stor-Refinery /Fixed Roof Tanks /Gasoline RVP 13: Breathing Los | NO | 1 |  |  | NONEGU |  | 0 |  | 325 | State DoL Projections: No Growth When Negative | 1 |  | 0 | 0 | 1 | 0 | 0 | 0 | 0 | 1 | 0 | 0 | 0 | 1 | 0 | 1 | 0 | INFINEUM USA LP - BAYWAY CHEMICAL PLANT
NJ | 34039 | Union | New York-N. New Jersey-Long Island, NY-NJ-CT | 41767 | U1 | 183 | OS186 | 40301001 | Petrol Prod Stor-Refinery /Fixed Roof Tanks /Gasoline RVP 13: Breathing Los | NO | 1 |  |  | NONEGU |  | 0 |  | 325 | State DoL Projections: No Growth When Negative | 1 |  | 0 | 0 | 1 | 0 | 0 | 0 | 0 | 1 | 0 | 0 | 0 | 1 | 0 | 1 | 0 | INFINEUM USA LP - BAYWAY CHEMICAL PLANT
NJ | 34039 | Union | New York-N. New Jersey-Long Island, NY-NJ-CT | 41767 | U1 | 198 | OS208 | 40301001 | Petrol Prod Stor-Refinery /Fixed Roof Tanks /Gasoline RVP 13: Breathing Los | NO | 1 |  |  | NONEGU |  | 0 |  | 325 | State DoL Projections: No Growth When Negative | 1 |  | 0 | 0 | 1 | 0 | 0 | 0 | 0 | 1 | 0 | 0 | 0 | 1 | 0 | 1 | 0 | INFINEUM USA LP - BAYWAY CHEMICAL PLANT
NJ | 34039 | Union | New York-N. New Jersey-Long Island, NY-NJ-CT | 41767 | U1 | 198 | OS209 | 40301001 | Petrol Prod Stor-Refinery /Fixed Roof Tanks /Gasoline RVP 13: Breathing Los | NO | 1 |  |  | NONEGU |  | 0 |  | 325 | State DoL Projections: No Growth When Negative | 1 |  | 0 | 0 | 1 | 0 | 0 | 0 | 0 | 1 | 0 | 0 | 0 | 1 | 0 | 1 | 0 | INFINEUM USA LP - BAYWAY CHEMICAL PLANT
NJ | 34039 | Union | New York-N. New Jersey-Long Island, NY-NJ-CT | 41767 | U1 | 198 | OS211 | 40301001 | Petrol Prod Stor-Refinery /Fixed Roof Tanks /Gasoline RVP 13: Breathing Los | NO | 1 |  |  | NONEGU |  | 0 |  | 325 | State DoL Projections: No Growth When Negative | 1 |  | 0 | 0 | 1 | 0 | 0 | 0 | 0 | 1 | 0 | 0 | 0 | 1 | 0 | 1 | 0 | INFINEUM USA LP - BAYWAY CHEMICAL PLANT
NJ | 34039 | Union | New York-N. New Jersey-Long Island, NY-NJ-CT | 41767 | U1 | 211 | OS204 | 40301001 | Petrol Prod Stor-Refinery /Fixed Roof Tanks /Gasoline RVP 13: Breathing Los | NO | 1 |  |  | NONEGU |  | 0 |  | 325 | State DoL Projections: No Growth When Negative | 1 |  | 0 | 0 | 1 | 0 | 0 | 0 | 0 | 1 | 0 | 0 | 0 | 1 | 0 | 1 | 0 | INFINEUM USA LP - BAYWAY CHEMICAL PLANT
NJ | 34039 | Union | New York-N. New Jersey-Long Island, NY-NJ-CT | 41767 | U1 | 212 | OS205 | 40301001 | Petrol Prod Stor-Refinery /Fixed Roof Tanks /Gasoline RVP 13: Breathing Los | NO | 1 |  |  | NONEGU |  | 0 |  | 325 | State DoL Projections: No Growth When Negative | 1 |  | 0 | 0 | 1 | 0 | 0 | 0 | 0 | 1 | 0 | 0 | 0 | 1 | 0 | 1 | 0 | INFINEUM USA LP - BAYWAY CHEMICAL PLANT
NJ | 34039 | Union | New York-N. New Jersey-Long Island, NY-NJ-CT | 41767 | U1 | 218 | OS220 | 40301001 | Petrol Prod Stor-Refinery /Fixed Roof Tanks /Gasoline RVP 13: Breathing Los | NO | 1 |  |  | NONEGU |  | 0 |  | 325 | State DoL Projections: No Growth When Negative | 1 |  | 0 | 0 | 1 | 0 | 0.37 | 0.37 | 0.37 | 1 | 0.37 | 0 | 0 | 1 | 0 | 1 | 0 | INFINEUM USA LP - BAYWAY CHEMICAL PLANT
NJ | 34039 | Union | New York-N. New Jersey-Long Island, NY-NJ-CT | 41767 | U1 | 218 | OS59 | 40301001 | Petrol Prod Stor-Refinery /Fixed Roof Tanks /Gasoline RVP 13: Breathing Los | NO | 1 |  |  | NONEGU |  | 0 |  | 325 | State DoL Projections: No Growth When Negative | 1 |  | 0 | 0 | 1 | 0 | 0 | 0 | 0 | 1 | 0 | 0 | 0 | 1 | 0 | 1 | 0 | INFINEUM USA LP - BAYWAY CHEMICAL PLANT
NJ | 34039 | Union | New York-N. New Jersey-Long Island, NY-NJ-CT | 41767 | U1 | 218 | OS62 | 40301001 | Petrol Prod Stor-Refinery /Fixed Roof Tanks /Gasoline RVP 13: Breathing Los | NO | 1 |  |  | NONEGU |  | 0 |  | 325 | State DoL Projections: No Growth When Negative | 1 |  | 0 | 0 | 1 | 0 | 0 | 0 | 0 | 1 | 0 | 0 | 0 | 1 | 0 | 1 | 0 | INFINEUM USA LP - BAYWAY CHEMICAL PLANT
NJ | 34039 | Union | New York-N. New Jersey-Long Island, NY-NJ-CT | 41767 | U1 | 221 | OS213 | 40301001 | Petrol Prod Stor-Refinery /Fixed Roof Tanks /Gasoline RVP 13: Breathing Los | NO | 1 |  |  | NONEGU |  | 0 |  | 325 | State DoL Projections: No Growth When Negative | 1 |  | 0 | 0 | 1 | 0 | 0 | 0 | 0 | 1 | 0 | 0 | 0 | 1 | 0 | 1 | 0 | INFINEUM USA LP - BAYWAY CHEMICAL PLANT
NJ | 34039 | Union | New York-N. New Jersey-Long Island, NY-NJ-CT | 41767 | U1 | 224 | OS216 | 40301001 | Petrol Prod Stor-Refinery /Fixed Roof Tanks /Gasoline RVP 13: Breathing Los | NO | 1 |  |  | NONEGU |  | 0 |  | 325 | State DoL Projections: No Growth When Negative | 1 |  | 0 | 0 | 1 | 0 | 0 | 0 | 0 | 1 | 0 | 0 | 0 | 1 | 0 | 1 | 0 | INFINEUM USA LP - BAYWAY CHEMICAL PLANT
NJ | 34039 | Union | New York-N. New Jersey-Long Island, NY-NJ-CT | 41767 | U10 | 66 | OS2 | 30180001 | Chem Manuf /General Processes /Fugitive Leaks | NO | 1 |  |  | NONEGU |  | 0 |  | 325 | State DoL Projections: No Growth When Negative | 1 |  | 0 | 0 | 1 | 0 | 0 | 0 | 0 | 1 | 0 | 0 | 0 | 1 | 0 | 1 | 0 | INFINEUM USA LP - BAYWAY CHEMICAL PLANT
NJ | 34039 | Union | New York-N. New Jersey-Long Island, NY-NJ-CT | 41767 | U10 | 205 | OS1 | 30180001 | Chem Manuf /General Processes /Fugitive Leaks | NO | 1 |  |  | NONEGU |  | 0 |  | 325 | State DoL Projections: No Growth When Negative | 1 |  | 0 | 0 | 1 | 0 | 0 | 0 | 0 | 1 | 0 | 0 | 0 | 1 | 0 | 1 | 0 | INFINEUM USA LP - BAYWAY CHEMICAL PLANT
NJ | 34039 | Union | New York-N. New Jersey-Long Island, NY-NJ-CT | 41767 | U12 | 201 | OS1 | 30180001 | Chem Manuf /General Processes /Fugitive Leaks | NO | 1 |  |  | NONEGU |  | 0 |  | 325 | State DoL Projections: No Growth When Negative | 1 |  | 0 | 0 | 1 | 0 | 0 | 0 | 0 | 1 | 0 | 0 | 0 | 1 | 0 | 1 | 0 | INFINEUM USA LP - BAYWAY CHEMICAL PLANT
NJ | 34039 | Union | New York-N. New Jersey-Long Island, NY-NJ-CT | 41767 | U12 | 201 | OS2 | 30180001 | Chem Manuf /General Processes /Fugitive Leaks | NO | 1 |  |  | NONEGU |  | 0 |  | 325 | State DoL Projections: No Growth When Negative | 1 |  | 0 | 0 | 1 | 0 | 0 | 0 | 0 | 1 | 0 | 0 | 0 | 1 | 0 | 1 | 0 | INFINEUM USA LP - BAYWAY CHEMICAL PLANT
NJ | 34039 | Union | New York-N. New Jersey-Long Island, NY-NJ-CT | 41767 | U13 | 202 | OS2 | 30180001 | Chem Manuf /General Processes /Fugitive Leaks | NO | 1 |  |  | NONEGU |  | 0 |  | 325 | State DoL Projections: No Growth When Negative | 1 |  | 0 | 0 | 1 | 0 | 0 | 0 | 0 | 1 | 0 | 1.28 | 1.28 | 1 | 1.28 | 1 | 1.28 | INFINEUM USA LP - BAYWAY CHEMICAL PLANT
NJ | 34039 | Union | New York-N. New Jersey-Long Island, NY-NJ-CT | 41767 | U14 | 204 | OS1 | 30180001 | Chem Manuf /General Processes /Fugitive Leaks | NO | 1 |  |  | NONEGU |  | 0 |  | 325 | State DoL Projections: No Growth When Negative | 1 |  | 0 | 0 | 1 | 0 | 0 | 0 | 0 | 1 | 0 | 0 | 0 | 1 | 0 | 1 | 0 | INFINEUM USA LP - BAYWAY CHEMICAL PLANT
NJ | 34039 | Union | New York-N. New Jersey-Long Island, NY-NJ-CT | 41767 | U14 | 204 | OS2 | 30180001 | Chem Manuf /General Processes /Fugitive Leaks | NO | 1 |  |  | NONEGU |  | 0 |  | 325 | State DoL Projections: No Growth When Negative | 1 |  | 0 | 0 | 1 | 0 | 0 | 0 | 0 | 1 | 0 | 0 | 0 | 1 | 0 | 1 | 0 | INFINEUM USA LP - BAYWAY CHEMICAL PLANT
NJ | 34039 | Union | New York-N. New Jersey-Long Island, NY-NJ-CT | 41767 | U15 | 207 | OS1 | 30180001 | Chem Manuf /General Processes /Fugitive Leaks | NO | 1 |  |  | NONEGU |  | 0 |  | 325 | State DoL Projections: No Growth When Negative | 1 |  | 0.047 | 0.047 | 1 | 0.047 | 0 | 0 | 0 | 1 | 0 | 0.001 | 0.001 | 1 | 0.001 | 1 | 0.001 | INFINEUM USA LP - BAYWAY CHEMICAL PLANT
NJ | 34039 | Union | New York-N. New Jersey-Long Island, NY-NJ-CT | 41767 | U15 | 207 | OS10 | 30180001 | Chem Manuf /General Processes /Fugitive Leaks | NO | 1 |  |  | NONEGU |  | 0 |  | 325 | State DoL Projections: No Growth When Negative | 1 |  | 0.787 | 0.787 | 1 | 0.787 | 0 | 0 | 0 | 1 | 0 | 0 | 0 | 1 | 0 | 1 | 0 | INFINEUM USA LP - BAYWAY CHEMICAL PLANT
NJ | 34039 | Union | New York-N. New Jersey-Long Island, NY-NJ-CT | 41767 | U15 | 207 | OS11 | 30180001 | Chem Manuf /General Processes /Fugitive Leaks | NO | 1 |  |  | NONEGU |  | 0 |  | 325 | State DoL Projections: No Growth When Negative | 1 |  | 0 | 0 | 1 | 0 | 0 | 0 | 0 | 1 | 0 | 4.67 | 4.67 | 1 | 4.67 | 1 | 4.67 | INFINEUM USA LP - BAYWAY CHEMICAL PLANT
NJ | 34039 | Union | New York-N. New Jersey-Long Island, NY-NJ-CT | 41767 | U15 | 207 | OS12 | 30180001 | Chem Manuf /General Processes /Fugitive Leaks | NO | 1 |  |  | NONEGU |  | 0 |  | 325 | State DoL Projections: No Growth When Negative | 1 |  | 0 | 0 | 1 | 0 | 0 | 0 | 0 | 1 | 0 | 0 | 0 | 1 | 0 | 1 | 0 | INFINEUM USA LP - BAYWAY CHEMICAL PLANT
NJ | 34039 | Union | New York-N. New Jersey-Long Island, NY-NJ-CT | 41767 | U15 | 207 | OS13 | 30180001 | Chem Manuf /General Processes /Fugitive Leaks | NO | 1 |  |  | NONEGU |  | 0 |  | 325 | State DoL Projections: No Growth When Negative | 1 |  | 0 | 0 | 1 | 0 | 0 | 0 | 0 | 1 | 0 | 0 | 0 | 1 | 0 | 1 | 0 | INFINEUM USA LP - BAYWAY CHEMICAL PLANT
NJ | 34039 | Union | New York-N. New Jersey-Long Island, NY-NJ-CT | 41767 | U15 | 207 | OS2 | 30180001 | Chem Manuf /General Processes /Fugitive Leaks | NO | 1 |  |  | NONEGU |  | 0 |  | 325 | State DoL Projections: No Growth When Negative | 1 |  | 0.032 | 0.032 | 1 | 0.032 | 0 | 0 | 0 | 1 | 0 | 0 | 0 | 1 | 0 | 1 | 0 | INFINEUM USA LP - BAYWAY CHEMICAL PLANT
NJ | 34039 | Union | New York-N. New Jersey-Long Island, NY-NJ-CT | 41767 | U15 | 207 | OS3 | 30180001 | Chem Manuf /General Processes /Fugitive Leaks | NO | 1 |  |  | NONEGU |  | 0 |  | 325 | State DoL Projections: No Growth When Negative | 1 |  | 0.068 | 0.068 | 1 | 0.068 | 0 | 0 | 0 | 1 | 0 | 0 | 0 | 1 | 0 | 1 | 0 | INFINEUM USA LP - BAYWAY CHEMICAL PLANT
NJ | 34039 | Union | New York-N. New Jersey-Long Island, NY-NJ-CT | 41767 | U15 | 207 | OS4 | 30180001 | Chem Manuf /General Processes /Fugitive Leaks | NO | 1 |  |  | NONEGU |  | 0 |  | 325 | State DoL Projections: No Growth When Negative | 1 |  | 0.034 | 0.034 | 1 | 0.034 | 0 | 0 | 0 | 1 | 0 | 0 | 0 | 1 | 0 | 1 | 0 | INFINEUM USA LP - BAYWAY CHEMICAL PLANT
NJ | 34039 | Union | New York-N. New Jersey-Long Island, NY-NJ-CT | 41767 | U15 | 207 | OS5 | 30180001 | Chem Manuf /General Processes /Fugitive Leaks | NO | 1 |  |  | NONEGU |  | 0 |  | 325 | State DoL Projections: No Growth When Negative | 1 |  | 0.003 | 0.003 | 1 | 0.003 | 0 | 0 | 0 | 1 | 0 | 0 | 0 | 1 | 0 | 1 | 0 | INFINEUM USA LP - BAYWAY CHEMICAL PLANT
NJ | 34039 | Union | New York-N. New Jersey-Long Island, NY-NJ-CT | 41767 | U15 | 207 | OS6 | 30180001 | Chem Manuf /General Processes /Fugitive Leaks | NO | 1 |  |  | NONEGU |  | 0 |  | 325 | State DoL Projections: No Growth When Negative | 1 |  | 0.06 | 0.06 | 1 | 0.06 | 0 | 0 | 0 | 1 | 0 | 0 | 0 | 1 | 0 | 1 | 0 | INFINEUM USA LP - BAYWAY CHEMICAL PLANT
NJ | 34039 | Union | New York-N. New Jersey-Long Island, NY-NJ-CT | 41767 | U15 | 207 | OS7 | 30180001 | Chem Manuf /General Processes /Fugitive Leaks | NO | 1 |  |  | NONEGU |  | 0 |  | 325 | State DoL Projections: No Growth When Negative | 1 |  | 1.158 | 1.158 | 1 | 1.158 | 0 | 0 | 0 | 1 | 0 | 0 | 0 | 1 | 0 | 1 | 0 | INFINEUM USA LP - BAYWAY CHEMICAL PLANT
NJ | 34039 | Union | New York-N. New Jersey-Long Island, NY-NJ-CT | 41767 | U15 | 207 | OS8 | 30180001 | Chem Manuf /General Processes /Fugitive Leaks | NO | 1 |  |  | NONEGU |  | 0 |  | 325 | State DoL Projections: No Growth When Negative | 1 |  | 0.242 | 0.242 | 1 | 0.242 | 0 | 0 | 0 | 1 | 0 | 0 | 0 | 1 | 0 | 1 | 0 | INFINEUM USA LP - BAYWAY CHEMICAL PLANT
NJ | 34039 | Union | New York-N. New Jersey-Long Island, NY-NJ-CT | 41767 | U15 | 207 | OS9 | 30180001 | Chem Manuf /General Processes /Fugitive Leaks | NO | 1 |  |  | NONEGU |  | 0 |  | 325 | State DoL Projections: No Growth When Negative | 1 |  | 0.128 | 0.128 | 1 | 0.128 | 0 | 0 | 0 | 1 | 0 | 0 | 0 | 1 | 0 | 1 | 0 | INFINEUM USA LP - BAYWAY CHEMICAL PLANT
NJ | 34039 | Union | New York-N. New Jersey-Long Island, NY-NJ-CT | 41767 | U16 | 112 | OS12 | 30180001 | Chem Manuf /General Processes /Fugitive Leaks | NO | 1 |  |  | NONEGU |  | 0 |  | 325 | State DoL Projections: No Growth When Negative | 1 |  | 0 | 0 | 1 | 0 | 0 | 0 | 0 | 1 | 0 | 0 | 0 | 1 | 0 | 1 | 0 | INFINEUM USA LP - BAYWAY CHEMICAL PLANT
NJ | 34039 | Union | New York-N. New Jersey-Long Island, NY-NJ-CT | 41767 | U16 | 227 | OS1 | 30190014 | Chem Manuf /Fuel Fired Equipment /Process Gas: Incinerators | NO | 1 |  |  | NONEGU |  | 0 |  | 325 | State DoL Projections: No Growth When Negative | 1 |  | 0.074 | 0.074 | 1 | 0.074 | 0 | 0 | 0 | 1 | 0 | 0.001 | 0.001 | 1 | 0.001 | 1 | 0.001 | INFINEUM USA LP - BAYWAY CHEMICAL PLANT
NJ | 34039 | Union | New York-N. New Jersey-Long Island, NY-NJ-CT | 41767 | U16 | 227 | OS10 | 30190014 | Chem Manuf /Fuel Fired Equipment /Process Gas: Incinerators | NO | 1 |  |  | NONEGU |  | 0 |  | 325 | State DoL Projections: No Growth When Negative | 1 |  | 0 | 0 | 1 | 0 | 0 | 0 | 0 | 1 | 0 | 0 | 0 | 1 | 0 | 1 | 0 | INFINEUM USA LP - BAYWAY CHEMICAL PLANT
NJ | 34039 | Union | New York-N. New Jersey-Long Island, NY-NJ-CT | 41767 | U16 | 227 | OS11 | 30190014 | Chem Manuf /Fuel Fired Equipment /Process Gas: Incinerators | NO | 1 |  |  | NONEGU |  | 0 |  | 325 | State DoL Projections: No Growth When Negative | 1 |  | 0 | 0 | 1 | 0 | 0 | 0 | 0 | 1 | 0 | 0 | 0 | 1 | 0 | 1 | 0 | INFINEUM USA LP - BAYWAY CHEMICAL PLANT
NJ | 34039 | Union | New York-N. New Jersey-Long Island, NY-NJ-CT | 41767 | U16 | 227 | OS2 | 30190014 | Chem Manuf /Fuel Fired Equipment /Process Gas: Incinerators | NO | 1 |  |  | NONEGU |  | 0 |  | 325 | State DoL Projections: No Growth When Negative | 1 |  | 0.356 | 0.356 | 1 | 0.356 | 0 | 0 | 0 | 1 | 0 | 0 | 0 | 1 | 0 | 1 | 0 | INFINEUM USA LP - BAYWAY CHEMICAL PLANT
NJ | 34039 | Union | New York-N. New Jersey-Long Island, NY-NJ-CT | 41767 | U16 | 227 | OS3 | 30190014 | Chem Manuf /Fuel Fired Equipment /Process Gas: Incinerators | NO | 1 |  |  | NONEGU |  | 0 |  | 325 | State DoL Projections: No Growth When Negative | 1 |  | 0.356 | 0.356 | 1 | 0.356 | 0 | 0 | 0 | 1 | 0 | 0 | 0 | 1 | 0 | 1 | 0 | INFINEUM USA LP - BAYWAY CHEMICAL PLANT
NJ | 34039 | Union | New York-N. New Jersey-Long Island, NY-NJ-CT | 41767 | U16 | 227 | OS4 | 30190014 | Chem Manuf /Fuel Fired Equipment /Process Gas: Incinerators | NO | 1 |  |  | NONEGU |  | 0 |  | 325 | State DoL Projections: No Growth When Negative | 1 |  | 0.356 | 0.356 | 1 | 0.356 | 0 | 0 | 0 | 1 | 0 | 0 | 0 | 1 | 0 | 1 | 0 | INFINEUM USA LP - BAYWAY CHEMICAL PLANT
NJ | 34039 | Union | New York-N. New Jersey-Long Island, NY-NJ-CT | 41767 | U16 | 227 | OS5 | 30190014 | Chem Manuf /Fuel Fired Equipment /Process Gas: Incinerators | NO | 1 |  |  | NONEGU |  | 0 |  | 325 | State DoL Projections: No Growth When Negative | 1 |  | 0.356 | 0.356 | 1 | 0.356 | 0 | 0 | 0 | 1 | 0 | 0 | 0 | 1 | 0 | 1 | 0 | INFINEUM USA LP - BAYWAY CHEMICAL PLANT
NJ | 34039 | Union | New York-N. New Jersey-Long Island, NY-NJ-CT | 41767 | U16 | 227 | OS6 | 30180001 | Chem Manuf /General Processes /Fugitive Leaks | NO | 1 |  |  | NONEGU |  | 0 |  | 325 | State DoL Projections: No Growth When Negative | 1 |  | 0 | 0 | 1 | 0 | 0 | 0 | 0 | 1 | 0 | 0 | 0 | 1 | 0 | 1 | 0 | INFINEUM USA LP - BAYWAY CHEMICAL PLANT
NJ | 34039 | Union | New York-N. New Jersey-Long Island, NY-NJ-CT | 41767 | U16 | 227 | OS7 | 30180001 | Chem Manuf /General Processes /Fugitive Leaks | NO | 1 |  |  | NONEGU |  | 0 |  | 325 | State DoL Projections: No Growth When Negative | 1 |  | 0 | 0 | 1 | 0 | 0 | 0 | 0 | 1 | 0 | 0 | 0 | 1 | 0 | 1 | 0 | INFINEUM USA LP - BAYWAY CHEMICAL PLANT
NJ | 34039 | Union | New York-N. New Jersey-Long Island, NY-NJ-CT | 41767 | U16 | 227 | OS8 | 30180001 | Chem Manuf /General Processes /Fugitive Leaks | NO | 1 |  |  | NONEGU |  | 0 |  | 325 | State DoL Projections: No Growth When Negative | 1 |  | 0 | 0 | 1 | 0 | 0 | 0 | 0 | 1 | 0 | 0 | 0 | 1 | 0 | 1 | 0 | INFINEUM USA LP - BAYWAY CHEMICAL PLANT
NJ | 34039 | Union | New York-N. New Jersey-Long Island, NY-NJ-CT | 41767 | U16 | 227 | OS9 | 30180001 | Chem Manuf /General Processes /Fugitive Leaks | NO | 1 |  |  | NONEGU |  | 0 |  | 325 | State DoL Projections: No Growth When Negative | 1 |  | 0 | 0 | 1 | 0 | 0 | 0 | 0 | 1 | 0 | 0 | 0 | 1 | 0 | 1 | 0 | INFINEUM USA LP - BAYWAY CHEMICAL PLANT
NJ | 34039 | Union | New York-N. New Jersey-Long Island, NY-NJ-CT | 41767 | U17 | 229 | OS1 | 20200102 | Int Comb /Industrial /Distillate Oil (Diesel) /Reciprocating | NO | 1 |  |  | NONEGU |  | 0 |  | 325 | State DoL Projections: No Growth When Negative | 1 | 2010 RICE MACT; MANEVU Low S Fuel Oil | 0.035 | 0.035 | 1 | 0.035 | 0 | 0 | 0 | 0.8486 | 0 | 0 | 0 | 0.0075 | 0 | 0.0075 | 0 | INFINEUM USA LP - BAYWAY CHEMICAL PLANT
NJ | 34039 | Union | New York-N. New Jersey-Long Island, NY-NJ-CT | 41767 | U2 | 191 | OS1 | 30180001 | Chem Manuf /General Processes /Fugitive Leaks | NO | 1 |  |  | NONEGU |  | 0 |  | 325 | State DoL Projections: No Growth When Negative | 1 |  | 0 | 0 | 1 | 0 | 0 | 0 | 0 | 1 | 0 | 0 | 0 | 1 | 0 | 1 | 0 | INFINEUM USA LP - BAYWAY CHEMICAL PLANT
NJ | 34039 | Union | New York-N. New Jersey-Long Island, NY-NJ-CT | 41767 | U2 | 191 | OS3 | 30180001 | Chem Manuf /General Processes /Fugitive Leaks | NO | 1 |  |  | NONEGU |  | 0 |  | 325 | State DoL Projections: No Growth When Negative | 1 |  | 0 | 0 | 1 | 0 | 0.25 | 0.25 | 0.25 | 1 | 0.25 | 0 | 0 | 1 | 0 | 1 | 0 | INFINEUM USA LP - BAYWAY CHEMICAL PLANT
NJ | 34039 | Union | New York-N. New Jersey-Long Island, NY-NJ-CT | 41767 | U2 | 191 | OS4 | 30180001 | Chem Manuf /General Processes /Fugitive Leaks | NO | 1 |  |  | NONEGU |  | 0 |  | 325 | State DoL Projections: No Growth When Negative | 1 |  | 0 | 0 | 1 | 0 | 0 | 0 | 0 | 1 | 0 | 0 | 0 | 1 | 0 | 1 | 0 | INFINEUM USA LP - BAYWAY CHEMICAL PLANT
NJ | 34039 | Union | New York-N. New Jersey-Long Island, NY-NJ-CT | 41767 | U2 | 191 | OS5 | 30180001 | Chem Manuf /General Processes /Fugitive Leaks | NO | 1 |  |  | NONEGU |  | 0 |  | 325 | State DoL Projections: No Growth When Negative | 1 |  | 0 | 0 | 1 | 0 | 0.26 | 0.26 | 0.26 | 1 | 0.26 | 0 | 0 | 1 | 0 | 1 | 0 | INFINEUM USA LP - BAYWAY CHEMICAL PLANT
NJ | 34039 | Union | New York-N. New Jersey-Long Island, NY-NJ-CT | 41767 | U3 | 186 | OS1 | 30180001 | Chem Manuf /General Processes /Fugitive Leaks | NO | 1 |  |  | NONEGU |  | 0 |  | 325 | State DoL Projections: No Growth When Negative | 1 |  | 0 | 0 | 1 | 0 | 0 | 0 | 0 | 1 | 0 | 0 | 0 | 1 | 0 | 1 | 0 | INFINEUM USA LP - BAYWAY CHEMICAL PLANT
NJ | 34039 | Union | New York-N. New Jersey-Long Island, NY-NJ-CT | 41767 | U5 | 200 | OS1 | 30180001 | Chem Manuf /General Processes /Fugitive Leaks | NO | 1 |  |  | NONEGU |  | 0 |  | 325 | State DoL Projections: No Growth When Negative | 1 |  | 0 | 0 | 1 | 0 | 0 | 0 | 0 | 1 | 0 | 0 | 0 | 1 | 0 | 1 | 0 | INFINEUM USA LP - BAYWAY CHEMICAL PLANT
NJ | 34039 | Union | New York-N. New Jersey-Long Island, NY-NJ-CT | 41767 | U6 | 190 | OS1 | 30180001 | Chem Manuf /General Processes /Fugitive Leaks | NO | 1 |  |  | NONEGU |  | 0 |  | 325 | State DoL Projections: No Growth When Negative | 1 |  | 0.287 | 0.287 | 1 | 0.287 | 0 | 0 | 0 | 1 | 0 | 0.005 | 0.005 | 1 | 0.005 | 1 | 0.005 | INFINEUM USA LP - BAYWAY CHEMICAL PLANT
NJ | 34039 | Union | New York-N. New Jersey-Long Island, NY-NJ-CT | 41767 | U6 | 190 | OS2 | 30180001 | Chem Manuf /General Processes /Fugitive Leaks | NO | 1 |  |  | NONEGU |  | 0 |  | 325 | State DoL Projections: No Growth When Negative | 1 |  | 0.019 | 0.019 | 1 | 0.019 | 0 | 0 | 0 | 1 | 0 | 0 | 0 | 1 | 0 | 1 | 0 | INFINEUM USA LP - BAYWAY CHEMICAL PLANT
NJ | 34039 | Union | New York-N. New Jersey-Long Island, NY-NJ-CT | 41767 | U6 | 190 | OS3 | 30180001 | Chem Manuf /General Processes /Fugitive Leaks | NO | 1 |  |  | NONEGU |  | 0 |  | 325 | State DoL Projections: No Growth When Negative | 1 |  | 0.019 | 0.019 | 1 | 0.019 | 0 | 0 | 0 | 1 | 0 | 0 | 0 | 1 | 0 | 1 | 0 | INFINEUM USA LP - BAYWAY CHEMICAL PLANT
NJ | 34039 | Union | New York-N. New Jersey-Long Island, NY-NJ-CT | 41767 | U6 | 190 | OS4 | 30180001 | Chem Manuf /General Processes /Fugitive Leaks | NO | 1 |  |  | NONEGU |  | 0 |  | 325 | State DoL Projections: No Growth When Negative | 1 |  | 0.019 | 0.019 | 1 | 0.019 | 0 | 0 | 0 | 1 | 0 | 0 | 0 | 1 | 0 | 1 | 0 | INFINEUM USA LP - BAYWAY CHEMICAL PLANT
NJ | 34039 | Union | New York-N. New Jersey-Long Island, NY-NJ-CT | 41767 | U6 | 190 | OS5 | 30180001 | Chem Manuf /General Processes /Fugitive Leaks | NO | 1 |  |  | NONEGU |  | 0 |  | 325 | State DoL Projections: No Growth When Negative | 1 |  | 0.019 | 0.019 | 1 | 0.019 | 0 | 0 | 0 | 1 | 0 | 0 | 0 | 1 | 0 | 1 | 0 | INFINEUM USA LP - BAYWAY CHEMICAL PLANT
NJ | 34039 | Union | New York-N. New Jersey-Long Island, NY-NJ-CT | 41767 | U7 | 208 | OS1 | 2630010000 | Wastewater Treatment /Industrial /Total Processed | NO | 1 |  |  | NONEGU |  | 0 |  | 325 | State DoL Projections: No Growth When Negative | 1 |  | 0 | 0 | 1 | 0 | 0 | 0 | 0 | 1 | 0 | 0 | 0 | 1 | 0 | 1 | 0 | INFINEUM USA LP - BAYWAY CHEMICAL PLANT
NJ | 34039 | Union | New York-N. New Jersey-Long Island, NY-NJ-CT | 41767 | U8 | 193 | OS1 | 30180001 | Chem Manuf /General Processes /Fugitive Leaks | NO | 1 |  |  | NONEGU |  | 0 |  | 325 | State DoL Projections: No Growth When Negative | 1 |  | 0 | 0 | 1 | 0 | 0 | 0 | 0 | 1 | 0 | 0 | 0 | 1 | 0 | 1 | 0 | INFINEUM USA LP - BAYWAY CHEMICAL PLANT
NJ | 34039 | Union | New York-N. New Jersey-Long Island, NY-NJ-CT | 41767 | U9 | 217 | OS1 | 30180001 | Chem Manuf /General Processes /Fugitive Leaks | NO | 1 |  |  | NONEGU |  | 0 |  | 325 | State DoL Projections: No Growth When Negative | 1 |  | 0 | 0 | 1 | 0 | 0.48 | 0.48 | 0.48 | 1 | 0.48 | 0 | 0 | 1 | 0 | 1 | 0 | INFINEUM USA LP - BAYWAY CHEMICAL PLANT
NJ | 34039 | Union | New York-N. New Jersey-Long Island, NY-NJ-CT | 41780 | FG1 | FUG001 | OS0 | 39999998 | Misc Manuf / Indus Processes /Other Not Classified | NO | 1 |  |  | NONEGU |  |  |  | 486 | State DoL Projections: No Growth When Negative | 1.0829 |  | 0 | 0 | 1 | 0 | 0 | 0 | 0 | 1 | 0 | 0 | 0 | 1 | 0 | 1 | 0 | BUCKEYE PIPE LINE CO LINDEN STATION
NJ | 34039 | Union | New York-N. New Jersey-Long Island, NY-NJ-CT | 41780 | IS1 | 207 | OS0 | 39999998 | Misc Manuf / Indus Processes /Other Not Classified | NO | 1 |  |  | NONEGU |  | 0 |  | 486 | State DoL Projections: No Growth When Negative | 1.0829 |  | 0 | 0 | 1 | 0 | 0 | 0 | 0 | 1 | 0 | 0 | 0 | 1 | 0 | 1 | 0 | BUCKEYE PIPE LINE CO LINDEN STATION
NJ | 34039 | Union | New York-N. New Jersey-Long Island, NY-NJ-CT | 41780 | IS14 | 207 | OS0 | 39999998 | Misc Manuf / Indus Processes /Other Not Classified | NO | 1 |  |  | NONEGU |  | 0 |  | 486 | State DoL Projections: No Growth When Negative | 1.0829 |  | 0.02 | 0.021659 | 1 | 0.021659 | 0 | 0 | 0 | 1 | 0 | 0.03 | 0.032488 | 1 | 0.032488 | 1 | 0.032488 | BUCKEYE PIPE LINE CO LINDEN STATION
NJ | 34039 | Union | New York-N. New Jersey-Long Island, NY-NJ-CT | 41780 | IS15 | 207 | OS0 | 39999998 | Misc Manuf / Indus Processes /Other Not Classified | NO | 1 |  |  | NONEGU |  | 0 |  | 486 | State DoL Projections: No Growth When Negative | 1.0829 |  | 0 | 0 | 1 | 0 | 0 | 0 | 0 | 1 | 0 | 0 | 0 | 1 | 0 | 1 | 0 | BUCKEYE PIPE LINE CO LINDEN STATION
NJ | 34039 | Union | New York-N. New Jersey-Long Island, NY-NJ-CT | 41780 | IS16 | 207 | OS0 | 39999998 | Misc Manuf / Indus Processes /Other Not Classified | NO | 1 |  |  | NONEGU |  | 0 |  | 486 | State DoL Projections: No Growth When Negative | 1.0829 |  | 0 | 0 | 1 | 0 | 0 | 0 | 0 | 1 | 0 | 0 | 0 | 1 | 0 | 1 | 0 | BUCKEYE PIPE LINE CO LINDEN STATION
NJ | 34039 | Union | New York-N. New Jersey-Long Island, NY-NJ-CT | 41780 | IS2 | 207 | OS0 | 39999998 | Misc Manuf / Indus Processes /Other Not Classified | NO | 1 |  |  | NONEGU |  | 0 |  | 486 | State DoL Projections: No Growth When Negative | 1.0829 |  | 0 | 0 | 1 | 0 | 0 | 0 | 0 | 1 | 0 | 0 | 0 | 1 | 0 | 1 | 0 | BUCKEYE PIPE LINE CO LINDEN STATION
NJ | 34039 | Union | New York-N. New Jersey-Long Island, NY-NJ-CT | 41780 | IS3 | 207 | OS0 | 39999998 | Misc Manuf / Indus Processes /Other Not Classified | NO | 1 |  |  | NONEGU |  | 0 |  | 486 | State DoL Projections: No Growth When Negative | 1.0829 |  | 0 | 0 | 1 | 0 | 0 | 0 | 0 | 1 | 0 | 0 | 0 | 1 | 0 | 1 | 0 | BUCKEYE PIPE LINE CO LINDEN STATION
NJ | 34039 | Union | New York-N. New Jersey-Long Island, NY-NJ-CT | 41780 | IS4 | 207 | OS0 | 39999998 | Misc Manuf / Indus Processes /Other Not Classified | NO | 1 |  |  | NONEGU |  | 0 |  | 486 | State DoL Projections: No Growth When Negative | 1.0829 |  | 0 | 0 | 1 | 0 | 0 | 0 | 0 | 1 | 0 | 0 | 0 | 1 | 0 | 1 | 0 | BUCKEYE PIPE LINE CO LINDEN STATION
NJ | 34039 | Union | New York-N. New Jersey-Long Island, NY-NJ-CT | 41780 | U7801 | 1 | OS1 | 40600501 | Petrol Trans & Marketg /Pipeline Transp - All Products /Pipeline Leaks | NO | 1 |  |  | NONEGU |  | 0 |  | 486 | State DoL Projections: No Growth When Negative | 1.0829 | NJ Rule for Pipeline Breakout Station Tanks | 0 | 0 | 1 | 0 | 0 | 0 | 0 | 1 | 0 | 0 | 0 | 1 | 0 | 1 | 0 | BUCKEYE PIPE LINE CO LINDEN STATION
NJ | 34039 | Union | New York-N. New Jersey-Long Island, NY-NJ-CT | 41780 | U7801 | 2 | OS4 | 40600501 | Petrol Trans & Marketg /Pipeline Transp - All Products /Pipeline Leaks | NO | 1 |  |  | NONEGU |  | 0 |  | 486 | State DoL Projections: No Growth When Negative | 1.0829 | NJ Rule for Pipeline Breakout Station Tanks | 0 | 0 | 1 | 0 | 0 | 0 | 0 | 1 | 0 | 0 | 0 | 1 | 0 | 1 | 0 | BUCKEYE PIPE LINE CO LINDEN STATION
NJ | 34039 | Union | New York-N. New Jersey-Long Island, NY-NJ-CT | 41780 | U7801 | 3 | OS8 | 40600501 | Petrol Trans & Marketg /Pipeline Transp - All Products /Pipeline Leaks | NO | 1 |  |  | NONEGU |  | 0 |  | 486 | State DoL Projections: No Growth When Negative | 1.0829 | NJ Rule for Pipeline Breakout Station Tanks | 0 | 0 | 1 | 0 | 0 | 0 | 0 | 1 | 0 | 0 | 0 | 1 | 0 | 1 | 0 | BUCKEYE PIPE LINE CO LINDEN STATION
NJ | 34039 | Union | New York-N. New Jersey-Long Island, NY-NJ-CT | 41780 | U7801 | 4 | OS10 | 40600501 | Petrol Trans & Marketg /Pipeline Transp - All Products /Pipeline Leaks | NO | 1 |  |  | NONEGU |  | 0 |  | 486 | State DoL Projections: No Growth When Negative | 1.0829 | NJ Rule for Pipeline Breakout Station Tanks | 0 | 0 | 1 | 0 | 0 | 0 | 0 | 1 | 0 | 0 | 0 | 1 | 0 | 1 | 0 | BUCKEYE PIPE LINE CO LINDEN STATION
NJ | 34039 | Union | New York-N. New Jersey-Long Island, NY-NJ-CT | 41780 | U7801 | 5 | OS13 | 40600501 | Petrol Trans & Marketg /Pipeline Transp - All Products /Pipeline Leaks | NO | 1 |  |  | NONEGU |  | 0 |  | 486 | State DoL Projections: No Growth When Negative | 1.0829 | NJ Rule for Pipeline Breakout Station Tanks | 0 | 0 | 1 | 0 | 0 | 0 | 0 | 1 | 0 | 0 | 0 | 1 | 0 | 1 | 0 | BUCKEYE PIPE LINE CO LINDEN STATION
NJ | 34039 | Union | New York-N. New Jersey-Long Island, NY-NJ-CT | 41780 | U7801 | 6 | OS16 | 40600501 | Petrol Trans & Marketg /Pipeline Transp - All Products /Pipeline Leaks | NO | 1 |  |  | NONEGU |  | 0 |  | 486 | State DoL Projections: No Growth When Negative | 1.0829 | NJ Rule for Pipeline Breakout Station Tanks | 0 | 0 | 1 | 0 | 0 | 0 | 0 | 1 | 0 | 0 | 0 | 1 | 0 | 1 | 0 | BUCKEYE PIPE LINE CO LINDEN STATION
NJ | 34039 | Union | New York-N. New Jersey-Long Island, NY-NJ-CT | 41780 | U7801 | 7 | OS19 | 40600501 | Petrol Trans & Marketg /Pipeline Transp - All Products /Pipeline Leaks | NO | 1 |  |  | NONEGU |  | 0 |  | 486 | State DoL Projections: No Growth When Negative | 1.0829 | NJ Rule for Pipeline Breakout Station Tanks | 0 | 0 | 1 | 0 | 0 | 0 | 0 | 1 | 0 | 0 | 0 | 1 | 0 | 1 | 0 | BUCKEYE PIPE LINE CO LINDEN STATION
NJ | 34039 | Union | New York-N. New Jersey-Long Island, NY-NJ-CT | 41780 | U7801 | 8 | OS22 | 40600501 | Petrol Trans & Marketg /Pipeline Transp - All Products /Pipeline Leaks | NO | 1 |  |  | NONEGU |  | 0 |  | 486 | State DoL Projections: No Growth When Negative | 1.0829 | NJ Rule for Pipeline Breakout Station Tanks | 0 | 0 | 1 | 0 | 0 | 0 | 0 | 1 | 0 | 0 | 0 | 1 | 0 | 1 | 0 | BUCKEYE PIPE LINE CO LINDEN STATION
NJ | 34039 | Union | New York-N. New Jersey-Long Island, NY-NJ-CT | 41780 | U7801 | 9 | OS25 | 40600501 | Petrol Trans & Marketg /Pipeline Transp - All Products /Pipeline Leaks | NO | 1 |  |  | NONEGU |  | 0 |  | 486 | State DoL Projections: No Growth When Negative | 1.0829 | NJ Rule for Pipeline Breakout Station Tanks | 0 | 0 | 1 | 0 | 0 | 0 | 0 | 1 | 0 | 0 | 0 | 1 | 0 | 1 | 0 | BUCKEYE PIPE LINE CO LINDEN STATION
NJ | 34039 | Union | New York-N. New Jersey-Long Island, NY-NJ-CT | 41780 | U7801 | 10 | OS28 | 40600501 | Petrol Trans & Marketg /Pipeline Transp - All Products /Pipeline Leaks | NO | 1 |  |  | NONEGU |  | 0 |  | 486 | State DoL Projections: No Growth When Negative | 1.0829 | NJ Rule for Pipeline Breakout Station Tanks | 0 | 0 | 1 | 0 | 0 | 0 | 0 | 1 | 0 | 0 | 0 | 1 | 0 | 1 | 0 | BUCKEYE PIPE LINE CO LINDEN STATION
NJ | 34039 | Union | New York-N. New Jersey-Long Island, NY-NJ-CT | 41780 | U7801 | 11 | OS31 | 40600501 | Petrol Trans & Marketg /Pipeline Transp - All Products /Pipeline Leaks | NO | 1 |  |  | NONEGU |  | 0 |  | 486 | State DoL Projections: No Growth When Negative | 1.0829 | NJ Rule for Pipeline Breakout Station Tanks | 0 | 0 | 1 | 0 | 0 | 0 | 0 | 1 | 0 | 0 | 0 | 1 | 0 | 1 | 0 | BUCKEYE PIPE LINE CO LINDEN STATION
NJ | 34039 | Union | New York-N. New Jersey-Long Island, NY-NJ-CT | 41780 | U7801 | 12 | OS34 | 40600501 | Petrol Trans & Marketg /Pipeline Transp - All Products /Pipeline Leaks | NO | 1 |  |  | NONEGU |  | 0 |  | 486 | State DoL Projections: No Growth When Negative | 1.0829 | NJ Rule for Pipeline Breakout Station Tanks | 0 | 0 | 1 | 0 | 0 | 0 | 0 | 1 | 0 | 0 | 0 | 1 | 0 | 1 | 0 | BUCKEYE PIPE LINE CO LINDEN STATION
NJ | 34039 | Union | New York-N. New Jersey-Long Island, NY-NJ-CT | 41780 | U7801 | 13 | OS37 | 40600501 | Petrol Trans & Marketg /Pipeline Transp - All Products /Pipeline Leaks | NO | 1 |  |  | NONEGU |  | 0 |  | 486 | State DoL Projections: No Growth When Negative | 1.0829 | NJ Rule for Pipeline Breakout Station Tanks | 0 | 0 | 1 | 0 | 0 | 0 | 0 | 1 | 0 | 0 | 0 | 1 | 0 | 1 | 0 | BUCKEYE PIPE LINE CO LINDEN STATION
NJ | 34039 | Union | New York-N. New Jersey-Long Island, NY-NJ-CT | 41780 | U7801 | 14 | OS42 | 40600501 | Petrol Trans & Marketg /Pipeline Transp - All Products /Pipeline Leaks | NO | 1 |  |  | NONEGU |  | 0 |  | 486 | State DoL Projections: No Growth When Negative | 1.0829 | NJ Rule for Pipeline Breakout Station Tanks | 0 | 0 | 1 | 0 | 0 | 0 | 0 | 1 | 0 | 0 | 0 | 1 | 0 | 1 | 0 | BUCKEYE PIPE LINE CO LINDEN STATION
NJ | 34039 | Union | New York-N. New Jersey-Long Island, NY-NJ-CT | 41780 | U7801 | 15 | OS43 | 40600501 | Petrol Trans & Marketg /Pipeline Transp - All Products /Pipeline Leaks | NO | 1 |  |  | NONEGU |  | 0 |  | 486 | State DoL Projections: No Growth When Negative | 1.0829 | NJ Rule for Pipeline Breakout Station Tanks | 0 | 0 | 1 | 0 | 0 | 0 | 0 | 1 | 0 | 0 | 0 | 1 | 0 | 1 | 0 | BUCKEYE PIPE LINE CO LINDEN STATION
NJ | 34039 | Union | New York-N. New Jersey-Long Island, NY-NJ-CT | 41780 | U7801 | 16 | OS46 | 40600501 | Petrol Trans & Marketg /Pipeline Transp - All Products /Pipeline Leaks | NO | 1 |  |  | NONEGU |  | 0 |  | 486 | State DoL Projections: No Growth When Negative | 1.0829 | NJ Rule for Pipeline Breakout Station Tanks | 0 | 0 | 1 | 0 | 0 | 0 | 0 | 1 | 0 | 0 | 0 | 1 | 0 | 1 | 0 | BUCKEYE PIPE LINE CO LINDEN STATION
NJ | 34039 | Union | New York-N. New Jersey-Long Island, NY-NJ-CT | 41780 | U7801 | 17 | OS49 | 40600501 | Petrol Trans & Marketg /Pipeline Transp - All Products /Pipeline Leaks | NO | 1 |  |  | NONEGU |  | 0 |  | 486 | State DoL Projections: No Growth When Negative | 1.0829 | NJ Rule for Pipeline Breakout Station Tanks | 0 | 0 | 1 | 0 | 0 | 0 | 0 | 1 | 0 | 0 | 0 | 1 | 0 | 1 | 0 | BUCKEYE PIPE LINE CO LINDEN STATION
NJ | 34039 | Union | New York-N. New Jersey-Long Island, NY-NJ-CT | 41780 | U7801 | 18 | OS52 | 40600501 | Petrol Trans & Marketg /Pipeline Transp - All Products /Pipeline Leaks | NO | 1 |  |  | NONEGU |  | 0 |  | 486 | State DoL Projections: No Growth When Negative | 1.0829 | NJ Rule for Pipeline Breakout Station Tanks | 0 | 0 | 1 | 0 | 0 | 0 | 0 | 1 | 0 | 0 | 0 | 1 | 0 | 1 | 0 | BUCKEYE PIPE LINE CO LINDEN STATION
NJ | 34039 | Union | New York-N. New Jersey-Long Island, NY-NJ-CT | 41780 | U7801 | 19 | OS55 | 40600501 | Petrol Trans & Marketg /Pipeline Transp - All Products /Pipeline Leaks | NO | 1 |  |  | NONEGU |  | 0 |  | 486 | State DoL Projections: No Growth When Negative | 1.0829 | NJ Rule for Pipeline Breakout Station Tanks | 0 | 0 | 1 | 0 | 0 | 0 | 0 | 1 | 0 | 0 | 0 | 1 | 0 | 1 | 0 | BUCKEYE PIPE LINE CO LINDEN STATION
NJ | 34039 | Union | New York-N. New Jersey-Long Island, NY-NJ-CT | 41780 | U7801 | 20 | OS58 | 40600501 | Petrol Trans & Marketg /Pipeline Transp - All Products /Pipeline Leaks | NO | 1 |  |  | NONEGU |  | 0 |  | 486 | State DoL Projections: No Growth When Negative | 1.0829 | NJ Rule for Pipeline Breakout Station Tanks | 0 | 0 | 1 | 0 | 0 | 0 | 0 | 1 | 0 | 0 | 0 | 1 | 0 | 1 | 0 | BUCKEYE PIPE LINE CO LINDEN STATION
NJ | 34039 | Union | New York-N. New Jersey-Long Island, NY-NJ-CT | 41780 | U7801 | 21 | OS61 | 40600501 | Petrol Trans & Marketg /Pipeline Transp - All Products /Pipeline Leaks | NO | 1 |  |  | NONEGU |  | 0 |  | 486 | State DoL Projections: No Growth When Negative | 1.0829 | NJ Rule for Pipeline Breakout Station Tanks | 0 | 0 | 1 | 0 | 0 | 0 | 0 | 1 | 0 | 0 | 0 | 1 | 0 | 1 | 0 | BUCKEYE PIPE LINE CO LINDEN STATION
NJ | 34039 | Union | New York-N. New Jersey-Long Island, NY-NJ-CT | 41780 | U7801 | 22 | OS64 | 40600501 | Petrol Trans & Marketg /Pipeline Transp - All Products /Pipeline Leaks | NO | 1 |  |  | NONEGU |  | 0 |  | 486 | State DoL Projections: No Growth When Negative | 1.0829 | NJ Rule for Pipeline Breakout Station Tanks | 0 | 0 | 1 | 0 | 0 | 0 | 0 | 1 | 0 | 0 | 0 | 1 | 0 | 1 | 0 | BUCKEYE PIPE LINE CO LINDEN STATION
NJ | 34039 | Union | New York-N. New Jersey-Long Island, NY-NJ-CT | 41780 | U7801 | 23 | OS67 | 40600501 | Petrol Trans & Marketg /Pipeline Transp - All Products /Pipeline Leaks | NO | 1 |  |  | NONEGU |  | 0 |  | 486 | State DoL Projections: No Growth When Negative | 1.0829 | NJ Rule for Pipeline Breakout Station Tanks | 0 | 0 | 1 | 0 | 0 | 0 | 0 | 1 | 0 | 0 | 0 | 1 | 0 | 1 | 0 | BUCKEYE PIPE LINE CO LINDEN STATION
NJ | 34039 | Union | New York-N. New Jersey-Long Island, NY-NJ-CT | 41780 | U7801 | 24 | OS70 | 40600501 | Petrol Trans & Marketg /Pipeline Transp - All Products /Pipeline Leaks | NO | 1 |  |  | NONEGU |  | 0 |  | 486 | State DoL Projections: No Growth When Negative | 1.0829 | NJ Rule for Pipeline Breakout Station Tanks | 0 | 0 | 1 | 0 | 0 | 0 | 0 | 1 | 0 | 0 | 0 | 1 | 0 | 1 | 0 | BUCKEYE PIPE LINE CO LINDEN STATION
NJ | 34039 | Union | New York-N. New Jersey-Long Island, NY-NJ-CT | 41780 | U7801 | 25 | OS73 | 40600501 | Petrol Trans & Marketg /Pipeline Transp - All Products /Pipeline Leaks | NO | 1 |  |  | NONEGU |  | 0 |  | 486 | State DoL Projections: No Growth When Negative | 1.0829 | NJ Rule for Pipeline Breakout Station Tanks | 0 | 0 | 1 | 0 | 0 | 0 | 0 | 1 | 0 | 0 | 0 | 1 | 0 | 1 | 0 | BUCKEYE PIPE LINE CO LINDEN STATION
NJ | 34039 | Union | New York-N. New Jersey-Long Island, NY-NJ-CT | 41780 | U7801 | 26 | OS76 | 40600501 | Petrol Trans & Marketg /Pipeline Transp - All Products /Pipeline Leaks | NO | 1 |  |  | NONEGU |  | 0 |  | 486 | State DoL Projections: No Growth When Negative | 1.0829 | NJ Rule for Pipeline Breakout Station Tanks | 0 | 0 | 1 | 0 | 0 | 0 | 0 | 1 | 0 | 0 | 0 | 1 | 0 | 1 | 0 | BUCKEYE PIPE LINE CO LINDEN STATION
NJ | 34039 | Union | New York-N. New Jersey-Long Island, NY-NJ-CT | 41780 | U7801 | 27 | OS79 | 40600501 | Petrol Trans & Marketg /Pipeline Transp - All Products /Pipeline Leaks | NO | 1 |  |  | NONEGU |  | 0 |  | 486 | State DoL Projections: No Growth When Negative | 1.0829 | NJ Rule for Pipeline Breakout Station Tanks | 0 | 0 | 1 | 0 | 0 | 0 | 0 | 1 | 0 | 0 | 0 | 1 | 0 | 1 | 0 | BUCKEYE PIPE LINE CO LINDEN STATION
NJ | 34039 | Union | New York-N. New Jersey-Long Island, NY-NJ-CT | 41780 | U7801 | 28 | OS82 | 40600501 | Petrol Trans & Marketg /Pipeline Transp - All Products /Pipeline Leaks | NO | 1 |  |  | NONEGU |  | 0 |  | 486 | State DoL Projections: No Growth When Negative | 1.0829 | NJ Rule for Pipeline Breakout Station Tanks | 0 | 0 | 1 | 0 | 0 | 0 | 0 | 1 | 0 | 0 | 0 | 1 | 0 | 1 | 0 | BUCKEYE PIPE LINE CO LINDEN STATION
NJ | 34039 | Union | New York-N. New Jersey-Long Island, NY-NJ-CT | 41780 | U7801 | 29 | OS85 | 40600501 | Petrol Trans & Marketg /Pipeline Transp - All Products /Pipeline Leaks | NO | 1 |  |  | NONEGU |  | 0 |  | 486 | State DoL Projections: No Growth When Negative | 1.0829 | NJ Rule for Pipeline Breakout Station Tanks | 0 | 0 | 1 | 0 | 0 | 0 | 0 | 1 | 0 | 0 | 0 | 1 | 0 | 1 | 0 | BUCKEYE PIPE LINE CO LINDEN STATION
NJ | 34039 | Union | New York-N. New Jersey-Long Island, NY-NJ-CT | 41780 | U7801 | 36 | OS90 | 40600501 | Petrol Trans & Marketg /Pipeline Transp - All Products /Pipeline Leaks | NO | 1 |  |  | NONEGU |  | 0 |  | 486 | State DoL Projections: No Growth When Negative | 1.0829 | NJ Rule for Pipeline Breakout Station Tanks | 0 | 0 | 1 | 0 | 0 | 0 | 0 | 1 | 0 | 0 | 0 | 1 | 0 | 1 | 0 | BUCKEYE PIPE LINE CO LINDEN STATION
NJ | 34039 | Union | New York-N. New Jersey-Long Island, NY-NJ-CT | 41780 | U7801 | 37 | OS92 | 40600501 | Petrol Trans & Marketg /Pipeline Transp - All Products /Pipeline Leaks | NO | 1 |  |  | NONEGU |  | 0 |  | 486 | State DoL Projections: No Growth When Negative | 1.0829 | NJ Rule for Pipeline Breakout Station Tanks | 0 | 0 | 1 | 0 | 0 | 0 | 0 | 1 | 0 | 0 | 0 | 1 | 0 | 1 | 0 | BUCKEYE PIPE LINE CO LINDEN STATION
NJ | 34039 | Union | New York-N. New Jersey-Long Island, NY-NJ-CT | 41780 | U7802 | 30 | OS2 | 40600501 | Petrol Trans & Marketg /Pipeline Transp - All Products /Pipeline Leaks | NO | 1 |  |  | NONEGU |  | 0 |  | 486 | State DoL Projections: No Growth When Negative | 1.0829 | NJ Rule for Pipeline Breakout Station Tanks | 0 | 0 | 1 | 0 | 0 | 0 | 0 | 1 | 0 | 0 | 0 | 1 | 0 | 1 | 0 | BUCKEYE PIPE LINE CO LINDEN STATION
NJ | 34039 | Union | New York-N. New Jersey-Long Island, NY-NJ-CT | 41780 | U7802 | 31 | OS4 | 40600501 | Petrol Trans & Marketg /Pipeline Transp - All Products /Pipeline Leaks | NO | 1 |  |  | NONEGU |  | 0 |  | 486 | State DoL Projections: No Growth When Negative | 1.0829 | NJ Rule for Pipeline Breakout Station Tanks | 0 | 0 | 1 | 0 | 0 | 0 | 0 | 1 | 0 | 0 | 0 | 1 | 0 | 1 | 0 | BUCKEYE PIPE LINE CO LINDEN STATION
NJ | 34039 | Union | New York-N. New Jersey-Long Island, NY-NJ-CT | 41780 | U7802 | 32 | OS6 | 40600501 | Petrol Trans & Marketg /Pipeline Transp - All Products /Pipeline Leaks | NO | 1 |  |  | NONEGU |  | 0 |  | 486 | State DoL Projections: No Growth When Negative | 1.0829 | NJ Rule for Pipeline Breakout Station Tanks | 0 | 0 | 1 | 0 | 0 | 0 | 0 | 1 | 0 | 0 | 0 | 1 | 0 | 1 | 0 | BUCKEYE PIPE LINE CO LINDEN STATION
NJ | 34039 | Union | New York-N. New Jersey-Long Island, NY-NJ-CT | 41780 | U7802 | 33 | OS8 | 40600501 | Petrol Trans & Marketg /Pipeline Transp - All Products /Pipeline Leaks | NO | 1 |  |  | NONEGU |  | 0 |  | 486 | State DoL Projections: No Growth When Negative | 1.0829 | NJ Rule for Pipeline Breakout Station Tanks | 0 | 0 | 1 | 0 | 0 | 0 | 0 | 1 | 0 | 0 | 0 | 1 | 0 | 1 | 0 | BUCKEYE PIPE LINE CO LINDEN STATION
NJ | 34039 | Union | New York-N. New Jersey-Long Island, NY-NJ-CT | 41780 | U7802 | 34 | OS9 | 40600501 | Petrol Trans & Marketg /Pipeline Transp - All Products /Pipeline Leaks | NO | 1 |  |  | NONEGU |  | 0 |  | 486 | State DoL Projections: No Growth When Negative | 1.0829 | NJ Rule for Pipeline Breakout Station Tanks | 0 | 0 | 1 | 0 | 0 | 0 | 0 | 1 | 0 | 0 | 0 | 1 | 0 | 1 | 0 | BUCKEYE PIPE LINE CO LINDEN STATION
NJ | 34039 | Union | New York-N. New Jersey-Long Island, NY-NJ-CT | 41780 | U7802 | 35 | OS11 | 40600501 | Petrol Trans & Marketg /Pipeline Transp - All Products /Pipeline Leaks | NO | 1 |  |  | NONEGU |  | 0 |  | 486 | State DoL Projections: No Growth When Negative | 1.0829 | NJ Rule for Pipeline Breakout Station Tanks | 0 | 0 | 1 | 0 | 0 | 0 | 0 | 1 | 0 | 0 | 0 | 1 | 0 | 1 | 0 | BUCKEYE PIPE LINE CO LINDEN STATION
NJ | 34039 | Union | New York-N. New Jersey-Long Island, NY-NJ-CT | 41780 | U7802 | 38 | OS13 | 40600501 | Petrol Trans & Marketg /Pipeline Transp - All Products /Pipeline Leaks | NO | 1 |  |  | NONEGU |  | 0 |  | 486 | State DoL Projections: No Growth When Negative | 1.0829 | NJ Rule for Pipeline Breakout Station Tanks | 0 | 0 | 1 | 0 | 0 | 0 | 0 | 1 | 0 | 0 | 0 | 1 | 0 | 1 | 0 | BUCKEYE PIPE LINE CO LINDEN STATION
NJ | 34039 | Union | New York-N. New Jersey-Long Island, NY-NJ-CT | 41780 | U7802 | 39 | OS15 | 40600501 | Petrol Trans & Marketg /Pipeline Transp - All Products /Pipeline Leaks | NO | 1 |  |  | NONEGU |  | 0 |  | 486 | State DoL Projections: No Growth When Negative | 1.0829 | NJ Rule for Pipeline Breakout Station Tanks | 0 | 0 | 1 | 0 | 0 | 0 | 0 | 1 | 0 | 0 | 0 | 1 | 0 | 1 | 0 | BUCKEYE PIPE LINE CO LINDEN STATION
NJ | 34039 | Union | New York-N. New Jersey-Long Island, NY-NJ-CT | 41780 | U7802 | 40 | OS18 | 40600501 | Petrol Trans & Marketg /Pipeline Transp - All Products /Pipeline Leaks | NO | 1 |  |  | NONEGU |  | 0 |  | 486 | State DoL Projections: No Growth When Negative | 1.0829 | NJ Rule for Pipeline Breakout Station Tanks | 0 | 0 | 1 | 0 | 0 | 0 | 0 | 1 | 0 | 0 | 0 | 1 | 0 | 1 | 0 | BUCKEYE PIPE LINE CO LINDEN STATION
NJ | 34039 | Union | New York-N. New Jersey-Long Island, NY-NJ-CT | 41780 | U7802 | 41 | OS20 | 40600501 | Petrol Trans & Marketg /Pipeline Transp - All Products /Pipeline Leaks | NO | 1 |  |  | NONEGU |  | 0 |  | 486 | State DoL Projections: No Growth When Negative | 1.0829 | NJ Rule for Pipeline Breakout Station Tanks | 0 | 0 | 1 | 0 | 0 | 0 | 0 | 1 | 0 | 0 | 0 | 1 | 0 | 1 | 0 | BUCKEYE PIPE LINE CO LINDEN STATION
NJ | 34039 | Union | New York-N. New Jersey-Long Island, NY-NJ-CT | 41780 | U7802 | 42 | OS22 | 40600501 | Petrol Trans & Marketg /Pipeline Transp - All Products /Pipeline Leaks | NO | 1 |  |  | NONEGU |  | 0 |  | 486 | State DoL Projections: No Growth When Negative | 1.0829 | NJ Rule for Pipeline Breakout Station Tanks | 0 | 0 | 1 | 0 | 0 | 0 | 0 | 1 | 0 | 0 | 0 | 1 | 0 | 1 | 0 | BUCKEYE PIPE LINE CO LINDEN STATION
NJ | 34039 | Union | New York-N. New Jersey-Long Island, NY-NJ-CT | 41780 | U7802 | 43 | OS24 | 40600501 | Petrol Trans & Marketg /Pipeline Transp - All Products /Pipeline Leaks | NO | 1 |  |  | NONEGU |  | 0 |  | 486 | State DoL Projections: No Growth When Negative | 1.0829 | NJ Rule for Pipeline Breakout Station Tanks | 0 | 0 | 1 | 0 | 0 | 0 | 0 | 1 | 0 | 0 | 0 | 1 | 0 | 1 | 0 | BUCKEYE PIPE LINE CO LINDEN STATION
NJ | 34039 | Union | New York-N. New Jersey-Long Island, NY-NJ-CT | 41780 | U7802 | 44 | OS26 | 40600501 | Petrol Trans & Marketg /Pipeline Transp - All Products /Pipeline Leaks | NO | 1 |  |  | NONEGU |  | 0 |  | 486 | State DoL Projections: No Growth When Negative | 1.0829 | NJ Rule for Pipeline Breakout Station Tanks | 0 | 0 | 1 | 0 | 0 | 0 | 0 | 1 | 0 | 0 | 0 | 1 | 0 | 1 | 0 | BUCKEYE PIPE LINE CO LINDEN STATION
NJ | 34039 | Union | New York-N. New Jersey-Long Island, NY-NJ-CT | 41780 | U7802 | 45 | OS28 | 40600501 | Petrol Trans & Marketg /Pipeline Transp - All Products /Pipeline Leaks | NO | 1 |  |  | NONEGU |  | 0 |  | 486 | State DoL Projections: No Growth When Negative | 1.0829 | NJ Rule for Pipeline Breakout Station Tanks | 0 | 0 | 1 | 0 | 0 | 0 | 0 | 1 | 0 | 0 | 0 | 1 | 0 | 1 | 0 | BUCKEYE PIPE LINE CO LINDEN STATION
NJ | 34039 | Union | New York-N. New Jersey-Long Island, NY-NJ-CT | 41780 | U7802 | 46 | OS30 | 40600501 | Petrol Trans & Marketg /Pipeline Transp - All Products /Pipeline Leaks | NO | 1 |  |  | NONEGU |  | 0 |  | 486 | State DoL Projections: No Growth When Negative | 1.0829 | NJ Rule for Pipeline Breakout Station Tanks | 0 | 0 | 1 | 0 | 0 | 0 | 0 | 1 | 0 | 0 | 0 | 1 | 0 | 1 | 0 | BUCKEYE PIPE LINE CO LINDEN STATION
NJ | 34039 | Union | New York-N. New Jersey-Long Island, NY-NJ-CT | 41780 | U7804 | 50 | OS1 | 40600501 | Petrol Trans & Marketg /Pipeline Transp - All Products /Pipeline Leaks | NO | 1 |  |  | NONEGU |  | 0 |  | 486 | State DoL Projections: No Growth When Negative | 1.0829 | NJ Rule for Pipeline Breakout Station Tanks | 0 | 0 | 1 | 0 | 0 | 0 | 0 | 1 | 0 | 0 | 0 | 1 | 0 | 1 | 0 | BUCKEYE PIPE LINE CO LINDEN STATION
NJ | 34039 | Union | New York-N. New Jersey-Long Island, NY-NJ-CT | 41795 | FG1 | FUG001 | OS0 | 39999998 | Misc Manuf / Indus Processes /Other Not Classified | NO | 1 |  |  | NONEGU |  |  |  | 326 | State DoL Projections: No Growth When Negative | 1 |  | 0 | 0 | 1 | 0 | 0 | 0 | 0 | 1 | 0 | 0 | 0 | 1 | 0 | 1 | 0 | Inter City Tire.
NJ | 34039 | Union | New York-N. New Jersey-Long Island, NY-NJ-CT | 41795 | IS1 | 2 | OS0 | 39999998 | Misc Manuf / Indus Processes /Other Not Classified | NO | 1 |  |  | NONEGU |  | 0 |  | 326 | State DoL Projections: No Growth When Negative | 1 |  | 0.053 | 0.053 | 1 | 0.053 | 0 | 0 | 0 | 1 | 0 | 0 | 0 | 1 | 0 | 1 | 0 | Inter City Tire.
NJ | 34039 | Union | New York-N. New Jersey-Long Island, NY-NJ-CT | 41795 | U1 | 3 | OS3 | 30800106 | Tire Manuf /Green Tire Spraying | NO | 1 |  |  | NONEGU |  | 0 |  | 326 | State DoL Projections: No Growth When Negative | 1 |  | 0 | 0 | 1 | 0 | 0 | 0 | 0 | 1 | 0 | 0 | 0 | 1 | 0 | 1 | 0 | Inter City Tire.
NJ | 34039 | Union | New York-N. New Jersey-Long Island, NY-NJ-CT | 41795 | U1 | 4 | OS6 | 30800107 | Tire Manuf /Tire Curing | NO | 1 |  |  | NONEGU |  | 0 |  | 326 | State DoL Projections: No Growth When Negative | 1 |  | 0 | 0 | 1 | 0 | 0 | 0 | 0 | 1 | 0 | 0 | 0 | 1 | 0 | 1 | 0 | Inter City Tire.
NJ | 34039 | Union | New York-N. New Jersey-Long Island, NY-NJ-CT | 41795 | U1 | 5 | OS7 | 30800107 | Tire Manuf /Tire Curing | NO | 1 |  |  | NONEGU |  | 0 |  | 326 | State DoL Projections: No Growth When Negative | 1 |  | 0 | 0 | 1 | 0 | 0 | 0 | 0 | 1 | 0 | 0 | 0 | 1 | 0 | 1 | 0 | Inter City Tire.
NJ | 34039 | Union | New York-N. New Jersey-Long Island, NY-NJ-CT | 41795 | U2 | 6 | OS1 | 10300603 | Ext Comb /Comm-Inst /Natural Gas /< 10 Million Btu/hr | NO | 1 |  |  | NONEGU |  | 9 | SCC-based | 326 | State DoL Projections: No Growth When Negative | 1 | NJ ICI Boiler Rule | 0.1 | 0.1 | 0.8 | 0.08 | 0 | 0 | 0 | 1 | 0 | 0 | 0 | 1 | 0 | 1 | 0 | Inter City Tire.
NJ | 34039 | Union | New York-N. New Jersey-Long Island, NY-NJ-CT | 41798 | FG1 | FUG001 | OS0 | 39999998 | Misc Manuf / Indus Processes /Other Not Classified | NO | 1 |  |  | NONEGU |  |  |  | 442 | State DoL Projections: No Growth When Negative | 1 |  | 0 | 0 | 1 | 0 | 0 | 0 | 0 | 1 | 0 | 0 | 0 | 1 | 0 | 1 | 0 | Andre Originals Manufacturing Company
NJ | 34039 | Union | New York-N. New Jersey-Long Island, NY-NJ-CT | 41798 | FG2 | FUG001 | OS0 | 39999998 | Misc Manuf / Indus Processes /Other Not Classified | NO | 1 |  |  | NONEGU |  |  |  | 442 | State DoL Projections: No Growth When Negative | 1 |  | 0 | 0 | 1 | 0 | 0.01 | 0.01 | 0.01 | 1 | 0.01 | 0 | 0 | 1 | 0 | 1 | 0 | Andre Originals Manufacturing Company
NJ | 34039 | Union | New York-N. New Jersey-Long Island, NY-NJ-CT | 41798 | FG3 | FUG001 | OS0 | 39999998 | Misc Manuf / Indus Processes /Other Not Classified | NO | 1 |  |  | NONEGU |  |  |  | 442 | State DoL Projections: No Growth When Negative | 1 |  | 0 | 0 | 1 | 0 | 0 | 0 | 0 | 1 | 0 | 0 | 0 | 1 | 0 | 1 | 0 | Andre Originals Manufacturing Company
NJ | 34039 | Union | New York-N. New Jersey-Long Island, NY-NJ-CT | 41798 | IS1 | 5 | OS0 | 39999998 | Misc Manuf / Indus Processes /Other Not Classified | NO | 1 |  |  | NONEGU |  | 0 |  | 442 | State DoL Projections: No Growth When Negative | 1 |  | 0 | 0 | 1 | 0 | 0 | 0 | 0 | 1 | 0 | 0 | 0 | 1 | 0 | 1 | 0 | Andre Originals Manufacturing Company
NJ | 34039 | Union | New York-N. New Jersey-Long Island, NY-NJ-CT | 41798 | IS2 | 5 | OS0 | 39999998 | Misc Manuf / Indus Processes /Other Not Classified | NO | 1 |  |  | NONEGU |  | 0 |  | 442 | State DoL Projections: No Growth When Negative | 1 |  | 0.063 | 0.063 | 1 | 0.063 | 0 | 0 | 0 | 1 | 0 | 0 | 0 | 1 | 0 | 1 | 0 | Andre Originals Manufacturing Company
NJ | 34039 | Union | New York-N. New Jersey-Long Island, NY-NJ-CT | 41798 | IS3 | 5 | OS0 | 39999998 | Misc Manuf / Indus Processes /Other Not Classified | NO | 1 |  |  | NONEGU |  | 0 |  | 442 | State DoL Projections: No Growth When Negative | 1 |  | 0 | 0 | 1 | 0 | 0 | 0 | 0 | 1 | 0 | 0 | 0 | 1 | 0 | 1 | 0 | Andre Originals Manufacturing Company
NJ | 34039 | Union | New York-N. New Jersey-Long Island, NY-NJ-CT | 41798 | U1 | PT835 | OS0 | 39999998 | Misc Manuf / Indus Processes /Other Not Classified | NO | 1 |  |  | NONEGU |  | 0 |  | 442 | State DoL Projections: No Growth When Negative | 1 |  | 0 | 0 | 1 | 0 | 0.02 | 0.02 | 0.02 | 1 | 0.02 | 0 | 0 | 1 | 0 | 1 | 0 | Andre Originals Manufacturing Company
NJ | 34039 | Union | New York-N. New Jersey-Long Island, NY-NJ-CT | 41798 | U3 | 7 | OS1 | 10200603 | Ext Comb /Industrial /Natural Gas /< 10 Million Btu/hr | NO | 1 |  |  | NONEGU |  | 3 |  | 442 | State DoL Projections: No Growth When Negative | 1 |  | 0.01 | 0.01 | 1 | 0.01 | 0 | 0 | 0 | 1 | 0 | 0 | 0 | 1 | 0 | 1 | 0 | Andre Originals Manufacturing Company
NJ | 34039 | Union | New York-N. New Jersey-Long Island, NY-NJ-CT | 41798 | U4 | 12 | OS1 | 10300504 | Ext Comb /Comm-Inst /Distillate Oil /Grade 4 Oil | NO | 1 |  |  | NONEGU |  | 6.2 |  | 442 | State DoL Projections: No Growth When Negative | 1 | NJ ICI Boiler Rule; MANEVU Low S Fuel Oil | 0.197 | 0.197 | 0.8 | 0.1576 | 0.02 | 0.02 | 0.02 | 1 | 0.02 | 0.279 | 0.279 | 0.0075 | 0.0020925 | 0.0075 | 0.0020925 | Andre Originals Manufacturing Company
NJ | 34039 | Union | New York-N. New Jersey-Long Island, NY-NJ-CT | 41798 | U5 | 14 | OS1 | 40301021 | Petrol Prod Stor-Refinery /Fixed Roof Tanks /Distillate Fuel #2: Working Lo | NO | 1 |  |  | NONEGU |  | 0 |  | 442 | State DoL Projections: No Growth When Negative | 1 |  | 0 | 0 | 1 | 0 | 0 | 0 | 0 | 1 | 0 | 0 | 0 | 1 | 0 | 1 | 0 | Andre Originals Manufacturing Company
NJ | 34039 | Union | New York-N. New Jersey-Long Island, NY-NJ-CT | 41799 | FG1 | FUG001 | OS0 | 39999998 | Misc Manuf / Indus Processes /Other Not Classified | NO | 1 |  |  | NONEGU |  |  |  | 424 | State DoL Projections: No Growth When Negative | 1.0829 |  | 0 | 0 | 1 | 0 | 0 | 0 | 0 | 1 | 0 | 0 | 0 | 1 | 0 | 1 | 0 | ST LINDEN TERMINAL LLC INLAND FACILITY
NJ | 34039 | Union | New York-N. New Jersey-Long Island, NY-NJ-CT | 41799 | FG2 | FUG001 | OS0 | 39999998 | Misc Manuf / Indus Processes /Other Not Classified | NO | 1 |  |  | NONEGU |  |  |  | 424 | State DoL Projections: No Growth When Negative | 1.0829 |  | 0 | 0 | 1 | 0 | 0 | 0 | 0 | 1 | 0 | 0 | 0 | 1 | 0 | 1 | 0 | ST LINDEN TERMINAL LLC INLAND FACILITY
NJ | 34039 | Union | New York-N. New Jersey-Long Island, NY-NJ-CT | 41799 | FG3 | FUG001 | OS0 | 39999998 | Misc Manuf / Indus Processes /Other Not Classified | NO | 1 |  |  | NONEGU |  |  |  | 424 | State DoL Projections: No Growth When Negative | 1.0829 |  | 0 | 0 | 1 | 0 | 0 | 0 | 0 | 1 | 0 | 0 | 0 | 1 | 0 | 1 | 0 | ST LINDEN TERMINAL LLC INLAND FACILITY
NJ | 34039 | Union | New York-N. New Jersey-Long Island, NY-NJ-CT | 41799 | FG4 | FUG001 | OS0 | 39999998 | Misc Manuf / Indus Processes /Other Not Classified | NO | 1 |  |  | NONEGU |  |  |  | 424 | State DoL Projections: No Growth When Negative | 1.0829 |  | 0 | 0 | 1 | 0 | 0 | 0 | 0 | 1 | 0 | 0 | 0 | 1 | 0 | 1 | 0 | ST LINDEN TERMINAL LLC INLAND FACILITY
NJ | 34039 | Union | New York-N. New Jersey-Long Island, NY-NJ-CT | 41799 | FG5 | FUG001 | OS0 | 39999998 | Misc Manuf / Indus Processes /Other Not Classified | NO | 1 |  |  | NONEGU |  |  |  | 424 | State DoL Projections: No Growth When Negative | 1.0829 |  | 0 | 0 | 1 | 0 | 0 | 0 | 0 | 1 | 0 | 0 | 0 | 1 | 0 | 1 | 0 | ST LINDEN TERMINAL LLC INLAND FACILITY
NJ | 34039 | Union | New York-N. New Jersey-Long Island, NY-NJ-CT | 41799 | U1 | PT836 | OS0 | 39999998 | Misc Manuf / Indus Processes /Other Not Classified | NO | 1 |  |  | NONEGU |  | 0 |  | 424 | State DoL Projections: No Growth When Negative | 1.0829 |  | 0 | 0 | 1 | 0 | 0 | 0 | 0 | 1 | 0 | 0 | 0 | 1 | 0 | 1 | 0 | ST LINDEN TERMINAL LLC INLAND FACILITY
NJ | 34039 | Union | New York-N. New Jersey-Long Island, NY-NJ-CT | 41800 | FG1 | FUG001 | OS0 | 39999998 | Misc Manuf / Indus Processes /Other Not Classified | NO | 1 |  |  | NONEGU |  |  |  | 493 | State DoL Projections: No Growth When Negative | 1.0937 |  | 0 | 0 | 1 | 0 | 0 | 0 | 0 | 1 | 0 | 0 | 0 | 1 | 0 | 1 | 0 | ST LINDEN TERMINAL LLC SHORESIDE FACILITY
NJ | 34039 | Union | New York-N. New Jersey-Long Island, NY-NJ-CT | 41800 | FG2 | FUG001 | OS0 | 39999998 | Misc Manuf / Indus Processes /Other Not Classified | NO | 1 |  |  | NONEGU |  |  |  | 493 | State DoL Projections: No Growth When Negative | 1.0937 |  | 0 | 0 | 1 | 0 | 0 | 0 | 0 | 1 | 0 | 0 | 0 | 1 | 0 | 1 | 0 | ST LINDEN TERMINAL LLC SHORESIDE FACILITY
NJ | 34039 | Union | New York-N. New Jersey-Long Island, NY-NJ-CT | 41800 | FG3 | FUG001 | OS0 | 39999998 | Misc Manuf / Indus Processes /Other Not Classified | NO | 1 |  |  | NONEGU |  |  |  | 493 | State DoL Projections: No Growth When Negative | 1.0937 |  | 0 | 0 | 1 | 0 | 0 | 0 | 0 | 1 | 0 | 0 | 0 | 1 | 0 | 1 | 0 | ST LINDEN TERMINAL LLC SHORESIDE FACILITY
NJ | 34039 | Union | New York-N. New Jersey-Long Island, NY-NJ-CT | 41800 | FG4 | FUG001 | OS0 | 39999998 | Misc Manuf / Indus Processes /Other Not Classified | NO | 1 |  |  | NONEGU |  |  |  | 493 | State DoL Projections: No Growth When Negative | 1.0937 |  | 0 | 0 | 1 | 0 | 0 | 0 | 0 | 1 | 0 | 0 | 0 | 1 | 0 | 1 | 0 | ST LINDEN TERMINAL LLC SHORESIDE FACILITY
NJ | 34039 | Union | New York-N. New Jersey-Long Island, NY-NJ-CT | 41800 | FG5 | FUG001 | OS0 | 39999998 | Misc Manuf / Indus Processes /Other Not Classified | NO | 1 |  |  | NONEGU |  |  |  | 493 | State DoL Projections: No Growth When Negative | 1.0937 |  | 0 | 0 | 1 | 0 | 0 | 0 | 0 | 1 | 0 | 0 | 0 | 1 | 0 | 1 | 0 | ST LINDEN TERMINAL LLC SHORESIDE FACILITY
NJ | 34039 | Union | New York-N. New Jersey-Long Island, NY-NJ-CT | 41800 | FG6 | FUG001 | OS0 | 39999998 | Misc Manuf / Indus Processes /Other Not Classified | NO | 1 |  |  | NONEGU |  |  |  | 493 | State DoL Projections: No Growth When Negative | 1.0937 |  | 0 | 0 | 1 | 0 | 0 | 0 | 0 | 1 | 0 | 0 | 0 | 1 | 0 | 1 | 0 | ST LINDEN TERMINAL LLC SHORESIDE FACILITY
NJ | 34039 | Union | New York-N. New Jersey-Long Island, NY-NJ-CT | 41800 | IS1 | PT837 | OS0 | 39999998 | Misc Manuf / Indus Processes /Other Not Classified | NO | 1 |  |  | NONEGU |  | 0 |  | 493 | State DoL Projections: No Growth When Negative | 1.0937 |  | 0 | 0 | 1 | 0 | 0 | 0 | 0 | 1 | 0 | 0 | 0 | 1 | 0 | 1 | 0 | ST LINDEN TERMINAL LLC SHORESIDE FACILITY
NJ | 34039 | Union | New York-N. New Jersey-Long Island, NY-NJ-CT | 41800 | U100 | PT838 | OS0 | 39999998 | Misc Manuf / Indus Processes /Other Not Classified | NO | 1 |  |  | NONEGU |  | 0 |  | 493 | State DoL Projections: No Growth When Negative | 1.0937 |  | 0 | 0 | 1 | 0 | 0 | 0 | 0 | 1 | 0 | 0 | 0 | 1 | 0 | 1 | 0 | ST LINDEN TERMINAL LLC SHORESIDE FACILITY
NJ | 34039 | Union | New York-N. New Jersey-Long Island, NY-NJ-CT | 41800 | U12 | 12 | OS1 | 40400101 | Petrol Prod Stor-Bulk Terminals /Gasoline RVP 13: Breathing Loss (67000 BBL | NO | 1 |  |  | NONEGU |  | 0 |  | 493 | State DoL Projections: No Growth When Negative | 1.0937 | NJ Rule for Bulk Terminal Tanks | 0 | 0 | 1 | 0 | 0 | 0 | 0 | 1 | 0 | 0 | 0 | 1 | 0 | 1 | 0 | ST LINDEN TERMINAL LLC SHORESIDE FACILITY
NJ | 34039 | Union | New York-N. New Jersey-Long Island, NY-NJ-CT | 41800 | U15 | 15 | OS1 | 40600299 | Petrol Trans & Marketg /Marine Vessels /Not Classified ** | NO | 1 |  |  | NONEGU |  | 0 |  | 493 | State DoL Projections: No Growth When Negative | 1.0937 |  | 0 | 0 | 1 | 0 | 0 | 0 | 0 | 1 | 0 | 0 | 0 | 1 | 0 | 1 | 0 | ST LINDEN TERMINAL LLC SHORESIDE FACILITY
NJ | 34039 | Union | New York-N. New Jersey-Long Island, NY-NJ-CT | 41800 | U15 | 16 | OS2 | 40600299 | Petrol Trans & Marketg /Marine Vessels /Not Classified ** | NO | 1 |  |  | NONEGU |  | 0 |  | 493 | State DoL Projections: No Growth When Negative | 1.0937 |  | 0 | 0 | 1 | 0 | 0 | 0 | 0 | 1 | 0 | 0 | 0 | 1 | 0 | 1 | 0 | ST LINDEN TERMINAL LLC SHORESIDE FACILITY
NJ | 34039 | Union | New York-N. New Jersey-Long Island, NY-NJ-CT | 41800 | U40 | 13 | OS1 | 10200402 | Ext Comb /Industrial /Residual Oil /10-100 Million Btu/hr ** | NO | 1 |  |  | NONEGU |  | 29.29 |  | 493 | State DoL Projections: No Growth When Negative | 1.0937 | NJ ICI Boiler Rule | 5.57 | 6.0921 | 0.6 | 3.6553 | 0.49 | 0.49 | 0.53593 | 1 | 0.53593 | 4.83 | 5.2827 | 1 | 5.2827 | 1 | 5.2827 | ST LINDEN TERMINAL LLC SHORESIDE FACILITY
NJ | 34039 | Union | New York-N. New Jersey-Long Island, NY-NJ-CT | 41800 | U40 | 14 | OS2 | 10200402 | Ext Comb /Industrial /Residual Oil /10-100 Million Btu/hr ** | NO | 1 |  |  | NONEGU |  | 29.29 |  | 493 | State DoL Projections: No Growth When Negative | 1.0937 | NJ ICI Boiler Rule | 4.32 | 4.7249 | 0.6 | 2.835 | 0.38 | 0.38 | 0.41562 | 1 | 0.41562 | 3.75 | 4.1015 | 1 | 4.1015 | 1 | 4.1015 | ST LINDEN TERMINAL LLC SHORESIDE FACILITY
NJ | 34039 | Union | New York-N. New Jersey-Long Island, NY-NJ-CT | 41801 | FG3 | FUG001 | OS0 | 39999998 | Misc Manuf / Indus Processes /Other Not Classified | NO | 1 |  |  | NONEGU |  |  |  | 422 | State DoL Projections: No Growth When Negative | 1.0829 |  | 0 | 0 | 1 | 0 | 0 | 0 | 0 | 1 | 0 | 0 | 0 | 1 | 0 | 1 | 0 | Gulf Oil Limited Partnership Linden Terminal
NJ | 34039 | Union | New York-N. New Jersey-Long Island, NY-NJ-CT | 41801 | FG4 | FUG001 | OS0 | 39999998 | Misc Manuf / Indus Processes /Other Not Classified | NO | 1 |  |  | NONEGU |  |  |  | 422 | State DoL Projections: No Growth When Negative | 1.0829 |  | 0 | 0 | 1 | 0 | 0 | 0 | 0 | 1 | 0 | 0 | 0 | 1 | 0 | 1 | 0 | Gulf Oil Limited Partnership Linden Terminal
NJ | 34039 | Union | New York-N. New Jersey-Long Island, NY-NJ-CT | 41801 | IS1 | 16 | OS0 | 39999998 | Misc Manuf / Indus Processes /Other Not Classified | NO | 1 |  |  | NONEGU |  | 0 |  | 422 | State DoL Projections: No Growth When Negative | 1.0829 |  | 0.039 | 0.042235 | 1 | 0.042235 | 0 | 0 | 0 | 1 | 0 | 0.055 | 0.059562 | 1 | 0.059562 | 1 | 0.059562 | Gulf Oil Limited Partnership Linden Terminal
NJ | 34039 | Union | New York-N. New Jersey-Long Island, NY-NJ-CT | 41801 | IS4 | 16 | OS0 | 39999998 | Misc Manuf / Indus Processes /Other Not Classified | NO | 1 |  |  | NONEGU |  | 0 |  | 422 | State DoL Projections: No Growth When Negative | 1.0829 |  | 0 | 0 | 1 | 0 | 0 | 0 | 0 | 1 | 0 | 0 | 0 | 1 | 0 | 1 | 0 | Gulf Oil Limited Partnership Linden Terminal
NJ | 34039 | Union | New York-N. New Jersey-Long Island, NY-NJ-CT | 41801 | IS5 | 16 | OS0 | 39999998 | Misc Manuf / Indus Processes /Other Not Classified | NO | 1 |  |  | NONEGU |  | 0 |  | 422 | State DoL Projections: No Growth When Negative | 1.0829 |  | 0 | 0 | 1 | 0 | 0 | 0 | 0 | 1 | 0 | 0 | 0 | 1 | 0 | 1 | 0 | Gulf Oil Limited Partnership Linden Terminal
NJ | 34039 | Union | New York-N. New Jersey-Long Island, NY-NJ-CT | 41801 | U1 | 1 | OS1 | 40301020 | Petrol Prod Stor-Refinery /Fixed Roof Tanks /Distillate Fuel #2: Breathing | NO | 1 |  |  | NONEGU |  | 0 |  | 422 | State DoL Projections: No Growth When Negative | 1.0829 |  | 0 | 0 | 1 | 0 | 0 | 0 | 0 | 1 | 0 | 0 | 0 | 1 | 0 | 1 | 0 | Gulf Oil Limited Partnership Linden Terminal
NJ | 34039 | Union | New York-N. New Jersey-Long Island, NY-NJ-CT | 41801 | U10 | 10 | OS1 | 40400101 | Petrol Prod Stor-Bulk Terminals /Gasoline RVP 13: Breathing Loss (67000 BBL | NO | 1 |  |  | NONEGU |  | 0 |  | 422 | State DoL Projections: No Growth When Negative | 1.0829 | NJ Rule for Bulk Terminal Tanks | 0 | 0 | 1 | 0 | 0 | 0 | 0 | 1 | 0 | 0 | 0 | 1 | 0 | 1 | 0 | Gulf Oil Limited Partnership Linden Terminal
NJ | 34039 | Union | New York-N. New Jersey-Long Island, NY-NJ-CT | 41801 | U11 | 11 | OS1 | 40400153 | Petrol Prod Stor-Bulk Terminals /Vapor Control Unit Losses | NO | 1 |  |  | NONEGU |  | 0 |  | 422 | State DoL Projections: No Growth When Negative | 1.0829 | NJ Rule for Bulk Terminal Tanks | 0 | 0 | 1 | 0 | 0 | 0 | 0 | 1 | 0 | 0 | 0 | 1 | 0 | 1 | 0 | Gulf Oil Limited Partnership Linden Terminal
NJ | 34039 | Union | New York-N. New Jersey-Long Island, NY-NJ-CT | 41801 | U11 | FUG001 | OS2 | 40400154 | Petrol Prod Stor-Bulk Terminals /Tank Truck Vapor Leaks | NO | 1 |  |  | NONEGU |  | 0 |  | 422 | State DoL Projections: No Growth When Negative | 1.0829 | NJ Rule for Bulk Terminal Tanks | 0 | 0 | 1 | 0 | 0 | 0 | 0 | 1 | 0 | 0 | 0 | 1 | 0 | 1 | 0 | Gulf Oil Limited Partnership Linden Terminal
NJ | 34039 | Union | New York-N. New Jersey-Long Island, NY-NJ-CT | 41801 | U2 | 2 | OS1 | 40400101 | Petrol Prod Stor-Bulk Terminals /Gasoline RVP 13: Breathing Loss (67000 BBL | NO | 1 |  |  | NONEGU |  | 0 |  | 422 | State DoL Projections: No Growth When Negative | 1.0829 | NJ Rule for Bulk Terminal Tanks | 0 | 0 | 1 | 0 | 0 | 0 | 0 | 1 | 0 | 0 | 0 | 1 | 0 | 1 | 0 | Gulf Oil Limited Partnership Linden Terminal
NJ | 34039 | Union | New York-N. New Jersey-Long Island, NY-NJ-CT | 41801 | U3 | 3 | OS1 | 40400101 | Petrol Prod Stor-Bulk Terminals /Gasoline RVP 13: Breathing Loss (67000 BBL | NO | 1 |  |  | NONEGU |  | 0 |  | 422 | State DoL Projections: No Growth When Negative | 1.0829 | NJ Rule for Bulk Terminal Tanks | 0 | 0 | 1 | 0 | 0 | 0 | 0 | 1 | 0 | 0 | 0 | 1 | 0 | 1 | 0 | Gulf Oil Limited Partnership Linden Terminal
NJ | 34039 | Union | New York-N. New Jersey-Long Island, NY-NJ-CT | 41801 | U4 | FUG001 | OS2 | 40400199 | Petrol Prod Stor-Bulk Terminals /See Comment ** | NO | 1 |  |  | NONEGU |  |  |  | 422 | State DoL Projections: No Growth When Negative | 1.0829 | NJ Rule for Bulk Terminal Tanks | 0 | 0 | 1 | 0 | 0 | 0 | 0 | 1 | 0 | 0 | 0 | 1 | 0 | 1 | 0 | Gulf Oil Limited Partnership Linden Terminal
NJ | 34039 | Union | New York-N. New Jersey-Long Island, NY-NJ-CT | 41801 | U5 | 5 | OS1 | 40400101 | Petrol Prod Stor-Bulk Terminals /Gasoline RVP 13: Breathing Loss (67000 BBL | NO | 1 |  |  | NONEGU |  | 0 |  | 422 | State DoL Projections: No Growth When Negative | 1.0829 | NJ Rule for Bulk Terminal Tanks | 0 | 0 | 1 | 0 | 0 | 0 | 0 | 1 | 0 | 0 | 0 | 1 | 0 | 1 | 0 | Gulf Oil Limited Partnership Linden Terminal
NJ | 34039 | Union | New York-N. New Jersey-Long Island, NY-NJ-CT | 41801 | U6 | 6 | OS1 | 40400101 | Petrol Prod Stor-Bulk Terminals /Gasoline RVP 13: Breathing Loss (67000 BBL | NO | 1 |  |  | NONEGU |  | 0 |  | 422 | State DoL Projections: No Growth When Negative | 1.0829 | NJ Rule for Bulk Terminal Tanks | 0 | 0 | 1 | 0 | 0 | 0 | 0 | 1 | 0 | 0 | 0 | 1 | 0 | 1 | 0 | Gulf Oil Limited Partnership Linden Terminal
NJ | 34039 | Union | New York-N. New Jersey-Long Island, NY-NJ-CT | 41801 | U7 | 7 | OS1 | 40400101 | Petrol Prod Stor-Bulk Terminals /Gasoline RVP 13: Breathing Loss (67000 BBL | NO | 1 |  |  | NONEGU |  | 0 |  | 422 | State DoL Projections: No Growth When Negative | 1.0829 | NJ Rule for Bulk Terminal Tanks | 0 | 0 | 1 | 0 | 0 | 0 | 0 | 1 | 0 | 0 | 0 | 1 | 0 | 1 | 0 | Gulf Oil Limited Partnership Linden Terminal
NJ | 34039 | Union | New York-N. New Jersey-Long Island, NY-NJ-CT | 41801 | U8 | 8 | OS1 | 40400101 | Petrol Prod Stor-Bulk Terminals /Gasoline RVP 13: Breathing Loss (67000 BBL | NO | 1 |  |  | NONEGU |  | 0 |  | 422 | State DoL Projections: No Growth When Negative | 1.0829 | NJ Rule for Bulk Terminal Tanks | 0 | 0 | 1 | 0 | 0 | 0 | 0 | 1 | 0 | 0 | 0 | 1 | 0 | 1 | 0 | Gulf Oil Limited Partnership Linden Terminal
NJ | 34039 | Union | New York-N. New Jersey-Long Island, NY-NJ-CT | 41801 | U8 | FUG001 | OS2 | 40400199 | Petrol Prod Stor-Bulk Terminals /See Comment ** | NO | 1 |  |  | NONEGU |  | 0 |  | 422 | State DoL Projections: No Growth When Negative | 1.0829 | NJ Rule for Bulk Terminal Tanks | 0 | 0 | 1 | 0 | 0 | 0 | 0 | 1 | 0 | 0 | 0 | 1 | 0 | 1 | 0 | Gulf Oil Limited Partnership Linden Terminal
NJ | 34039 | Union | New York-N. New Jersey-Long Island, NY-NJ-CT | 41801 | U9 | 9 | OS1 | 40400101 | Petrol Prod Stor-Bulk Terminals /Gasoline RVP 13: Breathing Loss (67000 BBL | NO | 1 |  |  | NONEGU |  | 0 |  | 422 | State DoL Projections: No Growth When Negative | 1.0829 | NJ Rule for Bulk Terminal Tanks | 0 | 0 | 1 | 0 | 0 | 0 | 0 | 1 | 0 | 0 | 0 | 1 | 0 | 1 | 0 | Gulf Oil Limited Partnership Linden Terminal
NJ | 34039 | Union | New York-N. New Jersey-Long Island, NY-NJ-CT | 41803 | FG1 | FUG001 | OS0 | 39999998 | Misc Manuf / Indus Processes /Other Not Classified | NO | 1 |  |  | NONEGU |  |  |  | 424 | State DoL Projections: No Growth When Negative | 1.0829 |  | 0 | 0 | 1 | 0 | 0 | 0 | 0 | 1 | 0 | 0 | 0 | 1 | 0 | 1 | 0 | Citgo Petroleum Corporation
NJ | 34039 | Union | New York-N. New Jersey-Long Island, NY-NJ-CT | 41803 | GR1 | FUG001 | OS0 | 39999998 | Misc Manuf / Indus Processes /Other Not Classified | NO | 1 |  |  | NONEGU |  |  |  | 424 | State DoL Projections: No Growth When Negative | 1.0829 |  | 0 | 0 | 1 | 0 | 0 | 0 | 0 | 1 | 0 | 0 | 0 | 1 | 0 | 1 | 0 | Citgo Petroleum Corporation
NJ | 34039 | Union | New York-N. New Jersey-Long Island, NY-NJ-CT | 41803 | IS1 | 11 | OS0 | 39999998 | Misc Manuf / Indus Processes /Other Not Classified | NO | 1 |  |  | NONEGU |  | 0 |  | 424 | State DoL Projections: No Growth When Negative | 1.0829 |  | 0 | 0 | 1 | 0 | 0 | 0 | 0 | 1 | 0 | 0 | 0 | 1 | 0 | 1 | 0 | Citgo Petroleum Corporation
NJ | 34039 | Union | New York-N. New Jersey-Long Island, NY-NJ-CT | 41803 | IS2 | 11 | OS0 | 39999998 | Misc Manuf / Indus Processes /Other Not Classified | NO | 1 |  |  | NONEGU |  | 0 |  | 424 | State DoL Projections: No Growth When Negative | 1.0829 |  | 0 | 0 | 1 | 0 | 0 | 0 | 0 | 1 | 0 | 0 | 0 | 1 | 0 | 1 | 0 | Citgo Petroleum Corporation
NJ | 34039 | Union | New York-N. New Jersey-Long Island, NY-NJ-CT | 41803 | IS3 | 11 | OS0 | 39999998 | Misc Manuf / Indus Processes /Other Not Classified | NO | 1 |  |  | NONEGU |  | 0 |  | 424 | State DoL Projections: No Growth When Negative | 1.0829 |  | 0 | 0 | 1 | 0 | 0 | 0 | 0 | 1 | 0 | 0 | 0 | 1 | 0 | 1 | 0 | Citgo Petroleum Corporation
NJ | 34039 | Union | New York-N. New Jersey-Long Island, NY-NJ-CT | 41803 | IS4 | 11 | OS0 | 39999998 | Misc Manuf / Indus Processes /Other Not Classified | NO | 1 |  |  | NONEGU |  | 0 |  | 424 | State DoL Projections: No Growth When Negative | 1.0829 |  | 0 | 0 | 1 | 0 | 0 | 0 | 0 | 1 | 0 | 0 | 0 | 1 | 0 | 1 | 0 | Citgo Petroleum Corporation
NJ | 34039 | Union | New York-N. New Jersey-Long Island, NY-NJ-CT | 41803 | IS5 | 11 | OS0 | 39999998 | Misc Manuf / Indus Processes /Other Not Classified | NO | 1 |  |  | NONEGU |  | 0 |  | 424 | State DoL Projections: No Growth When Negative | 1.0829 |  | 0 | 0 | 1 | 0 | 0 | 0 | 0 | 1 | 0 | 0 | 0 | 1 | 0 | 1 | 0 | Citgo Petroleum Corporation
NJ | 34039 | Union | New York-N. New Jersey-Long Island, NY-NJ-CT | 41803 | U1 | 1 | OS1 | 40400101 | Petrol Prod Stor-Bulk Terminals /Gasoline RVP 13: Breathing Loss (67000 BBL | NO | 1 |  |  | NONEGU |  | 0 |  | 424 | State DoL Projections: No Growth When Negative | 1.0829 | NJ Rule for Bulk Terminal Tanks | 0 | 0 | 1 | 0 | 0 | 0 | 0 | 1 | 0 | 0 | 0 | 1 | 0 | 1 | 0 | Citgo Petroleum Corporation
NJ | 34039 | Union | New York-N. New Jersey-Long Island, NY-NJ-CT | 41803 | U1 | 2 | OS2 | 40400101 | Petrol Prod Stor-Bulk Terminals /Gasoline RVP 13: Breathing Loss (67000 BBL | NO | 1 |  |  | NONEGU |  | 0 |  | 424 | State DoL Projections: No Growth When Negative | 1.0829 | NJ Rule for Bulk Terminal Tanks | 0 | 0 | 1 | 0 | 0 | 0 | 0 | 1 | 0 | 0 | 0 | 1 | 0 | 1 | 0 | Citgo Petroleum Corporation
NJ | 34039 | Union | New York-N. New Jersey-Long Island, NY-NJ-CT | 41803 | U1 | 4 | OS3 | 40400101 | Petrol Prod Stor-Bulk Terminals /Gasoline RVP 13: Breathing Loss (67000 BBL | NO | 1 |  |  | NONEGU |  | 0 |  | 424 | State DoL Projections: No Growth When Negative | 1.0829 | NJ Rule for Bulk Terminal Tanks | 0 | 0 | 1 | 0 | 0 | 0 | 0 | 1 | 0 | 0 | 0 | 1 | 0 | 1 | 0 | Citgo Petroleum Corporation
NJ | 34039 | Union | New York-N. New Jersey-Long Island, NY-NJ-CT | 41803 | U1 | 6 | OS4 | 40400101 | Petrol Prod Stor-Bulk Terminals /Gasoline RVP 13: Breathing Loss (67000 BBL | NO | 1 |  |  | NONEGU |  | 0 |  | 424 | State DoL Projections: No Growth When Negative | 1.0829 | NJ Rule for Bulk Terminal Tanks | 0 | 0 | 1 | 0 | 0 | 0 | 0 | 1 | 0 | 0 | 0 | 1 | 0 | 1 | 0 | Citgo Petroleum Corporation
NJ | 34039 | Union | New York-N. New Jersey-Long Island, NY-NJ-CT | 41803 | U1 | 7 | OS5 | 40400101 | Petrol Prod Stor-Bulk Terminals /Gasoline RVP 13: Breathing Loss (67000 BBL | NO | 1 |  |  | NONEGU |  | 0 |  | 424 | State DoL Projections: No Growth When Negative | 1.0829 | NJ Rule for Bulk Terminal Tanks | 0 | 0 | 1 | 0 | 0 | 0 | 0 | 1 | 0 | 0 | 0 | 1 | 0 | 1 | 0 | Citgo Petroleum Corporation
NJ | 34039 | Union | New York-N. New Jersey-Long Island, NY-NJ-CT | 41803 | U1 | 9 | OS6 | 40400101 | Petrol Prod Stor-Bulk Terminals /Gasoline RVP 13: Breathing Loss (67000 BBL | NO | 1 |  |  | NONEGU |  | 0 |  | 424 | State DoL Projections: No Growth When Negative | 1.0829 | NJ Rule for Bulk Terminal Tanks | 0 | 0 | 1 | 0 | 0 | 0 | 0 | 1 | 0 | 0 | 0 | 1 | 0 | 1 | 0 | Citgo Petroleum Corporation
NJ | 34039 | Union | New York-N. New Jersey-Long Island, NY-NJ-CT | 41803 | U1 | 10 | OS7 | 40400101 | Petrol Prod Stor-Bulk Terminals /Gasoline RVP 13: Breathing Loss (67000 BBL | NO | 1 |  |  | NONEGU |  | 0 |  | 424 | State DoL Projections: No Growth When Negative | 1.0829 | NJ Rule for Bulk Terminal Tanks | 0 | 0 | 1 | 0 | 0 | 0 | 0 | 1 | 0 | 0 | 0 | 1 | 0 | 1 | 0 | Citgo Petroleum Corporation
NJ | 34039 | Union | New York-N. New Jersey-Long Island, NY-NJ-CT | 41803 | U1 | 11 | OS8 | 40400101 | Petrol Prod Stor-Bulk Terminals /Gasoline RVP 13: Breathing Loss (67000 BBL | NO | 1 |  |  | NONEGU |  | 0 |  | 424 | State DoL Projections: No Growth When Negative | 1.0829 | NJ Rule for Bulk Terminal Tanks | 0 | 0 | 1 | 0 | 0 | 0 | 0 | 1 | 0 | 0 | 0 | 1 | 0 | 1 | 0 | Citgo Petroleum Corporation
NJ | 34039 | Union | New York-N. New Jersey-Long Island, NY-NJ-CT | 41803 | U1 | 12 | OS9 | 40400101 | Petrol Prod Stor-Bulk Terminals /Gasoline RVP 13: Breathing Loss (67000 BBL | NO | 1 |  |  | NONEGU |  | 0 |  | 424 | State DoL Projections: No Growth When Negative | 1.0829 | NJ Rule for Bulk Terminal Tanks | 0 | 0 | 1 | 0 | 0 | 0 | 0 | 1 | 0 | 0 | 0 | 1 | 0 | 1 | 0 | Citgo Petroleum Corporation
NJ | 34039 | Union | New York-N. New Jersey-Long Island, NY-NJ-CT | 41803 | U1 | 14 | OS10 | 40400101 | Petrol Prod Stor-Bulk Terminals /Gasoline RVP 13: Breathing Loss (67000 BBL | NO | 1 |  |  | NONEGU |  | 0 |  | 424 | State DoL Projections: No Growth When Negative | 1.0829 | NJ Rule for Bulk Terminal Tanks | 0 | 0 | 1 | 0 | 0 | 0 | 0 | 1 | 0 | 0 | 0 | 1 | 0 | 1 | 0 | Citgo Petroleum Corporation
NJ | 34039 | Union | New York-N. New Jersey-Long Island, NY-NJ-CT | 41803 | U1 | 16 | OS11 | 40400101 | Petrol Prod Stor-Bulk Terminals /Gasoline RVP 13: Breathing Loss (67000 BBL | NO | 1 |  |  | NONEGU |  | 0 |  | 424 | State DoL Projections: No Growth When Negative | 1.0829 | NJ Rule for Bulk Terminal Tanks | 0 | 0 | 1 | 0 | 0 | 0 | 0 | 1 | 0 | 0 | 0 | 1 | 0 | 1 | 0 | Citgo Petroleum Corporation
NJ | 34039 | Union | New York-N. New Jersey-Long Island, NY-NJ-CT | 41803 | U1 | 26 | OS12 | 40400101 | Petrol Prod Stor-Bulk Terminals /Gasoline RVP 13: Breathing Loss (67000 BBL | NO | 1 |  |  | NONEGU |  | 0 |  | 424 | State DoL Projections: No Growth When Negative | 1.0829 | NJ Rule for Bulk Terminal Tanks | 0 | 0 | 1 | 0 | 0 | 0 | 0 | 1 | 0 | 0 | 0 | 1 | 0 | 1 | 0 | Citgo Petroleum Corporation
NJ | 34039 | Union | New York-N. New Jersey-Long Island, NY-NJ-CT | 41803 | U1 | 28 | OS13 | 40400101 | Petrol Prod Stor-Bulk Terminals /Gasoline RVP 13: Breathing Loss (67000 BBL | NO | 1 |  |  | NONEGU |  | 0 |  | 424 | State DoL Projections: No Growth When Negative | 1.0829 | NJ Rule for Bulk Terminal Tanks | 0 | 0 | 1 | 0 | 0 | 0 | 0 | 1 | 0 | 0 | 0 | 1 | 0 | 1 | 0 | Citgo Petroleum Corporation
NJ | 34039 | Union | New York-N. New Jersey-Long Island, NY-NJ-CT | 41803 | U1 | 29 | OS14 | 40400101 | Petrol Prod Stor-Bulk Terminals /Gasoline RVP 13: Breathing Loss (67000 BBL | NO | 1 |  |  | NONEGU |  | 0 |  | 424 | State DoL Projections: No Growth When Negative | 1.0829 | NJ Rule for Bulk Terminal Tanks | 0 | 0 | 1 | 0 | 0 | 0 | 0 | 1 | 0 | 0 | 0 | 1 | 0 | 1 | 0 | Citgo Petroleum Corporation
NJ | 34039 | Union | New York-N. New Jersey-Long Island, NY-NJ-CT | 41803 | U1 | 33 | OS15 | 40400101 | Petrol Prod Stor-Bulk Terminals /Gasoline RVP 13: Breathing Loss (67000 BBL | NO | 1 |  |  | NONEGU |  | 0 |  | 424 | State DoL Projections: No Growth When Negative | 1.0829 | NJ Rule for Bulk Terminal Tanks | 0 | 0 | 1 | 0 | 0 | 0 | 0 | 1 | 0 | 0 | 0 | 1 | 0 | 1 | 0 | Citgo Petroleum Corporation
NJ | 34039 | Union | New York-N. New Jersey-Long Island, NY-NJ-CT | 41803 | U1 | 37 | OS18 | 40400101 | Petrol Prod Stor-Bulk Terminals /Gasoline RVP 13: Breathing Loss (67000 BBL | NO | 1 |  |  | NONEGU |  | 0 |  | 424 | State DoL Projections: No Growth When Negative | 1.0829 | NJ Rule for Bulk Terminal Tanks | 0 | 0 | 1 | 0 | 0 | 0 | 0 | 1 | 0 | 0 | 0 | 1 | 0 | 1 | 0 | Citgo Petroleum Corporation
NJ | 34039 | Union | New York-N. New Jersey-Long Island, NY-NJ-CT | 41803 | U1 | 39 | OS19 | 40400101 | Petrol Prod Stor-Bulk Terminals /Gasoline RVP 13: Breathing Loss (67000 BBL | NO | 1 |  |  | NONEGU |  | 0 |  | 424 | State DoL Projections: No Growth When Negative | 1.0829 | NJ Rule for Bulk Terminal Tanks | 0 | 0 | 1 | 0 | 0 | 0 | 0 | 1 | 0 | 0 | 0 | 1 | 0 | 1 | 0 | Citgo Petroleum Corporation
NJ | 34039 | Union | New York-N. New Jersey-Long Island, NY-NJ-CT | 41803 | U10 | 43 | OS1 | 20200102 | Int Comb /Industrial /Distillate Oil (Diesel) /Reciprocating | NO | 1 |  |  | NONEGU |  | 0 |  | 424 | State DoL Projections: No Growth When Negative | 1.0829 | 2010 RICE MACT; MANEVU Low S Fuel Oil | 0.069 | 0.074723 | 1 | 0.074723 | 0 | 0 | 0 | 0.8486 | 0 | 0.004 | 0.0043318 | 0.0075 | 3.2488e-05 | 0.0075 | 3.2488e-05 | Citgo Petroleum Corporation
NJ | 34039 | Union | New York-N. New Jersey-Long Island, NY-NJ-CT | 41803 | U10 | 44 | OS2 | 20200102 | Int Comb /Industrial /Distillate Oil (Diesel) /Reciprocating | NO | 1 |  |  | NONEGU |  | 0 |  | 424 | State DoL Projections: No Growth When Negative | 1.0829 | 2010 RICE MACT; MANEVU Low S Fuel Oil | 0.069 | 0.074723 | 1 | 0.074723 | 0 | 0 | 0 | 0.8486 | 0 | 0.004 | 0.0043318 | 0.0075 | 3.2488e-05 | 0.0075 | 3.2488e-05 | Citgo Petroleum Corporation
NJ | 34039 | Union | New York-N. New Jersey-Long Island, NY-NJ-CT | 41803 | U10 | 45 | OS3 | 20200102 | Int Comb /Industrial /Distillate Oil (Diesel) /Reciprocating | NO | 1 |  |  | NONEGU |  | 0 |  | 424 | State DoL Projections: No Growth When Negative | 1.0829 | 2010 RICE MACT; MANEVU Low S Fuel Oil | 0.3 | 0.32488 | 1 | 0.32488 | 0 | 0 | 0 | 0.8486 | 0 | 0.02 | 0.021659 | 0.0075 | 0.00016244 | 0.0075 | 0.00016244 | Citgo Petroleum Corporation
NJ | 34039 | Union | New York-N. New Jersey-Long Island, NY-NJ-CT | 41803 | U10 | 46 | OS4 | 20200102 | Int Comb /Industrial /Distillate Oil (Diesel) /Reciprocating | NO | 1 |  |  | NONEGU |  | 0 |  | 424 | State DoL Projections: No Growth When Negative | 1.0829 | 2010 RICE MACT; MANEVU Low S Fuel Oil | 0.3 | 0.32488 | 1 | 0.32488 | 0 | 0 | 0 | 0.8486 | 0 | 0.02 | 0.021659 | 0.0075 | 0.00016244 | 0.0075 | 0.00016244 | Citgo Petroleum Corporation
NJ | 34039 | Union | New York-N. New Jersey-Long Island, NY-NJ-CT | 41803 | U2 | 3 | OS20 | 40400101 | Petrol Prod Stor-Bulk Terminals /Gasoline RVP 13: Breathing Loss (67000 BBL | NO | 1 |  |  | NONEGU |  | 0 |  | 424 | State DoL Projections: No Growth When Negative | 1.0829 | NJ Rule for Bulk Terminal Tanks | 0 | 0 | 1 | 0 | 0 | 0 | 0 | 1 | 0 | 0 | 0 | 1 | 0 | 1 | 0 | Citgo Petroleum Corporation
NJ | 34039 | Union | New York-N. New Jersey-Long Island, NY-NJ-CT | 41803 | U2 | 5 | OS21 | 40400101 | Petrol Prod Stor-Bulk Terminals /Gasoline RVP 13: Breathing Loss (67000 BBL | NO | 1 |  |  | NONEGU |  | 0 |  | 424 | State DoL Projections: No Growth When Negative | 1.0829 | NJ Rule for Bulk Terminal Tanks | 0 | 0 | 1 | 0 | 0 | 0 | 0 | 1 | 0 | 0 | 0 | 1 | 0 | 1 | 0 | Citgo Petroleum Corporation
NJ | 34039 | Union | New York-N. New Jersey-Long Island, NY-NJ-CT | 41803 | U2 | 8 | OS22 | 40400101 | Petrol Prod Stor-Bulk Terminals /Gasoline RVP 13: Breathing Loss (67000 BBL | NO | 1 |  |  | NONEGU |  | 0 |  | 424 | State DoL Projections: No Growth When Negative | 1.0829 | NJ Rule for Bulk Terminal Tanks | 0 | 0 | 1 | 0 | 0 | 0 | 0 | 1 | 0 | 0 | 0 | 1 | 0 | 1 | 0 | Citgo Petroleum Corporation
NJ | 34039 | Union | New York-N. New Jersey-Long Island, NY-NJ-CT | 41803 | U2 | 13 | OS23 | 40400101 | Petrol Prod Stor-Bulk Terminals /Gasoline RVP 13: Breathing Loss (67000 BBL | NO | 1 |  |  | NONEGU |  | 0 |  | 424 | State DoL Projections: No Growth When Negative | 1.0829 | NJ Rule for Bulk Terminal Tanks | 0 | 0 | 1 | 0 | 0 | 0 | 0 | 1 | 0 | 0 | 0 | 1 | 0 | 1 | 0 | Citgo Petroleum Corporation
NJ | 34039 | Union | New York-N. New Jersey-Long Island, NY-NJ-CT | 41803 | U2 | 15 | OS24 | 40400101 | Petrol Prod Stor-Bulk Terminals /Gasoline RVP 13: Breathing Loss (67000 BBL | NO | 1 |  |  | NONEGU |  | 0 |  | 424 | State DoL Projections: No Growth When Negative | 1.0829 | NJ Rule for Bulk Terminal Tanks | 0 | 0 | 1 | 0 | 0 | 0 | 0 | 1 | 0 | 0 | 0 | 1 | 0 | 1 | 0 | Citgo Petroleum Corporation
NJ | 34039 | Union | New York-N. New Jersey-Long Island, NY-NJ-CT | 41803 | U2 | 38 | OS26 | 40400101 | Petrol Prod Stor-Bulk Terminals /Gasoline RVP 13: Breathing Loss (67000 BBL | NO | 1 |  |  | NONEGU |  | 0 |  | 424 | State DoL Projections: No Growth When Negative | 1.0829 | NJ Rule for Bulk Terminal Tanks | 0 | 0 | 1 | 0 | 0 | 0 | 0 | 1 | 0 | 0 | 0 | 1 | 0 | 1 | 0 | Citgo Petroleum Corporation
NJ | 34039 | Union | New York-N. New Jersey-Long Island, NY-NJ-CT | 41803 | U3 | 18 | OS27 | 40400101 | Petrol Prod Stor-Bulk Terminals /Gasoline RVP 13: Breathing Loss (67000 BBL | NO | 1 |  |  | NONEGU |  | 0 |  | 424 | State DoL Projections: No Growth When Negative | 1.0829 | NJ Rule for Bulk Terminal Tanks | 0 | 0 | 1 | 0 | 0 | 0 | 0 | 1 | 0 | 0 | 0 | 1 | 0 | 1 | 0 | Citgo Petroleum Corporation
NJ | 34039 | Union | New York-N. New Jersey-Long Island, NY-NJ-CT | 41803 | U3 | 19 | OS28 | 40400101 | Petrol Prod Stor-Bulk Terminals /Gasoline RVP 13: Breathing Loss (67000 BBL | NO | 1 |  |  | NONEGU |  | 0 |  | 424 | State DoL Projections: No Growth When Negative | 1.0829 | NJ Rule for Bulk Terminal Tanks | 0 | 0 | 1 | 0 | 0 | 0 | 0 | 1 | 0 | 0 | 0 | 1 | 0 | 1 | 0 | Citgo Petroleum Corporation
NJ | 34039 | Union | New York-N. New Jersey-Long Island, NY-NJ-CT | 41803 | U3 | 20 | OS29 | 40400101 | Petrol Prod Stor-Bulk Terminals /Gasoline RVP 13: Breathing Loss (67000 BBL | NO | 1 |  |  | NONEGU |  | 0 |  | 424 | State DoL Projections: No Growth When Negative | 1.0829 | NJ Rule for Bulk Terminal Tanks | 0 | 0 | 1 | 0 | 0 | 0 | 0 | 1 | 0 | 0 | 0 | 1 | 0 | 1 | 0 | Citgo Petroleum Corporation
NJ | 34039 | Union | New York-N. New Jersey-Long Island, NY-NJ-CT | 41803 | U3 | 21 | OS30 | 40400101 | Petrol Prod Stor-Bulk Terminals /Gasoline RVP 13: Breathing Loss (67000 BBL | NO | 1 |  |  | NONEGU |  | 0 |  | 424 | State DoL Projections: No Growth When Negative | 1.0829 | NJ Rule for Bulk Terminal Tanks | 0 | 0 | 1 | 0 | 0 | 0 | 0 | 1 | 0 | 0 | 0 | 1 | 0 | 1 | 0 | Citgo Petroleum Corporation
NJ | 34039 | Union | New York-N. New Jersey-Long Island, NY-NJ-CT | 41803 | U3 | 22 | OS31 | 40400101 | Petrol Prod Stor-Bulk Terminals /Gasoline RVP 13: Breathing Loss (67000 BBL | NO | 1 |  |  | NONEGU |  | 0 |  | 424 | State DoL Projections: No Growth When Negative | 1.0829 | NJ Rule for Bulk Terminal Tanks | 0 | 0 | 1 | 0 | 0 | 0 | 0 | 1 | 0 | 0 | 0 | 1 | 0 | 1 | 0 | Citgo Petroleum Corporation
NJ | 34039 | Union | New York-N. New Jersey-Long Island, NY-NJ-CT | 41803 | U4 | 23 | OS1 | 40400101 | Petrol Prod Stor-Bulk Terminals /Gasoline RVP 13: Breathing Loss (67000 BBL | NO | 1 |  |  | NONEGU |  | 0 |  | 424 | State DoL Projections: No Growth When Negative | 1.0829 | NJ Rule for Bulk Terminal Tanks | 0 | 0 | 1 | 0 | 0 | 0 | 0 | 1 | 0 | 0 | 0 | 1 | 0 | 1 | 0 | Citgo Petroleum Corporation
NJ | 34039 | Union | New York-N. New Jersey-Long Island, NY-NJ-CT | 41803 | U4 | 27 | OS3 | 40400101 | Petrol Prod Stor-Bulk Terminals /Gasoline RVP 13: Breathing Loss (67000 BBL | NO | 1 |  |  | NONEGU |  | 0 |  | 424 | State DoL Projections: No Growth When Negative | 1.0829 | NJ Rule for Bulk Terminal Tanks | 0 | 0 | 1 | 0 | 0 | 0 | 0 | 1 | 0 | 0 | 0 | 1 | 0 | 1 | 0 | Citgo Petroleum Corporation
NJ | 34039 | Union | New York-N. New Jersey-Long Island, NY-NJ-CT | 41803 | U5 | 30 | OS4 | 40400101 | Petrol Prod Stor-Bulk Terminals /Gasoline RVP 13: Breathing Loss (67000 BBL | NO | 1 |  |  | NONEGU |  | 0 |  | 424 | State DoL Projections: No Growth When Negative | 1.0829 | NJ Rule for Bulk Terminal Tanks | 0 | 0 | 1 | 0 | 0 | 0 | 0 | 1 | 0 | 0 | 0 | 1 | 0 | 1 | 0 | Citgo Petroleum Corporation
NJ | 34039 | Union | New York-N. New Jersey-Long Island, NY-NJ-CT | 41803 | U5 | 31 | OS5 | 40400101 | Petrol Prod Stor-Bulk Terminals /Gasoline RVP 13: Breathing Loss (67000 BBL | NO | 1 |  |  | NONEGU |  | 0 |  | 424 | State DoL Projections: No Growth When Negative | 1.0829 | NJ Rule for Bulk Terminal Tanks | 0 | 0 | 1 | 0 | 0 | 0 | 0 | 1 | 0 | 0 | 0 | 1 | 0 | 1 | 0 | Citgo Petroleum Corporation
NJ | 34039 | Union | New York-N. New Jersey-Long Island, NY-NJ-CT | 41803 | U5 | 32 | OS6 | 40400101 | Petrol Prod Stor-Bulk Terminals /Gasoline RVP 13: Breathing Loss (67000 BBL | NO | 1 |  |  | NONEGU |  | 0 |  | 424 | State DoL Projections: No Growth When Negative | 1.0829 | NJ Rule for Bulk Terminal Tanks | 0 | 0 | 1 | 0 | 0 | 0 | 0 | 1 | 0 | 0 | 0 | 1 | 0 | 1 | 0 | Citgo Petroleum Corporation
NJ | 34039 | Union | New York-N. New Jersey-Long Island, NY-NJ-CT | 41803 | U5 | 34 | OS7 | 40400101 | Petrol Prod Stor-Bulk Terminals /Gasoline RVP 13: Breathing Loss (67000 BBL | NO | 1 |  |  | NONEGU |  | 0 |  | 424 | State DoL Projections: No Growth When Negative | 1.0829 | NJ Rule for Bulk Terminal Tanks | 0 | 0 | 1 | 0 | 0 | 0 | 0 | 1 | 0 | 0 | 0 | 1 | 0 | 1 | 0 | Citgo Petroleum Corporation
NJ | 34039 | Union | New York-N. New Jersey-Long Island, NY-NJ-CT | 41803 | U5 | 35 | OS16 | 40400101 | Petrol Prod Stor-Bulk Terminals /Gasoline RVP 13: Breathing Loss (67000 BBL | NO | 1 |  |  | NONEGU |  | 0 |  | 424 | State DoL Projections: No Growth When Negative | 1.0829 | NJ Rule for Bulk Terminal Tanks | 0 | 0 | 1 | 0 | 0 | 0 | 0 | 1 | 0 | 0 | 0 | 1 | 0 | 1 | 0 | Citgo Petroleum Corporation
NJ | 34039 | Union | New York-N. New Jersey-Long Island, NY-NJ-CT | 41803 | U6 | 17 | OS8 | 40400101 | Petrol Prod Stor-Bulk Terminals /Gasoline RVP 13: Breathing Loss (67000 BBL | NO | 1 |  |  | NONEGU |  | 0 |  | 424 | State DoL Projections: No Growth When Negative | 1.0829 | NJ Rule for Bulk Terminal Tanks | 0 | 0 | 1 | 0 | 0 | 0 | 0 | 1 | 0 | 0 | 0 | 1 | 0 | 1 | 0 | Citgo Petroleum Corporation
NJ | 34039 | Union | New York-N. New Jersey-Long Island, NY-NJ-CT | 41803 | U7 | 40 | OS1 | 40600141 | Petrol Trans & Marketg /Tank Cars & Trucks /Gasoline: Submerged Loading (Ba | NO | 1 |  |  | NONEGU |  | 0 |  | 424 | State DoL Projections: No Growth When Negative | 1.0829 |  | 0 | 0 | 1 | 0 | 0 | 0 | 0 | 1 | 0 | 0 | 0 | 1 | 0 | 1 | 0 | Citgo Petroleum Corporation
NJ | 34039 | Union | New York-N. New Jersey-Long Island, NY-NJ-CT | 41803 | U7 | 40 | OS2 | 40600135 | Petrol Trans & Marketg /Tank Cars & Trucks /Distillate Oil: Submerged Loadi | NO | 1 |  |  | NONEGU |  | 0 |  | 424 | State DoL Projections: No Growth When Negative | 1.0829 |  | 0 | 0 | 1 | 0 | 0 | 0 | 0 | 1 | 0 | 0 | 0 | 1 | 0 | 1 | 0 | Citgo Petroleum Corporation
NJ | 34039 | Union | New York-N. New Jersey-Long Island, NY-NJ-CT | 41803 | U7 | 40 | OS3 | 39000689 | In-Process Fuel Use /Natural Gas /General | NO | 1 |  |  | NONEGU |  | 0 |  | 424 | State DoL Projections: No Growth When Negative | 1.0829 |  | 0 | 0 | 1 | 0 | 0 | 0 | 0 | 1 | 0 | 0 | 0 | 1 | 0 | 1 | 0 | Citgo Petroleum Corporation
NJ | 34039 | Union | New York-N. New Jersey-Long Island, NY-NJ-CT | 41803 | U7 | 40 | OS5 | 30600999 | Petrol Indus /Flares /Not Classified ** | NO | 1 |  |  | NONEGU |  | 0 |  | 424 | State DoL Projections: No Growth When Negative | 1.0829 |  | 2.276 | 2.4648 | 1 | 2.4648 | 0 | 0 | 0 | 1 | 0 | 0 | 0 | 1 | 0 | 1 | 0 | Citgo Petroleum Corporation
NJ | 34039 | Union | New York-N. New Jersey-Long Island, NY-NJ-CT | 41803 | U7 | PT844 | OS6 | 40600197 | Petrol Trans & Marketg /Tank Cars & Trucks /Not Classified ** | NO | 1 |  |  | NONEGU |  | 0 |  | 424 | State DoL Projections: No Growth When Negative | 1.0829 |  | 0.223 | 0.2415 | 1 | 0.2415 | 0.02 | 0.02 | 0.021659 | 1 | 0.021659 | 0.001 | 0.0010829 | 1 | 0.0010829 | 1 | 0.0010829 | Citgo Petroleum Corporation
NJ | 34039 | Union | New York-N. New Jersey-Long Island, NY-NJ-CT | 41803 | U8 | 41 | OS1 | 40600232 | Petrol Trans & Marketg /Marine Vessels /Gasoline: Ocean Barges Loading | NO | 1 |  |  | NONEGU |  | 0 |  | 424 | State DoL Projections: No Growth When Negative | 1.0829 |  | 0 | 0 | 1 | 0 | 0 | 0 | 0 | 1 | 0 | 0 | 0 | 1 | 0 | 1 | 0 | Citgo Petroleum Corporation
NJ | 34039 | Union | New York-N. New Jersey-Long Island, NY-NJ-CT | 41803 | U8 | 41 | OS2 | 40600251 | Petrol Trans & Marketg /Marine Vessels /Distillate Oil: Loading Barges | NO | 1 |  |  | NONEGU |  | 0 |  | 424 | State DoL Projections: No Growth When Negative | 1.0829 |  | 0 | 0 | 1 | 0 | 0 | 0 | 0 | 1 | 0 | 0 | 0 | 1 | 0 | 1 | 0 | Citgo Petroleum Corporation
NJ | 34039 | Union | New York-N. New Jersey-Long Island, NY-NJ-CT | 41803 | U8 | 41 | OS4 | 40600232 | Petrol Trans & Marketg /Marine Vessels /Gasoline: Ocean Barges Loading | NO | 1 |  |  | NONEGU |  | 0 |  | 424 | State DoL Projections: No Growth When Negative | 1.0829 |  | 0 | 0 | 1 | 0 | 0 | 0 | 0 | 1 | 0 | 0 | 0 | 1 | 0 | 1 | 0 | Citgo Petroleum Corporation
NJ | 34039 | Union | New York-N. New Jersey-Long Island, NY-NJ-CT | 41803 | U9 | 42 | OS1 | 40400101 | Petrol Prod Stor-Bulk Terminals /Gasoline RVP 13: Breathing Loss (67000 BBL | NO | 1 |  |  | NONEGU |  | 0 |  | 424 | State DoL Projections: No Growth When Negative | 1.0829 | NJ Rule for Bulk Terminal Tanks | 0 | 0 | 1 | 0 | 0 | 0 | 0 | 1 | 0 | 0 | 0 | 1 | 0 | 1 | 0 | Citgo Petroleum Corporation
NJ | 34039 | Union | New York-N. New Jersey-Long Island, NY-NJ-CT | 41805 | FG1 | FUG001 | OS0 | 39999998 | Misc Manuf / Indus Processes /Other Not Classified | NO | 1 |  |  | NONEGU |  |  |  | 324 | State DoL Projections: No Growth When Negative | 1.1267 | Petroleum Refinery Enforcement Settlement | 0 | 0 | 0.43 | 0 | 0 | 0 | 0 | 1 | 0 | 0 | 0 | 1 | 0 | 1 | 0 | Bayway Refinery
NJ | 34039 | Union | New York-N. New Jersey-Long Island, NY-NJ-CT | 41805 | FG10 | FUG001 | OS0 | 39999998 | Misc Manuf / Indus Processes /Other Not Classified | NO | 1 |  |  | NONEGU |  |  |  | 324 | State DoL Projections: No Growth When Negative | 1.1267 | Petroleum Refinery Enforcement Settlement | 0 | 0 | 0.43 | 0 | 0 | 0 | 0 | 1 | 0 | 0 | 0 | 1 | 0 | 1 | 0 | Bayway Refinery
NJ | 34039 | Union | New York-N. New Jersey-Long Island, NY-NJ-CT | 41805 | FG3 | FUG001 | OS0 | 39999998 | Misc Manuf / Indus Processes /Other Not Classified | NO | 1 |  |  | NONEGU |  |  |  | 324 | State DoL Projections: No Growth When Negative | 1.1267 | Petroleum Refinery Enforcement Settlement | 0 | 0 | 0.43 | 0 | 0 | 0 | 0 | 1 | 0 | 0 | 0 | 1 | 0 | 1 | 0 | Bayway Refinery
NJ | 34039 | Union | New York-N. New Jersey-Long Island, NY-NJ-CT | 41805 | FG6 | FUG001 | OS0 | 39999998 | Misc Manuf / Indus Processes /Other Not Classified | NO | 1 |  |  | NONEGU |  |  |  | 324 | State DoL Projections: No Growth When Negative | 1.1267 | Petroleum Refinery Enforcement Settlement | 0 | 0 | 0.43 | 0 | 0.19 | 0.19 | 0.21407 | 1 | 0.21407 | 0 | 0 | 1 | 0 | 1 | 0 | Bayway Refinery
NJ | 34039 | Union | New York-N. New Jersey-Long Island, NY-NJ-CT | 41805 | FG8 | FUG001 | OS0 | 39999998 | Misc Manuf / Indus Processes /Other Not Classified | NO | 1 |  |  | NONEGU |  |  |  | 324 | State DoL Projections: No Growth When Negative | 1.1267 | Petroleum Refinery Enforcement Settlement | 0 | 0 | 0.43 | 0 | 0.18 | 0.18 | 0.2028 | 1 | 0.2028 | 0 | 0 | 1 | 0 | 1 | 0 | Bayway Refinery
NJ | 34039 | Union | New York-N. New Jersey-Long Island, NY-NJ-CT | 41805 | FG9 | FUG001 | OS0 | 39999998 | Misc Manuf / Indus Processes /Other Not Classified | NO | 1 |  |  | NONEGU |  |  |  | 324 | State DoL Projections: No Growth When Negative | 1.1267 | Petroleum Refinery Enforcement Settlement | 0 | 0 | 0.43 | 0 | 0 | 0 | 0 | 1 | 0 | 0 | 0 | 1 | 0 | 1 | 0 | Bayway Refinery
NJ | 34039 | Union | New York-N. New Jersey-Long Island, NY-NJ-CT | 41805 | IS1 | 11 | OS0 | 39999998 | Misc Manuf / Indus Processes /Other Not Classified | NO | 1 | 880016 |  | NONEGU |  | 0 |  | 324 | State DoL Projections: No Growth When Negative | 1.1267 | Petroleum Refinery Enforcement Settlement | 0 | 0 | 0.43 | 0 | 0 | 0 | 0 | 1 | 0 | 0 | 0 | 1 | 0 | 1 | 0 | Bayway Refinery
NJ | 34039 | Union | New York-N. New Jersey-Long Island, NY-NJ-CT | 41805 | IS17 | 11 | OS0 | 39999998 | Misc Manuf / Indus Processes /Other Not Classified | NO | 1 | 880016 |  | NONEGU |  | 0 |  | 324 | State DoL Projections: No Growth When Negative | 1.1267 | Petroleum Refinery Enforcement Settlement | 0 | 0 | 0.43 | 0 | 0 | 0 | 0 | 1 | 0 | 0 | 0 | 1 | 0 | 1 | 0 | Bayway Refinery
NJ | 34039 | Union | New York-N. New Jersey-Long Island, NY-NJ-CT | 41805 | IS5 | 11 | OS0 | 39999998 | Misc Manuf / Indus Processes /Other Not Classified | NO | 1 | 880016 |  | NONEGU |  | 0 |  | 324 | State DoL Projections: No Growth When Negative | 1.1267 | Petroleum Refinery Enforcement Settlement | 0 | 0 | 0.43 | 0 | 0 | 0 | 0 | 1 | 0 | 0 | 0 | 1 | 0 | 1 | 0 | Bayway Refinery
NJ | 34039 | Union | New York-N. New Jersey-Long Island, NY-NJ-CT | 41805 | U1 | PT1000 | OS72 | 40301001 | Petrol Prod Stor-Refinery /Fixed Roof Tanks /Gasoline RVP 13: Breathing Los | NO | 1 | 880016 |  | NONEGU |  | 0 |  | 324 | State DoL Projections: No Growth When Negative | 1.1267 |  | 0 | 0 | 1 | 0 | 0 | 0 | 0 | 1 | 0 | 0 | 0 | 1 | 0 | 1 | 0 | Bayway Refinery
NJ | 34039 | Union | New York-N. New Jersey-Long Island, NY-NJ-CT | 41805 | U1 | PT1001 | OS78 | 40301101 | Petrol Prod Stor-Refinery /Floating Roof Tanks /Gasoline RVP 13: Standing L | NO | 1 | 880016 |  | NONEGU |  | 0 |  | 324 | State DoL Projections: No Growth When Negative | 1.1267 | NJ Rule for Refinery Floating Roof Storage Tanks | 0 | 0 | 1 | 0 | 0 | 0 | 0 | 1 | 0 | 0 | 0 | 1 | 0 | 1 | 0 | Bayway Refinery
NJ | 34039 | Union | New York-N. New Jersey-Long Island, NY-NJ-CT | 41805 | U1 | PT1002 | OS79 | 40301001 | Petrol Prod Stor-Refinery /Fixed Roof Tanks /Gasoline RVP 13: Breathing Los | NO | 1 | 880016 |  | NONEGU |  | 0 |  | 324 | State DoL Projections: No Growth When Negative | 1.1267 |  | 0 | 0 | 1 | 0 | 0 | 0 | 0 | 1 | 0 | 0 | 0 | 1 | 0 | 1 | 0 | Bayway Refinery
NJ | 34039 | Union | New York-N. New Jersey-Long Island, NY-NJ-CT | 41805 | U1 | PT1003 | OS8 | 40301101 | Petrol Prod Stor-Refinery /Floating Roof Tanks /Gasoline RVP 13: Standing L | NO | 1 | 880016 |  | NONEGU |  | 0 |  | 324 | State DoL Projections: No Growth When Negative | 1.1267 | NJ Rule for Refinery Floating Roof Storage Tanks | 0 | 0 | 1 | 0 | 0 | 0 | 0 | 1 | 0 | 0 | 0 | 1 | 0 | 1 | 0 | Bayway Refinery
NJ | 34039 | Union | New York-N. New Jersey-Long Island, NY-NJ-CT | 41805 | U1 | PT1004 | OS81 | 40301101 | Petrol Prod Stor-Refinery /Floating Roof Tanks /Gasoline RVP 13: Standing L | NO | 1 | 880016 |  | NONEGU |  | 0 |  | 324 | State DoL Projections: No Growth When Negative | 1.1267 | NJ Rule for Refinery Floating Roof Storage Tanks | 0 | 0 | 1 | 0 | 0 | 0 | 0 | 1 | 0 | 0 | 0 | 1 | 0 | 1 | 0 | Bayway Refinery
NJ | 34039 | Union | New York-N. New Jersey-Long Island, NY-NJ-CT | 41805 | U1 | PT1005 | OS84 | 40301101 | Petrol Prod Stor-Refinery /Floating Roof Tanks /Gasoline RVP 13: Standing L | NO | 1 | 880016 |  | NONEGU |  | 0 |  | 324 | State DoL Projections: No Growth When Negative | 1.1267 | NJ Rule for Refinery Floating Roof Storage Tanks | 0 | 0 | 1 | 0 | 0 | 0 | 0 | 1 | 0 | 0 | 0 | 1 | 0 | 1 | 0 | Bayway Refinery
NJ | 34039 | Union | New York-N. New Jersey-Long Island, NY-NJ-CT | 41805 | U1 | PT1006 | OS85 | 40301101 | Petrol Prod Stor-Refinery /Floating Roof Tanks /Gasoline RVP 13: Standing L | NO | 1 | 880016 |  | NONEGU |  | 0 |  | 324 | State DoL Projections: No Growth When Negative | 1.1267 | NJ Rule for Refinery Floating Roof Storage Tanks | 0 | 0 | 1 | 0 | 0 | 0 | 0 | 1 | 0 | 0 | 0 | 1 | 0 | 1 | 0 | Bayway Refinery
NJ | 34039 | Union | New York-N. New Jersey-Long Island, NY-NJ-CT | 41805 | U1 | PT1007 | OS86 | 40301101 | Petrol Prod Stor-Refinery /Floating Roof Tanks /Gasoline RVP 13: Standing L | NO | 1 | 880016 |  | NONEGU |  | 0 |  | 324 | State DoL Projections: No Growth When Negative | 1.1267 | NJ Rule for Refinery Floating Roof Storage Tanks | 0 | 0 | 1 | 0 | 0 | 0 | 0 | 1 | 0 | 0 | 0 | 1 | 0 | 1 | 0 | Bayway Refinery
NJ | 34039 | Union | New York-N. New Jersey-Long Island, NY-NJ-CT | 41805 | U1 | PT1008 | OS87 | 40301101 | Petrol Prod Stor-Refinery /Floating Roof Tanks /Gasoline RVP 13: Standing L | NO | 1 | 880016 |  | NONEGU |  | 0 |  | 324 | State DoL Projections: No Growth When Negative | 1.1267 | NJ Rule for Refinery Floating Roof Storage Tanks | 0 | 0 | 1 | 0 | 0 | 0 | 0 | 1 | 0 | 0 | 0 | 1 | 0 | 1 | 0 | Bayway Refinery
NJ | 34039 | Union | New York-N. New Jersey-Long Island, NY-NJ-CT | 41805 | U1 | PT1009 | OS88 | 40301101 | Petrol Prod Stor-Refinery /Floating Roof Tanks /Gasoline RVP 13: Standing L | NO | 1 | 880016 |  | NONEGU |  | 0 |  | 324 | State DoL Projections: No Growth When Negative | 1.1267 | NJ Rule for Refinery Floating Roof Storage Tanks | 0 | 0 | 1 | 0 | 0 | 0 | 0 | 1 | 0 | 0 | 0 | 1 | 0 | 1 | 0 | Bayway Refinery
NJ | 34039 | Union | New York-N. New Jersey-Long Island, NY-NJ-CT | 41805 | U1 | PT1010 | OS89 | 40301101 | Petrol Prod Stor-Refinery /Floating Roof Tanks /Gasoline RVP 13: Standing L | NO | 1 | 880016 |  | NONEGU |  | 0 |  | 324 | State DoL Projections: No Growth When Negative | 1.1267 | NJ Rule for Refinery Floating Roof Storage Tanks | 0 | 0 | 1 | 0 | 0 | 0 | 0 | 1 | 0 | 0 | 0 | 1 | 0 | 1 | 0 | Bayway Refinery
NJ | 34039 | Union | New York-N. New Jersey-Long Island, NY-NJ-CT | 41805 | U1 | PT1011 | OS9 | 40301101 | Petrol Prod Stor-Refinery /Floating Roof Tanks /Gasoline RVP 13: Standing L | NO | 1 | 880016 |  | NONEGU |  | 0 |  | 324 | State DoL Projections: No Growth When Negative | 1.1267 | NJ Rule for Refinery Floating Roof Storage Tanks | 0 | 0 | 1 | 0 | 0 | 0 | 0 | 1 | 0 | 0 | 0 | 1 | 0 | 1 | 0 | Bayway Refinery
NJ | 34039 | Union | New York-N. New Jersey-Long Island, NY-NJ-CT | 41805 | U1 | PT1012 | OS90 | 40301101 | Petrol Prod Stor-Refinery /Floating Roof Tanks /Gasoline RVP 13: Standing L | NO | 1 | 880016 |  | NONEGU |  | 0 |  | 324 | State DoL Projections: No Growth When Negative | 1.1267 | NJ Rule for Refinery Floating Roof Storage Tanks | 0 | 0 | 1 | 0 | 0 | 0 | 0 | 1 | 0 | 0 | 0 | 1 | 0 | 1 | 0 | Bayway Refinery
NJ | 34039 | Union | New York-N. New Jersey-Long Island, NY-NJ-CT | 41805 | U1 | PT1013 | OS91 | 40301101 | Petrol Prod Stor-Refinery /Floating Roof Tanks /Gasoline RVP 13: Standing L | NO | 1 | 880016 |  | NONEGU |  | 0 |  | 324 | State DoL Projections: No Growth When Negative | 1.1267 | NJ Rule for Refinery Floating Roof Storage Tanks | 0 | 0 | 1 | 0 | 0 | 0 | 0 | 1 | 0 | 0 | 0 | 1 | 0 | 1 | 0 | Bayway Refinery
NJ | 34039 | Union | New York-N. New Jersey-Long Island, NY-NJ-CT | 41805 | U1 | PT1014 | OS93 | 40301101 | Petrol Prod Stor-Refinery /Floating Roof Tanks /Gasoline RVP 13: Standing L | NO | 1 | 880016 |  | NONEGU |  | 0 |  | 324 | State DoL Projections: No Growth When Negative | 1.1267 | NJ Rule for Refinery Floating Roof Storage Tanks | 0 | 0 | 1 | 0 | 0 | 0 | 0 | 1 | 0 | 0 | 0 | 1 | 0 | 1 | 0 | Bayway Refinery
NJ | 34039 | Union | New York-N. New Jersey-Long Island, NY-NJ-CT | 41805 | U1 | PT1015 | OS95 | 40301101 | Petrol Prod Stor-Refinery /Floating Roof Tanks /Gasoline RVP 13: Standing L | NO | 1 | 880016 |  | NONEGU |  | 0 |  | 324 | State DoL Projections: No Growth When Negative | 1.1267 | NJ Rule for Refinery Floating Roof Storage Tanks | 0 | 0 | 1 | 0 | 0 | 0 | 0 | 1 | 0 | 0 | 0 | 1 | 0 | 1 | 0 | Bayway Refinery
NJ | 34039 | Union | New York-N. New Jersey-Long Island, NY-NJ-CT | 41805 | U1 | PT1016 | OS98 | 40301001 | Petrol Prod Stor-Refinery /Fixed Roof Tanks /Gasoline RVP 13: Breathing Los | NO | 1 | 880016 |  | NONEGU |  | 0 |  | 324 | State DoL Projections: No Growth When Negative | 1.1267 |  | 0 | 0 | 1 | 0 | 0 | 0 | 0 | 1 | 0 | 0 | 0 | 1 | 0 | 1 | 0 | Bayway Refinery
NJ | 34039 | Union | New York-N. New Jersey-Long Island, NY-NJ-CT | 41805 | U1 | PT1017 | OS99 | 40301001 | Petrol Prod Stor-Refinery /Fixed Roof Tanks /Gasoline RVP 13: Breathing Los | NO | 1 | 880016 |  | NONEGU |  | 0 |  | 324 | State DoL Projections: No Growth When Negative | 1.1267 |  | 0 | 0 | 1 | 0 | 0 | 0 | 0 | 1 | 0 | 0 | 0 | 1 | 0 | 1 | 0 | Bayway Refinery
NJ | 34039 | Union | New York-N. New Jersey-Long Island, NY-NJ-CT | 41805 | U1 | PT845 | OS100 | 40301001 | Petrol Prod Stor-Refinery /Fixed Roof Tanks /Gasoline RVP 13: Breathing Los | NO | 1 | 880016 |  | NONEGU |  | 0 |  | 324 | State DoL Projections: No Growth When Negative | 1.1267 |  | 0 | 0 | 1 | 0 | 0 | 0 | 0 | 1 | 0 | 0 | 0 | 1 | 0 | 1 | 0 | Bayway Refinery
NJ | 34039 | Union | New York-N. New Jersey-Long Island, NY-NJ-CT | 41805 | U1 | PT846 | OS103 | 40301101 | Petrol Prod Stor-Refinery /Floating Roof Tanks /Gasoline RVP 13: Standing L | NO | 1 | 880016 |  | NONEGU |  | 0 |  | 324 | State DoL Projections: No Growth When Negative | 1.1267 | NJ Rule for Refinery Floating Roof Storage Tanks | 0 | 0 | 1 | 0 | 0 | 0 | 0 | 1 | 0 | 0 | 0 | 1 | 0 | 1 | 0 | Bayway Refinery
NJ | 34039 | Union | New York-N. New Jersey-Long Island, NY-NJ-CT | 41805 | U1 | PT847 | OS104 | 40301101 | Petrol Prod Stor-Refinery /Floating Roof Tanks /Gasoline RVP 13: Standing L | NO | 1 | 880016 |  | NONEGU |  | 0 |  | 324 | State DoL Projections: No Growth When Negative | 1.1267 | NJ Rule for Refinery Floating Roof Storage Tanks | 0 | 0 | 1 | 0 | 0 | 0 | 0 | 1 | 0 | 0 | 0 | 1 | 0 | 1 | 0 | Bayway Refinery
NJ | 34039 | Union | New York-N. New Jersey-Long Island, NY-NJ-CT | 41805 | U1 | PT848 | OS105 | 40301101 | Petrol Prod Stor-Refinery /Floating Roof Tanks /Gasoline RVP 13: Standing L | NO | 1 | 880016 |  | NONEGU |  | 0 |  | 324 | State DoL Projections: No Growth When Negative | 1.1267 | NJ Rule for Refinery Floating Roof Storage Tanks | 0 | 0 | 1 | 0 | 0 | 0 | 0 | 1 | 0 | 0 | 0 | 1 | 0 | 1 | 0 | Bayway Refinery
NJ | 34039 | Union | New York-N. New Jersey-Long Island, NY-NJ-CT | 41805 | U1 | PT849 | OS106 | 40301101 | Petrol Prod Stor-Refinery /Floating Roof Tanks /Gasoline RVP 13: Standing L | NO | 1 | 880016 |  | NONEGU |  | 0 |  | 324 | State DoL Projections: No Growth When Negative | 1.1267 | NJ Rule for Refinery Floating Roof Storage Tanks | 0 | 0 | 1 | 0 | 0 | 0 | 0 | 1 | 0 | 0 | 0 | 1 | 0 | 1 | 0 | Bayway Refinery
NJ | 34039 | Union | New York-N. New Jersey-Long Island, NY-NJ-CT | 41805 | U1 | PT850 | OS107 | 40301101 | Petrol Prod Stor-Refinery /Floating Roof Tanks /Gasoline RVP 13: Standing L | NO | 1 | 880016 |  | NONEGU |  | 0 |  | 324 | State DoL Projections: No Growth When Negative | 1.1267 | NJ Rule for Refinery Floating Roof Storage Tanks | 0 | 0 | 1 | 0 | 0 | 0 | 0 | 1 | 0 | 0 | 0 | 1 | 0 | 1 | 0 | Bayway Refinery
NJ | 34039 | Union | New York-N. New Jersey-Long Island, NY-NJ-CT | 41805 | U1 | PT851 | OS108 | 40301101 | Petrol Prod Stor-Refinery /Floating Roof Tanks /Gasoline RVP 13: Standing L | NO | 1 | 880016 |  | NONEGU |  | 0 |  | 324 | State DoL Projections: No Growth When Negative | 1.1267 | NJ Rule for Refinery Floating Roof Storage Tanks | 0 | 0 | 1 | 0 | 0 | 0 | 0 | 1 | 0 | 0 | 0 | 1 | 0 | 1 | 0 | Bayway Refinery
NJ | 34039 | Union | New York-N. New Jersey-Long Island, NY-NJ-CT | 41805 | U1 | PT852 | OS109 | 40301101 | Petrol Prod Stor-Refinery /Floating Roof Tanks /Gasoline RVP 13: Standing L | NO | 1 | 880016 |  | NONEGU |  | 0 |  | 324 | State DoL Projections: No Growth When Negative | 1.1267 | NJ Rule for Refinery Floating Roof Storage Tanks | 0 | 0 | 1 | 0 | 0 | 0 | 0 | 1 | 0 | 0 | 0 | 1 | 0 | 1 | 0 | Bayway Refinery
NJ | 34039 | Union | New York-N. New Jersey-Long Island, NY-NJ-CT | 41805 | U1 | PT853 | OS11 | 40301101 | Petrol Prod Stor-Refinery /Floating Roof Tanks /Gasoline RVP 13: Standing L | NO | 1 | 880016 |  | NONEGU |  | 0 |  | 324 | State DoL Projections: No Growth When Negative | 1.1267 | NJ Rule for Refinery Floating Roof Storage Tanks | 0 | 0 | 1 | 0 | 0 | 0 | 0 | 1 | 0 | 0 | 0 | 1 | 0 | 1 | 0 | Bayway Refinery
NJ | 34039 | Union | New York-N. New Jersey-Long Island, NY-NJ-CT | 41805 | U1 | PT854 | OS110 | 40301101 | Petrol Prod Stor-Refinery /Floating Roof Tanks /Gasoline RVP 13: Standing L | NO | 1 | 880016 |  | NONEGU |  | 0 |  | 324 | State DoL Projections: No Growth When Negative | 1.1267 | NJ Rule for Refinery Floating Roof Storage Tanks | 0 | 0 | 1 | 0 | 0 | 0 | 0 | 1 | 0 | 0 | 0 | 1 | 0 | 1 | 0 | Bayway Refinery
NJ | 34039 | Union | New York-N. New Jersey-Long Island, NY-NJ-CT | 41805 | U1 | PT855 | OS111 | 40301101 | Petrol Prod Stor-Refinery /Floating Roof Tanks /Gasoline RVP 13: Standing L | NO | 1 | 880016 |  | NONEGU |  | 0 |  | 324 | State DoL Projections: No Growth When Negative | 1.1267 | NJ Rule for Refinery Floating Roof Storage Tanks | 0 | 0 | 1 | 0 | 0 | 0 | 0 | 1 | 0 | 0 | 0 | 1 | 0 | 1 | 0 | Bayway Refinery
NJ | 34039 | Union | New York-N. New Jersey-Long Island, NY-NJ-CT | 41805 | U1 | PT856 | OS112 | 40301101 | Petrol Prod Stor-Refinery /Floating Roof Tanks /Gasoline RVP 13: Standing L | NO | 1 | 880016 |  | NONEGU |  | 0 |  | 324 | State DoL Projections: No Growth When Negative | 1.1267 | NJ Rule for Refinery Floating Roof Storage Tanks | 0 | 0 | 1 | 0 | 0 | 0 | 0 | 1 | 0 | 0 | 0 | 1 | 0 | 1 | 0 | Bayway Refinery
NJ | 34039 | Union | New York-N. New Jersey-Long Island, NY-NJ-CT | 41805 | U1 | PT857 | OS113 | 40301101 | Petrol Prod Stor-Refinery /Floating Roof Tanks /Gasoline RVP 13: Standing L | NO | 1 | 880016 |  | NONEGU |  | 0 |  | 324 | State DoL Projections: No Growth When Negative | 1.1267 | NJ Rule for Refinery Floating Roof Storage Tanks | 0 | 0 | 1 | 0 | 0 | 0 | 0 | 1 | 0 | 0 | 0 | 1 | 0 | 1 | 0 | Bayway Refinery
NJ | 34039 | Union | New York-N. New Jersey-Long Island, NY-NJ-CT | 41805 | U1 | PT858 | OS114 | 40301101 | Petrol Prod Stor-Refinery /Floating Roof Tanks /Gasoline RVP 13: Standing L | NO | 1 | 880016 |  | NONEGU |  | 0 |  | 324 | State DoL Projections: No Growth When Negative | 1.1267 | NJ Rule for Refinery Floating Roof Storage Tanks | 0 | 0 | 1 | 0 | 0 | 0 | 0 | 1 | 0 | 0 | 0 | 1 | 0 | 1 | 0 | Bayway Refinery
NJ | 34039 | Union | New York-N. New Jersey-Long Island, NY-NJ-CT | 41805 | U1 | PT859 | OS115 | 40301101 | Petrol Prod Stor-Refinery /Floating Roof Tanks /Gasoline RVP 13: Standing L | NO | 1 | 880016 |  | NONEGU |  | 0 |  | 324 | State DoL Projections: No Growth When Negative | 1.1267 | NJ Rule for Refinery Floating Roof Storage Tanks | 0 | 0 | 1 | 0 | 0 | 0 | 0 | 1 | 0 | 0 | 0 | 1 | 0 | 1 | 0 | Bayway Refinery
NJ | 34039 | Union | New York-N. New Jersey-Long Island, NY-NJ-CT | 41805 | U1 | PT860 | OS116 | 40301101 | Petrol Prod Stor-Refinery /Floating Roof Tanks /Gasoline RVP 13: Standing L | NO | 1 | 880016 |  | NONEGU |  | 0 |  | 324 | State DoL Projections: No Growth When Negative | 1.1267 | NJ Rule for Refinery Floating Roof Storage Tanks | 0 | 0 | 1 | 0 | 0 | 0 | 0 | 1 | 0 | 0 | 0 | 1 | 0 | 1 | 0 | Bayway Refinery
NJ | 34039 | Union | New York-N. New Jersey-Long Island, NY-NJ-CT | 41805 | U1 | PT861 | OS117 | 40301101 | Petrol Prod Stor-Refinery /Floating Roof Tanks /Gasoline RVP 13: Standing L | NO | 1 | 880016 |  | NONEGU |  | 0 |  | 324 | State DoL Projections: No Growth When Negative | 1.1267 | NJ Rule for Refinery Floating Roof Storage Tanks | 0 | 0 | 1 | 0 | 0 | 0 | 0 | 1 | 0 | 0 | 0 | 1 | 0 | 1 | 0 | Bayway Refinery
NJ | 34039 | Union | New York-N. New Jersey-Long Island, NY-NJ-CT | 41805 | U1 | PT862 | OS118 | 40301101 | Petrol Prod Stor-Refinery /Floating Roof Tanks /Gasoline RVP 13: Standing L | NO | 1 | 880016 |  | NONEGU |  | 0 |  | 324 | State DoL Projections: No Growth When Negative | 1.1267 | NJ Rule for Refinery Floating Roof Storage Tanks | 0 | 0 | 1 | 0 | 0 | 0 | 0 | 1 | 0 | 0 | 0 | 1 | 0 | 1 | 0 | Bayway Refinery
NJ | 34039 | Union | New York-N. New Jersey-Long Island, NY-NJ-CT | 41805 | U1 | PT863 | OS119 | 40301101 | Petrol Prod Stor-Refinery /Floating Roof Tanks /Gasoline RVP 13: Standing L | NO | 1 | 880016 |  | NONEGU |  | 0 |  | 324 | State DoL Projections: No Growth When Negative | 1.1267 | NJ Rule for Refinery Floating Roof Storage Tanks | 0 | 0 | 1 | 0 | 0 | 0 | 0 | 1 | 0 | 0 | 0 | 1 | 0 | 1 | 0 | Bayway Refinery
NJ | 34039 | Union | New York-N. New Jersey-Long Island, NY-NJ-CT | 41805 | U1 | PT864 | OS12 | 40301101 | Petrol Prod Stor-Refinery /Floating Roof Tanks /Gasoline RVP 13: Standing L | NO | 1 | 880016 |  | NONEGU |  | 0 |  | 324 | State DoL Projections: No Growth When Negative | 1.1267 | NJ Rule for Refinery Floating Roof Storage Tanks | 0 | 0 | 1 | 0 | 0 | 0 | 0 | 1 | 0 | 0 | 0 | 1 | 0 | 1 | 0 | Bayway Refinery
NJ | 34039 | Union | New York-N. New Jersey-Long Island, NY-NJ-CT | 41805 | U1 | PT865 | OS120 | 40301101 | Petrol Prod Stor-Refinery /Floating Roof Tanks /Gasoline RVP 13: Standing L | NO | 1 | 880016 |  | NONEGU |  | 0 |  | 324 | State DoL Projections: No Growth When Negative | 1.1267 | NJ Rule for Refinery Floating Roof Storage Tanks | 0 | 0 | 1 | 0 | 0 | 0 | 0 | 1 | 0 | 0 | 0 | 1 | 0 | 1 | 0 | Bayway Refinery
NJ | 34039 | Union | New York-N. New Jersey-Long Island, NY-NJ-CT | 41805 | U1 | PT866 | OS121 | 40301101 | Petrol Prod Stor-Refinery /Floating Roof Tanks /Gasoline RVP 13: Standing L | NO | 1 | 880016 |  | NONEGU |  | 0 |  | 324 | State DoL Projections: No Growth When Negative | 1.1267 | NJ Rule for Refinery Floating Roof Storage Tanks | 0 | 0 | 1 | 0 | 0 | 0 | 0 | 1 | 0 | 0 | 0 | 1 | 0 | 1 | 0 | Bayway Refinery
NJ | 34039 | Union | New York-N. New Jersey-Long Island, NY-NJ-CT | 41805 | U1 | PT867 | OS122 | 40301101 | Petrol Prod Stor-Refinery /Floating Roof Tanks /Gasoline RVP 13: Standing L | NO | 1 | 880016 |  | NONEGU |  | 0 |  | 324 | State DoL Projections: No Growth When Negative | 1.1267 | NJ Rule for Refinery Floating Roof Storage Tanks | 0 | 0 | 1 | 0 | 0 | 0 | 0 | 1 | 0 | 0 | 0 | 1 | 0 | 1 | 0 | Bayway Refinery
NJ | 34039 | Union | New York-N. New Jersey-Long Island, NY-NJ-CT | 41805 | U1 | PT868 | OS123 | 40301101 | Petrol Prod Stor-Refinery /Floating Roof Tanks /Gasoline RVP 13: Standing L | NO | 1 | 880016 |  | NONEGU |  | 0 |  | 324 | State DoL Projections: No Growth When Negative | 1.1267 | NJ Rule for Refinery Floating Roof Storage Tanks | 0 | 0 | 1 | 0 | 0 | 0 | 0 | 1 | 0 | 0 | 0 | 1 | 0 | 1 | 0 | Bayway Refinery
NJ | 34039 | Union | New York-N. New Jersey-Long Island, NY-NJ-CT | 41805 | U1 | PT869 | OS124 | 40301101 | Petrol Prod Stor-Refinery /Floating Roof Tanks /Gasoline RVP 13: Standing L | NO | 1 | 880016 |  | NONEGU |  | 0 |  | 324 | State DoL Projections: No Growth When Negative | 1.1267 | NJ Rule for Refinery Floating Roof Storage Tanks | 0 | 0 | 1 | 0 | 0 | 0 | 0 | 1 | 0 | 0 | 0 | 1 | 0 | 1 | 0 | Bayway Refinery
NJ | 34039 | Union | New York-N. New Jersey-Long Island, NY-NJ-CT | 41805 | U1 | PT870 | OS125 | 40301101 | Petrol Prod Stor-Refinery /Floating Roof Tanks /Gasoline RVP 13: Standing L | NO | 1 | 880016 |  | NONEGU |  | 0 |  | 324 | State DoL Projections: No Growth When Negative | 1.1267 | NJ Rule for Refinery Floating Roof Storage Tanks | 0 | 0 | 1 | 0 | 0 | 0 | 0 | 1 | 0 | 0 | 0 | 1 | 0 | 1 | 0 | Bayway Refinery
NJ | 34039 | Union | New York-N. New Jersey-Long Island, NY-NJ-CT | 41805 | U1 | PT871 | OS126 | 40301101 | Petrol Prod Stor-Refinery /Floating Roof Tanks /Gasoline RVP 13: Standing L | NO | 1 | 880016 |  | NONEGU |  | 0 |  | 324 | State DoL Projections: No Growth When Negative | 1.1267 | NJ Rule for Refinery Floating Roof Storage Tanks | 0 | 0 | 1 | 0 | 0 | 0 | 0 | 1 | 0 | 0 | 0 | 1 | 0 | 1 | 0 | Bayway Refinery
NJ | 34039 | Union | New York-N. New Jersey-Long Island, NY-NJ-CT | 41805 | U1 | PT872 | OS127 | 40301101 | Petrol Prod Stor-Refinery /Floating Roof Tanks /Gasoline RVP 13: Standing L | NO | 1 | 880016 |  | NONEGU |  | 0 |  | 324 | State DoL Projections: No Growth When Negative | 1.1267 | NJ Rule for Refinery Floating Roof Storage Tanks | 0 | 0 | 1 | 0 | 0 | 0 | 0 | 1 | 0 | 0 | 0 | 1 | 0 | 1 | 0 | Bayway Refinery
NJ | 34039 | Union | New York-N. New Jersey-Long Island, NY-NJ-CT | 41805 | U1 | PT873 | OS128 | 40301101 | Petrol Prod Stor-Refinery /Floating Roof Tanks /Gasoline RVP 13: Standing L | NO | 1 | 880016 |  | NONEGU |  | 0 |  | 324 | State DoL Projections: No Growth When Negative | 1.1267 | NJ Rule for Refinery Floating Roof Storage Tanks | 0 | 0 | 1 | 0 | 0 | 0 | 0 | 1 | 0 | 0 | 0 | 1 | 0 | 1 | 0 | Bayway Refinery
NJ | 34039 | Union | New York-N. New Jersey-Long Island, NY-NJ-CT | 41805 | U1 | PT874 | OS13 | 40301001 | Petrol Prod Stor-Refinery /Fixed Roof Tanks /Gasoline RVP 13: Breathing Los | NO | 1 | 880016 |  | NONEGU |  | 0 |  | 324 | State DoL Projections: No Growth When Negative | 1.1267 |  | 0 | 0 | 1 | 0 | 0 | 0 | 0 | 1 | 0 | 0 | 0 | 1 | 0 | 1 | 0 | Bayway Refinery
NJ | 34039 | Union | New York-N. New Jersey-Long Island, NY-NJ-CT | 41805 | U1 | PT875 | OS130 | 40301001 | Petrol Prod Stor-Refinery /Fixed Roof Tanks /Gasoline RVP 13: Breathing Los | NO | 1 | 880016 |  | NONEGU |  | 0 |  | 324 | State DoL Projections: No Growth When Negative | 1.1267 |  | 0 | 0 | 1 | 0 | 0 | 0 | 0 | 1 | 0 | 0 | 0 | 1 | 0 | 1 | 0 | Bayway Refinery
NJ | 34039 | Union | New York-N. New Jersey-Long Island, NY-NJ-CT | 41805 | U1 | PT876 | OS131 | 40301001 | Petrol Prod Stor-Refinery /Fixed Roof Tanks /Gasoline RVP 13: Breathing Los | NO | 1 | 880016 |  | NONEGU |  | 0 |  | 324 | State DoL Projections: No Growth When Negative | 1.1267 |  | 0 | 0 | 1 | 0 | 0 | 0 | 0 | 1 | 0 | 0 | 0 | 1 | 0 | 1 | 0 | Bayway Refinery
NJ | 34039 | Union | New York-N. New Jersey-Long Island, NY-NJ-CT | 41805 | U1 | PT877 | OS132 | 40301001 | Petrol Prod Stor-Refinery /Fixed Roof Tanks /Gasoline RVP 13: Breathing Los | NO | 1 | 880016 |  | NONEGU |  | 0 |  | 324 | State DoL Projections: No Growth When Negative | 1.1267 |  | 0 | 0 | 1 | 0 | 0 | 0 | 0 | 1 | 0 | 0 | 0 | 1 | 0 | 1 | 0 | Bayway Refinery
NJ | 34039 | Union | New York-N. New Jersey-Long Island, NY-NJ-CT | 41805 | U1 | PT878 | OS133 | 40301001 | Petrol Prod Stor-Refinery /Fixed Roof Tanks /Gasoline RVP 13: Breathing Los | NO | 1 | 880016 |  | NONEGU |  | 0 |  | 324 | State DoL Projections: No Growth When Negative | 1.1267 |  | 0 | 0 | 1 | 0 | 0 | 0 | 0 | 1 | 0 | 0 | 0 | 1 | 0 | 1 | 0 | Bayway Refinery
NJ | 34039 | Union | New York-N. New Jersey-Long Island, NY-NJ-CT | 41805 | U1 | PT879 | OS134 | 40301001 | Petrol Prod Stor-Refinery /Fixed Roof Tanks /Gasoline RVP 13: Breathing Los | NO | 1 | 880016 |  | NONEGU |  | 0 |  | 324 | State DoL Projections: No Growth When Negative | 1.1267 |  | 0 | 0 | 1 | 0 | 0 | 0 | 0 | 1 | 0 | 0 | 0 | 1 | 0 | 1 | 0 | Bayway Refinery
NJ | 34039 | Union | New York-N. New Jersey-Long Island, NY-NJ-CT | 41805 | U1 | PT880 | OS135 | 40301001 | Petrol Prod Stor-Refinery /Fixed Roof Tanks /Gasoline RVP 13: Breathing Los | NO | 1 | 880016 |  | NONEGU |  | 0 |  | 324 | State DoL Projections: No Growth When Negative | 1.1267 |  | 0 | 0 | 1 | 0 | 0 | 0 | 0 | 1 | 0 | 0 | 0 | 1 | 0 | 1 | 0 | Bayway Refinery
NJ | 34039 | Union | New York-N. New Jersey-Long Island, NY-NJ-CT | 41805 | U1 | PT881 | OS136 | 40301001 | Petrol Prod Stor-Refinery /Fixed Roof Tanks /Gasoline RVP 13: Breathing Los | NO | 1 | 880016 |  | NONEGU |  | 0 |  | 324 | State DoL Projections: No Growth When Negative | 1.1267 |  | 0 | 0 | 1 | 0 | 0 | 0 | 0 | 1 | 0 | 0 | 0 | 1 | 0 | 1 | 0 | Bayway Refinery
NJ | 34039 | Union | New York-N. New Jersey-Long Island, NY-NJ-CT | 41805 | U1 | PT882 | OS138 | 40301001 | Petrol Prod Stor-Refinery /Fixed Roof Tanks /Gasoline RVP 13: Breathing Los | NO | 1 | 880016 |  | NONEGU |  | 0 |  | 324 | State DoL Projections: No Growth When Negative | 1.1267 |  | 0 | 0 | 1 | 0 | 0 | 0 | 0 | 1 | 0 | 0 | 0 | 1 | 0 | 1 | 0 | Bayway Refinery
NJ | 34039 | Union | New York-N. New Jersey-Long Island, NY-NJ-CT | 41805 | U1 | PT883 | OS139 | 40301001 | Petrol Prod Stor-Refinery /Fixed Roof Tanks /Gasoline RVP 13: Breathing Los | NO | 1 | 880016 |  | NONEGU |  | 0 |  | 324 | State DoL Projections: No Growth When Negative | 1.1267 |  | 0 | 0 | 1 | 0 | 0 | 0 | 0 | 1 | 0 | 0 | 0 | 1 | 0 | 1 | 0 | Bayway Refinery
NJ | 34039 | Union | New York-N. New Jersey-Long Island, NY-NJ-CT | 41805 | U1 | PT884 | OS14 | 40301001 | Petrol Prod Stor-Refinery /Fixed Roof Tanks /Gasoline RVP 13: Breathing Los | NO | 1 | 880016 |  | NONEGU |  | 0 |  | 324 | State DoL Projections: No Growth When Negative | 1.1267 |  | 0 | 0 | 1 | 0 | 0 | 0 | 0 | 1 | 0 | 0 | 0 | 1 | 0 | 1 | 0 | Bayway Refinery
NJ | 34039 | Union | New York-N. New Jersey-Long Island, NY-NJ-CT | 41805 | U1 | PT885 | OS141 | 40301001 | Petrol Prod Stor-Refinery /Fixed Roof Tanks /Gasoline RVP 13: Breathing Los | NO | 1 | 880016 |  | NONEGU |  | 0 |  | 324 | State DoL Projections: No Growth When Negative | 1.1267 |  | 0 | 0 | 1 | 0 | 0 | 0 | 0 | 1 | 0 | 0 | 0 | 1 | 0 | 1 | 0 | Bayway Refinery
NJ | 34039 | Union | New York-N. New Jersey-Long Island, NY-NJ-CT | 41805 | U1 | PT886 | OS143 | 40301001 | Petrol Prod Stor-Refinery /Fixed Roof Tanks /Gasoline RVP 13: Breathing Los | NO | 1 | 880016 |  | NONEGU |  | 0 |  | 324 | State DoL Projections: No Growth When Negative | 1.1267 |  | 0 | 0 | 1 | 0 | 0 | 0 | 0 | 1 | 0 | 0 | 0 | 1 | 0 | 1 | 0 | Bayway Refinery
NJ | 34039 | Union | New York-N. New Jersey-Long Island, NY-NJ-CT | 41805 | U1 | PT887 | OS144 | 40301001 | Petrol Prod Stor-Refinery /Fixed Roof Tanks /Gasoline RVP 13: Breathing Los | NO | 1 | 880016 |  | NONEGU |  | 0 |  | 324 | State DoL Projections: No Growth When Negative | 1.1267 |  | 0 | 0 | 1 | 0 | 0 | 0 | 0 | 1 | 0 | 0 | 0 | 1 | 0 | 1 | 0 | Bayway Refinery
NJ | 34039 | Union | New York-N. New Jersey-Long Island, NY-NJ-CT | 41805 | U1 | PT888 | OS145 | 40301101 | Petrol Prod Stor-Refinery /Floating Roof Tanks /Gasoline RVP 13: Standing L | NO | 1 | 880016 |  | NONEGU |  | 0 |  | 324 | State DoL Projections: No Growth When Negative | 1.1267 | NJ Rule for Refinery Floating Roof Storage Tanks | 0 | 0 | 1 | 0 | 0 | 0 | 0 | 1 | 0 | 0 | 0 | 1 | 0 | 1 | 0 | Bayway Refinery
NJ | 34039 | Union | New York-N. New Jersey-Long Island, NY-NJ-CT | 41805 | U1 | PT889 | OS148 | 40301101 | Petrol Prod Stor-Refinery /Floating Roof Tanks /Gasoline RVP 13: Standing L | NO | 1 | 880016 |  | NONEGU |  | 0 |  | 324 | State DoL Projections: No Growth When Negative | 1.1267 | NJ Rule for Refinery Floating Roof Storage Tanks | 0 | 0 | 1 | 0 | 0 | 0 | 0 | 1 | 0 | 0 | 0 | 1 | 0 | 1 | 0 | Bayway Refinery
NJ | 34039 | Union | New York-N. New Jersey-Long Island, NY-NJ-CT | 41805 | U1 | PT890 | OS15 | 40301001 | Petrol Prod Stor-Refinery /Fixed Roof Tanks /Gasoline RVP 13: Breathing Los | NO | 1 | 880016 |  | NONEGU |  | 0 |  | 324 | State DoL Projections: No Growth When Negative | 1.1267 |  | 0 | 0 | 1 | 0 | 0 | 0 | 0 | 1 | 0 | 0 | 0 | 1 | 0 | 1 | 0 | Bayway Refinery
NJ | 34039 | Union | New York-N. New Jersey-Long Island, NY-NJ-CT | 41805 | U1 | PT891 | OS150 | 40301101 | Petrol Prod Stor-Refinery /Floating Roof Tanks /Gasoline RVP 13: Standing L | NO | 1 | 880016 |  | NONEGU |  | 0 |  | 324 | State DoL Projections: No Growth When Negative | 1.1267 | NJ Rule for Refinery Floating Roof Storage Tanks | 0 | 0 | 1 | 0 | 0 | 0 | 0 | 1 | 0 | 0 | 0 | 1 | 0 | 1 | 0 | Bayway Refinery
NJ | 34039 | Union | New York-N. New Jersey-Long Island, NY-NJ-CT | 41805 | U1 | PT892 | OS151 | 40301001 | Petrol Prod Stor-Refinery /Fixed Roof Tanks /Gasoline RVP 13: Breathing Los | NO | 1 | 880016 |  | NONEGU |  | 0 |  | 324 | State DoL Projections: No Growth When Negative | 1.1267 |  | 0 | 0 | 1 | 0 | 0 | 0 | 0 | 1 | 0 | 0 | 0 | 1 | 0 | 1 | 0 | Bayway Refinery
NJ | 34039 | Union | New York-N. New Jersey-Long Island, NY-NJ-CT | 41805 | U1 | PT893 | OS152 | 40301101 | Petrol Prod Stor-Refinery /Floating Roof Tanks /Gasoline RVP 13: Standing L | NO | 1 | 880016 |  | NONEGU |  | 0 |  | 324 | State DoL Projections: No Growth When Negative | 1.1267 | NJ Rule for Refinery Floating Roof Storage Tanks | 0 | 0 | 1 | 0 | 0 | 0 | 0 | 1 | 0 | 0 | 0 | 1 | 0 | 1 | 0 | Bayway Refinery
NJ | 34039 | Union | New York-N. New Jersey-Long Island, NY-NJ-CT | 41805 | U1 | PT894 | OS153 | 40301101 | Petrol Prod Stor-Refinery /Floating Roof Tanks /Gasoline RVP 13: Standing L | NO | 1 | 880016 |  | NONEGU |  | 0 |  | 324 | State DoL Projections: No Growth When Negative | 1.1267 | NJ Rule for Refinery Floating Roof Storage Tanks | 0 | 0 | 1 | 0 | 0 | 0 | 0 | 1 | 0 | 0 | 0 | 1 | 0 | 1 | 0 | Bayway Refinery
NJ | 34039 | Union | New York-N. New Jersey-Long Island, NY-NJ-CT | 41805 | U1 | PT895 | OS154 | 40301101 | Petrol Prod Stor-Refinery /Floating Roof Tanks /Gasoline RVP 13: Standing L | NO | 1 | 880016 |  | NONEGU |  | 0 |  | 324 | State DoL Projections: No Growth When Negative | 1.1267 | NJ Rule for Refinery Floating Roof Storage Tanks | 0 | 0 | 1 | 0 | 0 | 0 | 0 | 1 | 0 | 0 | 0 | 1 | 0 | 1 | 0 | Bayway Refinery
NJ | 34039 | Union | New York-N. New Jersey-Long Island, NY-NJ-CT | 41805 | U1 | PT896 | OS155 | 40301001 | Petrol Prod Stor-Refinery /Fixed Roof Tanks /Gasoline RVP 13: Breathing Los | NO | 1 | 880016 |  | NONEGU |  | 0 |  | 324 | State DoL Projections: No Growth When Negative | 1.1267 |  | 0 | 0 | 1 | 0 | 0 | 0 | 0 | 1 | 0 | 0 | 0 | 1 | 0 | 1 | 0 | Bayway Refinery
NJ | 34039 | Union | New York-N. New Jersey-Long Island, NY-NJ-CT | 41805 | U1 | PT897 | OS156 | 40301101 | Petrol Prod Stor-Refinery /Floating Roof Tanks /Gasoline RVP 13: Standing L | NO | 1 | 880016 |  | NONEGU |  | 0 |  | 324 | State DoL Projections: No Growth When Negative | 1.1267 | NJ Rule for Refinery Floating Roof Storage Tanks | 0 | 0 | 1 | 0 | 0 | 0 | 0 | 1 | 0 | 0 | 0 | 1 | 0 | 1 | 0 | Bayway Refinery
NJ | 34039 | Union | New York-N. New Jersey-Long Island, NY-NJ-CT | 41805 | U1 | PT898 | OS157 | 40301101 | Petrol Prod Stor-Refinery /Floating Roof Tanks /Gasoline RVP 13: Standing L | NO | 1 | 880016 |  | NONEGU |  | 0 |  | 324 | State DoL Projections: No Growth When Negative | 1.1267 | NJ Rule for Refinery Floating Roof Storage Tanks | 0 | 0 | 1 | 0 | 0 | 0 | 0 | 1 | 0 | 0 | 0 | 1 | 0 | 1 | 0 | Bayway Refinery
NJ | 34039 | Union | New York-N. New Jersey-Long Island, NY-NJ-CT | 41805 | U1 | PT899 | OS158 | 40301101 | Petrol Prod Stor-Refinery /Floating Roof Tanks /Gasoline RVP 13: Standing L | NO | 1 | 880016 |  | NONEGU |  | 0 |  | 324 | State DoL Projections: No Growth When Negative | 1.1267 | NJ Rule for Refinery Floating Roof Storage Tanks | 0 | 0 | 1 | 0 | 0 | 0 | 0 | 1 | 0 | 0 | 0 | 1 | 0 | 1 | 0 | Bayway Refinery
NJ | 34039 | Union | New York-N. New Jersey-Long Island, NY-NJ-CT | 41805 | U1 | PT900 | OS159 | 40301001 | Petrol Prod Stor-Refinery /Fixed Roof Tanks /Gasoline RVP 13: Breathing Los | NO | 1 | 880016 |  | NONEGU |  | 0 |  | 324 | State DoL Projections: No Growth When Negative | 1.1267 |  | 0 | 0 | 1 | 0 | 0 | 0 | 0 | 1 | 0 | 0 | 0 | 1 | 0 | 1 | 0 | Bayway Refinery
NJ | 34039 | Union | New York-N. New Jersey-Long Island, NY-NJ-CT | 41805 | U1 | PT901 | OS160 | 40301101 | Petrol Prod Stor-Refinery /Floating Roof Tanks /Gasoline RVP 13: Standing L | NO | 1 | 880016 |  | NONEGU |  | 0 |  | 324 | State DoL Projections: No Growth When Negative | 1.1267 | NJ Rule for Refinery Floating Roof Storage Tanks | 0 | 0 | 1 | 0 | 0 | 0 | 0 | 1 | 0 | 0 | 0 | 1 | 0 | 1 | 0 | Bayway Refinery
NJ | 34039 | Union | New York-N. New Jersey-Long Island, NY-NJ-CT | 41805 | U1 | PT902 | OS161 | 40301101 | Petrol Prod Stor-Refinery /Floating Roof Tanks /Gasoline RVP 13: Standing L | NO | 1 | 880016 |  | NONEGU |  | 0 |  | 324 | State DoL Projections: No Growth When Negative | 1.1267 | NJ Rule for Refinery Floating Roof Storage Tanks | 0 | 0 | 1 | 0 | 0 | 0 | 0 | 1 | 0 | 0 | 0 | 1 | 0 | 1 | 0 | Bayway Refinery
NJ | 34039 | Union | New York-N. New Jersey-Long Island, NY-NJ-CT | 41805 | U1 | PT903 | OS162 | 40301101 | Petrol Prod Stor-Refinery /Floating Roof Tanks /Gasoline RVP 13: Standing L | NO | 1 | 880016 |  | NONEGU |  | 0 |  | 324 | State DoL Projections: No Growth When Negative | 1.1267 | NJ Rule for Refinery Floating Roof Storage Tanks | 0 | 0 | 1 | 0 | 0 | 0 | 0 | 1 | 0 | 0 | 0 | 1 | 0 | 1 | 0 | Bayway Refinery
NJ | 34039 | Union | New York-N. New Jersey-Long Island, NY-NJ-CT | 41805 | U1 | PT904 | OS163 | 40301001 | Petrol Prod Stor-Refinery /Fixed Roof Tanks /Gasoline RVP 13: Breathing Los | NO | 1 | 880016 |  | NONEGU |  | 0 |  | 324 | State DoL Projections: No Growth When Negative | 1.1267 |  | 0 | 0 | 1 | 0 | 0 | 0 | 0 | 1 | 0 | 0 | 0 | 1 | 0 | 1 | 0 | Bayway Refinery
NJ | 34039 | Union | New York-N. New Jersey-Long Island, NY-NJ-CT | 41805 | U1 | PT905 | OS164 | 40301101 | Petrol Prod Stor-Refinery /Floating Roof Tanks /Gasoline RVP 13: Standing L | NO | 1 | 880016 |  | NONEGU |  | 0 |  | 324 | State DoL Projections: No Growth When Negative | 1.1267 | NJ Rule for Refinery Floating Roof Storage Tanks | 0 | 0 | 1 | 0 | 0 | 0 | 0 | 1 | 0 | 0 | 0 | 1 | 0 | 1 | 0 | Bayway Refinery
NJ | 34039 | Union | New York-N. New Jersey-Long Island, NY-NJ-CT | 41805 | U1 | PT906 | OS166 | 40301001 | Petrol Prod Stor-Refinery /Fixed Roof Tanks /Gasoline RVP 13: Breathing Los | NO | 1 | 880016 |  | NONEGU |  | 0 |  | 324 | State DoL Projections: No Growth When Negative | 1.1267 |  | 0 | 0 | 1 | 0 | 0 | 0 | 0 | 1 | 0 | 0 | 0 | 1 | 0 | 1 | 0 | Bayway Refinery
NJ | 34039 | Union | New York-N. New Jersey-Long Island, NY-NJ-CT | 41805 | U1 | PT907 | OS167 | 40301001 | Petrol Prod Stor-Refinery /Fixed Roof Tanks /Gasoline RVP 13: Breathing Los | NO | 1 | 880016 |  | NONEGU |  | 0 |  | 324 | State DoL Projections: No Growth When Negative | 1.1267 |  | 0 | 0 | 1 | 0 | 0 | 0 | 0 | 1 | 0 | 0 | 0 | 1 | 0 | 1 | 0 | Bayway Refinery
NJ | 34039 | Union | New York-N. New Jersey-Long Island, NY-NJ-CT | 41805 | U1 | PT908 | OS168 | 40301001 | Petrol Prod Stor-Refinery /Fixed Roof Tanks /Gasoline RVP 13: Breathing Los | NO | 1 | 880016 |  | NONEGU |  | 0 |  | 324 | State DoL Projections: No Growth When Negative | 1.1267 |  | 0 | 0 | 1 | 0 | 0 | 0 | 0 | 1 | 0 | 0 | 0 | 1 | 0 | 1 | 0 | Bayway Refinery
NJ | 34039 | Union | New York-N. New Jersey-Long Island, NY-NJ-CT | 41805 | U1 | PT909 | OS169 | 40301001 | Petrol Prod Stor-Refinery /Fixed Roof Tanks /Gasoline RVP 13: Breathing Los | NO | 1 | 880016 |  | NONEGU |  | 0 |  | 324 | State DoL Projections: No Growth When Negative | 1.1267 |  | 0 | 0 | 1 | 0 | 0 | 0 | 0 | 1 | 0 | 0 | 0 | 1 | 0 | 1 | 0 | Bayway Refinery
NJ | 34039 | Union | New York-N. New Jersey-Long Island, NY-NJ-CT | 41805 | U1 | PT910 | OS17 | 40301001 | Petrol Prod Stor-Refinery /Fixed Roof Tanks /Gasoline RVP 13: Breathing Los | NO | 1 | 880016 |  | NONEGU |  | 0 |  | 324 | State DoL Projections: No Growth When Negative | 1.1267 |  | 0 | 0 | 1 | 0 | 0 | 0 | 0 | 1 | 0 | 0 | 0 | 1 | 0 | 1 | 0 | Bayway Refinery
NJ | 34039 | Union | New York-N. New Jersey-Long Island, NY-NJ-CT | 41805 | U1 | PT911 | OS171 | 40301001 | Petrol Prod Stor-Refinery /Fixed Roof Tanks /Gasoline RVP 13: Breathing Los | NO | 1 | 880016 |  | NONEGU |  | 0 |  | 324 | State DoL Projections: No Growth When Negative | 1.1267 |  | 0 | 0 | 1 | 0 | 0 | 0 | 0 | 1 | 0 | 0 | 0 | 1 | 0 | 1 | 0 | Bayway Refinery
NJ | 34039 | Union | New York-N. New Jersey-Long Island, NY-NJ-CT | 41805 | U1 | PT912 | OS172 | 40301001 | Petrol Prod Stor-Refinery /Fixed Roof Tanks /Gasoline RVP 13: Breathing Los | NO | 1 | 880016 |  | NONEGU |  | 0 |  | 324 | State DoL Projections: No Growth When Negative | 1.1267 |  | 0 | 0 | 1 | 0 | 0 | 0 | 0 | 1 | 0 | 0 | 0 | 1 | 0 | 1 | 0 | Bayway Refinery
NJ | 34039 | Union | New York-N. New Jersey-Long Island, NY-NJ-CT | 41805 | U1 | PT913 | OS174 | 40301001 | Petrol Prod Stor-Refinery /Fixed Roof Tanks /Gasoline RVP 13: Breathing Los | NO | 1 | 880016 |  | NONEGU |  | 0 |  | 324 | State DoL Projections: No Growth When Negative | 1.1267 |  | 0 | 0 | 1 | 0 | 0 | 0 | 0 | 1 | 0 | 0 | 0 | 1 | 0 | 1 | 0 | Bayway Refinery
NJ | 34039 | Union | New York-N. New Jersey-Long Island, NY-NJ-CT | 41805 | U1 | PT914 | OS176 | 40301001 | Petrol Prod Stor-Refinery /Fixed Roof Tanks /Gasoline RVP 13: Breathing Los | NO | 1 | 880016 |  | NONEGU |  | 0 |  | 324 | State DoL Projections: No Growth When Negative | 1.1267 |  | 0 | 0 | 1 | 0 | 0 | 0 | 0 | 1 | 0 | 0 | 0 | 1 | 0 | 1 | 0 | Bayway Refinery
NJ | 34039 | Union | New York-N. New Jersey-Long Island, NY-NJ-CT | 41805 | U1 | PT915 | OS179 | 40301001 | Petrol Prod Stor-Refinery /Fixed Roof Tanks /Gasoline RVP 13: Breathing Los | NO | 1 | 880016 |  | NONEGU |  | 0 |  | 324 | State DoL Projections: No Growth When Negative | 1.1267 |  | 0 | 0 | 1 | 0 | 0 | 0 | 0 | 1 | 0 | 0 | 0 | 1 | 0 | 1 | 0 | Bayway Refinery
NJ | 34039 | Union | New York-N. New Jersey-Long Island, NY-NJ-CT | 41805 | U1 | PT916 | OS18 | 40301001 | Petrol Prod Stor-Refinery /Fixed Roof Tanks /Gasoline RVP 13: Breathing Los | NO | 1 | 880016 |  | NONEGU |  | 0 |  | 324 | State DoL Projections: No Growth When Negative | 1.1267 |  | 0 | 0 | 1 | 0 | 0 | 0 | 0 | 1 | 0 | 0 | 0 | 1 | 0 | 1 | 0 | Bayway Refinery
NJ | 34039 | Union | New York-N. New Jersey-Long Island, NY-NJ-CT | 41805 | U1 | PT917 | OS181 | 40301001 | Petrol Prod Stor-Refinery /Fixed Roof Tanks /Gasoline RVP 13: Breathing Los | NO | 1 | 880016 |  | NONEGU |  | 0 |  | 324 | State DoL Projections: No Growth When Negative | 1.1267 |  | 0 | 0 | 1 | 0 | 0 | 0 | 0 | 1 | 0 | 0 | 0 | 1 | 0 | 1 | 0 | Bayway Refinery
NJ | 34039 | Union | New York-N. New Jersey-Long Island, NY-NJ-CT | 41805 | U1 | PT918 | OS182 | 40301001 | Petrol Prod Stor-Refinery /Fixed Roof Tanks /Gasoline RVP 13: Breathing Los | NO | 1 | 880016 |  | NONEGU |  | 0 |  | 324 | State DoL Projections: No Growth When Negative | 1.1267 |  | 0 | 0 | 1 | 0 | 0 | 0 | 0 | 1 | 0 | 0 | 0 | 1 | 0 | 1 | 0 | Bayway Refinery
NJ | 34039 | Union | New York-N. New Jersey-Long Island, NY-NJ-CT | 41805 | U1 | PT919 | OS183 | 40301001 | Petrol Prod Stor-Refinery /Fixed Roof Tanks /Gasoline RVP 13: Breathing Los | NO | 1 | 880016 |  | NONEGU |  | 0 |  | 324 | State DoL Projections: No Growth When Negative | 1.1267 |  | 0 | 0 | 1 | 0 | 0 | 0 | 0 | 1 | 0 | 0 | 0 | 1 | 0 | 1 | 0 | Bayway Refinery
NJ | 34039 | Union | New York-N. New Jersey-Long Island, NY-NJ-CT | 41805 | U1 | PT920 | OS184 | 40301001 | Petrol Prod Stor-Refinery /Fixed Roof Tanks /Gasoline RVP 13: Breathing Los | NO | 1 | 880016 |  | NONEGU |  | 0 |  | 324 | State DoL Projections: No Growth When Negative | 1.1267 |  | 0 | 0 | 1 | 0 | 0 | 0 | 0 | 1 | 0 | 0 | 0 | 1 | 0 | 1 | 0 | Bayway Refinery
NJ | 34039 | Union | New York-N. New Jersey-Long Island, NY-NJ-CT | 41805 | U1 | PT921 | OS185 | 40301001 | Petrol Prod Stor-Refinery /Fixed Roof Tanks /Gasoline RVP 13: Breathing Los | NO | 1 | 880016 |  | NONEGU |  | 0 |  | 324 | State DoL Projections: No Growth When Negative | 1.1267 |  | 0 | 0 | 1 | 0 | 0 | 0 | 0 | 1 | 0 | 0 | 0 | 1 | 0 | 1 | 0 | Bayway Refinery
NJ | 34039 | Union | New York-N. New Jersey-Long Island, NY-NJ-CT | 41805 | U1 | PT922 | OS186 | 40301001 | Petrol Prod Stor-Refinery /Fixed Roof Tanks /Gasoline RVP 13: Breathing Los | NO | 1 | 880016 |  | NONEGU |  | 0 |  | 324 | State DoL Projections: No Growth When Negative | 1.1267 |  | 0 | 0 | 1 | 0 | 0 | 0 | 0 | 1 | 0 | 0 | 0 | 1 | 0 | 1 | 0 | Bayway Refinery
NJ | 34039 | Union | New York-N. New Jersey-Long Island, NY-NJ-CT | 41805 | U1 | PT923 | OS188 | 40301001 | Petrol Prod Stor-Refinery /Fixed Roof Tanks /Gasoline RVP 13: Breathing Los | NO | 1 | 880016 |  | NONEGU |  | 0 |  | 324 | State DoL Projections: No Growth When Negative | 1.1267 |  | 0 | 0 | 1 | 0 | 0 | 0 | 0 | 1 | 0 | 0 | 0 | 1 | 0 | 1 | 0 | Bayway Refinery
NJ | 34039 | Union | New York-N. New Jersey-Long Island, NY-NJ-CT | 41805 | U1 | PT924 | OS189 | 40301001 | Petrol Prod Stor-Refinery /Fixed Roof Tanks /Gasoline RVP 13: Breathing Los | NO | 1 | 880016 |  | NONEGU |  | 0 |  | 324 | State DoL Projections: No Growth When Negative | 1.1267 |  | 0 | 0 | 1 | 0 | 0 | 0 | 0 | 1 | 0 | 0 | 0 | 1 | 0 | 1 | 0 | Bayway Refinery
NJ | 34039 | Union | New York-N. New Jersey-Long Island, NY-NJ-CT | 41805 | U1 | PT925 | OS19 | 40301001 | Petrol Prod Stor-Refinery /Fixed Roof Tanks /Gasoline RVP 13: Breathing Los | NO | 1 | 880016 |  | NONEGU |  | 0 |  | 324 | State DoL Projections: No Growth When Negative | 1.1267 |  | 0 | 0 | 1 | 0 | 0 | 0 | 0 | 1 | 0 | 0 | 0 | 1 | 0 | 1 | 0 | Bayway Refinery
NJ | 34039 | Union | New York-N. New Jersey-Long Island, NY-NJ-CT | 41805 | U1 | PT926 | OS197 | 40301001 | Petrol Prod Stor-Refinery /Fixed Roof Tanks /Gasoline RVP 13: Breathing Los | NO | 1 | 880016 |  | NONEGU |  | 0 |  | 324 | State DoL Projections: No Growth When Negative | 1.1267 |  | 0 | 0 | 1 | 0 | 0 | 0 | 0 | 1 | 0 | 0 | 0 | 1 | 0 | 1 | 0 | Bayway Refinery
NJ | 34039 | Union | New York-N. New Jersey-Long Island, NY-NJ-CT | 41805 | U1 | PT927 | OS2 | 40301001 | Petrol Prod Stor-Refinery /Fixed Roof Tanks /Gasoline RVP 13: Breathing Los | NO | 1 | 880016 |  | NONEGU |  | 0 |  | 324 | State DoL Projections: No Growth When Negative | 1.1267 |  | 0 | 0 | 1 | 0 | 0 | 0 | 0 | 1 | 0 | 0 | 0 | 1 | 0 | 1 | 0 | Bayway Refinery
NJ | 34039 | Union | New York-N. New Jersey-Long Island, NY-NJ-CT | 41805 | U1 | PT928 | OS201 | 40301001 | Petrol Prod Stor-Refinery /Fixed Roof Tanks /Gasoline RVP 13: Breathing Los | NO | 1 | 880016 |  | NONEGU |  | 0 |  | 324 | State DoL Projections: No Growth When Negative | 1.1267 |  | 0 | 0 | 1 | 0 | 0 | 0 | 0 | 1 | 0 | 0 | 0 | 1 | 0 | 1 | 0 | Bayway Refinery
NJ | 34039 | Union | New York-N. New Jersey-Long Island, NY-NJ-CT | 41805 | U1 | PT929 | OS202 | 40301001 | Petrol Prod Stor-Refinery /Fixed Roof Tanks /Gasoline RVP 13: Breathing Los | NO | 1 | 880016 |  | NONEGU |  | 0 |  | 324 | State DoL Projections: No Growth When Negative | 1.1267 |  | 0 | 0 | 1 | 0 | 0 | 0 | 0 | 1 | 0 | 0 | 0 | 1 | 0 | 1 | 0 | Bayway Refinery
NJ | 34039 | Union | New York-N. New Jersey-Long Island, NY-NJ-CT | 41805 | U1 | PT930 | OS203 | 40301001 | Petrol Prod Stor-Refinery /Fixed Roof Tanks /Gasoline RVP 13: Breathing Los | NO | 1 | 880016 |  | NONEGU |  | 0 |  | 324 | State DoL Projections: No Growth When Negative | 1.1267 |  | 0 | 0 | 1 | 0 | 0 | 0 | 0 | 1 | 0 | 0 | 0 | 1 | 0 | 1 | 0 | Bayway Refinery
NJ | 34039 | Union | New York-N. New Jersey-Long Island, NY-NJ-CT | 41805 | U1 | PT931 | OS205 | 40301001 | Petrol Prod Stor-Refinery /Fixed Roof Tanks /Gasoline RVP 13: Breathing Los | NO | 1 | 880016 |  | NONEGU |  | 0 |  | 324 | State DoL Projections: No Growth When Negative | 1.1267 |  | 0 | 0 | 1 | 0 | 0 | 0 | 0 | 1 | 0 | 0 | 0 | 1 | 0 | 1 | 0 | Bayway Refinery
NJ | 34039 | Union | New York-N. New Jersey-Long Island, NY-NJ-CT | 41805 | U1 | PT932 | OS208 | 40301001 | Petrol Prod Stor-Refinery /Fixed Roof Tanks /Gasoline RVP 13: Breathing Los | NO | 1 | 880016 |  | NONEGU |  | 0 |  | 324 | State DoL Projections: No Growth When Negative | 1.1267 |  | 0 | 0 | 1 | 0 | 0 | 0 | 0 | 1 | 0 | 0 | 0 | 1 | 0 | 1 | 0 | Bayway Refinery
NJ | 34039 | Union | New York-N. New Jersey-Long Island, NY-NJ-CT | 41805 | U1 | PT933 | OS210 | 40301101 | Petrol Prod Stor-Refinery /Floating Roof Tanks /Gasoline RVP 13: Standing L | NO | 1 | 880016 |  | NONEGU |  | 0 |  | 324 | State DoL Projections: No Growth When Negative | 1.1267 | NJ Rule for Refinery Floating Roof Storage Tanks | 0 | 0 | 1 | 0 | 0 | 0 | 0 | 1 | 0 | 0 | 0 | 1 | 0 | 1 | 0 | Bayway Refinery
NJ | 34039 | Union | New York-N. New Jersey-Long Island, NY-NJ-CT | 41805 | U1 | PT934 | OS211 | 40301101 | Petrol Prod Stor-Refinery /Floating Roof Tanks /Gasoline RVP 13: Standing L | NO | 1 | 880016 |  | NONEGU |  | 0 |  | 324 | State DoL Projections: No Growth When Negative | 1.1267 | NJ Rule for Refinery Floating Roof Storage Tanks | 0 | 0 | 1 | 0 | 0 | 0 | 0 | 1 | 0 | 0 | 0 | 1 | 0 | 1 | 0 | Bayway Refinery
NJ | 34039 | Union | New York-N. New Jersey-Long Island, NY-NJ-CT | 41805 | U1 | PT935 | OS212 | 40301101 | Petrol Prod Stor-Refinery /Floating Roof Tanks /Gasoline RVP 13: Standing L | NO | 1 | 880016 |  | NONEGU |  | 0 |  | 324 | State DoL Projections: No Growth When Negative | 1.1267 | NJ Rule for Refinery Floating Roof Storage Tanks | 0 | 0 | 1 | 0 | 0 | 0 | 0 | 1 | 0 | 0 | 0 | 1 | 0 | 1 | 0 | Bayway Refinery
NJ | 34039 | Union | New York-N. New Jersey-Long Island, NY-NJ-CT | 41805 | U1 | PT936 | OS213 | 40301101 | Petrol Prod Stor-Refinery /Floating Roof Tanks /Gasoline RVP 13: Standing L | NO | 1 | 880016 |  | NONEGU |  | 0 |  | 324 | State DoL Projections: No Growth When Negative | 1.1267 | NJ Rule for Refinery Floating Roof Storage Tanks | 0 | 0 | 1 | 0 | 0 | 0 | 0 | 1 | 0 | 0 | 0 | 1 | 0 | 1 | 0 | Bayway Refinery
NJ | 34039 | Union | New York-N. New Jersey-Long Island, NY-NJ-CT | 41805 | U1 | PT937 | OS214 | 40301001 | Petrol Prod Stor-Refinery /Fixed Roof Tanks /Gasoline RVP 13: Breathing Los | NO | 1 | 880016 |  | NONEGU |  | 0 |  | 324 | State DoL Projections: No Growth When Negative | 1.1267 |  | 0 | 0 | 1 | 0 | 0 | 0 | 0 | 1 | 0 | 0 | 0 | 1 | 0 | 1 | 0 | Bayway Refinery
NJ | 34039 | Union | New York-N. New Jersey-Long Island, NY-NJ-CT | 41805 | U1 | PT938 | OS215 | 40301101 | Petrol Prod Stor-Refinery /Floating Roof Tanks /Gasoline RVP 13: Standing L | NO | 1 | 880016 |  | NONEGU |  | 0 |  | 324 | State DoL Projections: No Growth When Negative | 1.1267 | NJ Rule for Refinery Floating Roof Storage Tanks | 0 | 0 | 1 | 0 | 0 | 0 | 0 | 1 | 0 | 0 | 0 | 1 | 0 | 1 | 0 | Bayway Refinery
NJ | 34039 | Union | New York-N. New Jersey-Long Island, NY-NJ-CT | 41805 | U1 | PT939 | OS216 | 40301101 | Petrol Prod Stor-Refinery /Floating Roof Tanks /Gasoline RVP 13: Standing L | NO | 1 | 880016 |  | NONEGU |  | 0 |  | 324 | State DoL Projections: No Growth When Negative | 1.1267 | NJ Rule for Refinery Floating Roof Storage Tanks | 0 | 0 | 1 | 0 | 0 | 0 | 0 | 1 | 0 | 0 | 0 | 1 | 0 | 1 | 0 | Bayway Refinery
NJ | 34039 | Union | New York-N. New Jersey-Long Island, NY-NJ-CT | 41805 | U1 | PT940 | OS217 | 40301001 | Petrol Prod Stor-Refinery /Fixed Roof Tanks /Gasoline RVP 13: Breathing Los | NO | 1 | 880016 |  | NONEGU |  | 0 |  | 324 | State DoL Projections: No Growth When Negative | 1.1267 |  | 0 | 0 | 1 | 0 | 0 | 0 | 0 | 1 | 0 | 0 | 0 | 1 | 0 | 1 | 0 | Bayway Refinery
NJ | 34039 | Union | New York-N. New Jersey-Long Island, NY-NJ-CT | 41805 | U1 | PT941 | OS218 | 40301001 | Petrol Prod Stor-Refinery /Fixed Roof Tanks /Gasoline RVP 13: Breathing Los | NO | 1 | 880016 |  | NONEGU |  | 0 |  | 324 | State DoL Projections: No Growth When Negative | 1.1267 |  | 0 | 0 | 1 | 0 | 0 | 0 | 0 | 1 | 0 | 0 | 0 | 1 | 0 | 1 | 0 | Bayway Refinery
NJ | 34039 | Union | New York-N. New Jersey-Long Island, NY-NJ-CT | 41805 | U1 | PT942 | OS219 | 40301101 | Petrol Prod Stor-Refinery /Floating Roof Tanks /Gasoline RVP 13: Standing L | NO | 1 | 880016 |  | NONEGU |  | 0 |  | 324 | State DoL Projections: No Growth When Negative | 1.1267 | NJ Rule for Refinery Floating Roof Storage Tanks | 0 | 0 | 1 | 0 | 0 | 0 | 0 | 1 | 0 | 0 | 0 | 1 | 0 | 1 | 0 | Bayway Refinery
NJ | 34039 | Union | New York-N. New Jersey-Long Island, NY-NJ-CT | 41805 | U1 | PT943 | OS220 | 40301101 | Petrol Prod Stor-Refinery /Floating Roof Tanks /Gasoline RVP 13: Standing L | NO | 1 | 880016 |  | NONEGU |  | 0 |  | 324 | State DoL Projections: No Growth When Negative | 1.1267 | NJ Rule for Refinery Floating Roof Storage Tanks | 0 | 0 | 1 | 0 | 0 | 0 | 0 | 1 | 0 | 0 | 0 | 1 | 0 | 1 | 0 | Bayway Refinery
NJ | 34039 | Union | New York-N. New Jersey-Long Island, NY-NJ-CT | 41805 | U1 | PT944 | OS221 | 40301001 | Petrol Prod Stor-Refinery /Fixed Roof Tanks /Gasoline RVP 13: Breathing Los | NO | 1 | 880016 |  | NONEGU |  | 0 |  | 324 | State DoL Projections: No Growth When Negative | 1.1267 |  | 0 | 0 | 1 | 0 | 0 | 0 | 0 | 1 | 0 | 0 | 0 | 1 | 0 | 1 | 0 | Bayway Refinery
NJ | 34039 | Union | New York-N. New Jersey-Long Island, NY-NJ-CT | 41805 | U1 | PT945 | OS222 | 40301001 | Petrol Prod Stor-Refinery /Fixed Roof Tanks /Gasoline RVP 13: Breathing Los | NO | 1 | 880016 |  | NONEGU |  | 0 |  | 324 | State DoL Projections: No Growth When Negative | 1.1267 |  | 0 | 0 | 1 | 0 | 0 | 0 | 0 | 1 | 0 | 0 | 0 | 1 | 0 | 1 | 0 | Bayway Refinery
NJ | 34039 | Union | New York-N. New Jersey-Long Island, NY-NJ-CT | 41805 | U1 | PT946 | OS223 | 40301001 | Petrol Prod Stor-Refinery /Fixed Roof Tanks /Gasoline RVP 13: Breathing Los | NO | 1 | 880016 |  | NONEGU |  | 0 |  | 324 | State DoL Projections: No Growth When Negative | 1.1267 |  | 0 | 0 | 1 | 0 | 0 | 0 | 0 | 1 | 0 | 0 | 0 | 1 | 0 | 1 | 0 | Bayway Refinery
NJ | 34039 | Union | New York-N. New Jersey-Long Island, NY-NJ-CT | 41805 | U1 | PT947 | OS224 | 40301101 | Petrol Prod Stor-Refinery /Floating Roof Tanks /Gasoline RVP 13: Standing L | NO | 1 | 880016 |  | NONEGU |  | 0 |  | 324 | State DoL Projections: No Growth When Negative | 1.1267 | NJ Rule for Refinery Floating Roof Storage Tanks | 0 | 0 | 1 | 0 | 0 | 0 | 0 | 1 | 0 | 0 | 0 | 1 | 0 | 1 | 0 | Bayway Refinery
NJ | 34039 | Union | New York-N. New Jersey-Long Island, NY-NJ-CT | 41805 | U1 | PT948 | OS225 | 40301101 | Petrol Prod Stor-Refinery /Floating Roof Tanks /Gasoline RVP 13: Standing L | NO | 1 | 880016 |  | NONEGU |  | 0 |  | 324 | State DoL Projections: No Growth When Negative | 1.1267 | NJ Rule for Refinery Floating Roof Storage Tanks | 0 | 0 | 1 | 0 | 0 | 0 | 0 | 1 | 0 | 0 | 0 | 1 | 0 | 1 | 0 | Bayway Refinery
NJ | 34039 | Union | New York-N. New Jersey-Long Island, NY-NJ-CT | 41805 | U1 | PT949 | OS226 | 40301101 | Petrol Prod Stor-Refinery /Floating Roof Tanks /Gasoline RVP 13: Standing L | NO | 1 | 880016 |  | NONEGU |  | 0 |  | 324 | State DoL Projections: No Growth When Negative | 1.1267 | NJ Rule for Refinery Floating Roof Storage Tanks | 0 | 0 | 1 | 0 | 0 | 0 | 0 | 1 | 0 | 0 | 0 | 1 | 0 | 1 | 0 | Bayway Refinery
NJ | 34039 | Union | New York-N. New Jersey-Long Island, NY-NJ-CT | 41805 | U1 | PT950 | OS227 | 40301001 | Petrol Prod Stor-Refinery /Fixed Roof Tanks /Gasoline RVP 13: Breathing Los | NO | 1 | 880016 |  | NONEGU |  | 0 |  | 324 | State DoL Projections: No Growth When Negative | 1.1267 |  | 0 | 0 | 1 | 0 | 0 | 0 | 0 | 1 | 0 | 0 | 0 | 1 | 0 | 1 | 0 | Bayway Refinery
NJ | 34039 | Union | New York-N. New Jersey-Long Island, NY-NJ-CT | 41805 | U1 | PT951 | OS228 | 40301101 | Petrol Prod Stor-Refinery /Floating Roof Tanks /Gasoline RVP 13: Standing L | NO | 1 | 880016 |  | NONEGU |  | 0 |  | 324 | State DoL Projections: No Growth When Negative | 1.1267 | NJ Rule for Refinery Floating Roof Storage Tanks | 0 | 0 | 1 | 0 | 0 | 0 | 0 | 1 | 0 | 0 | 0 | 1 | 0 | 1 | 0 | Bayway Refinery
NJ | 34039 | Union | New York-N. New Jersey-Long Island, NY-NJ-CT | 41805 | U1 | PT952 | OS229 | 40301001 | Petrol Prod Stor-Refinery /Fixed Roof Tanks /Gasoline RVP 13: Breathing Los | NO | 1 | 880016 |  | NONEGU |  | 0 |  | 324 | State DoL Projections: No Growth When Negative | 1.1267 |  | 0 | 0 | 1 | 0 | 0 | 0 | 0 | 1 | 0 | 0 | 0 | 1 | 0 | 1 | 0 | Bayway Refinery
NJ | 34039 | Union | New York-N. New Jersey-Long Island, NY-NJ-CT | 41805 | U1 | PT953 | OS23 | 40301001 | Petrol Prod Stor-Refinery /Fixed Roof Tanks /Gasoline RVP 13: Breathing Los | NO | 1 | 880016 |  | NONEGU |  | 0 |  | 324 | State DoL Projections: No Growth When Negative | 1.1267 |  | 0 | 0 | 1 | 0 | 0 | 0 | 0 | 1 | 0 | 0 | 0 | 1 | 0 | 1 | 0 | Bayway Refinery
NJ | 34039 | Union | New York-N. New Jersey-Long Island, NY-NJ-CT | 41805 | U1 | PT954 | OS230 | 40301001 | Petrol Prod Stor-Refinery /Fixed Roof Tanks /Gasoline RVP 13: Breathing Los | NO | 1 | 880016 |  | NONEGU |  | 0 |  | 324 | State DoL Projections: No Growth When Negative | 1.1267 |  | 0 | 0 | 1 | 0 | 0 | 0 | 0 | 1 | 0 | 0 | 0 | 1 | 0 | 1 | 0 | Bayway Refinery
NJ | 34039 | Union | New York-N. New Jersey-Long Island, NY-NJ-CT | 41805 | U1 | PT955 | OS233 | 40301101 | Petrol Prod Stor-Refinery /Floating Roof Tanks /Gasoline RVP 13: Standing L | NO | 1 | 880016 |  | NONEGU |  | 0 |  | 324 | State DoL Projections: No Growth When Negative | 1.1267 | NJ Rule for Refinery Floating Roof Storage Tanks | 0 | 0 | 1 | 0 | 0 | 0 | 0 | 1 | 0 | 0 | 0 | 1 | 0 | 1 | 0 | Bayway Refinery
NJ | 34039 | Union | New York-N. New Jersey-Long Island, NY-NJ-CT | 41805 | U1 | PT956 | OS234 | 40301001 | Petrol Prod Stor-Refinery /Fixed Roof Tanks /Gasoline RVP 13: Breathing Los | NO | 1 | 880016 |  | NONEGU |  | 0 |  | 324 | State DoL Projections: No Growth When Negative | 1.1267 |  | 0 | 0 | 1 | 0 | 0 | 0 | 0 | 1 | 0 | 0 | 0 | 1 | 0 | 1 | 0 | Bayway Refinery
NJ | 34039 | Union | New York-N. New Jersey-Long Island, NY-NJ-CT | 41805 | U1 | PT957 | OS235 | 40301001 | Petrol Prod Stor-Refinery /Fixed Roof Tanks /Gasoline RVP 13: Breathing Los | NO | 1 | 880016 |  | NONEGU |  | 0 |  | 324 | State DoL Projections: No Growth When Negative | 1.1267 |  | 0 | 0 | 1 | 0 | 0 | 0 | 0 | 1 | 0 | 0 | 0 | 1 | 0 | 1 | 0 | Bayway Refinery
NJ | 34039 | Union | New York-N. New Jersey-Long Island, NY-NJ-CT | 41805 | U1 | PT958 | OS24 | 40301001 | Petrol Prod Stor-Refinery /Fixed Roof Tanks /Gasoline RVP 13: Breathing Los | NO | 1 | 880016 |  | NONEGU |  | 0 |  | 324 | State DoL Projections: No Growth When Negative | 1.1267 |  | 0 | 0 | 1 | 0 | 0 | 0 | 0 | 1 | 0 | 0 | 0 | 1 | 0 | 1 | 0 | Bayway Refinery
NJ | 34039 | Union | New York-N. New Jersey-Long Island, NY-NJ-CT | 41805 | U1 | PT959 | OS25 | 40301001 | Petrol Prod Stor-Refinery /Fixed Roof Tanks /Gasoline RVP 13: Breathing Los | NO | 1 | 880016 |  | NONEGU |  | 0 |  | 324 | State DoL Projections: No Growth When Negative | 1.1267 |  | 0 | 0 | 1 | 0 | 0 | 0 | 0 | 1 | 0 | 0 | 0 | 1 | 0 | 1 | 0 | Bayway Refinery
NJ | 34039 | Union | New York-N. New Jersey-Long Island, NY-NJ-CT | 41805 | U1 | PT960 | OS26 | 40301101 | Petrol Prod Stor-Refinery /Floating Roof Tanks /Gasoline RVP 13: Standing L | NO | 1 | 880016 |  | NONEGU |  | 0 |  | 324 | State DoL Projections: No Growth When Negative | 1.1267 | NJ Rule for Refinery Floating Roof Storage Tanks | 0 | 0 | 1 | 0 | 0 | 0 | 0 | 1 | 0 | 0 | 0 | 1 | 0 | 1 | 0 | Bayway Refinery
NJ | 34039 | Union | New York-N. New Jersey-Long Island, NY-NJ-CT | 41805 | U1 | PT961 | OS27 | 40301101 | Petrol Prod Stor-Refinery /Floating Roof Tanks /Gasoline RVP 13: Standing L | NO | 1 | 880016 |  | NONEGU |  | 0 |  | 324 | State DoL Projections: No Growth When Negative | 1.1267 | NJ Rule for Refinery Floating Roof Storage Tanks | 0 | 0 | 1 | 0 | 0 | 0 | 0 | 1 | 0 | 0 | 0 | 1 | 0 | 1 | 0 | Bayway Refinery
NJ | 34039 | Union | New York-N. New Jersey-Long Island, NY-NJ-CT | 41805 | U1 | PT962 | OS28 | 40301101 | Petrol Prod Stor-Refinery /Floating Roof Tanks /Gasoline RVP 13: Standing L | NO | 1 | 880016 |  | NONEGU |  | 0 |  | 324 | State DoL Projections: No Growth When Negative | 1.1267 | NJ Rule for Refinery Floating Roof Storage Tanks | 0 | 0 | 1 | 0 | 0 | 0 | 0 | 1 | 0 | 0 | 0 | 1 | 0 | 1 | 0 | Bayway Refinery
NJ | 34039 | Union | New York-N. New Jersey-Long Island, NY-NJ-CT | 41805 | U1 | PT963 | OS3 | 40301001 | Petrol Prod Stor-Refinery /Fixed Roof Tanks /Gasoline RVP 13: Breathing Los | NO | 1 | 880016 |  | NONEGU |  | 0 |  | 324 | State DoL Projections: No Growth When Negative | 1.1267 |  | 0 | 0 | 1 | 0 | 0 | 0 | 0 | 1 | 0 | 0 | 0 | 1 | 0 | 1 | 0 | Bayway Refinery
NJ | 34039 | Union | New York-N. New Jersey-Long Island, NY-NJ-CT | 41805 | U1 | PT964 | OS30 | 40301101 | Petrol Prod Stor-Refinery /Floating Roof Tanks /Gasoline RVP 13: Standing L | NO | 1 | 880016 |  | NONEGU |  | 0 |  | 324 | State DoL Projections: No Growth When Negative | 1.1267 | NJ Rule for Refinery Floating Roof Storage Tanks | 0 | 0 | 1 | 0 | 0 | 0 | 0 | 1 | 0 | 0 | 0 | 1 | 0 | 1 | 0 | Bayway Refinery
NJ | 34039 | Union | New York-N. New Jersey-Long Island, NY-NJ-CT | 41805 | U1 | PT965 | OS31 | 40301101 | Petrol Prod Stor-Refinery /Floating Roof Tanks /Gasoline RVP 13: Standing L | NO | 1 | 880016 |  | NONEGU |  | 0 |  | 324 | State DoL Projections: No Growth When Negative | 1.1267 | NJ Rule for Refinery Floating Roof Storage Tanks | 0 | 0 | 1 | 0 | 0 | 0 | 0 | 1 | 0 | 0 | 0 | 1 | 0 | 1 | 0 | Bayway Refinery
NJ | 34039 | Union | New York-N. New Jersey-Long Island, NY-NJ-CT | 41805 | U1 | PT966 | OS32 | 40301101 | Petrol Prod Stor-Refinery /Floating Roof Tanks /Gasoline RVP 13: Standing L | NO | 1 | 880016 |  | NONEGU |  | 0 |  | 324 | State DoL Projections: No Growth When Negative | 1.1267 | NJ Rule for Refinery Floating Roof Storage Tanks | 0 | 0 | 1 | 0 | 0 | 0 | 0 | 1 | 0 | 0 | 0 | 1 | 0 | 1 | 0 | Bayway Refinery
NJ | 34039 | Union | New York-N. New Jersey-Long Island, NY-NJ-CT | 41805 | U1 | PT967 | OS34 | 40301101 | Petrol Prod Stor-Refinery /Floating Roof Tanks /Gasoline RVP 13: Standing L | NO | 1 | 880016 |  | NONEGU |  | 0 |  | 324 | State DoL Projections: No Growth When Negative | 1.1267 | NJ Rule for Refinery Floating Roof Storage Tanks | 0 | 0 | 1 | 0 | 0 | 0 | 0 | 1 | 0 | 0 | 0 | 1 | 0 | 1 | 0 | Bayway Refinery
NJ | 34039 | Union | New York-N. New Jersey-Long Island, NY-NJ-CT | 41805 | U1 | PT968 | OS4 | 40301001 | Petrol Prod Stor-Refinery /Fixed Roof Tanks /Gasoline RVP 13: Breathing Los | NO | 1 | 880016 |  | NONEGU |  | 0 |  | 324 | State DoL Projections: No Growth When Negative | 1.1267 |  | 0 | 0 | 1 | 0 | 0 | 0 | 0 | 1 | 0 | 0 | 0 | 1 | 0 | 1 | 0 | Bayway Refinery
NJ | 34039 | Union | New York-N. New Jersey-Long Island, NY-NJ-CT | 41805 | U1 | PT969 | OS40 | 40301101 | Petrol Prod Stor-Refinery /Floating Roof Tanks /Gasoline RVP 13: Standing L | NO | 1 | 880016 |  | NONEGU |  | 0 |  | 324 | State DoL Projections: No Growth When Negative | 1.1267 | NJ Rule for Refinery Floating Roof Storage Tanks | 0 | 0 | 1 | 0 | 0 | 0 | 0 | 1 | 0 | 0 | 0 | 1 | 0 | 1 | 0 | Bayway Refinery
NJ | 34039 | Union | New York-N. New Jersey-Long Island, NY-NJ-CT | 41805 | U1 | PT970 | OS41 | 40301001 | Petrol Prod Stor-Refinery /Fixed Roof Tanks /Gasoline RVP 13: Breathing Los | NO | 1 | 880016 |  | NONEGU |  | 0 |  | 324 | State DoL Projections: No Growth When Negative | 1.1267 |  | 0 | 0 | 1 | 0 | 0 | 0 | 0 | 1 | 0 | 0 | 0 | 1 | 0 | 1 | 0 | Bayway Refinery
NJ | 34039 | Union | New York-N. New Jersey-Long Island, NY-NJ-CT | 41805 | U1 | PT971 | OS42 | 40301101 | Petrol Prod Stor-Refinery /Floating Roof Tanks /Gasoline RVP 13: Standing L | NO | 1 | 880016 |  | NONEGU |  | 0 |  | 324 | State DoL Projections: No Growth When Negative | 1.1267 | NJ Rule for Refinery Floating Roof Storage Tanks | 0 | 0 | 1 | 0 | 0 | 0 | 0 | 1 | 0 | 0 | 0 | 1 | 0 | 1 | 0 | Bayway Refinery
NJ | 34039 | Union | New York-N. New Jersey-Long Island, NY-NJ-CT | 41805 | U1 | PT972 | OS43 | 40301101 | Petrol Prod Stor-Refinery /Floating Roof Tanks /Gasoline RVP 13: Standing L | NO | 1 | 880016 |  | NONEGU |  | 0 |  | 324 | State DoL Projections: No Growth When Negative | 1.1267 | NJ Rule for Refinery Floating Roof Storage Tanks | 0 | 0 | 1 | 0 | 0 | 0 | 0 | 1 | 0 | 0 | 0 | 1 | 0 | 1 | 0 | Bayway Refinery
NJ | 34039 | Union | New York-N. New Jersey-Long Island, NY-NJ-CT | 41805 | U1 | PT973 | OS48 | 40301101 | Petrol Prod Stor-Refinery /Floating Roof Tanks /Gasoline RVP 13: Standing L | NO | 1 | 880016 |  | NONEGU |  | 0 |  | 324 | State DoL Projections: No Growth When Negative | 1.1267 | NJ Rule for Refinery Floating Roof Storage Tanks | 0 | 0 | 1 | 0 | 0 | 0 | 0 | 1 | 0 | 0 | 0 | 1 | 0 | 1 | 0 | Bayway Refinery
NJ | 34039 | Union | New York-N. New Jersey-Long Island, NY-NJ-CT | 41805 | U1 | PT974 | OS49 | 40301101 | Petrol Prod Stor-Refinery /Floating Roof Tanks /Gasoline RVP 13: Standing L | NO | 1 | 880016 |  | NONEGU |  | 0 |  | 324 | State DoL Projections: No Growth When Negative | 1.1267 | NJ Rule for Refinery Floating Roof Storage Tanks | 0 | 0 | 1 | 0 | 0 | 0 | 0 | 1 | 0 | 0 | 0 | 1 | 0 | 1 | 0 | Bayway Refinery
NJ | 34039 | Union | New York-N. New Jersey-Long Island, NY-NJ-CT | 41805 | U1 | PT975 | OS5 | 40301101 | Petrol Prod Stor-Refinery /Floating Roof Tanks /Gasoline RVP 13: Standing L | NO | 1 | 880016 |  | NONEGU |  | 0 |  | 324 | State DoL Projections: No Growth When Negative | 1.1267 | NJ Rule for Refinery Floating Roof Storage Tanks | 0 | 0 | 1 | 0 | 0 | 0 | 0 | 1 | 0 | 0 | 0 | 1 | 0 | 1 | 0 | Bayway Refinery
NJ | 34039 | Union | New York-N. New Jersey-Long Island, NY-NJ-CT | 41805 | U1 | PT976 | OS50 | 40301101 | Petrol Prod Stor-Refinery /Floating Roof Tanks /Gasoline RVP 13: Standing L | NO | 1 | 880016 |  | NONEGU |  | 0 |  | 324 | State DoL Projections: No Growth When Negative | 1.1267 | NJ Rule for Refinery Floating Roof Storage Tanks | 0 | 0 | 1 | 0 | 0 | 0 | 0 | 1 | 0 | 0 | 0 | 1 | 0 | 1 | 0 | Bayway Refinery
NJ | 34039 | Union | New York-N. New Jersey-Long Island, NY-NJ-CT | 41805 | U1 | PT977 | OS51 | 40301101 | Petrol Prod Stor-Refinery /Floating Roof Tanks /Gasoline RVP 13: Standing L | NO | 1 | 880016 |  | NONEGU |  | 0 |  | 324 | State DoL Projections: No Growth When Negative | 1.1267 | NJ Rule for Refinery Floating Roof Storage Tanks | 0 | 0 | 1 | 0 | 0 | 0 | 0 | 1 | 0 | 0 | 0 | 1 | 0 | 1 | 0 | Bayway Refinery
NJ | 34039 | Union | New York-N. New Jersey-Long Island, NY-NJ-CT | 41805 | U1 | PT978 | OS52 | 40301101 | Petrol Prod Stor-Refinery /Floating Roof Tanks /Gasoline RVP 13: Standing L | NO | 1 | 880016 |  | NONEGU |  | 0 |  | 324 | State DoL Projections: No Growth When Negative | 1.1267 | NJ Rule for Refinery Floating Roof Storage Tanks | 0 | 0 | 1 | 0 | 0 | 0 | 0 | 1 | 0 | 0 | 0 | 1 | 0 | 1 | 0 | Bayway Refinery
NJ | 34039 | Union | New York-N. New Jersey-Long Island, NY-NJ-CT | 41805 | U1 | PT979 | OS53 | 40301101 | Petrol Prod Stor-Refinery /Floating Roof Tanks /Gasoline RVP 13: Standing L | NO | 1 | 880016 |  | NONEGU |  | 0 |  | 324 | State DoL Projections: No Growth When Negative | 1.1267 | NJ Rule for Refinery Floating Roof Storage Tanks | 0 | 0 | 1 | 0 | 0 | 0 | 0 | 1 | 0 | 0 | 0 | 1 | 0 | 1 | 0 | Bayway Refinery
NJ | 34039 | Union | New York-N. New Jersey-Long Island, NY-NJ-CT | 41805 | U1 | PT980 | OS54 | 40301101 | Petrol Prod Stor-Refinery /Floating Roof Tanks /Gasoline RVP 13: Standing L | NO | 1 | 880016 |  | NONEGU |  | 0 |  | 324 | State DoL Projections: No Growth When Negative | 1.1267 | NJ Rule for Refinery Floating Roof Storage Tanks | 0 | 0 | 1 | 0 | 0 | 0 | 0 | 1 | 0 | 0 | 0 | 1 | 0 | 1 | 0 | Bayway Refinery
NJ | 34039 | Union | New York-N. New Jersey-Long Island, NY-NJ-CT | 41805 | U1 | PT981 | OS55 | 40301101 | Petrol Prod Stor-Refinery /Floating Roof Tanks /Gasoline RVP 13: Standing L | NO | 1 | 880016 |  | NONEGU |  | 0 |  | 324 | State DoL Projections: No Growth When Negative | 1.1267 | NJ Rule for Refinery Floating Roof Storage Tanks | 0 | 0 | 1 | 0 | 0 | 0 | 0 | 1 | 0 | 0 | 0 | 1 | 0 | 1 | 0 | Bayway Refinery
NJ | 34039 | Union | New York-N. New Jersey-Long Island, NY-NJ-CT | 41805 | U1 | PT982 | OS56 | 40301101 | Petrol Prod Stor-Refinery /Floating Roof Tanks /Gasoline RVP 13: Standing L | NO | 1 | 880016 |  | NONEGU |  | 0 |  | 324 | State DoL Projections: No Growth When Negative | 1.1267 | NJ Rule for Refinery Floating Roof Storage Tanks | 0 | 0 | 1 | 0 | 0 | 0 | 0 | 1 | 0 | 0 | 0 | 1 | 0 | 1 | 0 | Bayway Refinery
NJ | 34039 | Union | New York-N. New Jersey-Long Island, NY-NJ-CT | 41805 | U1 | PT983 | OS57 | 40301101 | Petrol Prod Stor-Refinery /Floating Roof Tanks /Gasoline RVP 13: Standing L | NO | 1 | 880016 |  | NONEGU |  | 0 |  | 324 | State DoL Projections: No Growth When Negative | 1.1267 | NJ Rule for Refinery Floating Roof Storage Tanks | 0 | 0 | 1 | 0 | 0 | 0 | 0 | 1 | 0 | 0 | 0 | 1 | 0 | 1 | 0 | Bayway Refinery
NJ | 34039 | Union | New York-N. New Jersey-Long Island, NY-NJ-CT | 41805 | U1 | PT984 | OS58 | 40301101 | Petrol Prod Stor-Refinery /Floating Roof Tanks /Gasoline RVP 13: Standing L | NO | 1 | 880016 |  | NONEGU |  | 0 |  | 324 | State DoL Projections: No Growth When Negative | 1.1267 | NJ Rule for Refinery Floating Roof Storage Tanks | 0 | 0 | 1 | 0 | 0 | 0 | 0 | 1 | 0 | 0 | 0 | 1 | 0 | 1 | 0 | Bayway Refinery
NJ | 34039 | Union | New York-N. New Jersey-Long Island, NY-NJ-CT | 41805 | U1 | PT985 | OS59 | 40301101 | Petrol Prod Stor-Refinery /Floating Roof Tanks /Gasoline RVP 13: Standing L | NO | 1 | 880016 |  | NONEGU |  | 0 |  | 324 | State DoL Projections: No Growth When Negative | 1.1267 | NJ Rule for Refinery Floating Roof Storage Tanks | 0 | 0 | 1 | 0 | 0 | 0 | 0 | 1 | 0 | 0 | 0 | 1 | 0 | 1 | 0 | Bayway Refinery
NJ | 34039 | Union | New York-N. New Jersey-Long Island, NY-NJ-CT | 41805 | U1 | PT986 | OS6 | 40301101 | Petrol Prod Stor-Refinery /Floating Roof Tanks /Gasoline RVP 13: Standing L | NO | 1 | 880016 |  | NONEGU |  | 0 |  | 324 | State DoL Projections: No Growth When Negative | 1.1267 | NJ Rule for Refinery Floating Roof Storage Tanks | 0 | 0 | 1 | 0 | 0 | 0 | 0 | 1 | 0 | 0 | 0 | 1 | 0 | 1 | 0 | Bayway Refinery
NJ | 34039 | Union | New York-N. New Jersey-Long Island, NY-NJ-CT | 41805 | U1 | PT987 | OS60 | 40301101 | Petrol Prod Stor-Refinery /Floating Roof Tanks /Gasoline RVP 13: Standing L | NO | 1 | 880016 |  | NONEGU |  | 0 |  | 324 | State DoL Projections: No Growth When Negative | 1.1267 | NJ Rule for Refinery Floating Roof Storage Tanks | 0 | 0 | 1 | 0 | 0 | 0 | 0 | 1 | 0 | 0 | 0 | 1 | 0 | 1 | 0 | Bayway Refinery
NJ | 34039 | Union | New York-N. New Jersey-Long Island, NY-NJ-CT | 41805 | U1 | PT988 | OS61 | 40301101 | Petrol Prod Stor-Refinery /Floating Roof Tanks /Gasoline RVP 13: Standing L | NO | 1 | 880016 |  | NONEGU |  | 0 |  | 324 | State DoL Projections: No Growth When Negative | 1.1267 | NJ Rule for Refinery Floating Roof Storage Tanks | 0 | 0 | 1 | 0 | 0 | 0 | 0 | 1 | 0 | 0 | 0 | 1 | 0 | 1 | 0 | Bayway Refinery
NJ | 34039 | Union | New York-N. New Jersey-Long Island, NY-NJ-CT | 41805 | U1 | PT989 | OS62 | 40301101 | Petrol Prod Stor-Refinery /Floating Roof Tanks /Gasoline RVP 13: Standing L | NO | 1 | 880016 |  | NONEGU |  | 0 |  | 324 | State DoL Projections: No Growth When Negative | 1.1267 | NJ Rule for Refinery Floating Roof Storage Tanks | 0 | 0 | 1 | 0 | 0 | 0 | 0 | 1 | 0 | 0 | 0 | 1 | 0 | 1 | 0 | Bayway Refinery
NJ | 34039 | Union | New York-N. New Jersey-Long Island, NY-NJ-CT | 41805 | U1 | PT990 | OS63 | 40301101 | Petrol Prod Stor-Refinery /Floating Roof Tanks /Gasoline RVP 13: Standing L | NO | 1 | 880016 |  | NONEGU |  | 0 |  | 324 | State DoL Projections: No Growth When Negative | 1.1267 | NJ Rule for Refinery Floating Roof Storage Tanks | 0 | 0 | 1 | 0 | 0 | 0 | 0 | 1 | 0 | 0 | 0 | 1 | 0 | 1 | 0 | Bayway Refinery
NJ | 34039 | Union | New York-N. New Jersey-Long Island, NY-NJ-CT | 41805 | U1 | PT991 | OS64 | 40301101 | Petrol Prod Stor-Refinery /Floating Roof Tanks /Gasoline RVP 13: Standing L | NO | 1 | 880016 |  | NONEGU |  | 0 |  | 324 | State DoL Projections: No Growth When Negative | 1.1267 | NJ Rule for Refinery Floating Roof Storage Tanks | 0 | 0 | 1 | 0 | 0 | 0 | 0 | 1 | 0 | 0 | 0 | 1 | 0 | 1 | 0 | Bayway Refinery
NJ | 34039 | Union | New York-N. New Jersey-Long Island, NY-NJ-CT | 41805 | U1 | PT992 | OS65 | 40301101 | Petrol Prod Stor-Refinery /Floating Roof Tanks /Gasoline RVP 13: Standing L | NO | 1 | 880016 |  | NONEGU |  | 0 |  | 324 | State DoL Projections: No Growth When Negative | 1.1267 | NJ Rule for Refinery Floating Roof Storage Tanks | 0 | 0 | 1 | 0 | 0 | 0 | 0 | 1 | 0 | 0 | 0 | 1 | 0 | 1 | 0 | Bayway Refinery
NJ | 34039 | Union | New York-N. New Jersey-Long Island, NY-NJ-CT | 41805 | U1 | PT993 | OS66 | 40301001 | Petrol Prod Stor-Refinery /Fixed Roof Tanks /Gasoline RVP 13: Breathing Los | NO | 1 | 880016 |  | NONEGU |  | 0 |  | 324 | State DoL Projections: No Growth When Negative | 1.1267 |  | 0 | 0 | 1 | 0 | 0 | 0 | 0 | 1 | 0 | 0 | 0 | 1 | 0 | 1 | 0 | Bayway Refinery
NJ | 34039 | Union | New York-N. New Jersey-Long Island, NY-NJ-CT | 41805 | U1 | PT994 | OS67 | 40301101 | Petrol Prod Stor-Refinery /Floating Roof Tanks /Gasoline RVP 13: Standing L | NO | 1 | 880016 |  | NONEGU |  | 0 |  | 324 | State DoL Projections: No Growth When Negative | 1.1267 | NJ Rule for Refinery Floating Roof Storage Tanks | 0 | 0 | 1 | 0 | 0 | 0 | 0 | 1 | 0 | 0 | 0 | 1 | 0 | 1 | 0 | Bayway Refinery
NJ | 34039 | Union | New York-N. New Jersey-Long Island, NY-NJ-CT | 41805 | U1 | PT995 | OS68 | 40301101 | Petrol Prod Stor-Refinery /Floating Roof Tanks /Gasoline RVP 13: Standing L | NO | 1 | 880016 |  | NONEGU |  | 0 |  | 324 | State DoL Projections: No Growth When Negative | 1.1267 | NJ Rule for Refinery Floating Roof Storage Tanks | 0 | 0 | 1 | 0 | 0 | 0 | 0 | 1 | 0 | 0 | 0 | 1 | 0 | 1 | 0 | Bayway Refinery
NJ | 34039 | Union | New York-N. New Jersey-Long Island, NY-NJ-CT | 41805 | U1 | PT996 | OS69 | 40301101 | Petrol Prod Stor-Refinery /Floating Roof Tanks /Gasoline RVP 13: Standing L | NO | 1 | 880016 |  | NONEGU |  | 0 |  | 324 | State DoL Projections: No Growth When Negative | 1.1267 | NJ Rule for Refinery Floating Roof Storage Tanks | 0 | 0 | 1 | 0 | 0 | 0 | 0 | 1 | 0 | 0 | 0 | 1 | 0 | 1 | 0 | Bayway Refinery
NJ | 34039 | Union | New York-N. New Jersey-Long Island, NY-NJ-CT | 41805 | U1 | PT997 | OS7 | 40301101 | Petrol Prod Stor-Refinery /Floating Roof Tanks /Gasoline RVP 13: Standing L | NO | 1 | 880016 |  | NONEGU |  | 0 |  | 324 | State DoL Projections: No Growth When Negative | 1.1267 | NJ Rule for Refinery Floating Roof Storage Tanks | 0 | 0 | 1 | 0 | 0 | 0 | 0 | 1 | 0 | 0 | 0 | 1 | 0 | 1 | 0 | Bayway Refinery
NJ | 34039 | Union | New York-N. New Jersey-Long Island, NY-NJ-CT | 41805 | U1 | PT998 | OS70 | 40301001 | Petrol Prod Stor-Refinery /Fixed Roof Tanks /Gasoline RVP 13: Breathing Los | NO | 1 | 880016 |  | NONEGU |  | 0 |  | 324 | State DoL Projections: No Growth When Negative | 1.1267 |  | 0 | 0 | 1 | 0 | 0 | 0 | 0 | 1 | 0 | 0 | 0 | 1 | 0 | 1 | 0 | Bayway Refinery
NJ | 34039 | Union | New York-N. New Jersey-Long Island, NY-NJ-CT | 41805 | U1 | PT999 | OS71 | 40301101 | Petrol Prod Stor-Refinery /Floating Roof Tanks /Gasoline RVP 13: Standing L | NO | 1 | 880016 |  | NONEGU |  | 0 |  | 324 | State DoL Projections: No Growth When Negative | 1.1267 | NJ Rule for Refinery Floating Roof Storage Tanks | 0 | 0 | 1 | 0 | 0 | 0 | 0 | 1 | 0 | 0 | 0 | 1 | 0 | 1 | 0 | Bayway Refinery
NJ | 34039 | Union | New York-N. New Jersey-Long Island, NY-NJ-CT | 41805 | U10 | PT1018 | OS1 | 30600503 | Petrol Indus /Wastewater Treatment /Process Drains and Wastewater Separator | NO | 1 | 880016 |  | NONEGU |  | 0 |  | 324 | State DoL Projections: No Growth When Negative | 1.1267 | Petroleum Refinery Enforcement Settlement | 0 | 0 | 0.43 | 0 | 0 | 0 | 0 | 1 | 0 | 0 | 0 | 1 | 0 | 1 | 0 | Bayway Refinery
NJ | 34039 | Union | New York-N. New Jersey-Long Island, NY-NJ-CT | 41805 | U10 | PT1019 | OS10 | 30600503 | Petrol Indus /Wastewater Treatment /Process Drains and Wastewater Separator | NO | 1 | 880016 |  | NONEGU |  | 0 |  | 324 | State DoL Projections: No Growth When Negative | 1.1267 | Petroleum Refinery Enforcement Settlement | 0 | 0 | 0.43 | 0 | 0 | 0 | 0 | 1 | 0 | 0 | 0 | 1 | 0 | 1 | 0 | Bayway Refinery
NJ | 34039 | Union | New York-N. New Jersey-Long Island, NY-NJ-CT | 41805 | U10 | PT1020 | OS11 | 30600503 | Petrol Indus /Wastewater Treatment /Process Drains and Wastewater Separator | NO | 1 | 880016 |  | NONEGU |  | 0 |  | 324 | State DoL Projections: No Growth When Negative | 1.1267 | Petroleum Refinery Enforcement Settlement | 0 | 0 | 0.43 | 0 | 0 | 0 | 0 | 1 | 0 | 0 | 0 | 1 | 0 | 1 | 0 | Bayway Refinery
NJ | 34039 | Union | New York-N. New Jersey-Long Island, NY-NJ-CT | 41805 | U10 | PT1021 | OS12 | 30600503 | Petrol Indus /Wastewater Treatment /Process Drains and Wastewater Separator | NO | 1 | 880016 |  | NONEGU |  | 0 |  | 324 | State DoL Projections: No Growth When Negative | 1.1267 | Petroleum Refinery Enforcement Settlement | 0 | 0 | 0.43 | 0 | 0 | 0 | 0 | 1 | 0 | 0 | 0 | 1 | 0 | 1 | 0 | Bayway Refinery
NJ | 34039 | Union | New York-N. New Jersey-Long Island, NY-NJ-CT | 41805 | U10 | PT1022 | OS13 | 30600503 | Petrol Indus /Wastewater Treatment /Process Drains and Wastewater Separator | NO | 1 | 880016 |  | NONEGU |  | 0 |  | 324 | State DoL Projections: No Growth When Negative | 1.1267 | Petroleum Refinery Enforcement Settlement | 0 | 0 | 0.43 | 0 | 0 | 0 | 0 | 1 | 0 | 0 | 0 | 1 | 0 | 1 | 0 | Bayway Refinery
NJ | 34039 | Union | New York-N. New Jersey-Long Island, NY-NJ-CT | 41805 | U10 | PT1023 | OS14 | 30600503 | Petrol Indus /Wastewater Treatment /Process Drains and Wastewater Separator | NO | 1 | 880016 |  | NONEGU |  | 0 |  | 324 | State DoL Projections: No Growth When Negative | 1.1267 | Petroleum Refinery Enforcement Settlement | 0 | 0 | 0.43 | 0 | 0 | 0 | 0 | 1 | 0 | 0 | 0 | 1 | 0 | 1 | 0 | Bayway Refinery
NJ | 34039 | Union | New York-N. New Jersey-Long Island, NY-NJ-CT | 41805 | U10 | PT1024 | OS15 | 30600503 | Petrol Indus /Wastewater Treatment /Process Drains and Wastewater Separator | NO | 1 | 880016 |  | NONEGU |  | 0 |  | 324 | State DoL Projections: No Growth When Negative | 1.1267 | Petroleum Refinery Enforcement Settlement | 0 | 0 | 0.43 | 0 | 0 | 0 | 0 | 1 | 0 | 0 | 0 | 1 | 0 | 1 | 0 | Bayway Refinery
NJ | 34039 | Union | New York-N. New Jersey-Long Island, NY-NJ-CT | 41805 | U10 | PT1025 | OS16 | 30600503 | Petrol Indus /Wastewater Treatment /Process Drains and Wastewater Separator | NO | 1 | 880016 |  | NONEGU |  | 0 |  | 324 | State DoL Projections: No Growth When Negative | 1.1267 | Petroleum Refinery Enforcement Settlement | 0 | 0 | 0.43 | 0 | 0 | 0 | 0 | 1 | 0 | 0 | 0 | 1 | 0 | 1 | 0 | Bayway Refinery
NJ | 34039 | Union | New York-N. New Jersey-Long Island, NY-NJ-CT | 41805 | U10 | PT1026 | OS2 | 30600503 | Petrol Indus /Wastewater Treatment /Process Drains and Wastewater Separator | NO | 1 | 880016 |  | NONEGU |  | 0 |  | 324 | State DoL Projections: No Growth When Negative | 1.1267 | Petroleum Refinery Enforcement Settlement | 0 | 0 | 0.43 | 0 | 0 | 0 | 0 | 1 | 0 | 0 | 0 | 1 | 0 | 1 | 0 | Bayway Refinery
NJ | 34039 | Union | New York-N. New Jersey-Long Island, NY-NJ-CT | 41805 | U10 | PT1027 | OS3 | 30600503 | Petrol Indus /Wastewater Treatment /Process Drains and Wastewater Separator | NO | 1 | 880016 |  | NONEGU |  | 0 |  | 324 | State DoL Projections: No Growth When Negative | 1.1267 | Petroleum Refinery Enforcement Settlement | 0 | 0 | 0.43 | 0 | 0 | 0 | 0 | 1 | 0 | 0 | 0 | 1 | 0 | 1 | 0 | Bayway Refinery
NJ | 34039 | Union | New York-N. New Jersey-Long Island, NY-NJ-CT | 41805 | U10 | PT1028 | OS4 | 30600503 | Petrol Indus /Wastewater Treatment /Process Drains and Wastewater Separator | NO | 1 | 880016 |  | NONEGU |  | 0 |  | 324 | State DoL Projections: No Growth When Negative | 1.1267 | Petroleum Refinery Enforcement Settlement | 0 | 0 | 0.43 | 0 | 0 | 0 | 0 | 1 | 0 | 0 | 0 | 1 | 0 | 1 | 0 | Bayway Refinery
NJ | 34039 | Union | New York-N. New Jersey-Long Island, NY-NJ-CT | 41805 | U10 | PT1029 | OS6 | 30600519 | Petrol Indus /Wastewater Treatment /Petroleum Refinery Wastewater System: A | NO | 1 | 880016 |  | NONEGU |  | 0 |  | 324 | State DoL Projections: No Growth When Negative | 1.1267 | Petroleum Refinery Enforcement Settlement | 0 | 0 | 0.43 | 0 | 0 | 0 | 0 | 1 | 0 | 0 | 0 | 1 | 0 | 1 | 0 | Bayway Refinery
NJ | 34039 | Union | New York-N. New Jersey-Long Island, NY-NJ-CT | 41805 | U10 | PT1030 | OS7 | 30600503 | Petrol Indus /Wastewater Treatment /Process Drains and Wastewater Separator | NO | 1 | 880016 |  | NONEGU |  | 0 |  | 324 | State DoL Projections: No Growth When Negative | 1.1267 | Petroleum Refinery Enforcement Settlement | 0 | 0 | 0.43 | 0 | 0 | 0 | 0 | 1 | 0 | 0 | 0 | 1 | 0 | 1 | 0 | Bayway Refinery
NJ | 34039 | Union | New York-N. New Jersey-Long Island, NY-NJ-CT | 41805 | U10 | PT1031 | OS8 | 30600503 | Petrol Indus /Wastewater Treatment /Process Drains and Wastewater Separator | NO | 1 | 880016 |  | NONEGU |  | 0 |  | 324 | State DoL Projections: No Growth When Negative | 1.1267 | Petroleum Refinery Enforcement Settlement | 0 | 0 | 0.43 | 0 | 0 | 0 | 0 | 1 | 0 | 0 | 0 | 1 | 0 | 1 | 0 | Bayway Refinery
NJ | 34039 | Union | New York-N. New Jersey-Long Island, NY-NJ-CT | 41805 | U10 | PT1032 | OS9 | 30600503 | Petrol Indus /Wastewater Treatment /Process Drains and Wastewater Separator | NO | 1 | 880016 |  | NONEGU |  | 0 |  | 324 | State DoL Projections: No Growth When Negative | 1.1267 | Petroleum Refinery Enforcement Settlement | 0 | 0 | 0.43 | 0 | 0 | 0 | 0 | 1 | 0 | 0 | 0 | 1 | 0 | 1 | 0 | Bayway Refinery
NJ | 34039 | Union | New York-N. New Jersey-Long Island, NY-NJ-CT | 41805 | U12 | 4333 | OS4 | 20200712 | Int Comb /Industrial /Process Gas /Reciprocating: Exhaust | NO | 1 | 880016 |  | NONEGU |  | 0 |  | 324 | State DoL Projections: No Growth When Negative | 1.1267 | Petroleum Refinery Enforcement Settlement | 11.518 | 12.9772 | 0.43 | 5.5802 | 1.63 | 1.63 | 1.8365 | 1 | 1.8365 | 0.194 | 0.21858 | 1 | 0.21858 | 1 | 0.21858 | Bayway Refinery
NJ | 34039 | Union | New York-N. New Jersey-Long Island, NY-NJ-CT | 41805 | U12 | 4444 | OS5 | 30101820 | Chem Manuf /Plastics Production /Polymer Drying | NO | 1 | 880016 |  | NONEGU |  | 0 |  | 324 | State DoL Projections: No Growth When Negative | 1.1267 | Petroleum Refinery Enforcement Settlement | 0 | 0 | 0.43 | 0 | 0.06 | 0.06 | 0.067602 | 1 | 0.067602 | 0 | 0 | 1 | 0 | 1 | 0 | Bayway Refinery
NJ | 34039 | Union | New York-N. New Jersey-Long Island, NY-NJ-CT | 41805 | U12 | 4555 | OS6 | 30101820 | Chem Manuf /Plastics Production /Polymer Drying | NO | 1 | 880016 |  | NONEGU |  | 0 |  | 324 | State DoL Projections: No Growth When Negative | 1.1267 | Petroleum Refinery Enforcement Settlement | 0 | 0 | 0.43 | 0 | 0.32 | 0.32 | 0.36054 | 1 | 0.36054 | 0 | 0 | 1 | 0 | 1 | 0 | Bayway Refinery
NJ | 34039 | Union | New York-N. New Jersey-Long Island, NY-NJ-CT | 41805 | U12 | 4666 | OS7 | 30600702 | Petrol Indus /Cooling Towers /Cooling Towers | NO | 1 | 880016 |  | NONEGU |  | 0 |  | 324 | State DoL Projections: No Growth When Negative | 1.1267 | Petroleum Refinery Enforcement Settlement | 0 | 0 | 0.43 | 0 | 1.18 | 1.18 | 1.3295 | 1 | 1.3295 | 0 | 0 | 1 | 0 | 1 | 0 | Bayway Refinery
NJ | 34039 | Union | New York-N. New Jersey-Long Island, NY-NJ-CT | 41805 | U12 | 4667 | OS8 | 30101802 | Chem Manuf /Plastics Production /Polypropylene and Copolymers | NO | 1 | 880016 |  | NONEGU |  | 0 |  | 324 | State DoL Projections: No Growth When Negative | 1.1267 | Petroleum Refinery Enforcement Settlement | 0 | 0 | 0.43 | 0 | 0.01 | 0.01 | 0.011267 | 1 | 0.011267 | 0 | 0 | 1 | 0 | 1 | 0 | Bayway Refinery
NJ | 34039 | Union | New York-N. New Jersey-Long Island, NY-NJ-CT | 41805 | U12 | 4668 | OS9 | 30101802 | Chem Manuf /Plastics Production /Polypropylene and Copolymers | NO | 1 | 880016 |  | NONEGU |  | 0 |  | 324 | State DoL Projections: No Growth When Negative | 1.1267 | Petroleum Refinery Enforcement Settlement | 0 | 0 | 0.43 | 0 | 0.01 | 0.01 | 0.011267 | 1 | 0.011267 | 0 | 0 | 1 | 0 | 1 | 0 | Bayway Refinery
NJ | 34039 | Union | New York-N. New Jersey-Long Island, NY-NJ-CT | 41805 | U12 | 4669 | OS10 | 30101802 | Chem Manuf /Plastics Production /Polypropylene and Copolymers | NO | 1 | 880016 |  | NONEGU |  | 0 |  | 324 | State DoL Projections: No Growth When Negative | 1.1267 | Petroleum Refinery Enforcement Settlement | 0 | 0 | 0.43 | 0 | 0.09 | 0.09 | 0.1014 | 1 | 0.1014 | 0 | 0 | 1 | 0 | 1 | 0 | Bayway Refinery
NJ | 34039 | Union | New York-N. New Jersey-Long Island, NY-NJ-CT | 41805 | U12 | 4670 | OS11 | 30101802 | Chem Manuf /Plastics Production /Polypropylene and Copolymers | NO | 1 | 880016 |  | NONEGU |  | 0 |  | 324 | State DoL Projections: No Growth When Negative | 1.1267 | Petroleum Refinery Enforcement Settlement | 0 | 0 | 0.43 | 0 | 0.09 | 0.09 | 0.1014 | 1 | 0.1014 | 0 | 0 | 1 | 0 | 1 | 0 | Bayway Refinery
NJ | 34039 | Union | New York-N. New Jersey-Long Island, NY-NJ-CT | 41805 | U12 | 4671 | OS12 | 30101802 | Chem Manuf /Plastics Production /Polypropylene and Copolymers | NO | 1 | 880016 |  | NONEGU |  | 0 |  | 324 | State DoL Projections: No Growth When Negative | 1.1267 | Petroleum Refinery Enforcement Settlement | 0 | 0 | 0.43 | 0 | 0.49 | 0.49 | 0.55208 | 1 | 0.55208 | 0 | 0 | 1 | 0 | 1 | 0 | Bayway Refinery
NJ | 34039 | Union | New York-N. New Jersey-Long Island, NY-NJ-CT | 41805 | U12 | 4672 | OS13 | 30101864 | Chem Manuf /Plastics Production /Pellet Silo/Storage | NO | 1 | 880016 |  | NONEGU |  | 0 |  | 324 | State DoL Projections: No Growth When Negative | 1.1267 | Petroleum Refinery Enforcement Settlement | 0 | 0 | 0.43 | 0 | 0 | 0 | 0 | 1 | 0 | 0 | 0 | 1 | 0 | 1 | 0 | Bayway Refinery
NJ | 34039 | Union | New York-N. New Jersey-Long Island, NY-NJ-CT | 41805 | U12 | 4673 | OS14 | 30101816 | Chem Manuf /Plastics Production /Transferring/Handling/Loading/Packing | NO | 1 | 880016 |  | NONEGU |  | 0 |  | 324 | State DoL Projections: No Growth When Negative | 1.1267 | Petroleum Refinery Enforcement Settlement | 0 | 0 | 0.43 | 0 | 0.05 | 0.05 | 0.056335 | 1 | 0.056335 | 0 | 0 | 1 | 0 | 1 | 0 | Bayway Refinery
NJ | 34039 | Union | New York-N. New Jersey-Long Island, NY-NJ-CT | 41805 | U12 | 4674 | OS15 | 30101816 | Chem Manuf /Plastics Production /Transferring/Handling/Loading/Packing | NO | 1 | 880016 |  | NONEGU |  | 0 |  | 324 | State DoL Projections: No Growth When Negative | 1.1267 | Petroleum Refinery Enforcement Settlement | 0 | 0 | 0.43 | 0 | 0.05 | 0.05 | 0.056335 | 1 | 0.056335 | 0 | 0 | 1 | 0 | 1 | 0 | Bayway Refinery
NJ | 34039 | Union | New York-N. New Jersey-Long Island, NY-NJ-CT | 41805 | U12 | 4675 | OS19 | 30101802 | Chem Manuf /Plastics Production /Polypropylene and Copolymers | NO | 1 | 880016 |  | NONEGU |  | 0 |  | 324 | State DoL Projections: No Growth When Negative | 1.1267 | Petroleum Refinery Enforcement Settlement | 0 | 0 | 0.43 | 0 | 0.47 | 0.47 | 0.52955 | 1 | 0.52955 | 0 | 0 | 1 | 0 | 1 | 0 | Bayway Refinery
NJ | 34039 | Union | New York-N. New Jersey-Long Island, NY-NJ-CT | 41805 | U2 | 19 | OS2 | 10200701 | Ext Comb /Industrial /Process Gas /Petroleum Refinery Gas | NO | 1 | 880016 |  | NONEGU |  | 0 |  | 324 | State DoL Projections: No Growth When Negative | 1.1267 | Petroleum Refinery Enforcement Settlement | 0.269 | 0.30308 | 0.43 | 0.13032 | 0.03 | 0.03 | 0.033801 | 1 | 0.033801 | 0.005 | 0.0056335 | 1 | 0.0056335 | 1 | 0.0056335 | Bayway Refinery
NJ | 34039 | Union | New York-N. New Jersey-Long Island, NY-NJ-CT | 41805 | U2 | 20 | OS3 | 10200701 | Ext Comb /Industrial /Process Gas /Petroleum Refinery Gas | NO | 1 | 880016 |  | NONEGU |  | 0 |  | 324 | State DoL Projections: No Growth When Negative | 1.1267 | Petroleum Refinery Enforcement Settlement | 0.069 | 0.077742 | 0.43 | 0.033429 | 0.01 | 0.01 | 0.011267 | 1 | 0.011267 | 0.001 | 0.0011267 | 1 | 0.0011267 | 1 | 0.0011267 | Bayway Refinery
NJ | 34039 | Union | New York-N. New Jersey-Long Island, NY-NJ-CT | 41805 | U2 | 21 | OS4 | 10200701 | Ext Comb /Industrial /Process Gas /Petroleum Refinery Gas | NO | 1 | 880016 |  | NONEGU |  | 0 |  | 324 | State DoL Projections: No Growth When Negative | 1.1267 | Petroleum Refinery Enforcement Settlement | 2.46 | 2.7717 | 0.43 | 1.1918 | 0.83 | 0.83 | 0.93515 | 1 | 0.93515 | 0.171 | 0.19266 | 1 | 0.19266 | 1 | 0.19266 | Bayway Refinery
NJ | 34039 | Union | New York-N. New Jersey-Long Island, NY-NJ-CT | 41805 | U2 | 22 | OS6 | 10200701 | Ext Comb /Industrial /Process Gas /Petroleum Refinery Gas | NO | 1 | 880016 |  | NONEGU |  | 0 |  | 324 | State DoL Projections: No Growth When Negative | 1.1267 | Petroleum Refinery Enforcement Settlement | 13.735 | 15.4751 | 0.43 | 6.6543 | 2.22 | 2.22 | 2.5013 | 1 | 2.5013 | 0.464 | 0.52278 | 1 | 0.52278 | 1 | 0.52278 | Bayway Refinery
NJ | 34039 | Union | New York-N. New Jersey-Long Island, NY-NJ-CT | 41805 | U2 | 4684 | OS7 | 10200701 | Ext Comb /Industrial /Process Gas /Petroleum Refinery Gas | NO | 1 | 880016 |  | NONEGU |  | 0 |  | 324 | State DoL Projections: No Growth When Negative | 1.1267 | Petroleum Refinery Enforcement Settlement | 2.168 | 2.4427 | 0.43 | 1.0503 | 3.17 | 3.17 | 3.5716 | 1 | 3.5716 | 0.271 | 0.30533 | 1 | 0.30533 | 1 | 0.30533 | Bayway Refinery
NJ | 34039 | Union | New York-N. New Jersey-Long Island, NY-NJ-CT | 41805 | U2 | 4685 | OS8 | 10200701 | Ext Comb /Industrial /Process Gas /Petroleum Refinery Gas | NO | 1 | 880016 |  | NONEGU |  | 0 |  | 324 | State DoL Projections: No Growth When Negative | 1.1267 | Petroleum Refinery Enforcement Settlement | 3.29 | 3.7068 | 0.43 | 1.5939 | 0.25 | 0.25 | 0.28167 | 1 | 0.28167 | 3.46 | 3.8984 | 1 | 3.8984 | 1 | 3.8984 | Bayway Refinery
NJ | 34039 | Union | New York-N. New Jersey-Long Island, NY-NJ-CT | 41805 | U3 | 1 | OS15 | 10200701 | Ext Comb /Industrial /Process Gas /Petroleum Refinery Gas | NO | 1 | 880016 | 010003 | NONEGU |  | 0 |  | 324 | State DoL Projections: No Growth When Negative | 1.1267 | Petroleum Refinery Enforcement Settlement | 105.5 | 118.866 | 0.43 | 51.1124 | 9.78 | 9.78 | 11.019 | 1 | 11.019 | 59.685 | 67.2466 | 1 | 67.2466 | 1 | 67.2466 | Bayway Refinery
NJ | 34039 | Union | New York-N. New Jersey-Long Island, NY-NJ-CT | 41805 | U3 | 1 | OS16 | 10200701 | Ext Comb /Industrial /Process Gas /Petroleum Refinery Gas | NO | 1 | 880016 | 010002 | NONEGU |  | 0 |  | 324 | State DoL Projections: No Growth When Negative | 1.1267 | Petroleum Refinery Enforcement Settlement | 317.77 | 358.0288 | 0.43 | 153.9524 | 3.81 | 3.81 | 4.2927 | 1 | 4.2927 | 0.78 | 0.87882 | 1 | 0.87882 | 1 | 0.87882 | Bayway Refinery
NJ | 34039 | Union | New York-N. New Jersey-Long Island, NY-NJ-CT | 41805 | U3 | 1 | OS17 | 10200701 | Ext Comb /Industrial /Process Gas /Petroleum Refinery Gas | NO | 1 | 880016 | 010001 | NONEGU |  | 0 |  | 324 | State DoL Projections: No Growth When Negative | 1.1267 | Petroleum Refinery Enforcement Settlement | 155.4 | 175.0879 | 0.43 | 75.2878 | 8 | 8 | 9.0135 | 1 | 9.0135 | 48.381 | 54.5105 | 1 | 54.5105 | 1 | 54.5105 | Bayway Refinery
NJ | 34039 | Union | New York-N. New Jersey-Long Island, NY-NJ-CT | 41805 | U3 | 8 | OS11 | 10200701 | Ext Comb /Industrial /Process Gas /Petroleum Refinery Gas | NO | 1 | 880016 |  | NONEGU |  | 0 |  | 324 | State DoL Projections: No Growth When Negative | 1.1267 | Petroleum Refinery Enforcement Settlement | 7.715 | 8.6924 | 0.43 | 3.7377 | 0.33 | 0.33 | 0.37181 | 1 | 0.37181 | 2.141 | 2.4122 | 1 | 2.4122 | 1 | 2.4122 | Bayway Refinery
NJ | 34039 | Union | New York-N. New Jersey-Long Island, NY-NJ-CT | 41805 | U3 | 8 | OS12 | 10200701 | Ext Comb /Industrial /Process Gas /Petroleum Refinery Gas | NO | 1 | 880016 |  | NONEGU |  | 0 |  | 324 | State DoL Projections: No Growth When Negative | 1.1267 | Petroleum Refinery Enforcement Settlement | 5.471 | 6.1641 | 0.43 | 2.6506 | 0.65 | 0.65 | 0.73235 | 1 | 0.73235 | 0.135 | 0.1521 | 1 | 0.1521 | 1 | 0.1521 | Bayway Refinery
NJ | 34039 | Union | New York-N. New Jersey-Long Island, NY-NJ-CT | 41805 | U3 | 10 | OS1 | 10200701 | Ext Comb /Industrial /Process Gas /Petroleum Refinery Gas | NO | 1 | 880016 |  | NONEGU |  | 0 |  | 324 | State DoL Projections: No Growth When Negative | 1.1267 | Petroleum Refinery Enforcement Settlement | 4.758 | 5.3608 | 0.43 | 2.3051 | 0.95 | 0.95 | 1.0704 | 1 | 1.0704 | 5.666 | 6.3838 | 1 | 6.3838 | 1 | 6.3838 | Bayway Refinery
NJ | 34039 | Union | New York-N. New Jersey-Long Island, NY-NJ-CT | 41805 | U3 | 11 | OS2 | 10200701 | Ext Comb /Industrial /Process Gas /Petroleum Refinery Gas | NO | 1 | 880016 |  | CAMD NONEGU |  | 0 |  | 324 | State DoL Projections: No Growth When Negative | 1.1267 | Petroleum Refinery Enforcement Settlement | 30.581 | 34.4554 | 0.43 | 14.8158 | 2.89 | 2.89 | 3.2561 | 1 | 3.2561 | 16.683 | 18.7966 | 1 | 18.7966 | 1 | 18.7966 | Bayway Refinery
NJ | 34039 | Union | New York-N. New Jersey-Long Island, NY-NJ-CT | 41805 | U3 | 11 | OS3 | 10200701 | Ext Comb /Industrial /Process Gas /Petroleum Refinery Gas | NO | 1 | 880016 |  | CAMD NONEGU |  | 0 |  | 324 | State DoL Projections: No Growth When Negative | 1.1267 | Petroleum Refinery Enforcement Settlement | 18.734 | 21.1074 | 0.43 | 9.0762 | 1.77 | 1.77 | 1.9942 | 1 | 1.9942 | 10.586 | 11.9272 | 1 | 11.9272 | 1 | 11.9272 | Bayway Refinery
NJ | 34039 | Union | New York-N. New Jersey-Long Island, NY-NJ-CT | 41805 | U3 | 11 | OS4 | 10200701 | Ext Comb /Industrial /Process Gas /Petroleum Refinery Gas | NO | 1 | 880016 |  | CAMD NONEGU |  | 0 |  | 324 | State DoL Projections: No Growth When Negative | 1.1267 | Petroleum Refinery Enforcement Settlement | 13.278 | 14.9602 | 0.43 | 6.4329 | 1.26 | 1.26 | 1.4196 | 1 | 1.4196 | 7.527 | 8.4806 | 1 | 8.4806 | 1 | 8.4806 | Bayway Refinery
NJ | 34039 | Union | New York-N. New Jersey-Long Island, NY-NJ-CT | 41805 | U3 | 11 | OS5 | 10200701 | Ext Comb /Industrial /Process Gas /Petroleum Refinery Gas | NO | 1 | 880016 |  | NONEGU |  | 0 |  | 324 | State DoL Projections: No Growth When Negative | 1.1267 | Petroleum Refinery Enforcement Settlement | 10.671 | 12.0229 | 0.43 | 5.1699 | 1.01 | 1.01 | 1.138 | 1 | 1.138 | 6.108 | 6.8818 | 1 | 6.8818 | 1 | 6.8818 | Bayway Refinery
NJ | 34039 | Union | New York-N. New Jersey-Long Island, NY-NJ-CT | 41805 | U3 | 12 | OS6 | 10200701 | Ext Comb /Industrial /Process Gas /Petroleum Refinery Gas | NO | 1 | 880016 |  | NONEGU |  | 0 |  | 324 | State DoL Projections: No Growth When Negative | 1.1267 | Petroleum Refinery Enforcement Settlement | 9.786 | 11.0258 | 0.43 | 4.7411 | 0.49 | 0.49 | 0.55208 | 1 | 0.55208 | 3.071 | 3.4601 | 1 | 3.4601 | 1 | 3.4601 | Bayway Refinery
NJ | 34039 | Union | New York-N. New Jersey-Long Island, NY-NJ-CT | 41805 | U3 | 13 | OS7 | 10200701 | Ext Comb /Industrial /Process Gas /Petroleum Refinery Gas | NO | 1 | 880016 |  | NONEGU |  | 0 |  | 324 | State DoL Projections: No Growth When Negative | 1.1267 | Petroleum Refinery Enforcement Settlement | 1.386 | 1.5616 | 0.43 | 0.67149 | 0.16 | 0.16 | 0.18027 | 1 | 0.18027 | 0.984 | 1.1087 | 1 | 1.1087 | 1 | 1.1087 | Bayway Refinery
NJ | 34039 | Union | New York-N. New Jersey-Long Island, NY-NJ-CT | 41805 | U3 | 14 | OS8 | 10200701 | Ext Comb /Industrial /Process Gas /Petroleum Refinery Gas | NO | 1 | 880016 |  | NONEGU |  | 0 |  | 324 | State DoL Projections: No Growth When Negative | 1.1267 | Petroleum Refinery Enforcement Settlement | 3.538 | 3.9862 | 0.43 | 1.7141 | 1.05 | 1.05 | 1.183 | 1 | 1.183 | 6.513 | 7.3381 | 1 | 7.3381 | 1 | 7.3381 | Bayway Refinery
NJ | 34039 | Union | New York-N. New Jersey-Long Island, NY-NJ-CT | 41805 | U3 | 15 | OS9 | 10200701 | Ext Comb /Industrial /Process Gas /Petroleum Refinery Gas | NO | 1 | 880016 |  | NONEGU |  | 0 |  | 324 | State DoL Projections: No Growth When Negative | 1.1267 | Petroleum Refinery Enforcement Settlement | 16.866 | 19.0028 | 0.43 | 8.1712 | 2.36 | 2.36 | 2.659 | 1 | 2.659 | 13.886 | 15.6452 | 1 | 15.6452 | 1 | 15.6452 | Bayway Refinery
NJ | 34039 | Union | New York-N. New Jersey-Long Island, NY-NJ-CT | 41805 | U3 | 17 | OS13 | 10200701 | Ext Comb /Industrial /Process Gas /Petroleum Refinery Gas | NO | 1 | 880016 |  | NONEGU |  | 0 |  | 324 | State DoL Projections: No Growth When Negative | 1.1267 | Petroleum Refinery Enforcement Settlement | 14.827 | 16.7055 | 0.43 | 7.1833 | 2.21 | 2.21 | 2.49 | 1 | 2.49 | 12.872 | 14.5028 | 1 | 14.5028 | 1 | 14.5028 | Bayway Refinery
NJ | 34039 | Union | New York-N. New Jersey-Long Island, NY-NJ-CT | 41805 | U4 | 3 | OS14 | 30600202 | Petrol Indus /Catalytic Cracking Units /Catalyst Handling System | NO | 1 | 880016 |  | NONEGU |  | 0 |  | 324 | State DoL Projections: No Growth When Negative | 1.1267 | Petroleum Refinery Enforcement Settlement | 0 | 0 | 0.43 | 0 | 0.21 | 0.21 | 0.23661 | 1 | 0.23661 | 0 | 0 | 1 | 0 | 1 | 0 | Bayway Refinery
NJ | 34039 | Union | New York-N. New Jersey-Long Island, NY-NJ-CT | 41805 | U4 | 4 | OS13 | 30600202 | Petrol Indus /Catalytic Cracking Units /Catalyst Handling System | NO | 1 | 880016 |  | NONEGU |  | 0 |  | 324 | State DoL Projections: No Growth When Negative | 1.1267 | Petroleum Refinery Enforcement Settlement | 0.002 | 0.0022534 | 0.43 | 0.00096895 | 0.25 | 0.25 | 0.28167 | 1 | 0.28167 | 0.001 | 0.0011267 | 1 | 0.0011267 | 1 | 0.0011267 | Bayway Refinery
NJ | 34039 | Union | New York-N. New Jersey-Long Island, NY-NJ-CT | 41805 | U4 | 35 | OS1 | 30600202 | Petrol Indus /Catalytic Cracking Units /Catalyst Handling System | NO | 1 | 880016 |  | NONEGU |  | 0 |  | 324 | State DoL Projections: No Growth When Negative | 1.1267 | Petroleum Refinery Enforcement Settlement | 843.31 | 950.1504 | 0.43 | 408.5647 | 176.94 | 176.94 | 199.3568 | 1 | 199.3568 | 28.01 | 31.5586 | 1 | 31.5586 | 1 | 31.5586 | Bayway Refinery
NJ | 34039 | Union | New York-N. New Jersey-Long Island, NY-NJ-CT | 41805 | U4 | 42 | OS15 | 30600202 | Petrol Indus /Catalytic Cracking Units /Catalyst Handling System | NO | 1 | 880016 |  | NONEGU |  | 0 |  | 324 | State DoL Projections: No Growth When Negative | 1.1267 | Petroleum Refinery Enforcement Settlement | 0.003 | 0.0033801 | 0.43 | 0.0014534 | 0.39 | 0.39 | 0.43941 | 1 | 0.43941 | 0.002 | 0.0022534 | 1 | 0.0022534 | 1 | 0.0022534 | Bayway Refinery
NJ | 34039 | Union | New York-N. New Jersey-Long Island, NY-NJ-CT | 41805 | U4 | PT1033 | OS12 | 30600202 | Petrol Indus /Catalytic Cracking Units /Catalyst Handling System | NO | 1 | 880016 |  | NONEGU |  | 0 |  | 324 | State DoL Projections: No Growth When Negative | 1.1267 | Petroleum Refinery Enforcement Settlement | 0 | 0 | 0.43 | 0 | 0.09 | 0.09 | 0.1014 | 1 | 0.1014 | 0 | 0 | 1 | 0 | 1 | 0 | Bayway Refinery
NJ | 34039 | Union | New York-N. New Jersey-Long Island, NY-NJ-CT | 41805 | U5 | 5 | OS3 | 30603201 | Petrol Indus /Sour Gas Treating Unit /General | NO | 1 | 880016 |  | NONEGU |  | 0 |  | 324 | State DoL Projections: No Growth When Negative | 1.1267 | Petroleum Refinery Enforcement Settlement | 0.608 | 0.68503 | 0.43 | 0.29456 | 0.11 | 0.11 | 0.12394 | 1 | 0.12394 | 21.747 | 24.5022 | 1 | 24.5022 | 1 | 24.5022 | Bayway Refinery
NJ | 34039 | Union | New York-N. New Jersey-Long Island, NY-NJ-CT | 41805 | U5 | 5 | OS4 | 30603201 | Petrol Indus /Sour Gas Treating Unit /General | NO | 1 | 880016 |  | NONEGU |  | 0 |  | 324 | State DoL Projections: No Growth When Negative | 1.1267 | Petroleum Refinery Enforcement Settlement | 0.008 | 0.0090135 | 0.43 | 0.0038758 | 0.02 | 0.02 | 0.022534 | 1 | 0.022534 | 0.535 | 0.60278 | 1 | 0.60278 | 1 | 0.60278 | Bayway Refinery
NJ | 34039 | Union | New York-N. New Jersey-Long Island, NY-NJ-CT | 41805 | U5 | 5 | OS5 | 30603201 | Petrol Indus /Sour Gas Treating Unit /General | NO | 1 | 880016 |  | NONEGU |  | 0 |  | 324 | State DoL Projections: No Growth When Negative | 1.1267 | Petroleum Refinery Enforcement Settlement | 0.004 | 0.0045068 | 0.43 | 0.0019379 | 0 | 0 | 0 | 1 | 0 | 0.287 | 0.32336 | 1 | 0.32336 | 1 | 0.32336 | Bayway Refinery
NJ | 34039 | Union | New York-N. New Jersey-Long Island, NY-NJ-CT | 41805 | U5 | 5 | OS6 | 30609904 | Petrol Indus /Incinerators /Process Gas | NO | 1 | 880016 |  | NONEGU |  | 0 |  | 324 | State DoL Projections: No Growth When Negative | 1.1267 | Petroleum Refinery Enforcement Settlement | 1.672 | 1.8838 | 0.43 | 0.81005 | 0.2 | 0.2 | 0.22534 | 1 | 0.22534 | 0.039 | 0.043941 | 1 | 0.043941 | 1 | 0.043941 | Bayway Refinery
NJ | 34039 | Union | New York-N. New Jersey-Long Island, NY-NJ-CT | 41805 | U5 | 6 | OS7 | 30609904 | Petrol Indus /Incinerators /Process Gas | NO | 1 | 880016 |  | NONEGU |  | 0 |  | 324 | State DoL Projections: No Growth When Negative | 1.1267 | Petroleum Refinery Enforcement Settlement | 2.162 | 2.4359 | 0.43 | 1.0474 | 0.26 | 0.26 | 0.29294 | 1 | 0.29294 | 0.05 | 0.056335 | 1 | 0.056335 | 1 | 0.056335 | Bayway Refinery
NJ | 34039 | Union | New York-N. New Jersey-Long Island, NY-NJ-CT | 41805 | U5 | 6 | OS8 | 30609904 | Petrol Indus /Incinerators /Process Gas | NO | 1 | 880016 |  | NONEGU |  | 0 |  | 324 | State DoL Projections: No Growth When Negative | 1.1267 | Petroleum Refinery Enforcement Settlement | 1.466 | 1.6517 | 0.43 | 0.71024 | 0.18 | 0.18 | 0.2028 | 1 | 0.2028 | 0.034 | 0.038308 | 1 | 0.038308 | 1 | 0.038308 | Bayway Refinery
NJ | 34039 | Union | New York-N. New Jersey-Long Island, NY-NJ-CT | 41805 | U5 | 37 | OS1 | 30603201 | Petrol Indus /Sour Gas Treating Unit /General | NO | 1 | 880016 |  | NONEGU |  | 0 |  | 324 | State DoL Projections: No Growth When Negative | 1.1267 | Petroleum Refinery Enforcement Settlement | 0 | 0 | 0.43 | 0 | 0 | 0 | 0 | 1 | 0 | 0 | 0 | 1 | 0 | 1 | 0 | Bayway Refinery
NJ | 34039 | Union | New York-N. New Jersey-Long Island, NY-NJ-CT | 41805 | U6 | 29 | OS1 | 30601601 | Petrol Indus /Catalytic Reforming Unit /General | NO | 1 | 880016 |  | NONEGU |  | 0 |  | 324 | State DoL Projections: No Growth When Negative | 1.1267 | Petroleum Refinery Enforcement Settlement | 0 | 0 | 0.43 | 0 | 0 | 0 | 0 | 1 | 0 | 0 | 0 | 1 | 0 | 1 | 0 | Bayway Refinery
NJ | 34039 | Union | New York-N. New Jersey-Long Island, NY-NJ-CT | 41805 | U6 | 47 | OS4 | 30601801 | Petrol Indus /Hydrogen Generation Unit /General | NO | 1 | 880016 |  | NONEGU |  | 0 |  | 324 | State DoL Projections: No Growth When Negative | 1.1267 | Petroleum Refinery Enforcement Settlement | 0 | 0 | 0.43 | 0 | 0 | 0 | 0 | 1 | 0 | 0 | 0 | 1 | 0 | 1 | 0 | Bayway Refinery
NJ | 34039 | Union | New York-N. New Jersey-Long Island, NY-NJ-CT | 41805 | U7 | 24 | OS2 | 40600131 | Petrol Trans & Marketg /Tank Cars & Trucks /Gasoline: Submerged Loading (No | NO | 1 | 880016 |  | NONEGU |  | 0 |  | 324 | State DoL Projections: No Growth When Negative | 1.1267 |  | 7.651 | 8.6203 | 1 | 8.6203 | 0.06 | 0.06 | 0.067602 | 1 | 0.067602 | 1.125 | 1.2675 | 1 | 1.2675 | 1 | 1.2675 | Bayway Refinery
NJ | 34039 | Union | New York-N. New Jersey-Long Island, NY-NJ-CT | 41805 | U7 | 24 | OS6 | 40600199 | Petrol Trans & Marketg /Tank Cars & Trucks /Not Classified ** | NO | 1 | 880016 |  | NONEGU |  | 0 |  | 324 | State DoL Projections: No Growth When Negative | 1.1267 |  | 3.018 | 3.4004 | 1 | 3.4004 | 0.18 | 0.18 | 0.2028 | 1 | 0.2028 | 0.362 | 0.40786 | 1 | 0.40786 | 1 | 0.40786 | Bayway Refinery
NJ | 34039 | Union | New York-N. New Jersey-Long Island, NY-NJ-CT | 41805 | U7 | 26 | OS1 | 40600131 | Petrol Trans & Marketg /Tank Cars & Trucks /Gasoline: Submerged Loading (No | NO | 1 | 880016 |  | NONEGU |  | 0 |  | 324 | State DoL Projections: No Growth When Negative | 1.1267 |  | 0 | 0 | 1 | 0 | 0 | 0 | 0 | 1 | 0 | 0 | 0 | 1 | 0 | 1 | 0 | Bayway Refinery
NJ | 34039 | Union | New York-N. New Jersey-Long Island, NY-NJ-CT | 41805 | U7 | 41 | OS4 | 40600131 | Petrol Trans & Marketg /Tank Cars & Trucks /Gasoline: Submerged Loading (No | NO | 1 | 880016 |  | NONEGU |  | 0 |  | 324 | State DoL Projections: No Growth When Negative | 1.1267 |  | 0 | 0 | 1 | 0 | 0 | 0 | 0 | 1 | 0 | 0 | 0 | 1 | 0 | 1 | 0 | Bayway Refinery
NJ | 34039 | Union | New York-N. New Jersey-Long Island, NY-NJ-CT | 41805 | U7 | PT1034 | OS3 | 40600140 | Petrol Trans & Marketg /Tank Cars & Trucks /Distillate Oil: Splash Loading | NO | 1 | 880016 |  | NONEGU |  | 0 |  | 324 | State DoL Projections: No Growth When Negative | 1.1267 |  | 0 | 0 | 1 | 0 | 0 | 0 | 0 | 1 | 0 | 0 | 0 | 1 | 0 | 1 | 0 | Bayway Refinery
NJ | 34039 | Union | New York-N. New Jersey-Long Island, NY-NJ-CT | 41805 | U8 | 33 | OS1 | 40600238 | Petrol Trans & Marketg /Marine Vessels /Gasoline: Barges Loading - Uncleane | NO | 1 | 880016 |  | NONEGU |  | 0 |  | 324 | State DoL Projections: No Growth When Negative | 1.1267 |  | 13.773 | 15.5179 | 1 | 15.5179 | 0.08 | 0.08 | 0.090135 | 1 | 0.090135 | 1.378 | 1.5526 | 1 | 1.5526 | 1 | 1.5526 | Bayway Refinery
NJ | 34039 | Union | New York-N. New Jersey-Long Island, NY-NJ-CT | 41805 | U8 | 33 | OS5 | 40600299 | Petrol Trans & Marketg /Marine Vessels /Not Classified ** | NO | 1 | 880016 |  | NONEGU |  | 0 |  | 324 | State DoL Projections: No Growth When Negative | 1.1267 |  | 2.908 | 3.2764 | 1 | 3.2764 | 0.18 | 0.18 | 0.2028 | 1 | 0.2028 | 0.017 | 0.019154 | 1 | 0.019154 | 1 | 0.019154 | Bayway Refinery
NJ | 34039 | Union | New York-N. New Jersey-Long Island, NY-NJ-CT | 41805 | U8 | 39 | OS3 | 40600238 | Petrol Trans & Marketg /Marine Vessels /Gasoline: Barges Loading - Uncleane | NO | 1 | 880016 |  | NONEGU |  | 0 |  | 324 | State DoL Projections: No Growth When Negative | 1.1267 |  | 1.078 | 1.2146 | 1 | 1.2146 | 0.01 | 0.01 | 0.011267 | 1 | 0.011267 | 0.159 | 0.17914 | 1 | 0.17914 | 1 | 0.17914 | Bayway Refinery
NJ | 34039 | Union | New York-N. New Jersey-Long Island, NY-NJ-CT | 41805 | U8 | 39 | OS6 | 40600299 | Petrol Trans & Marketg /Marine Vessels /Not Classified ** | NO | 1 | 880016 |  | NONEGU |  | 0 |  | 324 | State DoL Projections: No Growth When Negative | 1.1267 |  | 0.357 | 0.40223 | 1 | 0.40223 | 0.02 | 0.02 | 0.022534 | 1 | 0.022534 | 0.002 | 0.0022534 | 1 | 0.0022534 | 1 | 0.0022534 | Bayway Refinery
NJ | 34039 | Union | New York-N. New Jersey-Long Island, NY-NJ-CT | 41805 | U8 | PT1035 | OS2 | 40600246 | Petrol Trans & Marketg /Marine Vessels /Distillate Oil: Loading Tankers | NO | 1 | 880016 |  | NONEGU |  | 0 |  | 324 | State DoL Projections: No Growth When Negative | 1.1267 |  | 0 | 0 | 1 | 0 | 0 | 0 | 0 | 1 | 0 | 0 | 0 | 1 | 0 | 1 | 0 | Bayway Refinery
NJ | 34039 | Union | New York-N. New Jersey-Long Island, NY-NJ-CT | 41805 | U8 | PT1036 | OS4 | 40600246 | Petrol Trans & Marketg /Marine Vessels /Distillate Oil: Loading Tankers | NO | 1 | 880016 |  | NONEGU |  | 0 |  | 324 | State DoL Projections: No Growth When Negative | 1.1267 |  | 0 | 0 | 1 | 0 | 0 | 0 | 0 | 1 | 0 | 0 | 0 | 1 | 0 | 1 | 0 | Bayway Refinery
NJ | 34039 | Union | New York-N. New Jersey-Long Island, NY-NJ-CT | 41805 | U9 | 2 | OS1 | 30600904 | Petrol Indus /Flares /Process Gas | NO | 1 | 880016 |  | NONEGU |  | 0 |  | 324 | State DoL Projections: No Growth When Negative | 1.1267 | Petroleum Refinery Enforcement Settlement | 0.101 | 0.1138 | 0.43 | 0.048932 | 0.01 | 0.01 | 0.011267 | 1 | 0.011267 | 0.002 | 0.0022534 | 1 | 0.0022534 | 1 | 0.0022534 | Bayway Refinery
NJ | 34039 | Union | New York-N. New Jersey-Long Island, NY-NJ-CT | 41805 | U9 | 2 | OS2 | 30600904 | Petrol Indus /Flares /Process Gas | NO | 1 | 880016 |  | NONEGU |  | 0 |  | 324 | State DoL Projections: No Growth When Negative | 1.1267 | Petroleum Refinery Enforcement Settlement | 3.53 | 3.9772 | 0.43 | 1.7102 | 0.31 | 0.31 | 0.34927 | 1 | 0.34927 | 56.142 | 63.2547 | 1 | 63.2547 | 1 | 63.2547 | Bayway Refinery
NJ | 34039 | Union | New York-N. New Jersey-Long Island, NY-NJ-CT | 41805 | U9 | 7 | OS3 | 30600904 | Petrol Indus /Flares /Process Gas | NO | 1 | 880016 |  | NONEGU |  | 0 |  | 324 | State DoL Projections: No Growth When Negative | 1.1267 | Petroleum Refinery Enforcement Settlement | 0.101 | 0.1138 | 0.43 | 0.048932 | 0.01 | 0.01 | 0.011267 | 1 | 0.011267 | 0.002 | 0.0022534 | 1 | 0.0022534 | 1 | 0.0022534 | Bayway Refinery
NJ | 34039 | Union | New York-N. New Jersey-Long Island, NY-NJ-CT | 41805 | U9 | 7 | OS4 | 30600904 | Petrol Indus /Flares /Process Gas | NO | 1 | 880016 |  | NONEGU |  | 0 |  | 324 | State DoL Projections: No Growth When Negative | 1.1267 | Petroleum Refinery Enforcement Settlement | 3.53 | 3.9772 | 0.43 | 1.7102 | 0.31 | 0.31 | 0.34927 | 1 | 0.34927 | 56.142 | 63.2547 | 1 | 63.2547 | 1 | 63.2547 | Bayway Refinery
NJ | 34039 | Union | New York-N. New Jersey-Long Island, NY-NJ-CT | 41805 | U9 | 9 | OS5 | 30600904 | Petrol Indus /Flares /Process Gas | NO | 1 | 880016 |  | NONEGU |  | 0 |  | 324 | State DoL Projections: No Growth When Negative | 1.1267 | Petroleum Refinery Enforcement Settlement | 0.058 | 0.065348 | 0.43 | 0.0281 | 0.01 | 0.01 | 0.011267 | 1 | 0.011267 | 0.001 | 0.0011267 | 1 | 0.0011267 | 1 | 0.0011267 | Bayway Refinery
NJ | 34039 | Union | New York-N. New Jersey-Long Island, NY-NJ-CT | 41805 | U9 | 9 | OS6 | 30600904 | Petrol Indus /Flares /Process Gas | NO | 1 | 880016 |  | NONEGU |  | 0 |  | 324 | State DoL Projections: No Growth When Negative | 1.1267 | Petroleum Refinery Enforcement Settlement | 3.53 | 3.9772 | 0.43 | 1.7102 | 0.31 | 0.31 | 0.34927 | 1 | 0.34927 | 56.142 | 63.2547 | 1 | 63.2547 | 1 | 63.2547 | Bayway Refinery
NJ | 34039 | Union | New York-N. New Jersey-Long Island, NY-NJ-CT | 41805 | U9 | 31 | OS10 | 30600904 | Petrol Indus /Flares /Process Gas | NO | 1 | 880016 |  | NONEGU |  | 0 |  | 324 | State DoL Projections: No Growth When Negative | 1.1267 | Petroleum Refinery Enforcement Settlement | 3.104 | 3.4973 | 0.43 | 1.5038 | 0.27 | 0.27 | 0.30421 | 1 | 0.30421 | 49.374 | 55.6293 | 1 | 55.6293 | 1 | 55.6293 | Bayway Refinery
NJ | 34039 | Union | New York-N. New Jersey-Long Island, NY-NJ-CT | 41805 | U9 | 31 | OS8 | 30600904 | Petrol Indus /Flares /Process Gas | NO | 1 | 880016 |  | NONEGU |  | 0 |  | 324 | State DoL Projections: No Growth When Negative | 1.1267 | Petroleum Refinery Enforcement Settlement | 0.063 | 0.070982 | 0.43 | 0.030522 | 0.01 | 0.01 | 0.011267 | 1 | 0.011267 | 0.001 | 0.0011267 | 1 | 0.0011267 | 1 | 0.0011267 | Bayway Refinery
NJ | 34039 | Union | New York-N. New Jersey-Long Island, NY-NJ-CT | 41806 | FG0 | FUG001 | OS0 | 39999998 | Misc Manuf / Indus Processes /Other Not Classified | NO | 1 |  |  | NONEGU |  |  |  | 325 | State DoL Projections: No Growth When Negative | 1 |  | 0 | 0 | 1 | 0 | 0.01 | 0.01 | 0.01 | 1 | 0.01 | 0 | 0 | 1 | 0 | 1 | 0 | Schering Corporation
NJ | 34039 | Union | New York-N. New Jersey-Long Island, NY-NJ-CT | 41806 | IS10 | 20 | OS0 | 39999998 | Misc Manuf / Indus Processes /Other Not Classified | NO | 1 |  |  | NONEGU |  | 0 |  | 325 | State DoL Projections: No Growth When Negative | 1 |  | 0 | 0 | 1 | 0 | 0.1 | 0.1 | 0.1 | 1 | 0.1 | 0 | 0 | 1 | 0 | 1 | 0 | Schering Corporation
NJ | 34039 | Union | New York-N. New Jersey-Long Island, NY-NJ-CT | 41806 | IS11 | 20 | OS0 | 39999998 | Misc Manuf / Indus Processes /Other Not Classified | NO | 1 |  |  | NONEGU |  | 0 |  | 325 | State DoL Projections: No Growth When Negative | 1 |  | 0 | 0 | 1 | 0 | 0.3 | 0.3 | 0.3 | 1 | 0.3 | 0 | 0 | 1 | 0 | 1 | 0 | Schering Corporation
NJ | 34039 | Union | New York-N. New Jersey-Long Island, NY-NJ-CT | 41806 | IS2 | 20 | OS0 | 39999998 | Misc Manuf / Indus Processes /Other Not Classified | NO | 1 |  |  | NONEGU |  | 0 |  | 325 | State DoL Projections: No Growth When Negative | 1 |  | 0.2 | 0.2 | 1 | 0.2 | 0 | 0 | 0 | 1 | 0 | 0.01 | 0.01 | 1 | 0.01 | 1 | 0.01 | Schering Corporation
NJ | 34039 | Union | New York-N. New Jersey-Long Island, NY-NJ-CT | 41806 | U1 | PT1037 | 90001 | 30106001 | Chem Manuf /Pharmaceutical Preparations /Vacuum Dryers | NO | 1 |  |  | NONEGU |  | 0 |  | 325 | State DoL Projections: No Growth When Negative | 1 |  | 0 | 0 | 1 | 0 | 0.11 | 0.11 | 0.11 | 1 | 0.11 | 0 | 0 | 1 | 0 | 1 | 0 | Schering Corporation
NJ | 34039 | Union | New York-N. New Jersey-Long Island, NY-NJ-CT | 41806 | U1 | PT1038 | OS9000 | 30106001 | Chem Manuf /Pharmaceutical Preparations /Vacuum Dryers | NO | 1 |  |  | NONEGU |  | 0 |  | 325 | State DoL Projections: No Growth When Negative | 1 |  | 1.549 | 1.549 | 1 | 1.549 | 0.14 | 0.14 | 0.14 | 1 | 0.14 | 0.185 | 0.185 | 1 | 0.185 | 1 | 0.185 | Schering Corporation
NJ | 34039 | Union | New York-N. New Jersey-Long Island, NY-NJ-CT | 41806 | U12 | PT1039 | OS0 | 39999998 | Misc Manuf / Indus Processes /Other Not Classified | NO | 1 |  |  | NONEGU |  | 0 |  | 325 | State DoL Projections: No Growth When Negative | 1 |  | 0 | 0 | 1 | 0 | 0 | 0 | 0 | 1 | 0 | 0 | 0 | 1 | 0 | 1 | 0 | Schering Corporation
NJ | 34039 | Union | New York-N. New Jersey-Long Island, NY-NJ-CT | 41806 | U16 | 16001 | 16001 | 20100101 | Int Comb /Electric Gen /Distillate Oil (Diesel) /Turbine | NO | 1 |  |  | NONEGU |  | 0 |  | 325 | State DoL Projections: No Growth When Negative | 1 | MANEVU Low S Fuel Oil | 0.285 | 0.285 | 1 | 0.285 | 0.02 | 0.02 | 0.02 | 1 | 0.02 | 0.014 | 0.014 | 0.0075 | 0.000105 | 0.0075 | 0.000105 | Schering Corporation
NJ | 34039 | Union | New York-N. New Jersey-Long Island, NY-NJ-CT | 41806 | U16 | 16002 | 16002 | 20100101 | Int Comb /Electric Gen /Distillate Oil (Diesel) /Turbine | NO | 1 |  |  | NONEGU |  | 0 |  | 325 | State DoL Projections: No Growth When Negative | 1 | MANEVU Low S Fuel Oil | 0.094 | 0.094 | 1 | 0.094 | 0 | 0 | 0 | 1 | 0 | 0.006 | 0.006 | 0.0075 | 4.5e-05 | 0.0075 | 4.5e-05 | Schering Corporation
NJ | 34039 | Union | New York-N. New Jersey-Long Island, NY-NJ-CT | 41806 | U16 | 16003 | 16003 | 20100101 | Int Comb /Electric Gen /Distillate Oil (Diesel) /Turbine | NO | 1 |  |  | NONEGU |  | 0 |  | 325 | State DoL Projections: No Growth When Negative | 1 | MANEVU Low S Fuel Oil | 0.264 | 0.264 | 1 | 0.264 | 0 | 0 | 0 | 1 | 0 | 0.017 | 0.017 | 0.0075 | 0.0001275 | 0.0075 | 0.0001275 | Schering Corporation
NJ | 34039 | Union | New York-N. New Jersey-Long Island, NY-NJ-CT | 41806 | U16 | 16004 | 16004 | 20100101 | Int Comb /Electric Gen /Distillate Oil (Diesel) /Turbine | NO | 1 |  |  | NONEGU |  | 0 |  | 325 | State DoL Projections: No Growth When Negative | 1 | MANEVU Low S Fuel Oil | 0.162 | 0.162 | 1 | 0.162 | 0.01 | 0.01 | 0.01 | 1 | 0.01 | 0.013 | 0.013 | 0.0075 | 9.75e-05 | 0.0075 | 9.75e-05 | Schering Corporation
NJ | 34039 | Union | New York-N. New Jersey-Long Island, NY-NJ-CT | 41806 | U16 | 16005 | 16005 | 20100101 | Int Comb /Electric Gen /Distillate Oil (Diesel) /Turbine | NO | 1 |  |  | NONEGU |  | 0 |  | 325 | State DoL Projections: No Growth When Negative | 1 | MANEVU Low S Fuel Oil | 0.172 | 0.172 | 1 | 0.172 | 0.01 | 0.01 | 0.01 | 1 | 0.01 | 0.008 | 0.008 | 0.0075 | 6e-05 | 0.0075 | 6e-05 | Schering Corporation
NJ | 34039 | Union | New York-N. New Jersey-Long Island, NY-NJ-CT | 41806 | U16 | 16006 | 16006 | 20100101 | Int Comb /Electric Gen /Distillate Oil (Diesel) /Turbine | NO | 1 |  |  | NONEGU |  | 0 |  | 325 | State DoL Projections: No Growth When Negative | 1 | MANEVU Low S Fuel Oil | 0.018 | 0.018 | 1 | 0.018 | 0 | 0 | 0 | 1 | 0 | 0.001 | 0.001 | 0.0075 | 7.5e-06 | 0.0075 | 7.5e-06 | Schering Corporation
NJ | 34039 | Union | New York-N. New Jersey-Long Island, NY-NJ-CT | 41806 | U16 | 16007 | 16007 | 20100101 | Int Comb /Electric Gen /Distillate Oil (Diesel) /Turbine | NO | 1 |  |  | NONEGU |  | 0 |  | 325 | State DoL Projections: No Growth When Negative | 1 | MANEVU Low S Fuel Oil | 0.001 | 0.001 | 1 | 0.001 | 0 | 0 | 0 | 1 | 0 | 0 | 0 | 0.0075 | 0 | 0.0075 | 0 | Schering Corporation
NJ | 34039 | Union | New York-N. New Jersey-Long Island, NY-NJ-CT | 41806 | U16 | 16008 | 16008 | 20100101 | Int Comb /Electric Gen /Distillate Oil (Diesel) /Turbine | NO | 1 |  |  | NONEGU |  | 0 |  | 325 | State DoL Projections: No Growth When Negative | 1 | MANEVU Low S Fuel Oil | 0.027 | 0.027 | 1 | 0.027 | 0 | 0 | 0 | 1 | 0 | 0.001 | 0.001 | 0.0075 | 7.5e-06 | 0.0075 | 7.5e-06 | Schering Corporation
NJ | 34039 | Union | New York-N. New Jersey-Long Island, NY-NJ-CT | 41806 | U16 | 16009 | 16009 | 20100101 | Int Comb /Electric Gen /Distillate Oil (Diesel) /Turbine | NO | 1 |  |  | NONEGU |  | 0 |  | 325 | State DoL Projections: No Growth When Negative | 1 | MANEVU Low S Fuel Oil | 0.063 | 0.063 | 1 | 0.063 | 0 | 0 | 0 | 1 | 0 | 0.004 | 0.004 | 0.0075 | 3e-05 | 0.0075 | 3e-05 | Schering Corporation
NJ | 34039 | Union | New York-N. New Jersey-Long Island, NY-NJ-CT | 41806 | U16 | 16010 | 16010 | 20100101 | Int Comb /Electric Gen /Distillate Oil (Diesel) /Turbine | NO | 1 |  |  | NONEGU |  | 0 |  | 325 | State DoL Projections: No Growth When Negative | 1 | MANEVU Low S Fuel Oil | 0.805 | 0.805 | 1 | 0.805 | 0.01 | 0.01 | 0.01 | 1 | 0.01 | 0.021 | 0.021 | 0.0075 | 0.0001575 | 0.0075 | 0.0001575 | Schering Corporation
NJ | 34039 | Union | New York-N. New Jersey-Long Island, NY-NJ-CT | 41806 | U16 | 16011 | 16011 | 20100101 | Int Comb /Electric Gen /Distillate Oil (Diesel) /Turbine | NO | 1 |  |  | NONEGU |  | 0 |  | 325 | State DoL Projections: No Growth When Negative | 1 | MANEVU Low S Fuel Oil | 0.788 | 0.788 | 1 | 0.788 | 0.01 | 0.01 | 0.01 | 1 | 0.01 | 0.02 | 0.02 | 0.0075 | 0.00015 | 0.0075 | 0.00015 | Schering Corporation
NJ | 34039 | Union | New York-N. New Jersey-Long Island, NY-NJ-CT | 41806 | U16 | 16012 | 16012 | 20100101 | Int Comb /Electric Gen /Distillate Oil (Diesel) /Turbine | NO | 1 |  |  | NONEGU |  | 0 |  | 325 | State DoL Projections: No Growth When Negative | 1 | MANEVU Low S Fuel Oil | 0.747 | 0.747 | 1 | 0.747 | 0.01 | 0.01 | 0.01 | 1 | 0.01 | 0.019 | 0.019 | 0.0075 | 0.0001425 | 0.0075 | 0.0001425 | Schering Corporation
NJ | 34039 | Union | New York-N. New Jersey-Long Island, NY-NJ-CT | 41806 | U16 | 16013 | 16013 | 20100101 | Int Comb /Electric Gen /Distillate Oil (Diesel) /Turbine | NO | 1 |  |  | NONEGU |  | 0 |  | 325 | State DoL Projections: No Growth When Negative | 1 | MANEVU Low S Fuel Oil | 0.403 | 0.403 | 1 | 0.403 | 0.01 | 0.01 | 0.01 | 1 | 0.01 | 0.026 | 0.026 | 0.0075 | 0.000195 | 0.0075 | 0.000195 | Schering Corporation
NJ | 34039 | Union | New York-N. New Jersey-Long Island, NY-NJ-CT | 41806 | U16 | 16014 | 16014 | 20100101 | Int Comb /Electric Gen /Distillate Oil (Diesel) /Turbine | NO | 1 |  |  | NONEGU |  | 0 |  | 325 | State DoL Projections: No Growth When Negative | 1 | MANEVU Low S Fuel Oil | 0.03 | 0.03 | 1 | 0.03 | 0 | 0 | 0 | 1 | 0 | 0.002 | 0.002 | 0.0075 | 1.5e-05 | 0.0075 | 1.5e-05 | Schering Corporation
NJ | 34039 | Union | New York-N. New Jersey-Long Island, NY-NJ-CT | 41806 | U16 | 16015 | 16015 | 20100101 | Int Comb /Electric Gen /Distillate Oil (Diesel) /Turbine | NO | 1 |  |  | NONEGU |  | 0 |  | 325 | State DoL Projections: No Growth When Negative | 1 | MANEVU Low S Fuel Oil | 0.118 | 0.118 | 1 | 0.118 | 0 | 0 | 0 | 1 | 0 | 0.008 | 0.008 | 0.0075 | 6e-05 | 0.0075 | 6e-05 | Schering Corporation
NJ | 34039 | Union | New York-N. New Jersey-Long Island, NY-NJ-CT | 41806 | U16 | 16016 | 16016 | 20100201 | Int Comb /Electric Gen /Natural Gas /Turbine | NO | 1 |  |  | NONEGU |  | 0 |  | 325 | State DoL Projections: No Growth When Negative | 1 |  | 0.006 | 0.006 | 1 | 0.006 | 0 | 0 | 0 | 1 | 0 | 0 | 0 | 1 | 0 | 1 | 0 | Schering Corporation
NJ | 34039 | Union | New York-N. New Jersey-Long Island, NY-NJ-CT | 41806 | U16 | 16017 | 16017 | 20100201 | Int Comb /Electric Gen /Natural Gas /Turbine | NO | 1 |  |  | NONEGU |  | 0 |  | 325 | State DoL Projections: No Growth When Negative | 1 |  | 0.073 | 0.073 | 1 | 0.073 | 0 | 0 | 0 | 1 | 0 | 0 | 0 | 1 | 0 | 1 | 0 | Schering Corporation
NJ | 34039 | Union | New York-N. New Jersey-Long Island, NY-NJ-CT | 41806 | U16 | 16018 | 16018 | 20100201 | Int Comb /Electric Gen /Natural Gas /Turbine | NO | 1 |  |  | NONEGU |  | 0 |  | 325 | State DoL Projections: No Growth When Negative | 1 |  | 0.043 | 0.043 | 1 | 0.043 | 0 | 0 | 0 | 1 | 0 | 0 | 0 | 1 | 0 | 1 | 0 | Schering Corporation
NJ | 34039 | Union | New York-N. New Jersey-Long Island, NY-NJ-CT | 41806 | U16 | 16019 | 16019 | 20100101 | Int Comb /Electric Gen /Distillate Oil (Diesel) /Turbine | NO | 1 |  |  | NONEGU |  | 0 |  | 325 | State DoL Projections: No Growth When Negative | 1 | MANEVU Low S Fuel Oil | 0.029 | 0.029 | 1 | 0.029 | 0 | 0 | 0 | 1 | 0 | 0.001 | 0.001 | 0.0075 | 7.5e-06 | 0.0075 | 7.5e-06 | Schering Corporation
NJ | 34039 | Union | New York-N. New Jersey-Long Island, NY-NJ-CT | 41806 | U16 | 16020 | 16020 | 20100101 | Int Comb /Electric Gen /Distillate Oil (Diesel) /Turbine | NO | 1 |  |  | NONEGU |  | 0 |  | 325 | State DoL Projections: No Growth When Negative | 1 | MANEVU Low S Fuel Oil | 0.068 | 0.068 | 1 | 0.068 | 0.01 | 0.01 | 0.01 | 1 | 0.01 | 0.003 | 0.003 | 0.0075 | 2.25e-05 | 0.0075 | 2.25e-05 | Schering Corporation
NJ | 34039 | Union | New York-N. New Jersey-Long Island, NY-NJ-CT | 41806 | U16 | 16021 | 16021 | 20100101 | Int Comb /Electric Gen /Distillate Oil (Diesel) /Turbine | NO | 1 |  |  | NONEGU |  | 0 |  | 325 | State DoL Projections: No Growth When Negative | 1 | MANEVU Low S Fuel Oil | 0.034 | 0.034 | 1 | 0.034 | 0 | 0 | 0 | 1 | 0 | 0.002 | 0.002 | 0.0075 | 1.5e-05 | 0.0075 | 1.5e-05 | Schering Corporation
NJ | 34039 | Union | New York-N. New Jersey-Long Island, NY-NJ-CT | 41806 | U16 | 16022 | 16022 | 20100102 | Int Comb /Electric Gen /Distillate Oil (Diesel) /Reciprocating | NO | 1 |  |  | NONEGU |  | 0 |  | 325 | State DoL Projections: No Growth When Negative | 1 | 2010 RICE MACT; MANEVU Low S Fuel Oil | 0.084 | 0.084 | 1 | 0.084 | 0.01 | 0.01 | 0.01 | 0.8486 | 0.008486 | 0.004 | 0.004 | 0.0075 | 3e-05 | 0.0075 | 3e-05 | Schering Corporation
NJ | 34039 | Union | New York-N. New Jersey-Long Island, NY-NJ-CT | 41806 | U16 | 16023 | 16023 | 20100102 | Int Comb /Electric Gen /Distillate Oil (Diesel) /Reciprocating | NO | 1 |  |  | NONEGU |  | 0 |  | 325 | State DoL Projections: No Growth When Negative | 1 | 2010 RICE MACT; MANEVU Low S Fuel Oil | 0.036 | 0.036 | 1 | 0.036 | 0 | 0 | 0 | 0.8486 | 0 | 0.001 | 0.001 | 0.0075 | 7.5e-06 | 0.0075 | 7.5e-06 | Schering Corporation
NJ | 34039 | Union | New York-N. New Jersey-Long Island, NY-NJ-CT | 41806 | U17 | 17001 | 17001 | 10200502 | Ext Comb /Industrial /Distillate Oil /10-100 Million Btu/hr ** | NO | 1 |  |  | NONEGU |  | 94 |  | 325 | State DoL Projections: No Growth When Negative | 1 | NJ ICI Boiler Rule; MANEVU Low S Fuel Oil | 0.004 | 0.004 | 0.73 | 0.00292 | 0 | 0 | 0 | 1 | 0 | 0.001 | 0.001 | 0.0075 | 7.5e-06 | 0.0075 | 7.5e-06 | Schering Corporation
NJ | 34039 | Union | New York-N. New Jersey-Long Island, NY-NJ-CT | 41806 | U17 | 17001 | 17002 | 10200602 | Ext Comb /Industrial /Natural Gas /10-100 Million Btu/hr | NO | 1 |  |  | NONEGU |  | 94 |  | 325 | State DoL Projections: No Growth When Negative | 1 | NJ ICI Boiler Rule | 1.192 | 1.192 | 0.6 | 0.7152 | 0.19 | 0.19 | 0.19 | 1 | 0.19 | 0.2 | 0.2 | 1 | 0.2 | 1 | 0.2 | Schering Corporation
NJ | 34039 | Union | New York-N. New Jersey-Long Island, NY-NJ-CT | 41806 | U17 | 17002 | 17003 | 10200502 | Ext Comb /Industrial /Distillate Oil /10-100 Million Btu/hr ** | NO | 1 |  |  | NONEGU |  | 94 |  | 325 | State DoL Projections: No Growth When Negative | 1 | NJ ICI Boiler Rule; MANEVU Low S Fuel Oil | 0.006 | 0.006 | 0.73 | 0.00438 | 0 | 0 | 0 | 1 | 0 | 0.002 | 0.002 | 0.0075 | 1.5e-05 | 0.0075 | 1.5e-05 | Schering Corporation
NJ | 34039 | Union | New York-N. New Jersey-Long Island, NY-NJ-CT | 41806 | U17 | 17002 | 17004 | 10200602 | Ext Comb /Industrial /Natural Gas /10-100 Million Btu/hr | NO | 1 |  |  | NONEGU |  | 94 |  | 325 | State DoL Projections: No Growth When Negative | 1 | NJ ICI Boiler Rule | 1.662 | 1.662 | 0.6 | 0.9972 | 0.16 | 0.16 | 0.16 | 1 | 0.16 | 0.249 | 0.249 | 1 | 0.249 | 1 | 0.249 | Schering Corporation
NJ | 34039 | Union | New York-N. New Jersey-Long Island, NY-NJ-CT | 41806 | U17 | 17003 | 17005 | 10200502 | Ext Comb /Industrial /Distillate Oil /10-100 Million Btu/hr ** | NO | 1 |  |  | NONEGU |  | 94 |  | 325 | State DoL Projections: No Growth When Negative | 1 | NJ ICI Boiler Rule; MANEVU Low S Fuel Oil | 0.006 | 0.006 | 0.73 | 0.00438 | 0 | 0 | 0 | 1 | 0 | 0.002 | 0.002 | 0.0075 | 1.5e-05 | 0.0075 | 1.5e-05 | Schering Corporation
NJ | 34039 | Union | New York-N. New Jersey-Long Island, NY-NJ-CT | 41806 | U17 | 17003 | 17006 | 10200602 | Ext Comb /Industrial /Natural Gas /10-100 Million Btu/hr | NO | 1 |  |  | NONEGU |  | 94 |  | 325 | State DoL Projections: No Growth When Negative | 1 | NJ ICI Boiler Rule | 0.744 | 0.744 | 0.6 | 0.4464 | 0.07 | 0.07 | 0.07 | 1 | 0.07 | 0.112 | 0.112 | 1 | 0.112 | 1 | 0.112 | Schering Corporation
NJ | 34039 | Union | New York-N. New Jersey-Long Island, NY-NJ-CT | 41806 | U17 | 17004 | 17007 | 10200502 | Ext Comb /Industrial /Distillate Oil /10-100 Million Btu/hr ** | NO | 1 |  |  | NONEGU |  | 94 |  | 325 | State DoL Projections: No Growth When Negative | 1 | NJ ICI Boiler Rule; MANEVU Low S Fuel Oil | 0.006 | 0.006 | 0.73 | 0.00438 | 0 | 0 | 0 | 1 | 0 | 0.002 | 0.002 | 0.0075 | 1.5e-05 | 0.0075 | 1.5e-05 | Schering Corporation
NJ | 34039 | Union | New York-N. New Jersey-Long Island, NY-NJ-CT | 41806 | U17 | 17004 | 17008 | 10200602 | Ext Comb /Industrial /Natural Gas /10-100 Million Btu/hr | NO | 1 |  |  | NONEGU |  | 94 |  | 325 | State DoL Projections: No Growth When Negative | 1 | NJ ICI Boiler Rule | 0.495 | 0.495 | 0.6 | 0.297 | 0.18 | 0.18 | 0.18 | 1 | 0.18 | 0.17 | 0.17 | 1 | 0.17 | 1 | 0.17 | Schering Corporation
NJ | 34039 | Union | New York-N. New Jersey-Long Island, NY-NJ-CT | 41806 | U18 | 18001 | 18001 | 30106099 | Chem Manuf /Pharmaceutical Preparations /Other Not Classified | NO | 1 |  |  | NONEGU |  | 0 |  | 325 | State DoL Projections: No Growth When Negative | 1 |  | 0.004 | 0.004 | 1 | 0.004 | 0 | 0 | 0 | 1 | 0 | 0 | 0 | 1 | 0 | 1 | 0 | Schering Corporation
NJ | 34039 | Union | New York-N. New Jersey-Long Island, NY-NJ-CT | 41806 | U19 | 19001 | 19001 | 30106001 | Chem Manuf /Pharmaceutical Preparations /Vacuum Dryers | NO | 1 |  |  | NONEGU |  | 0 |  | 325 | State DoL Projections: No Growth When Negative | 1 |  | 0 | 0 | 1 | 0 | 0.02 | 0.02 | 0.02 | 1 | 0.02 | 0 | 0 | 1 | 0 | 1 | 0 | Schering Corporation
NJ | 34039 | Union | New York-N. New Jersey-Long Island, NY-NJ-CT | 41806 | U3 | PT1040 | OS0 | 39999998 | Misc Manuf / Indus Processes /Other Not Classified | NO | 1 |  |  | NONEGU |  | 0 |  | 325 | State DoL Projections: No Growth When Negative | 1 |  | 0 | 0 | 1 | 0 | 0.01 | 0.01 | 0.01 | 1 | 0.01 | 0 | 0 | 1 | 0 | 1 | 0 | Schering Corporation
NJ | 34039 | Union | New York-N. New Jersey-Long Island, NY-NJ-CT | 41806 | U5 | PT1041 | OS0 | 39999998 | Misc Manuf / Indus Processes /Other Not Classified | NO | 1 |  |  | NONEGU |  | 0 |  | 325 | State DoL Projections: No Growth When Negative | 1 |  | 0 | 0 | 1 | 0 | 0.03 | 0.03 | 0.03 | 1 | 0.03 | 0 | 0 | 1 | 0 | 1 | 0 | Schering Corporation
NJ | 34039 | Union | New York-N. New Jersey-Long Island, NY-NJ-CT | 41806 | U6 | PT1042 | OS0 | 39999998 | Misc Manuf / Indus Processes /Other Not Classified | NO | 1 |  |  | NONEGU |  | 0 |  | 325 | State DoL Projections: No Growth When Negative | 1 |  | 0 | 0 | 1 | 0 | 0.07 | 0.07 | 0.07 | 1 | 0.07 | 0 | 0 | 1 | 0 | 1 | 0 | Schering Corporation
NJ | 34039 | Union | New York-N. New Jersey-Long Island, NY-NJ-CT | 41807 | FG1 | FUG001 | OS0 | 39999998 | Misc Manuf / Indus Processes /Other Not Classified | NO | 1 |  |  | NONEGU |  |  |  | 322 | State DoL Projections: No Growth When Negative | 1 |  | 0 | 0 | 1 | 0 | 1 | 1 | 1 | 1 | 1 | 0 | 0 | 1 | 0 | 1 | 0 | API Foils, Inc.
NJ | 34039 | Union | New York-N. New Jersey-Long Island, NY-NJ-CT | 41807 | IS2 | PT1043 | OS0 | 39999998 | Misc Manuf / Indus Processes /Other Not Classified | NO | 1 |  |  | NONEGU |  | 0 |  | 322 | State DoL Projections: No Growth When Negative | 1 |  | 0.02 | 0.02 | 1 | 0.02 | 0 | 0 | 0 | 1 | 0 | 0 | 0 | 1 | 0 | 1 | 0 | API Foils, Inc.
NJ | 34039 | Union | New York-N. New Jersey-Long Island, NY-NJ-CT | 41807 | IS3 | PT1044 | OS0 | 39999998 | Misc Manuf / Indus Processes /Other Not Classified | NO | 1 |  |  | NONEGU |  | 0 |  | 322 | State DoL Projections: No Growth When Negative | 1 |  | 0 | 0 | 1 | 0 | 0 | 0 | 0 | 1 | 0 | 0 | 0 | 1 | 0 | 1 | 0 | API Foils, Inc.
NJ | 34039 | Union | New York-N. New Jersey-Long Island, NY-NJ-CT | 41807 | IS4 | PT1045 | OS0 | 39999998 | Misc Manuf / Indus Processes /Other Not Classified | NO | 1 |  |  | NONEGU |  | 0 |  | 322 | State DoL Projections: No Growth When Negative | 1 |  | 0 | 0 | 1 | 0 | 0 | 0 | 0 | 1 | 0 | 0 | 0 | 1 | 0 | 1 | 0 | API Foils, Inc.
NJ | 34039 | Union | New York-N. New Jersey-Long Island, NY-NJ-CT | 41807 | IS5 | PT1046 | OS0 | 39999998 | Misc Manuf / Indus Processes /Other Not Classified | NO | 1 |  |  | NONEGU |  | 0 |  | 322 | State DoL Projections: No Growth When Negative | 1 |  | 0 | 0 | 1 | 0 | 0 | 0 | 0 | 1 | 0 | 0 | 0 | 1 | 0 | 1 | 0 | API Foils, Inc.
NJ | 34039 | Union | New York-N. New Jersey-Long Island, NY-NJ-CT | 41807 | IS6 | PT1047 | OS0 | 39999998 | Misc Manuf / Indus Processes /Other Not Classified | NO | 1 |  |  | NONEGU |  | 0 |  | 322 | State DoL Projections: No Growth When Negative | 1 |  | 0 | 0 | 1 | 0 | 0 | 0 | 0 | 1 | 0 | 0 | 0 | 1 | 0 | 1 | 0 | API Foils, Inc.
NJ | 34039 | Union | New York-N. New Jersey-Long Island, NY-NJ-CT | 41807 | IS7 | PT1048 | OS0 | 39999998 | Misc Manuf / Indus Processes /Other Not Classified | NO | 1 |  |  | NONEGU |  | 0 |  | 322 | State DoL Projections: No Growth When Negative | 1 |  | 0 | 0 | 1 | 0 | 0 | 0 | 0 | 1 | 0 | 0 | 0 | 1 | 0 | 1 | 0 | API Foils, Inc.
NJ | 34039 | Union | New York-N. New Jersey-Long Island, NY-NJ-CT | 41807 | U1 | PT1049 | OS0 | 39999998 | Misc Manuf / Indus Processes /Other Not Classified | NO | 1 |  |  | NONEGU |  | 0 |  | 322 | State DoL Projections: No Growth When Negative | 1 |  | 0 | 0 | 1 | 0 | 0 | 0 | 0 | 1 | 0 | 0 | 0 | 1 | 0 | 1 | 0 | API Foils, Inc.
NJ | 34039 | Union | New York-N. New Jersey-Long Island, NY-NJ-CT | 41807 | U2 | 329 | OS1 | 40200201 | Surface Coating Application - General /Paint: Water-base | NO | 1 |  |  | NONEGU |  | 0 |  | 322 | State DoL Projections: No Growth When Negative | 1 |  | 0 | 0 | 1 | 0 | 0.03 | 0.03 | 0.03 | 1 | 0.03 | 0 | 0 | 1 | 0 | 1 | 0 | API Foils, Inc.
NJ | 34039 | Union | New York-N. New Jersey-Long Island, NY-NJ-CT | 41807 | U3 | PT1050 | OS0 | 39999998 | Misc Manuf / Indus Processes /Other Not Classified | NO | 1 |  |  | NONEGU |  | 0 |  | 322 | State DoL Projections: No Growth When Negative | 1 |  | 0 | 0 | 1 | 0 | 0 | 0 | 0 | 1 | 0 | 0 | 0 | 1 | 0 | 1 | 0 | API Foils, Inc.
NJ | 34039 | Union | New York-N. New Jersey-Long Island, NY-NJ-CT | 41807 | U4 | PT1051 | OS0 | 39999998 | Misc Manuf / Indus Processes /Other Not Classified | NO | 1 |  |  | NONEGU |  | 0 |  | 322 | State DoL Projections: No Growth When Negative | 1 |  | 0 | 0 | 1 | 0 | 1.46 | 1.46 | 1.46 | 1 | 1.46 | 0 | 0 | 1 | 0 | 1 | 0 | API Foils, Inc.
NJ | 34039 | Union | New York-N. New Jersey-Long Island, NY-NJ-CT | 41807 | U6 | 5 | OS1 | 10300603 | Ext Comb /Comm-Inst /Natural Gas /< 10 Million Btu/hr | NO | 1 |  |  | NONEGU |  | 25.11 |  | 322 | State DoL Projections: No Growth When Negative | 1 | NJ ICI Boiler Rule | 0.16 | 0.16 | 0.6 | 0.096 | 0.01 | 0.01 | 0.01 | 1 | 0.01 | 0 | 0 | 1 | 0 | 1 | 0 | API Foils, Inc.
NJ | 34039 | Union | New York-N. New Jersey-Long Island, NY-NJ-CT | 41807 | U6 | 6 | OS2 | 10300602 | Ext Comb /Comm-Inst /Natural Gas /10-100 Million Btu/hr | NO | 1 |  |  | NONEGU |  | 25.11 |  | 322 | State DoL Projections: No Growth When Negative | 1 | NJ ICI Boiler Rule | 1.11 | 1.11 | 0.6 | 0.666 | 0.08 | 0.08 | 0.08 | 1 | 0.08 | 0.01 | 0.01 | 1 | 0.01 | 1 | 0.01 | API Foils, Inc.
NJ | 34039 | Union | New York-N. New Jersey-Long Island, NY-NJ-CT | 41807 | U7 | PT1052 | OS0 | 39999998 | Misc Manuf / Indus Processes /Other Not Classified | NO | 1 |  |  | NONEGU |  | 0 |  | 322 | State DoL Projections: No Growth When Negative | 1 |  | 1.03 | 1.03 | 1 | 1.03 | 0.08 | 0.08 | 0.08 | 1 | 0.08 | 0.01 | 0.01 | 1 | 0.01 | 1 | 0.01 | API Foils, Inc.
NJ | 34039 | Union | New York-N. New Jersey-Long Island, NY-NJ-CT | 41807 | U8 | PT1053 | OS0 | 39999998 | Misc Manuf / Indus Processes /Other Not Classified | NO | 1 |  |  | NONEGU |  | 0 |  | 322 | State DoL Projections: No Growth When Negative | 1 |  | 0 | 0 | 1 | 0 | 1.35 | 1.35 | 1.35 | 1 | 1.35 | 0 | 0 | 1 | 0 | 1 | 0 | API Foils, Inc.
NJ | 34039 | Union | New York-N. New Jersey-Long Island, NY-NJ-CT | 41807 | U9 | 401 | OS3 | 39000199 | In-Process Fuel Use /Anthracite Coal /General | NO | 1 |  |  | NONEGU |  | 0 |  | 322 | State DoL Projections: No Growth When Negative | 1 | ICI Boiler MACT | 1.084 | 1.084 | 1 | 1.084 | 0.05 | 0.05 | 0.05 | 0.13 | 0.0065 | 0 | 0 | 1 | 0 | 1 | 0 | API Foils, Inc.
NJ | 34039 | Union | New York-N. New Jersey-Long Island, NY-NJ-CT | 41809 | FG1 | FUG001 | OS0 | 39999998 | Misc Manuf / Indus Processes /Other Not Classified | NO | 1 |  |  | NONEGU |  |  |  | 221 | State DoL Projections: No Growth When Negative | 1 |  | 0 | 0 | 1 | 0 | 0 | 0 | 0 | 1 | 0 | 0 | 0 | 1 | 0 | 1 | 0 | Cogen Technologies Linden Venture, L.P.
NJ | 34039 | Union | New York-N. New Jersey-Long Island, NY-NJ-CT | 41809 | FG10 | FUG001 | OS0 | 39999998 | Misc Manuf / Indus Processes /Other Not Classified | NO | 1 |  |  | NONEGU |  |  |  | 221 | State DoL Projections: No Growth When Negative | 1 |  | 0 | 0 | 1 | 0 | 0 | 0 | 0 | 1 | 0 | 0 | 0 | 1 | 0 | 1 | 0 | Cogen Technologies Linden Venture, L.P.
NJ | 34039 | Union | New York-N. New Jersey-Long Island, NY-NJ-CT | 41809 | FG2 | FUG001 | OS0 | 39999998 | Misc Manuf / Indus Processes /Other Not Classified | NO | 1 |  |  | NONEGU |  |  |  | 221 | State DoL Projections: No Growth When Negative | 1 |  | 0 | 0 | 1 | 0 | 0 | 0 | 0 | 1 | 0 | 0 | 0 | 1 | 0 | 1 | 0 | Cogen Technologies Linden Venture, L.P.
NJ | 34039 | Union | New York-N. New Jersey-Long Island, NY-NJ-CT | 41809 | FG4 | FUG001 | OS0 | 39999998 | Misc Manuf / Indus Processes /Other Not Classified | NO | 1 |  |  | NONEGU |  |  |  | 221 | State DoL Projections: No Growth When Negative | 1 |  | 0 | 0 | 1 | 0 | 0 | 0 | 0 | 1 | 0 | 0 | 0 | 1 | 0 | 1 | 0 | Cogen Technologies Linden Venture, L.P.
NJ | 34039 | Union | New York-N. New Jersey-Long Island, NY-NJ-CT | 41809 | FG5 | FUG001 | OS0 | 39999998 | Misc Manuf / Indus Processes /Other Not Classified | NO | 1 |  |  | NONEGU |  |  |  | 221 | State DoL Projections: No Growth When Negative | 1 |  | 0 | 0 | 1 | 0 | 0 | 0 | 0 | 1 | 0 | 0 | 0 | 1 | 0 | 1 | 0 | Cogen Technologies Linden Venture, L.P.
NJ | 34039 | Union | New York-N. New Jersey-Long Island, NY-NJ-CT | 41809 | FG6 | FUG001 | OS0 | 39999998 | Misc Manuf / Indus Processes /Other Not Classified | NO | 1 |  |  | NONEGU |  |  |  | 221 | State DoL Projections: No Growth When Negative | 1 |  | 0 | 0 | 1 | 0 | 0 | 0 | 0 | 1 | 0 | 0 | 0 | 1 | 0 | 1 | 0 | Cogen Technologies Linden Venture, L.P.
NJ | 34039 | Union | New York-N. New Jersey-Long Island, NY-NJ-CT | 41809 | FG7 | FUG001 | OS0 | 39999998 | Misc Manuf / Indus Processes /Other Not Classified | NO | 1 |  |  | NONEGU |  |  |  | 221 | State DoL Projections: No Growth When Negative | 1 |  | 0 | 0 | 1 | 0 | 0 | 0 | 0 | 1 | 0 | 0 | 0 | 1 | 0 | 1 | 0 | Cogen Technologies Linden Venture, L.P.
NJ | 34039 | Union | New York-N. New Jersey-Long Island, NY-NJ-CT | 41809 | IS1 | PT1054 | OS0 | 39999998 | Misc Manuf / Indus Processes /Other Not Classified | NO | 1 | 50006 |  | NONEGU |  | 0 |  | 221 | State DoL Projections: No Growth When Negative | 1 |  | 0 | 0 | 1 | 0 | 0 | 0 | 0 | 1 | 0 | 0 | 0 | 1 | 0 | 1 | 0 | Cogen Technologies Linden Venture, L.P.
NJ | 34039 | Union | New York-N. New Jersey-Long Island, NY-NJ-CT | 41809 | U10 | FUG001 | OS1 | 40301197 | Petrol Prod Stor-Refinery /Floating Roof Tanks /Specify Liquid: Withdrawal | NO | 1 |  |  | NONEGU |  |  |  | 221 | State DoL Projections: No Growth When Negative | 1 | NJ Rule for Refinery Floating Roof Storage Tanks | 0 | 0 | 1 | 0 | 0 | 0 | 0 | 1 | 0 | 0 | 0 | 1 | 0 | 1 | 0 | Cogen Technologies Linden Venture, L.P.
NJ | 34039 | Union | New York-N. New Jersey-Long Island, NY-NJ-CT | 41809 | U7 | 7 | OS1 | 20200102 | Int Comb /Industrial /Distillate Oil (Diesel) /Reciprocating | NO | 1 | 50006 |  | NONEGU |  | 0 |  | 221 | State DoL Projections: No Growth When Negative | 1 | 2010 RICE MACT; MANEVU Low S Fuel Oil | 1.07 | 1.07 | 1 | 1.07 | 0.08 | 0.08 | 0.08 | 0.8486 | 0.067888 | 0.07 | 0.07 | 0.0075 | 0.000525 | 0.0075 | 0.000525 | Cogen Technologies Linden Venture, L.P.
NJ | 34039 | Union | New York-N. New Jersey-Long Island, NY-NJ-CT | 41809 | U8 | 7 | OS1 | 20200102 | Int Comb /Industrial /Distillate Oil (Diesel) /Reciprocating | NO | 1 | 50006 |  | NONEGU |  | 0 |  | 221 | State DoL Projections: No Growth When Negative | 1 | 2010 RICE MACT; MANEVU Low S Fuel Oil | 1.07 | 1.07 | 1 | 1.07 | 0.08 | 0.08 | 0.08 | 0.8486 | 0.067888 | 0.07 | 0.07 | 0.0075 | 0.000525 | 0.0075 | 0.000525 | Cogen Technologies Linden Venture, L.P.
NJ | 34039 | Union | New York-N. New Jersey-Long Island, NY-NJ-CT | 41809 | U9 | 8 | OS1 | 20200102 | Int Comb /Industrial /Distillate Oil (Diesel) /Reciprocating | NO | 1 | 50006 |  | NONEGU |  | 0 |  | 221 | State DoL Projections: No Growth When Negative | 1 | 2010 RICE MACT; MANEVU Low S Fuel Oil | 0.09 | 0.09 | 1 | 0.09 | 0.01 | 0.01 | 0.01 | 0.8486 | 0.008486 | 0.01 | 0.01 | 0.0075 | 7.5e-05 | 0.0075 | 7.5e-05 | Cogen Technologies Linden Venture, L.P.
NJ | 34039 | Union | New York-N. New Jersey-Long Island, NY-NJ-CT | 41810 | FG0 | FUG001 | OS0 | 39999998 | Misc Manuf / Indus Processes /Other Not Classified | NO | 1 |  |  | NONEGU |  |  |  | 221 | State DoL Projections: No Growth When Negative | 1 |  | 0 | 0 | 1 | 0 | 0 | 0 | 0 | 1 | 0 | 0 | 0 | 1 | 0 | 1 | 0 | PSEG Fossil LLC Linden Gen St & PSE&G SNG Plt
NJ | 34039 | Union | New York-N. New Jersey-Long Island, NY-NJ-CT | 41810 | IS15 | 1 | OS0 | 39999998 | Misc Manuf / Indus Processes /Other Not Classified | NO | 1 | 2406 |  | NONEGU |  | 0 |  | 221 | State DoL Projections: No Growth When Negative | 1 |  | 0 | 0 | 1 | 0 | 0 | 0 | 0 | 1 | 0 | 0 | 0 | 1 | 0 | 1 | 0 | PSEG Fossil LLC Linden Gen St & PSE&G SNG Plt
NJ | 34039 | Union | New York-N. New Jersey-Long Island, NY-NJ-CT | 41810 | IS2 | 1 | OS0 | 39999998 | Misc Manuf / Indus Processes /Other Not Classified | NO | 1 | 2406 |  | NONEGU |  | 0 |  | 221 | State DoL Projections: No Growth When Negative | 1 |  | 0.85 | 0.85 | 1 | 0.85 | 0.06 | 0.06 | 0.06 | 1 | 0.06 | 0.01 | 0.01 | 1 | 0.01 | 1 | 0.01 | PSEG Fossil LLC Linden Gen St & PSE&G SNG Plt
NJ | 34039 | Union | New York-N. New Jersey-Long Island, NY-NJ-CT | 41810 | U43 | 30 | OS33 | 38500101 | Industrial Process Cooling Tower /Mechanical Draft | NO | 1 | 2406 |  | NONEGU |  | 0 |  | 221 | State DoL Projections: No Growth When Negative | 1 |  | 0 | 0 | 1 | 0 | 3.01 | 3.01 | 3.01 | 1 | 3.01 | 0 | 0 | 1 | 0 | 1 | 0 | PSEG Fossil LLC Linden Gen St & PSE&G SNG Plt
NJ | 34039 | Union | New York-N. New Jersey-Long Island, NY-NJ-CT | 41810 | U43 | 31 | OS34 | 38500101 | Industrial Process Cooling Tower /Mechanical Draft | NO | 1 | 2406 |  | NONEGU |  | 0 |  | 221 | State DoL Projections: No Growth When Negative | 1 |  | 0 | 0 | 1 | 0 | 2.91 | 2.91 | 2.91 | 1 | 2.91 | 0 | 0 | 1 | 0 | 1 | 0 | PSEG Fossil LLC Linden Gen St & PSE&G SNG Plt
NJ | 34039 | Union | New York-N. New Jersey-Long Island, NY-NJ-CT | 41810 | U44 | 32 | OS1 | 10200603 | Ext Comb /Industrial /Natural Gas /< 10 Million Btu/hr | NO | 1 | 2406 |  | NONEGU |  | 9 | SCC-based | 221 | State DoL Projections: No Growth When Negative | 1 | NJ ICI Boiler Rule | 0.07 | 0.07 | 0.8 | 0.056 | 0.01 | 0.01 | 0.01 | 1 | 0.01 | 0 | 0 | 1 | 0 | 1 | 0 | PSEG Fossil LLC Linden Gen St & PSE&G SNG Plt
NJ | 34039 | Union | New York-N. New Jersey-Long Island, NY-NJ-CT | 41810 | U45 | 35 | OS1 | 10500106 | Ext Comb /Space Heater /Industrial /Natural Gas | NO | 1 | 2406 |  | NONEGU |  | 0 |  | 221 | State DoL Projections: No Growth When Negative | 1 |  | 1.11 | 1.11 | 1 | 1.11 | 0.08 | 0.08 | 0.08 | 1 | 0.08 | 0.01 | 0.01 | 1 | 0.01 | 1 | 0.01 | PSEG Fossil LLC Linden Gen St & PSE&G SNG Plt
NJ | 34039 | Union | New York-N. New Jersey-Long Island, NY-NJ-CT | 41810 | U45 | 36 | OS2 | 10500106 | Ext Comb /Space Heater /Industrial /Natural Gas | NO | 1 | 2406 |  | NONEGU |  | 0 |  | 221 | State DoL Projections: No Growth When Negative | 1 |  | 1.11 | 1.11 | 1 | 1.11 | 0.08 | 0.08 | 0.08 | 1 | 0.08 | 0.01 | 0.01 | 1 | 0.01 | 1 | 0.01 | PSEG Fossil LLC Linden Gen St & PSE&G SNG Plt
NJ | 34039 | Union | New York-N. New Jersey-Long Island, NY-NJ-CT | 41810 | U45 | 37 | OS3 | 10500106 | Ext Comb /Space Heater /Industrial /Natural Gas | NO | 1 | 2406 |  | NONEGU |  | 0 |  | 221 | State DoL Projections: No Growth When Negative | 1 |  | 1.11 | 1.11 | 1 | 1.11 | 0.08 | 0.08 | 0.08 | 1 | 0.08 | 0.01 | 0.01 | 1 | 0.01 | 1 | 0.01 | PSEG Fossil LLC Linden Gen St & PSE&G SNG Plt
NJ | 34039 | Union | New York-N. New Jersey-Long Island, NY-NJ-CT | 41810 | U45 | 38 | OS4 | 10500106 | Ext Comb /Space Heater /Industrial /Natural Gas | NO | 1 | 2406 |  | NONEGU |  | 0 |  | 221 | State DoL Projections: No Growth When Negative | 1 |  | 1.11 | 1.11 | 1 | 1.11 | 0.08 | 0.08 | 0.08 | 1 | 0.08 | 0.01 | 0.01 | 1 | 0.01 | 1 | 0.01 | PSEG Fossil LLC Linden Gen St & PSE&G SNG Plt
NJ | 34039 | Union | New York-N. New Jersey-Long Island, NY-NJ-CT | 41810 | U8 | 11 | OS1 | 20200101 | Int Comb /Industrial /Distillate Oil (Diesel) /Turbine | NO | 1 | 2406 |  | NONEGU |  | 0 |  | 221 | State DoL Projections: No Growth When Negative | 1 | MANEVU Low S Fuel Oil | 0.03 | 0.03 | 1 | 0.03 | 0 | 0 | 0 | 1 | 0 | 0 | 0 | 0.0075 | 0 | 0.0075 | 0 | PSEG Fossil LLC Linden Gen St & PSE&G SNG Plt
NJ | 34039 | Union | New York-N. New Jersey-Long Island, NY-NJ-CT | 41810 | U8 | 33 | OS2 | 20200101 | Int Comb /Industrial /Distillate Oil (Diesel) /Turbine | NO | 1 | 2406 |  | NONEGU |  | 0 |  | 221 | State DoL Projections: No Growth When Negative | 1 | MANEVU Low S Fuel Oil | 0.03 | 0.03 | 1 | 0.03 | 0 | 0 | 0 | 1 | 0 | 0 | 0 | 0.0075 | 0 | 0.0075 | 0 | PSEG Fossil LLC Linden Gen St & PSE&G SNG Plt
NJ | 34039 | Union | New York-N. New Jersey-Long Island, NY-NJ-CT | 41813 | FG2 | FUG001 | OS0 | 39999998 | Misc Manuf / Indus Processes /Other Not Classified | NO | 1 |  |  | NONEGU |  |  |  | 221 | State DoL Projections: No Growth When Negative | 1 |  | 0 | 0 | 1 | 0 | 0.02 | 0.02 | 0.02 | 1 | 0.02 | 0 | 0 | 1 | 0 | 1 | 0 | JOINT MEETING OF ESSEX & UNION CNTYS
NJ | 34039 | Union | New York-N. New Jersey-Long Island, NY-NJ-CT | 41813 | FG3 | FUG001 | OS0 | 39999998 | Misc Manuf / Indus Processes /Other Not Classified | NO | 1 |  |  | NONEGU |  |  |  | 221 | State DoL Projections: No Growth When Negative | 1 |  | 0 | 0 | 1 | 0 | 0 | 0 | 0 | 1 | 0 | 0 | 0 | 1 | 0 | 1 | 0 | JOINT MEETING OF ESSEX & UNION CNTYS
NJ | 34039 | Union | New York-N. New Jersey-Long Island, NY-NJ-CT | 41813 | IS10 | 8 | OS0 | 39999998 | Misc Manuf / Indus Processes /Other Not Classified | NO | 1 |  |  | NONEGU |  | 0 |  | 221 | State DoL Projections: No Growth When Negative | 1 |  | 0 | 0 | 1 | 0 | 0 | 0 | 0 | 1 | 0 | 0 | 0 | 1 | 0 | 1 | 0 | JOINT MEETING OF ESSEX & UNION CNTYS
NJ | 34039 | Union | New York-N. New Jersey-Long Island, NY-NJ-CT | 41813 | IS11 | 8 | OS0 | 39999998 | Misc Manuf / Indus Processes /Other Not Classified | NO | 1 |  |  | NONEGU |  | 0 |  | 221 | State DoL Projections: No Growth When Negative | 1 |  | 0 | 0 | 1 | 0 | 0 | 0 | 0 | 1 | 0 | 0 | 0 | 1 | 0 | 1 | 0 | JOINT MEETING OF ESSEX & UNION CNTYS
NJ | 34039 | Union | New York-N. New Jersey-Long Island, NY-NJ-CT | 41813 | IS12 | 8 | OS0 | 39999998 | Misc Manuf / Indus Processes /Other Not Classified | NO | 1 |  |  | NONEGU |  | 0 |  | 221 | State DoL Projections: No Growth When Negative | 1 |  | 0 | 0 | 1 | 0 | 0.26 | 0.26 | 0.26 | 1 | 0.26 | 0 | 0 | 1 | 0 | 1 | 0 | JOINT MEETING OF ESSEX & UNION CNTYS
NJ | 34039 | Union | New York-N. New Jersey-Long Island, NY-NJ-CT | 41813 | IS15 | 8 | OS0 | 39999998 | Misc Manuf / Indus Processes /Other Not Classified | NO | 1 |  |  | NONEGU |  | 0 |  | 221 | State DoL Projections: No Growth When Negative | 1 |  | 0 | 0 | 1 | 0 | 0 | 0 | 0 | 1 | 0 | 0 | 0 | 1 | 0 | 1 | 0 | JOINT MEETING OF ESSEX & UNION CNTYS
NJ | 34039 | Union | New York-N. New Jersey-Long Island, NY-NJ-CT | 41813 | IS16 | 8 | OS0 | 39999998 | Misc Manuf / Indus Processes /Other Not Classified | NO | 1 |  |  | NONEGU |  | 0 |  | 221 | State DoL Projections: No Growth When Negative | 1 |  | 0 | 0 | 1 | 0 | 0 | 0 | 0 | 1 | 0 | 0 | 0 | 1 | 0 | 1 | 0 | JOINT MEETING OF ESSEX & UNION CNTYS
NJ | 34039 | Union | New York-N. New Jersey-Long Island, NY-NJ-CT | 41813 | IS17 | 8 | OS0 | 39999998 | Misc Manuf / Indus Processes /Other Not Classified | NO | 1 |  |  | NONEGU |  | 0 |  | 221 | State DoL Projections: No Growth When Negative | 1 |  | 0 | 0 | 1 | 0 | 0 | 0 | 0 | 1 | 0 | 0 | 0 | 1 | 0 | 1 | 0 | JOINT MEETING OF ESSEX & UNION CNTYS
NJ | 34039 | Union | New York-N. New Jersey-Long Island, NY-NJ-CT | 41813 | IS18 | 8 | OS0 | 39999998 | Misc Manuf / Indus Processes /Other Not Classified | NO | 1 |  |  | NONEGU |  | 0 |  | 221 | State DoL Projections: No Growth When Negative | 1 |  | 0 | 0 | 1 | 0 | 0 | 0 | 0 | 1 | 0 | 0 | 0 | 1 | 0 | 1 | 0 | JOINT MEETING OF ESSEX & UNION CNTYS
NJ | 34039 | Union | New York-N. New Jersey-Long Island, NY-NJ-CT | 41813 | IS2 | 8 | OS0 | 39999998 | Misc Manuf / Indus Processes /Other Not Classified | NO | 1 |  |  | NONEGU |  | 0 |  | 221 | State DoL Projections: No Growth When Negative | 1 |  | 0.043 | 0.043 | 1 | 0.043 | 0 | 0 | 0 | 1 | 0 | 0.003 | 0.003 | 1 | 0.003 | 1 | 0.003 | JOINT MEETING OF ESSEX & UNION CNTYS
NJ | 34039 | Union | New York-N. New Jersey-Long Island, NY-NJ-CT | 41813 | IS4 | 8 | OS0 | 39999998 | Misc Manuf / Indus Processes /Other Not Classified | NO | 1 |  |  | NONEGU |  | 0 |  | 221 | State DoL Projections: No Growth When Negative | 1 |  | 0.041 | 0.041 | 1 | 0.041 | 0 | 0 | 0 | 1 | 0 | 0 | 0 | 1 | 0 | 1 | 0 | JOINT MEETING OF ESSEX & UNION CNTYS
NJ | 34039 | Union | New York-N. New Jersey-Long Island, NY-NJ-CT | 41813 | IS5 | 8 | OS0 | 39999998 | Misc Manuf / Indus Processes /Other Not Classified | NO | 1 |  |  | NONEGU |  | 0 |  | 221 | State DoL Projections: No Growth When Negative | 1 |  | 0 | 0 | 1 | 0 | 0 | 0 | 0 | 1 | 0 | 0 | 0 | 1 | 0 | 1 | 0 | JOINT MEETING OF ESSEX & UNION CNTYS
NJ | 34039 | Union | New York-N. New Jersey-Long Island, NY-NJ-CT | 41813 | IS6 | 8 | OS0 | 39999998 | Misc Manuf / Indus Processes /Other Not Classified | NO | 1 |  |  | NONEGU |  | 0 |  | 221 | State DoL Projections: No Growth When Negative | 1 |  | 0 | 0 | 1 | 0 | 0 | 0 | 0 | 1 | 0 | 0 | 0 | 1 | 0 | 1 | 0 | JOINT MEETING OF ESSEX & UNION CNTYS
NJ | 34039 | Union | New York-N. New Jersey-Long Island, NY-NJ-CT | 41813 | IS7 | 8 | OS0 | 39999998 | Misc Manuf / Indus Processes /Other Not Classified | NO | 1 |  |  | NONEGU |  | 0 |  | 221 | State DoL Projections: No Growth When Negative | 1 |  | 0 | 0 | 1 | 0 | 0 | 0 | 0 | 1 | 0 | 0 | 0 | 1 | 0 | 1 | 0 | JOINT MEETING OF ESSEX & UNION CNTYS
NJ | 34039 | Union | New York-N. New Jersey-Long Island, NY-NJ-CT | 41813 | IS9 | FUG001 | OS0 | 39999998 | Misc Manuf / Indus Processes /Other Not Classified | NO | 1 |  |  | NONEGU |  |  |  | 221 | State DoL Projections: No Growth When Negative | 1 |  | 0 | 0 | 1 | 0 | 0 | 0 | 0 | 1 | 0 | 0 | 0 | 1 | 0 | 1 | 0 | JOINT MEETING OF ESSEX & UNION CNTYS
NJ | 34039 | Union | New York-N. New Jersey-Long Island, NY-NJ-CT | 41813 | U1 | 1 | OS1 | 10300602 | Ext Comb /Comm-Inst /Natural Gas /10-100 Million Btu/hr | NO | 1 |  |  | NONEGU |  | 55 | SCC-based | 221 | State DoL Projections: No Growth When Negative | 1 | NJ ICI Boiler Rule | 0 | 0 | 0.6 | 0 | 0 | 0 | 0 | 1 | 0 | 0 | 0 | 1 | 0 | 1 | 0 | JOINT MEETING OF ESSEX & UNION CNTYS
NJ | 34039 | Union | New York-N. New Jersey-Long Island, NY-NJ-CT | 41813 | U12 | PT1057 | OS0 | 39999998 | Misc Manuf / Indus Processes /Other Not Classified | NO | 1 |  |  | NONEGU |  | 0 |  | 221 | State DoL Projections: No Growth When Negative | 1 |  | 0 | 0 | 1 | 0 | 0 | 0 | 0 | 1 | 0 | 0 | 0 | 1 | 0 | 1 | 0 | JOINT MEETING OF ESSEX & UNION CNTYS
NJ | 34039 | Union | New York-N. New Jersey-Long Island, NY-NJ-CT | 41813 | U16 | 16 | OS1 | 10300601 | Ext Comb /Comm-Inst /Natural Gas /> 100 Million Btu/hr | NO | 1 |  |  | NONEGU |  | 0.32 |  | 221 | State DoL Projections: No Growth When Negative | 1 |  | 0.187 | 0.187 | 1 | 0.187 | 0.01 | 0.01 | 0.01 | 1 | 0.01 | 0.001 | 0.001 | 1 | 0.001 | 1 | 0.001 | JOINT MEETING OF ESSEX & UNION CNTYS
NJ | 34039 | Union | New York-N. New Jersey-Long Island, NY-NJ-CT | 41813 | U16 | 16 | OS2 | 10300501 | Ext Comb /Comm-Inst /Distillate Oil /Grades 1 and 2 Oil | NO | 1 |  |  | NONEGU |  | 0.32 |  | 221 | State DoL Projections: No Growth When Negative | 1 | MANEVU Low S Fuel Oil | 0.204 | 0.204 | 1 | 0.204 | 0.01 | 0.01 | 0.01 | 1 | 0.01 | 0.289 | 0.289 | 0.0075 | 0.0021675 | 0.0075 | 0.0021675 | JOINT MEETING OF ESSEX & UNION CNTYS
NJ | 34039 | Union | New York-N. New Jersey-Long Island, NY-NJ-CT | 41813 | U16 | 16 | OS3 | 10300601 | Ext Comb /Comm-Inst /Natural Gas /> 100 Million Btu/hr | NO | 1 |  |  | NONEGU |  | 0.32 |  | 221 | State DoL Projections: No Growth When Negative | 1 |  | 0.158 | 0.158 | 1 | 0.158 | 0.01 | 0.01 | 0.01 | 1 | 0.01 | 0.001 | 0.001 | 1 | 0.001 | 1 | 0.001 | JOINT MEETING OF ESSEX & UNION CNTYS
NJ | 34039 | Union | New York-N. New Jersey-Long Island, NY-NJ-CT | 41813 | U16 | 16 | OS4 | 10300501 | Ext Comb /Comm-Inst /Distillate Oil /Grades 1 and 2 Oil | NO | 1 |  |  | NONEGU |  | 0.32 |  | 221 | State DoL Projections: No Growth When Negative | 1 | MANEVU Low S Fuel Oil | 0.62 | 0.62 | 1 | 0.62 | 0.03 | 0.03 | 0.03 | 1 | 0.03 | 0.88 | 0.88 | 0.0075 | 0.0066 | 0.0075 | 0.0066 | JOINT MEETING OF ESSEX & UNION CNTYS
NJ | 34039 | Union | New York-N. New Jersey-Long Island, NY-NJ-CT | 41813 | U18 | 18 | OS1 | 50100701 | Waste Disp-Govt /Sewage Treatment /Entire Plant | NO | 1 |  |  | NONEGU |  | 0 |  | 221 | State DoL Projections: No Growth When Negative | 1 |  | 0 | 0 | 1 | 0 | 0.26 | 0.26 | 0.26 | 1 | 0.26 | 0 | 0 | 1 | 0 | 1 | 0 | JOINT MEETING OF ESSEX & UNION CNTYS
NJ | 34039 | Union | New York-N. New Jersey-Long Island, NY-NJ-CT | 41813 | U2 | PT1058 | OS0 | 39999998 | Misc Manuf / Indus Processes /Other Not Classified | NO | 1 |  |  | NONEGU |  | 0 |  | 221 | State DoL Projections: No Growth When Negative | 1 |  | 0.904 | 0.904 | 1 | 0.904 | 0.37 | 0.37 | 0.37 | 1 | 0.37 | 1.415 | 1.415 | 1 | 1.415 | 1 | 1.415 | JOINT MEETING OF ESSEX & UNION CNTYS
NJ | 34039 | Union | New York-N. New Jersey-Long Island, NY-NJ-CT | 41813 | U20 | 202 | OS1 | 50100701 | Waste Disp-Govt /Sewage Treatment /Entire Plant | NO | 1 |  |  | NONEGU |  | 0 |  | 221 | State DoL Projections: No Growth When Negative | 1 |  | 0 | 0 | 1 | 0 | 0 | 0 | 0 | 1 | 0 | 0 | 0 | 1 | 0 | 1 | 0 | JOINT MEETING OF ESSEX & UNION CNTYS
NJ | 34039 | Union | New York-N. New Jersey-Long Island, NY-NJ-CT | 41813 | U20 | 212 | OS2 | 50100701 | Waste Disp-Govt /Sewage Treatment /Entire Plant | NO | 1 |  |  | NONEGU |  | 0 |  | 221 | State DoL Projections: No Growth When Negative | 1 |  | 0 | 0 | 1 | 0 | 0 | 0 | 0 | 1 | 0 | 0 | 0 | 1 | 0 | 1 | 0 | JOINT MEETING OF ESSEX & UNION CNTYS
NJ | 34039 | Union | New York-N. New Jersey-Long Island, NY-NJ-CT | 41813 | U20 | 222 | OS3 | 50100701 | Waste Disp-Govt /Sewage Treatment /Entire Plant | NO | 1 |  |  | NONEGU |  | 0 |  | 221 | State DoL Projections: No Growth When Negative | 1 |  | 0 | 0 | 1 | 0 | 0 | 0 | 0 | 1 | 0 | 0 | 0 | 1 | 0 | 1 | 0 | JOINT MEETING OF ESSEX & UNION CNTYS
NJ | 34039 | Union | New York-N. New Jersey-Long Island, NY-NJ-CT | 41813 | U25 | PT1059 | OS17 | 50100701 | Waste Disp-Govt /Sewage Treatment /Entire Plant | NO | 1 |  |  | NONEGU |  | 0 |  | 221 | State DoL Projections: No Growth When Negative | 1 |  | 0 | 0 | 1 | 0 | 0 | 0 | 0 | 1 | 0 | 0 | 0 | 1 | 0 | 1 | 0 | JOINT MEETING OF ESSEX & UNION CNTYS
NJ | 34039 | Union | New York-N. New Jersey-Long Island, NY-NJ-CT | 41813 | U3 | 3 | OS1 | 10300503 | Ext Comb /Comm-Inst /Distillate Oil /< 10 Million Btu/hr ** | NO | 1 |  |  | NONEGU |  | 0.48 |  | 221 | State DoL Projections: No Growth When Negative | 1 | MANEVU Low S Fuel Oil | 0.374 | 0.374 | 1 | 0.374 | 0.02 | 0.02 | 0.02 | 1 | 0.02 | 0.53 | 0.53 | 0.0075 | 0.003975 | 0.0075 | 0.003975 | JOINT MEETING OF ESSEX & UNION CNTYS
NJ | 34039 | Union | New York-N. New Jersey-Long Island, NY-NJ-CT | 41813 | U3 | 3 | OS2 | 10300701 | Ext Comb /Comm-Inst /Process Gas /POTW Digester Gas-fired Boiler | NO | 1 |  |  | NONEGU |  | 0.48 |  | 221 | State DoL Projections: No Growth When Negative | 1 |  | 1.783 | 1.783 | 1 | 1.783 | 0.21 | 0.21 | 0.21 | 1 | 0.21 | 1.81 | 1.81 | 1 | 1.81 | 1 | 1.81 | JOINT MEETING OF ESSEX & UNION CNTYS
NJ | 34039 | Union | New York-N. New Jersey-Long Island, NY-NJ-CT | 41813 | U3 | 3 | OS3 | 10300503 | Ext Comb /Comm-Inst /Distillate Oil /< 10 Million Btu/hr ** | NO | 1 |  |  | NONEGU |  | 0.48 |  | 221 | State DoL Projections: No Growth When Negative | 1 | MANEVU Low S Fuel Oil | 0.153 | 0.153 | 1 | 0.153 | 0.01 | 0.01 | 0.01 | 1 | 0.01 | 0.217 | 0.217 | 0.0075 | 0.0016275 | 0.0075 | 0.0016275 | JOINT MEETING OF ESSEX & UNION CNTYS
NJ | 34039 | Union | New York-N. New Jersey-Long Island, NY-NJ-CT | 41813 | U3 | 3 | OS4 | 10300701 | Ext Comb /Comm-Inst /Process Gas /POTW Digester Gas-fired Boiler | NO | 1 |  |  | NONEGU |  | 0.48 |  | 221 | State DoL Projections: No Growth When Negative | 1 |  | 1.727 | 1.727 | 1 | 1.727 | 0.21 | 0.21 | 0.21 | 1 | 0.21 | 1.754 | 1.754 | 1 | 1.754 | 1 | 1.754 | JOINT MEETING OF ESSEX & UNION CNTYS
NJ | 34039 | Union | New York-N. New Jersey-Long Island, NY-NJ-CT | 41813 | U37 | PT1060 | OS0 | 39999998 | Misc Manuf / Indus Processes /Other Not Classified | NO | 1 |  |  | NONEGU |  | 0 |  | 221 | State DoL Projections: No Growth When Negative | 1 |  | 0.012 | 0.012 | 1 | 0.012 | 0.04 | 0.04 | 0.04 | 1 | 0.04 | 0.158 | 0.158 | 1 | 0.158 | 1 | 0.158 | JOINT MEETING OF ESSEX & UNION CNTYS
NJ | 34039 | Union | New York-N. New Jersey-Long Island, NY-NJ-CT | 41813 | U42 | PT1061 | OS0 | 39999998 | Misc Manuf / Indus Processes /Other Not Classified | NO | 1 |  |  | NONEGU |  | 0 |  | 221 | State DoL Projections: No Growth When Negative | 1 |  | 0 | 0 | 1 | 0 | 0 | 0 | 0 | 1 | 0 | 0 | 0 | 1 | 0 | 1 | 0 | JOINT MEETING OF ESSEX & UNION CNTYS
NJ | 34039 | Union | New York-N. New Jersey-Long Island, NY-NJ-CT | 41813 | U9 | 9 | OS1 | 20300201 | Int Comb /Comm-Inst /Natural Gas /Reciprocating | NO | 1 |  |  | NONEGU |  | 0 |  | 221 | State DoL Projections: No Growth When Negative | 1 | 2010 RICE MACT | 1.788 | 1.788 | 0.969 | 1.7326 | 0.02 | 0.02 | 0.02 | 1 | 0.02 | 0.054 | 0.054 | 1 | 0.054 | 1 | 0.054 | JOINT MEETING OF ESSEX & UNION CNTYS
NJ | 34039 | Union | New York-N. New Jersey-Long Island, NY-NJ-CT | 41813 | U9 | 9 | OS2 | 20300701 | Int Comb /Comm-Inst /Digester Gas /Turbine | NO | 1 |  |  | NONEGU |  | 0 |  | 221 | State DoL Projections: No Growth When Negative | 1 |  | 35.154 | 35.154 | 1 | 35.154 | 0.98 | 0.98 | 0.98 | 1 | 0.98 | 2.93 | 2.93 | 1 | 2.93 | 1 | 2.93 | JOINT MEETING OF ESSEX & UNION CNTYS
NJ | 34039 | Union | New York-N. New Jersey-Long Island, NY-NJ-CT | 41813 | U9 | 10 | OS3 | 20300201 | Int Comb /Comm-Inst /Natural Gas /Reciprocating | NO | 1 |  |  | NONEGU |  | 0 |  | 221 | State DoL Projections: No Growth When Negative | 1 | 2010 RICE MACT | 0.287 | 0.287 | 0.969 | 0.2781 | 0 | 0 | 0 | 1 | 0 | 0.009 | 0.009 | 1 | 0.009 | 1 | 0.009 | JOINT MEETING OF ESSEX & UNION CNTYS
NJ | 34039 | Union | New York-N. New Jersey-Long Island, NY-NJ-CT | 41813 | U9 | 10 | OS4 | 20300701 | Int Comb /Comm-Inst /Digester Gas /Turbine | NO | 1 |  |  | NONEGU |  | 0 |  | 221 | State DoL Projections: No Growth When Negative | 1 |  | 34.294 | 34.294 | 1 | 34.294 | 0.95 | 0.95 | 0.95 | 1 | 0.95 | 2.858 | 2.858 | 1 | 2.858 | 1 | 2.858 | JOINT MEETING OF ESSEX & UNION CNTYS
NJ | 34039 | Union | New York-N. New Jersey-Long Island, NY-NJ-CT | 41813 | U9 | 11 | OS5 | 20300201 | Int Comb /Comm-Inst /Natural Gas /Reciprocating | NO | 1 |  |  | NONEGU |  | 0 |  | 221 | State DoL Projections: No Growth When Negative | 1 | 2010 RICE MACT | 3.462 | 3.462 | 0.969 | 3.3547 | 0.03 | 0.03 | 0.03 | 1 | 0.03 | 0.104 | 0.104 | 1 | 0.104 | 1 | 0.104 | JOINT MEETING OF ESSEX & UNION CNTYS
NJ | 34039 | Union | New York-N. New Jersey-Long Island, NY-NJ-CT | 41813 | U9 | 11 | OS6 | 20300701 | Int Comb /Comm-Inst /Digester Gas /Turbine | NO | 1 |  |  | NONEGU |  | 0 |  | 221 | State DoL Projections: No Growth When Negative | 1 |  | 36.85 | 36.85 | 1 | 36.85 | 1.02 | 1.02 | 1.02 | 1 | 1.02 | 3.071 | 3.071 | 1 | 3.071 | 1 | 3.071 | JOINT MEETING OF ESSEX & UNION CNTYS
NJ | 34039 | Union | New York-N. New Jersey-Long Island, NY-NJ-CT | 41814 | FG1 | FUG001 | OS0 | 39999998 | Misc Manuf / Indus Processes /Other Not Classified | NO | 1 |  |  | NONEGU |  |  |  | 562 | State DoL Projections: No Growth When Negative | 1.0616 |  | 0 | 0 | 1 | 0 | 0.36 | 0.36 | 0.38219 | 1 | 0.38219 | 0 | 0 | 1 | 0 | 1 | 0 | Union County Resource Recovery Facility
NJ | 34039 | Union | New York-N. New Jersey-Long Island, NY-NJ-CT | 41814 | U1 | 5 | OS1 | 50200104 | Waste Disp-Comm-Inst /Incineration /Conical Design (Tee Pee) Municipal Refu | NO | 1 |  |  | NONEGU |  | 0 |  | 562 | State DoL Projections: No Growth When Negative | 1.0616 |  | 292.803 | 310.8532 | 1 | 310.8532 | 10.62 | 10.62 | 11.2747 | 1 | 11.2747 | 3.967 | 4.2116 | 1 | 4.2116 | 1 | 4.2116 | Union County Resource Recovery Facility
NJ | 34039 | Union | New York-N. New Jersey-Long Island, NY-NJ-CT | 41814 | U1 | 6 | OS3 | 50200104 | Waste Disp-Comm-Inst /Incineration /Conical Design (Tee Pee) Municipal Refu | NO | 1 |  |  | NONEGU |  | 0 |  | 562 | State DoL Projections: No Growth When Negative | 1.0616 |  | 204.775 | 217.3986 | 1 | 217.3986 | 11.27 | 11.27 | 11.9648 | 1 | 11.9648 | 0.403 | 0.42784 | 1 | 0.42784 | 1 | 0.42784 | Union County Resource Recovery Facility
NJ | 34039 | Union | New York-N. New Jersey-Long Island, NY-NJ-CT | 41814 | U1 | 7 | OS5 | 50200104 | Waste Disp-Comm-Inst /Incineration /Conical Design (Tee Pee) Municipal Refu | NO | 1 |  |  | NONEGU |  | 0 |  | 562 | State DoL Projections: No Growth When Negative | 1.0616 |  | 326.239 | 346.3504 | 1 | 346.3504 | 4.79 | 4.79 | 5.0853 | 1 | 5.0853 | 3.731 | 3.961 | 1 | 3.961 | 1 | 3.961 | Union County Resource Recovery Facility
NJ | 34039 | Union | New York-N. New Jersey-Long Island, NY-NJ-CT | 41814 | U100 | 100 | OS1 | 30510505 | Mineral Prods /Bulk Materials Loading /Limestone | NO | 1 |  |  | NONEGU |  | 0 |  | 562 | State DoL Projections: No Growth When Negative | 1.0616 |  | 0 | 0 | 1 | 0 | 0 | 0 | 0 | 1 | 0 | 0 | 0 | 1 | 0 | 1 | 0 | Union County Resource Recovery Facility
NJ | 34039 | Union | New York-N. New Jersey-Long Island, NY-NJ-CT | 41814 | U2 | 2 | OS1 | 30510599 | Mineral Prods /Bulk Materials Loading /Other Not Classified | NO | 1 |  |  | NONEGU |  | 0 |  | 562 | State DoL Projections: No Growth When Negative | 1.0616 |  | 0 | 0 | 1 | 0 | 0 | 0 | 0 | 1 | 0 | 0 | 0 | 1 | 0 | 1 | 0 | Union County Resource Recovery Facility
NJ | 34039 | Union | New York-N. New Jersey-Long Island, NY-NJ-CT | 41814 | U3 | 3 | OS1 | 30510505 | Mineral Prods /Bulk Materials Loading /Limestone | NO | 1 |  |  | NONEGU |  | 0 |  | 562 | State DoL Projections: No Growth When Negative | 1.0616 |  | 0 | 0 | 1 | 0 | 0 | 0 | 0 | 1 | 0 | 0 | 0 | 1 | 0 | 1 | 0 | Union County Resource Recovery Facility
NJ | 34039 | Union | New York-N. New Jersey-Long Island, NY-NJ-CT | 41814 | U3 | 4 | OS2 | 30510505 | Mineral Prods /Bulk Materials Loading /Limestone | NO | 1 |  |  | NONEGU |  | 0 |  | 562 | State DoL Projections: No Growth When Negative | 1.0616 |  | 0 | 0 | 1 | 0 | 0 | 0 | 0 | 1 | 0 | 0 | 0 | 1 | 0 | 1 | 0 | Union County Resource Recovery Facility
NJ | 34039 | Union | New York-N. New Jersey-Long Island, NY-NJ-CT | 41814 | U4 | 9 | OS1 | 50200104 | Waste Disp-Comm-Inst /Incineration /Conical Design (Tee Pee) Municipal Refu | NO | 1 |  |  | NONEGU |  | 0 |  | 562 | State DoL Projections: No Growth When Negative | 1.0616 |  | 0 | 0 | 1 | 0 | 0.3 | 0.3 | 0.31849 | 1 | 0.31849 | 0 | 0 | 1 | 0 | 1 | 0 | Union County Resource Recovery Facility
NJ | 34039 | Union | New York-N. New Jersey-Long Island, NY-NJ-CT | 41814 | U5 | 1 | OS1 | 20300109 | Int Comb /Comm-Inst /Distillate Oil (Diesel) /Turbine: Exhaust | NO | 1 |  |  | NONEGU |  | 0 |  | 562 | State DoL Projections: No Growth When Negative | 1.0616 | MANEVU Low S Fuel Oil | 0.044 | 0.046712 | 1 | 0.046712 | 0 | 0 | 0 | 1 | 0 | 0.002 | 0.0021233 | 0.0075 | 1.5925e-05 | 0.0075 | 1.5925e-05 | Union County Resource Recovery Facility
NJ | 34039 | Union | New York-N. New Jersey-Long Island, NY-NJ-CT | 41885 | IS1 | 1 | OS0 | 39999998 | Misc Manuf / Indus Processes /Other Not Classified | NO | 1 |  |  | NONEGU |  | 0 |  | 333 | State DoL Projections: No Growth When Negative | 1 |  | 0.23 | 0.23 | 1 | 0.23 | 0 | 0 | 0 | 1 | 0 | 0 | 0 | 1 | 0 | 1 | 0 | US Filter - Electrocatalytic Products
NJ | 34039 | Union | New York-N. New Jersey-Long Island, NY-NJ-CT | 41885 | U1 | 1 | OS1 | 40200904 | Surface Coating /Thinning Solvents - General /Butyl Alcohol | NO | 1 |  |  | NONEGU |  | 0 |  | 333 | State DoL Projections: No Growth When Negative | 1 |  | 0 | 0 | 1 | 0 | 0 | 0 | 0 | 1 | 0 | 0 | 0 | 1 | 0 | 1 | 0 | US Filter - Electrocatalytic Products
NJ | 34039 | Union | New York-N. New Jersey-Long Island, NY-NJ-CT | 41885 | U1 | 1 | OS2 | 40200904 | Surface Coating /Thinning Solvents - General /Butyl Alcohol | NO | 1 |  |  | NONEGU |  | 0 |  | 333 | State DoL Projections: No Growth When Negative | 1 |  | 0 | 0 | 1 | 0 | 0 | 0 | 0 | 1 | 0 | 0 | 0 | 1 | 0 | 1 | 0 | US Filter - Electrocatalytic Products
NJ | 34039 | Union | New York-N. New Jersey-Long Island, NY-NJ-CT | 41885 | U1 | 1 | OS3 | 40200904 | Surface Coating /Thinning Solvents - General /Butyl Alcohol | NO | 1 |  |  | NONEGU |  | 0 |  | 333 | State DoL Projections: No Growth When Negative | 1 |  | 0 | 0 | 1 | 0 | 0 | 0 | 0 | 1 | 0 | 0 | 0 | 1 | 0 | 1 | 0 | US Filter - Electrocatalytic Products
NJ | 34039 | Union | New York-N. New Jersey-Long Island, NY-NJ-CT | 41885 | U1 | 1 | OS4 | 40299999 | Surface Coating /Miscellaneous /Specify in Comments Field | NO | 1 |  |  | NONEGU |  | 0 |  | 333 | State DoL Projections: No Growth When Negative | 1 |  | 0 | 0 | 1 | 0 | 0 | 0 | 0 | 1 | 0 | 0 | 0 | 1 | 0 | 1 | 0 | US Filter - Electrocatalytic Products
NJ | 34039 | Union | New York-N. New Jersey-Long Island, NY-NJ-CT | 41885 | U1 | 1 | OS7 | 40200904 | Surface Coating /Thinning Solvents - General /Butyl Alcohol | NO | 1 |  |  | NONEGU |  | 0 |  | 333 | State DoL Projections: No Growth When Negative | 1 |  | 0 | 0 | 1 | 0 | 0 | 0 | 0 | 1 | 0 | 0 | 0 | 1 | 0 | 1 | 0 | US Filter - Electrocatalytic Products
NJ | 34039 | Union | New York-N. New Jersey-Long Island, NY-NJ-CT | 41885 | U1 | 1 | OS8 | 40200904 | Surface Coating /Thinning Solvents - General /Butyl Alcohol | NO | 1 |  |  | NONEGU |  | 0 |  | 333 | State DoL Projections: No Growth When Negative | 1 |  | 0 | 0 | 1 | 0 | 0 | 0 | 0 | 1 | 0 | 0 | 0 | 1 | 0 | 1 | 0 | US Filter - Electrocatalytic Products
NJ | 34039 | Union | New York-N. New Jersey-Long Island, NY-NJ-CT | 41885 | U1 | 2 | OS14 | 40200802 | Surface Coating Oven - General /Dried < 175F ** | NO | 1 |  |  | NONEGU |  | 0 |  | 333 | State DoL Projections: No Growth When Negative | 1 |  | 0 | 0 | 1 | 0 | 0 | 0 | 0 | 1 | 0 | 0 | 0 | 1 | 0 | 1 | 0 | US Filter - Electrocatalytic Products
NJ | 34039 | Union | New York-N. New Jersey-Long Island, NY-NJ-CT | 41885 | U1 | 2 | OS15 | 40200803 | Surface Coating Oven - General /Baked : 175F ** | NO | 1 |  |  | NONEGU |  | 0 |  | 333 | State DoL Projections: No Growth When Negative | 1 |  | 0 | 0 | 1 | 0 | 0 | 0 | 0 | 1 | 0 | 0 | 0 | 1 | 0 | 1 | 0 | US Filter - Electrocatalytic Products
NJ | 34039 | Union | New York-N. New Jersey-Long Island, NY-NJ-CT | 41885 | U1 | 3 | OS11 | 40202501 | Surface Coating /Misc Metal Parts /Coating Operation | NO | 1 |  |  | NONEGU |  | 0 |  | 333 | State DoL Projections: No Growth When Negative | 1 |  | 0 | 0 | 1 | 0 | 0 | 0 | 0 | 1 | 0 | 0 | 0 | 1 | 0 | 1 | 0 | US Filter - Electrocatalytic Products
NJ | 34039 | Union | New York-N. New Jersey-Long Island, NY-NJ-CT | 41885 | U1 | 3 | OS12 | 40202503 | Surface Coating /Misc Metal Parts /Coating Mixing | NO | 1 |  |  | NONEGU |  | 0 |  | 333 | State DoL Projections: No Growth When Negative | 1 |  | 0 | 0 | 1 | 0 | 0 | 0 | 0 | 1 | 0 | 0 | 0 | 1 | 0 | 1 | 0 | US Filter - Electrocatalytic Products
NJ | 34039 | Union | New York-N. New Jersey-Long Island, NY-NJ-CT | 41959 | FG1 | FUG001 | OS0 | 39999998 | Misc Manuf / Indus Processes /Other Not Classified | NO | 1 |  |  | NONEGU |  |  |  | 541 | State DoL Projections: No Growth When Negative | 1.0722 |  | 0 | 0 | 1 | 0 | 0 | 0 | 0 | 1 | 0 | 0 | 0 | 1 | 0 | 1 | 0 | Summit Property Company L.L.C.
NJ | 34039 | Union | New York-N. New Jersey-Long Island, NY-NJ-CT | 41959 | IS2 | 3 | OS0 | 39999998 | Misc Manuf / Indus Processes /Other Not Classified | NO | 1 |  |  | NONEGU |  | 0 |  | 541 | State DoL Projections: No Growth When Negative | 1.0722 |  | 0 | 0 | 1 | 0 | 0 | 0 | 0 | 1 | 0 | 0 | 0 | 1 | 0 | 1 | 0 | Summit Property Company L.L.C.
NJ | 34039 | Union | New York-N. New Jersey-Long Island, NY-NJ-CT | 41959 | IS4 | 3 | OS0 | 39999998 | Misc Manuf / Indus Processes /Other Not Classified | NO | 1 |  |  | NONEGU |  | 0 |  | 541 | State DoL Projections: No Growth When Negative | 1.0722 |  | 0 | 0 | 1 | 0 | 0 | 0 | 0 | 1 | 0 | 0 | 0 | 1 | 0 | 1 | 0 | Summit Property Company L.L.C.
NJ | 34039 | Union | New York-N. New Jersey-Long Island, NY-NJ-CT | 41959 | IS8 | 3 | OS0 | 39999998 | Misc Manuf / Indus Processes /Other Not Classified | NO | 1 |  |  | NONEGU |  | 0 |  | 541 | State DoL Projections: No Growth When Negative | 1.0722 |  | 0 | 0 | 1 | 0 | 0 | 0 | 0 | 1 | 0 | 0 | 0 | 1 | 0 | 1 | 0 | Summit Property Company L.L.C.
NJ | 34039 | Union | New York-N. New Jersey-Long Island, NY-NJ-CT | 41959 | IS9 | 3 | OS0 | 39999998 | Misc Manuf / Indus Processes /Other Not Classified | NO | 1 |  |  | NONEGU |  | 0 |  | 541 | State DoL Projections: No Growth When Negative | 1.0722 |  | 0 | 0 | 1 | 0 | 0 | 0 | 0 | 1 | 0 | 0 | 0 | 1 | 0 | 1 | 0 | Summit Property Company L.L.C.
NJ | 34039 | Union | New York-N. New Jersey-Long Island, NY-NJ-CT | 41959 | U18 | 5 | OS1 | 20200102 | Int Comb /Industrial /Distillate Oil (Diesel) /Reciprocating | NO | 1 |  |  | NONEGU |  | 0 |  | 541 | State DoL Projections: No Growth When Negative | 1.0722 | 2010 RICE MACT; MANEVU Low S Fuel Oil | 0.022 | 0.023589 | 1 | 0.023589 | 0 | 0 | 0 | 0.8486 | 0 | 0.001 | 0.0010722 | 0.0075 | 8.0419e-06 | 0.0075 | 8.0419e-06 | Summit Property Company L.L.C.
NJ | 34039 | Union | New York-N. New Jersey-Long Island, NY-NJ-CT | 41959 | U18 | 6 | OS2 | 20200102 | Int Comb /Industrial /Distillate Oil (Diesel) /Reciprocating | NO | 1 |  |  | NONEGU |  | 0 |  | 541 | State DoL Projections: No Growth When Negative | 1.0722 | 2010 RICE MACT; MANEVU Low S Fuel Oil | 0.03 | 0.032167 | 1 | 0.032167 | 0 | 0 | 0 | 0.8486 | 0 | 0.002 | 0.0021445 | 0.0075 | 1.6084e-05 | 0.0075 | 1.6084e-05 | Summit Property Company L.L.C.
NJ | 34039 | Union | New York-N. New Jersey-Long Island, NY-NJ-CT | 41959 | U18 | 7 | OS3 | 20200401 | Int Comb /Industrial /Large Bore Engine /Diesel | NO | 1 |  |  | NONEGU |  | 0 |  | 541 | State DoL Projections: No Growth When Negative | 1.0722 | MANEVU Low S Fuel Oil | 0.048 | 0.051468 | 1 | 0.051468 | 0 | 0 | 0 | 1 | 0 | 0.003 | 0.0032167 | 0.0075 | 2.4126e-05 | 0.0075 | 2.4126e-05 | Summit Property Company L.L.C.
NJ | 34039 | Union | New York-N. New Jersey-Long Island, NY-NJ-CT | 41959 | U18 | 8 | OS4 | 20200401 | Int Comb /Industrial /Large Bore Engine /Diesel | NO | 1 |  |  | NONEGU |  | 0 |  | 541 | State DoL Projections: No Growth When Negative | 1.0722 | MANEVU Low S Fuel Oil | 0.141 | 0.15119 | 1 | 0.15119 | 0 | 0 | 0 | 1 | 0 | 0.009 | 0.0096502 | 0.0075 | 7.2377e-05 | 0.0075 | 7.2377e-05 | Summit Property Company L.L.C.
NJ | 34039 | Union | New York-N. New Jersey-Long Island, NY-NJ-CT | 41959 | U18 | 9 | OS5 | 20200102 | Int Comb /Industrial /Distillate Oil (Diesel) /Reciprocating | NO | 1 |  |  | NONEGU |  | 0 |  | 541 | State DoL Projections: No Growth When Negative | 1.0722 | 2010 RICE MACT; MANEVU Low S Fuel Oil | 0.14 | 0.15011 | 1 | 0.15011 | 0.01 | 0.01 | 0.010722 | 0.8486 | 0.0090991 | 0.009 | 0.0096502 | 0.0075 | 7.2377e-05 | 0.0075 | 7.2377e-05 | Summit Property Company L.L.C.
NJ | 34039 | Union | New York-N. New Jersey-Long Island, NY-NJ-CT | 41959 | U18 | 10 | OS6 | 20200401 | Int Comb /Industrial /Large Bore Engine /Diesel | NO | 1 |  |  | NONEGU |  | 0 |  | 541 | State DoL Projections: No Growth When Negative | 1.0722 | MANEVU Low S Fuel Oil | 0.954 | 1.0229 | 1 | 1.0229 | 0.03 | 0.03 | 0.032167 | 1 | 0.032167 | 0.06 | 0.064335 | 0.0075 | 0.00048251 | 0.0075 | 0.00048251 | Summit Property Company L.L.C.
NJ | 34039 | Union | New York-N. New Jersey-Long Island, NY-NJ-CT | 41959 | U18 | 11 | OS7 | 20200401 | Int Comb /Industrial /Large Bore Engine /Diesel | NO | 1 |  |  | NONEGU |  | 0 |  | 541 | State DoL Projections: No Growth When Negative | 1.0722 | MANEVU Low S Fuel Oil | 0.115 | 0.12331 | 1 | 0.12331 | 0 | 0 | 0 | 1 | 0 | 0.007 | 0.0075057 | 0.0075 | 5.6293e-05 | 0.0075 | 5.6293e-05 | Summit Property Company L.L.C.
NJ | 34039 | Union | New York-N. New Jersey-Long Island, NY-NJ-CT | 41959 | U18 | 13 | OS8 | 20200401 | Int Comb /Industrial /Large Bore Engine /Diesel | NO | 1 |  |  | NONEGU |  | 0 |  | 541 | State DoL Projections: No Growth When Negative | 1.0722 | MANEVU Low S Fuel Oil | 0.196 | 0.21016 | 1 | 0.21016 | 0.01 | 0.01 | 0.010722 | 1 | 0.010722 | 0.012 | 0.012867 | 0.0075 | 9.6502e-05 | 0.0075 | 9.6502e-05 | Summit Property Company L.L.C.
NJ | 34039 | Union | New York-N. New Jersey-Long Island, NY-NJ-CT | 41959 | U18 | 14 | OS9 | 20200401 | Int Comb /Industrial /Large Bore Engine /Diesel | NO | 1 |  |  | NONEGU |  | 0 |  | 541 | State DoL Projections: No Growth When Negative | 1.0722 | MANEVU Low S Fuel Oil | 0.201 | 0.21552 | 1 | 0.21552 | 0.01 | 0.01 | 0.010722 | 1 | 0.010722 | 0.013 | 0.013939 | 0.0075 | 0.00010454 | 0.0075 | 0.00010454 | Summit Property Company L.L.C.
NJ | 34039 | Union | New York-N. New Jersey-Long Island, NY-NJ-CT | 41959 | U19 | 15 | OS1 | 10200602 | Ext Comb /Industrial /Natural Gas /10-100 Million Btu/hr | NO | 1 |  |  | NONEGU |  | 32 |  | 541 | State DoL Projections: No Growth When Negative | 1.0722 | NJ ICI Boiler Rule | 0.953 | 1.0219 | 0.6 | 0.61311 | 0.2 | 0.2 | 0.21445 | 1 | 0.21445 | 0.017 | 0.018228 | 1 | 0.018228 | 1 | 0.018228 | Summit Property Company L.L.C.
NJ | 34039 | Union | New York-N. New Jersey-Long Island, NY-NJ-CT | 41959 | U19 | 15 | OS2 | 10200502 | Ext Comb /Industrial /Distillate Oil /10-100 Million Btu/hr ** | NO | 1 |  |  | NONEGU |  | 32 |  | 541 | State DoL Projections: No Growth When Negative | 1.0722 | NJ ICI Boiler Rule; MANEVU Low S Fuel Oil | 0.014 | 0.015011 | 0.6 | 0.0090069 | 0 | 0 | 0 | 1 | 0 | 0.009 | 0.0096502 | 0.0075 | 7.2377e-05 | 0.0075 | 7.2377e-05 | Summit Property Company L.L.C.
NJ | 34039 | Union | New York-N. New Jersey-Long Island, NY-NJ-CT | 41959 | U4 | 4 | OS1 | 10200602 | Ext Comb /Industrial /Natural Gas /10-100 Million Btu/hr | NO | 1 |  |  | NONEGU |  | 96.9 |  | 541 | State DoL Projections: No Growth When Negative | 1.0722 | NJ ICI Boiler Rule | 5.058 | 5.4234 | 0.6 | 3.2541 | 0.74 | 0.74 | 0.79346 | 1 | 0.79346 | 0.833 | 0.89318 | 1 | 0.89318 | 1 | 0.89318 | Summit Property Company L.L.C.
NJ | 34039 | Union | New York-N. New Jersey-Long Island, NY-NJ-CT | 41959 | U4 | 4 | OS2 | 10200502 | Ext Comb /Industrial /Distillate Oil /10-100 Million Btu/hr ** | NO | 1 |  |  | NONEGU |  | 96.9 |  | 541 | State DoL Projections: No Growth When Negative | 1.0722 | NJ ICI Boiler Rule; MANEVU Low S Fuel Oil | 0.145 | 0.15548 | 0.73 | 0.1135 | 0 | 0 | 0 | 1 | 0 | 0.238 | 0.25519 | 0.0075 | 0.001914 | 0.0075 | 0.001914 | Summit Property Company L.L.C.
NJ | 34039 | Union | New York-N. New Jersey-Long Island, NY-NJ-CT | 41959 | U5 | 3 | OS1 | 10200602 | Ext Comb /Industrial /Natural Gas /10-100 Million Btu/hr | NO | 1 |  |  | NONEGU |  | 96.9 |  | 541 | State DoL Projections: No Growth When Negative | 1.0722 | NJ ICI Boiler Rule | 1.176 | 1.261 | 0.6 | 0.75658 | 0.09 | 0.09 | 0.096502 | 1 | 0.096502 | 0.142 | 0.15226 | 1 | 0.15226 | 1 | 0.15226 | Summit Property Company L.L.C.
NJ | 34039 | Union | New York-N. New Jersey-Long Island, NY-NJ-CT | 41959 | U5 | 3 | OS2 | 10200502 | Ext Comb /Industrial /Distillate Oil /10-100 Million Btu/hr ** | NO | 1 |  |  | NONEGU |  | 96.9 |  | 541 | State DoL Projections: No Growth When Negative | 1.0722 | NJ ICI Boiler Rule; MANEVU Low S Fuel Oil | 0.157 | 0.16834 | 0.73 | 0.12289 | 0 | 0 | 0 | 1 | 0 | 0.264 | 0.28307 | 0.0075 | 0.002123 | 0.0075 | 0.002123 | Summit Property Company L.L.C.
NJ | 34039 | Union | New York-N. New Jersey-Long Island, NY-NJ-CT | 41959 | U5 | 3 | OS3 | 10200602 | Ext Comb /Industrial /Natural Gas /10-100 Million Btu/hr | NO | 1 |  |  | NONEGU |  | 96.9 |  | 541 | State DoL Projections: No Growth When Negative | 1.0722 | NJ ICI Boiler Rule | 1.129 | 1.2106 | 0.6 | 0.72634 | 0.09 | 0.09 | 0.096502 | 1 | 0.096502 | 0.112 | 0.12009 | 1 | 0.12009 | 1 | 0.12009 | Summit Property Company L.L.C.
NJ | 34039 | Union | New York-N. New Jersey-Long Island, NY-NJ-CT | 41959 | U5 | 3 | OS4 | 10200502 | Ext Comb /Industrial /Distillate Oil /10-100 Million Btu/hr ** | NO | 1 |  |  | NONEGU |  | 96.9 |  | 541 | State DoL Projections: No Growth When Negative | 1.0722 | NJ ICI Boiler Rule; MANEVU Low S Fuel Oil | 0.17 | 0.18228 | 0.73 | 0.13307 | 0 | 0 | 0 | 1 | 0 | 0.292 | 0.3131 | 0.0075 | 0.0023482 | 0.0075 | 0.0023482 | Summit Property Company L.L.C.
NJ | 34039 | Union | New York-N. New Jersey-Long Island, NY-NJ-CT | 42028 | IS1 | 5 | OS0 | 39999998 | Misc Manuf / Indus Processes /Other Not Classified | NO | 1 |  |  | NONEGU |  | 0 |  | 221 | State DoL Projections: No Growth When Negative | 1 |  | 0.061 | 0.061 | 1 | 0.061 | 0 | 0 | 0 | 1 | 0 | 0.004 | 0.004 | 1 | 0.004 | 1 | 0.004 | Linden Roselle Sewerage Authority
NJ | 34039 | Union | New York-N. New Jersey-Long Island, NY-NJ-CT | 42028 | IS15 | 5 | OS0 | 39999998 | Misc Manuf / Indus Processes /Other Not Classified | NO | 1 |  |  | NONEGU |  | 0 |  | 221 | State DoL Projections: No Growth When Negative | 1 |  | 0 | 0 | 1 | 0 | 0 | 0 | 0 | 1 | 0 | 0 | 0 | 1 | 0 | 1 | 0 | Linden Roselle Sewerage Authority
NJ | 34039 | Union | New York-N. New Jersey-Long Island, NY-NJ-CT | 42028 | IS17 | 5 | OS0 | 39999998 | Misc Manuf / Indus Processes /Other Not Classified | NO | 1 |  |  | NONEGU |  | 0 |  | 221 | State DoL Projections: No Growth When Negative | 1 |  | 0 | 0 | 1 | 0 | 0 | 0 | 0 | 1 | 0 | 0 | 0 | 1 | 0 | 1 | 0 | Linden Roselle Sewerage Authority
NJ | 34039 | Union | New York-N. New Jersey-Long Island, NY-NJ-CT | 42028 | IS18 | 5 | OS0 | 39999998 | Misc Manuf / Indus Processes /Other Not Classified | NO | 1 |  |  | NONEGU |  | 0 |  | 221 | State DoL Projections: No Growth When Negative | 1 |  | 0 | 0 | 1 | 0 | 0 | 0 | 0 | 1 | 0 | 0 | 0 | 1 | 0 | 1 | 0 | Linden Roselle Sewerage Authority
NJ | 34039 | Union | New York-N. New Jersey-Long Island, NY-NJ-CT | 42028 | IS2 | 5 | OS0 | 39999998 | Misc Manuf / Indus Processes /Other Not Classified | NO | 1 |  |  | NONEGU |  | 0 |  | 221 | State DoL Projections: No Growth When Negative | 1 |  | 0.021 | 0.021 | 1 | 0.021 | 0 | 0 | 0 | 1 | 0 | 0 | 0 | 1 | 0 | 1 | 0 | Linden Roselle Sewerage Authority
NJ | 34039 | Union | New York-N. New Jersey-Long Island, NY-NJ-CT | 42028 | IS3 | 5 | OS0 | 39999998 | Misc Manuf / Indus Processes /Other Not Classified | NO | 1 |  |  | NONEGU |  | 0 |  | 221 | State DoL Projections: No Growth When Negative | 1 |  | 0.001 | 0.001 | 1 | 0.001 | 0 | 0 | 0 | 1 | 0 | 0 | 0 | 1 | 0 | 1 | 0 | Linden Roselle Sewerage Authority
NJ | 34039 | Union | New York-N. New Jersey-Long Island, NY-NJ-CT | 42028 | IS33 | 5 | OS0 | 39999998 | Misc Manuf / Indus Processes /Other Not Classified | NO | 1 |  |  | NONEGU |  | 0 |  | 221 | State DoL Projections: No Growth When Negative | 1 |  | 0 | 0 | 1 | 0 | 0 | 0 | 0 | 1 | 0 | 0 | 0 | 1 | 0 | 1 | 0 | Linden Roselle Sewerage Authority
NJ | 34039 | Union | New York-N. New Jersey-Long Island, NY-NJ-CT | 42028 | IS5 | 5 | OS0 | 39999998 | Misc Manuf / Indus Processes /Other Not Classified | NO | 1 |  |  | NONEGU |  | 0 |  | 221 | State DoL Projections: No Growth When Negative | 1 |  | 0.05 | 0.05 | 1 | 0.05 | 0 | 0 | 0 | 1 | 0 | 0 | 0 | 1 | 0 | 1 | 0 | Linden Roselle Sewerage Authority
NJ | 34039 | Union | New York-N. New Jersey-Long Island, NY-NJ-CT | 42028 | U15 | PT1063 | OS0 | 39999998 | Misc Manuf / Indus Processes /Other Not Classified | NO | 1 |  |  | NONEGU |  | 0 |  | 221 | State DoL Projections: No Growth When Negative | 1 |  | 3.108 | 3.108 | 1 | 3.108 | 0.02 | 0.02 | 0.02 | 1 | 0.02 | 0.173 | 0.173 | 1 | 0.173 | 1 | 0.173 | Linden Roselle Sewerage Authority
NJ | 34039 | Union | New York-N. New Jersey-Long Island, NY-NJ-CT | 42028 | U16 | PT1064 | OS0 | 39999998 | Misc Manuf / Indus Processes /Other Not Classified | NO | 1 |  |  | NONEGU |  | 0 |  | 221 | State DoL Projections: No Growth When Negative | 1 |  | 3.111 | 3.111 | 1 | 3.111 | 0.02 | 0.02 | 0.02 | 1 | 0.02 | 0.173 | 0.173 | 1 | 0.173 | 1 | 0.173 | Linden Roselle Sewerage Authority
NJ | 34039 | Union | New York-N. New Jersey-Long Island, NY-NJ-CT | 42028 | U18 | FUG001 | OS0 | 50100707 | Waste Disp-Govt /Sewage Treatment /POTW: Headworks Screening | NO | 1 |  |  | NONEGU |  |  |  | 221 | State DoL Projections: No Growth When Negative | 1 |  | 0 | 0 | 1 | 0 | 0 | 0 | 0 | 1 | 0 | 0 | 0 | 1 | 0 | 1 | 0 | Linden Roselle Sewerage Authority
NJ | 34039 | Union | New York-N. New Jersey-Long Island, NY-NJ-CT | 42028 | U24 | PT1065 | OS0 | 39999998 | Misc Manuf / Indus Processes /Other Not Classified | NO | 1 |  |  | NONEGU |  | 0 |  | 221 | State DoL Projections: No Growth When Negative | 1 |  | 0 | 0 | 1 | 0 | 0 | 0 | 0 | 1 | 0 | 0 | 0 | 1 | 0 | 1 | 0 | Linden Roselle Sewerage Authority
NJ | 34039 | Union | New York-N. New Jersey-Long Island, NY-NJ-CT | 42028 | U25 | PT1066 | OS0 | 39999998 | Misc Manuf / Indus Processes /Other Not Classified | NO | 1 |  |  | NONEGU |  | 0 |  | 221 | State DoL Projections: No Growth When Negative | 1 |  | 0 | 0 | 1 | 0 | 0 | 0 | 0 | 1 | 0 | 0 | 0 | 1 | 0 | 1 | 0 | Linden Roselle Sewerage Authority
NJ | 34039 | Union | New York-N. New Jersey-Long Island, NY-NJ-CT | 42028 | U26 | PT1067 | OS0 | 39999998 | Misc Manuf / Indus Processes /Other Not Classified | NO | 1 |  |  | NONEGU |  | 0 |  | 221 | State DoL Projections: No Growth When Negative | 1 |  | 0 | 0 | 1 | 0 | 0 | 0 | 0 | 1 | 0 | 0 | 0 | 1 | 0 | 1 | 0 | Linden Roselle Sewerage Authority
NJ | 34039 | Union | New York-N. New Jersey-Long Island, NY-NJ-CT | 42028 | U30 | FUG001 | OS0 | 50100799 | Waste Disp-Govt /Sewage Treatment /Other Not Classified | NO | 1 |  |  | NONEGU |  |  |  | 221 | State DoL Projections: No Growth When Negative | 1 |  | 0 | 0 | 1 | 0 | 0 | 0 | 0 | 1 | 0 | 0 | 0 | 1 | 0 | 1 | 0 | Linden Roselle Sewerage Authority
NJ | 34039 | Union | New York-N. New Jersey-Long Island, NY-NJ-CT | 42028 | U31 | 2201 | OS1 | 10200799 | Ext Comb /Industrial /Process Gas /Other: Specify in Comments | NO | 1 |  |  | NONEGU |  | 9 | SCC-based | 221 | State DoL Projections: No Growth When Negative | 1 | NJ ICI Boiler Rule | 0.26 | 0.26 | 0.8 | 0.208 | 0.02 | 0.02 | 0.02 | 1 | 0.02 | 1.093 | 1.093 | 1 | 1.093 | 1 | 1.093 | Linden Roselle Sewerage Authority
NJ | 34039 | Union | New York-N. New Jersey-Long Island, NY-NJ-CT | 42028 | U31 | 2201 | OS2 | 10200603 | Ext Comb /Industrial /Natural Gas /< 10 Million Btu/hr | NO | 1 |  |  | NONEGU |  | 9 | SCC-based | 221 | State DoL Projections: No Growth When Negative | 1 | NJ ICI Boiler Rule | 0 | 0 | 0.8 | 0 | 0 | 0 | 0 | 1 | 0 | 0 | 0 | 1 | 0 | 1 | 0 | Linden Roselle Sewerage Authority
NJ | 34039 | Union | New York-N. New Jersey-Long Island, NY-NJ-CT | 42028 | U31 | 2202 | OS3 | 10200799 | Ext Comb /Industrial /Process Gas /Other: Specify in Comments | NO | 1 |  |  | NONEGU |  | 9 | SCC-based | 221 | State DoL Projections: No Growth When Negative | 1 | NJ ICI Boiler Rule | 0.396 | 0.396 | 0.8 | 0.3168 | 0.03 | 0.03 | 0.03 | 1 | 0.03 | 2.138 | 2.138 | 1 | 2.138 | 1 | 2.138 | Linden Roselle Sewerage Authority
NJ | 34039 | Union | New York-N. New Jersey-Long Island, NY-NJ-CT | 42028 | U31 | 2202 | OS4 | 10200603 | Ext Comb /Industrial /Natural Gas /< 10 Million Btu/hr | NO | 1 |  |  | NONEGU |  | 9 | SCC-based | 221 | State DoL Projections: No Growth When Negative | 1 | NJ ICI Boiler Rule | 0 | 0 | 0.8 | 0 | 0 | 0 | 0 | 1 | 0 | 0 | 0 | 1 | 0 | 1 | 0 | Linden Roselle Sewerage Authority
NJ | 34039 | Union | New York-N. New Jersey-Long Island, NY-NJ-CT | 42028 | U31 | 2205 | OS5 | 50100789 | Waste Disp-Govt /Sewage Treatment /Sludge Digester Gas Flare | NO | 1 |  |  | NONEGU |  | 0 |  | 221 | State DoL Projections: No Growth When Negative | 1 |  | 0.31 | 0.31 | 1 | 0.31 | 0.03 | 0.03 | 0.03 | 1 | 0.03 | 1.875 | 1.875 | 1 | 1.875 | 1 | 1.875 | Linden Roselle Sewerage Authority
NJ | 34039 | Union | New York-N. New Jersey-Long Island, NY-NJ-CT | 42028 | U31 | 2205 | OS7 | 50100789 | Waste Disp-Govt /Sewage Treatment /Sludge Digester Gas Flare | NO | 1 |  |  | NONEGU |  | 0 |  | 221 | State DoL Projections: No Growth When Negative | 1 |  | 0.009 | 0.009 | 1 | 0.009 | 0 | 0 | 0 | 1 | 0 | 0 | 0 | 1 | 0 | 1 | 0 | Linden Roselle Sewerage Authority
NJ | 34039 | Union | New York-N. New Jersey-Long Island, NY-NJ-CT | 42028 | U31 | 2206 | OS6 | 50100789 | Waste Disp-Govt /Sewage Treatment /Sludge Digester Gas Flare | NO | 1 |  |  | NONEGU |  | 0 |  | 221 | State DoL Projections: No Growth When Negative | 1 |  | 0.095 | 0.095 | 1 | 0.095 | 0.01 | 0.01 | 0.01 | 1 | 0.01 | 0.572 | 0.572 | 1 | 0.572 | 1 | 0.572 | Linden Roselle Sewerage Authority
NJ | 34039 | Union | New York-N. New Jersey-Long Island, NY-NJ-CT | 42028 | U31 | 2206 | OS8 | 50100789 | Waste Disp-Govt /Sewage Treatment /Sludge Digester Gas Flare | NO | 1 |  |  | NONEGU |  | 0 |  | 221 | State DoL Projections: No Growth When Negative | 1 |  | 0.003 | 0.003 | 1 | 0.003 | 0 | 0 | 0 | 1 | 0 | 0 | 0 | 1 | 0 | 1 | 0 | Linden Roselle Sewerage Authority
NJ | 34039 | Union | New York-N. New Jersey-Long Island, NY-NJ-CT | 42159 | FG1 | FUG001 | OS0 | 39999998 | Misc Manuf / Indus Processes /Other Not Classified | NO | 1 |  |  | NONEGU |  |  |  | 488 | State DoL Projections: No Growth When Negative | 1.0937 |  | 0 | 0 | 1 | 0 | 0 | 0 | 0 | 1 | 0 | 0 | 0 | 1 | 0 | 1 | 0 | Maher Terminals, Inc.
NJ | 34039 | Union | New York-N. New Jersey-Long Island, NY-NJ-CT | 42159 | U401 | 1 | OS1 | 20100202 | Int Comb /Electric Gen /Natural Gas /Reciprocating | NO | 1 |  |  | NONEGU |  | 0 |  | 488 | State DoL Projections: No Growth When Negative | 1.0937 | 2010 RICE MACT | 0 | 0 | 0.8747 | 0 | 0 | 0 | 0 | 1 | 0 | 0 | 0 | 1 | 0 | 1 | 0 | Maher Terminals, Inc.
NJ | 34039 | Union | New York-N. New Jersey-Long Island, NY-NJ-CT | 42159 | U402 | 2 | OS1 | 20100102 | Int Comb /Electric Gen /Distillate Oil (Diesel) /Reciprocating | NO | 1 |  |  | NONEGU |  | 0 |  | 488 | State DoL Projections: No Growth When Negative | 1.0937 | 2010 RICE MACT; MANEVU Low S Fuel Oil | 0.084 | 0.091874 | 1 | 0.091874 | 0 | 0 | 0 | 0.8486 | 0 | 0 | 0 | 0.0075 | 0 | 0.0075 | 0 | Maher Terminals, Inc.
NJ | 34039 | Union | New York-N. New Jersey-Long Island, NY-NJ-CT | 42159 | U403 | 3 | OS1 | 20100102 | Int Comb /Electric Gen /Distillate Oil (Diesel) /Reciprocating | NO | 1 |  |  | NONEGU |  | 0 |  | 488 | State DoL Projections: No Growth When Negative | 1.0937 | 2010 RICE MACT; MANEVU Low S Fuel Oil | 0.039 | 0.042656 | 1 | 0.042656 | 0 | 0 | 0 | 0.8486 | 0 | 0 | 0 | 0.0075 | 0 | 0.0075 | 0 | Maher Terminals, Inc.
NJ | 34039 | Union | New York-N. New Jersey-Long Island, NY-NJ-CT | 42159 | U601 | 10 | OS1 | 10500206 | Ext Comb /Space Heater /Comm-Inst /Natural Gas | NO | 1 |  |  | NONEGU |  | 0 |  | 488 | State DoL Projections: No Growth When Negative | 1.0937 |  | 0.28 | 0.30625 | 1 | 0.30625 | 0 | 0 | 0 | 1 | 0 | 0 | 0 | 1 | 0 | 1 | 0 | Maher Terminals, Inc.
NJ | 34039 | Union | New York-N. New Jersey-Long Island, NY-NJ-CT | 42159 | U602 | 20 | OS1 | 10500206 | Ext Comb /Space Heater /Comm-Inst /Natural Gas | NO | 1 |  |  | NONEGU |  | 0 |  | 488 | State DoL Projections: No Growth When Negative | 1.0937 |  | 0.28 | 0.30625 | 1 | 0.30625 | 0 | 0 | 0 | 1 | 0 | 0 | 0 | 1 | 0 | 1 | 0 | Maher Terminals, Inc.
NJ | 34039 | Union | New York-N. New Jersey-Long Island, NY-NJ-CT | 42159 | U603 | 30 | OS1 | 10500206 | Ext Comb /Space Heater /Comm-Inst /Natural Gas | NO | 1 |  |  | NONEGU |  | 0 |  | 488 | State DoL Projections: No Growth When Negative | 1.0937 |  | 0.05 | 0.054687 | 1 | 0.054687 | 0 | 0 | 0 | 1 | 0 | 0 | 0 | 1 | 0 | 1 | 0 | Maher Terminals, Inc.
NJ | 34039 | Union | New York-N. New Jersey-Long Island, NY-NJ-CT | 42159 | U605 | 50 | OS1 | 10500206 | Ext Comb /Space Heater /Comm-Inst /Natural Gas | NO | 1 |  |  | NONEGU |  | 0 |  | 488 | State DoL Projections: No Growth When Negative | 1.0937 |  | 0.05 | 0.054687 | 1 | 0.054687 | 0 | 0 | 0 | 1 | 0 | 0 | 0 | 1 | 0 | 1 | 0 | Maher Terminals, Inc.
NJ | 34039 | Union | New York-N. New Jersey-Long Island, NY-NJ-CT | 42212 | U1 | 1 | OS1 | 10200602 | Ext Comb /Industrial /Natural Gas /10-100 Million Btu/hr | NO | 1 |  |  | NONEGU |  | 55 | SCC-based | 541 | State DoL Projections: No Growth When Negative | 1.0722 | NJ ICI Boiler Rule | 0.031 | 0.03324 | 0.6 | 0.019944 | 0.01 | 0.01 | 0.010722 | 1 | 0.010722 | 0.001 | 0.0010722 | 1 | 0.0010722 | 1 | 0.0010722 | Schering Plough Research Institute
NJ | 34039 | Union | New York-N. New Jersey-Long Island, NY-NJ-CT | 42212 | U1 | 1 | OS2 | 10200502 | Ext Comb /Industrial /Distillate Oil /10-100 Million Btu/hr ** | NO | 1 |  |  | NONEGU |  | 55 | SCC-based | 541 | State DoL Projections: No Growth When Negative | 1.0722 | NJ ICI Boiler Rule; MANEVU Low S Fuel Oil | 0.003 | 0.0032167 | 0.73 | 0.0023482 | 0 | 0 | 0 | 1 | 0 | 0.002 | 0.0021445 | 0.0075 | 1.6084e-05 | 0.0075 | 1.6084e-05 | Schering Plough Research Institute
NJ | 34039 | Union | New York-N. New Jersey-Long Island, NY-NJ-CT | 42235 | U1 | 1 | OS7 | 40500401 | Print-Publish /General /Lithographic: 2752 | NO | 1 |  |  | NONEGU |  | 0 |  | 323 | State DoL Projections: No Growth When Negative | 1 |  | 0 | 0 | 1 | 0 | 0 | 0 | 0 | 1 | 0 | 0 | 0 | 1 | 0 | 1 | 0 | Tanaseybert LLC
NJ | 34039 | Union | New York-N. New Jersey-Long Island, NY-NJ-CT | 42235 | U1 | 1 | OS9 | 2390006000 | In-process Fuel Use /Natural Gas /Total | NO | 1 |  |  | NONEGU |  | 0 |  | 323 | State DoL Projections: No Growth When Negative | 1 |  | 0.381 | 0.381 | 1 | 0.381 | 0.03 | 0.03 | 0.03 | 1 | 0.03 | 0 | 0 | 1 | 0 | 1 | 0 | Tanaseybert LLC
NJ | 34039 | Union | New York-N. New Jersey-Long Island, NY-NJ-CT | 42235 | U1 | FUG001 | OS1 | 40500401 | Print-Publish /General /Lithographic: 2752 | NO | 1 |  |  | NONEGU |  | 0 |  | 323 | State DoL Projections: No Growth When Negative | 1 |  | 0 | 0 | 1 | 0 | 0 | 0 | 0 | 1 | 0 | 0 | 0 | 1 | 0 | 1 | 0 | Tanaseybert LLC
NJ | 34039 | Union | New York-N. New Jersey-Long Island, NY-NJ-CT | 42235 | U1 | FUG001 | OS2 | 40500401 | Print-Publish /General /Lithographic: 2752 | NO | 1 |  |  | NONEGU |  | 0 |  | 323 | State DoL Projections: No Growth When Negative | 1 |  | 0 | 0 | 1 | 0 | 0 | 0 | 0 | 1 | 0 | 0 | 0 | 1 | 0 | 1 | 0 | Tanaseybert LLC
NJ | 34039 | Union | New York-N. New Jersey-Long Island, NY-NJ-CT | 42235 | U1 | FUG001 | OS3 | 40500401 | Print-Publish /General /Lithographic: 2752 | NO | 1 |  |  | NONEGU |  | 0 |  | 323 | State DoL Projections: No Growth When Negative | 1 |  | 0 | 0 | 1 | 0 | 0 | 0 | 0 | 1 | 0 | 0 | 0 | 1 | 0 | 1 | 0 | Tanaseybert LLC
NJ | 34039 | Union | New York-N. New Jersey-Long Island, NY-NJ-CT | 42235 | U1 | FUG001 | OS4 | 40500401 | Print-Publish /General /Lithographic: 2752 | NO | 1 |  |  | NONEGU |  | 0 |  | 323 | State DoL Projections: No Growth When Negative | 1 |  | 0 | 0 | 1 | 0 | 0 | 0 | 0 | 1 | 0 | 0 | 0 | 1 | 0 | 1 | 0 | Tanaseybert LLC
NJ | 34039 | Union | New York-N. New Jersey-Long Island, NY-NJ-CT | 42235 | U1 | FUG001 | OS5 | 40500401 | Print-Publish /General /Lithographic: 2752 | NO | 1 |  |  | NONEGU |  | 0 |  | 323 | State DoL Projections: No Growth When Negative | 1 |  | 0 | 0 | 1 | 0 | 0 | 0 | 0 | 1 | 0 | 0 | 0 | 1 | 0 | 1 | 0 | Tanaseybert LLC
NJ | 34039 | Union | New York-N. New Jersey-Long Island, NY-NJ-CT | 42235 | U1 | FUG001 | OS6 | 40500401 | Print-Publish /General /Lithographic: 2752 | NO | 1 |  |  | NONEGU |  | 0 |  | 323 | State DoL Projections: No Growth When Negative | 1 |  | 0 | 0 | 1 | 0 | 0 | 0 | 0 | 1 | 0 | 0 | 0 | 1 | 0 | 1 | 0 | Tanaseybert LLC
NJ | 34039 | Union | New York-N. New Jersey-Long Island, NY-NJ-CT | 42235 | U1 | FUG001 | OS8 | 40500101 | Print-Publish /Drying /Dryer | NO | 1 |  |  | NONEGU |  | 0 |  | 323 | State DoL Projections: No Growth When Negative | 1 |  | 0 | 0 | 1 | 0 | 0 | 0 | 0 | 1 | 0 | 0 | 0 | 1 | 0 | 1 | 0 | Tanaseybert LLC
NJ | 34039 | Union | New York-N. New Jersey-Long Island, NY-NJ-CT | OFFSET99999 | 99 | 9 | 99 | 2399000000 | Industrial Processes:NEC | NO | 1 |  |  | NONEGU |  | 0 |  |  | No Growth | #REF! |  | 0 | 31.153 | 1 | 31.153 | 0 | 0 | 2.5372 | 1 | 2.5372 | 0 | 5.3902 | 1 | 5.3902 | 1 | 5.3902 | Generic Source - Emission Offsets
[22 empty] | 7623.405 |  |  | 6907.3763 |  | 1141.8113 |  |  | 1231.9732 | 1465.654 |  |  | 1355.0359

## NNJ 2017 Area
2017 PROJECTED PM2.5, NOx and SO2 INVENTORY | [21 empty] | Currently | Currently | When Fully | When Fully
NEW JERSEY PORTION of the NORTHERN NEW JERSEY-NEW YORK-CONNECTICUT NONATTAINMENT AREA | [21 empty] | Adopted | Adopted | Adopted | Adopted
AREA SOURCES - Tons Per Year (TPY)
[15 empty] | Without TF | With TF | With TF |  | With TF |  |  | Low S Oil | Low S Oil | Low S Oil | Low S Oil
STATE | FIPS | CNTY_NAME | NONATTAINMENT AREA | SCC | SCC_DESCRIPTION | TF_SCC | TF | GROWTH FACTOR REFERENCE | GF_07_17 | CONTROL REFERENCE | NOX_2007 | NOX_17_GO | NOX_17_CF | NOX_17_GC | P25_2007 | P25_2007_TF | P25_17_GO | P25_17_CF | P25_17_GC | SO2_2007 | SO2_17_GO | SO2_17_CF | SO2_17_GC | SO2_17_CF | SO2_17_GC
NJ | 34003 | Bergen | New York-N. New Jersey-Long Island, NY-NJ-CT | 2102001000 | Stationary Fuel Comb /Industrial /Anthracite Coal /Total: All Boiler Types | NO | 1 | AEO2011; MA; Industrial; Coal | 1.0412 |  | 0 | 0 | 1 | 0 | 0 | 0 | 0 | 1 | 0 | 0 | 0 | 1 | 0 | 1 | 0
NJ | 34003 | Bergen | New York-N. New Jersey-Long Island, NY-NJ-CT | 2102002000 | Stationary Fuel Comb /Industrial /Bituminous/Subbituminous Coal /Total: All | NO | 1 | AEO2011; MA; Industrial; Coal | 1.0412 |  | 0 | 0 | 1 | 0 | 0 | 0 | 0 | 1 | 0 | 0 | 0 | 1 | 0 | 1 | 0
NJ | 34003 | Bergen | New York-N. New Jersey-Long Island, NY-NJ-CT | 2102004000 | Stationary Fuel Comb /Industrial /Distillate Oil /Total: Boilers and IC Eng | NO | 1 | AEO2011; MA; Industrial; Distillate | 1 | NJ ICI Boiler Tuneup Requirement/2010 RICE MACT; MANEVU Low S Fuel Oil | 71.3508 | 71.3508 | 0.94 | 67.0698 | 5.5297 | 5.5297 | 5.5297 | 0.9243 | 5.1111 | 101.3182 | 101.3182 | 0.0075 | 0.75989 | 0.0075 | 0.75989
NJ | 34003 | Bergen | New York-N. New Jersey-Long Island, NY-NJ-CT | 2102005000 | Stationary Fuel Comb /Industrial /Residual Oil /Total: All Boiler Types | NO | 1 | AEO2011; MA; Industrial; Residual | 0.46294 | NJ ICI Boiler Tuneup Requirement | 11.7288 | 5.4297 | 0.94 | 5.1039 | 1.023 | 1.023 | 0.47357 | 1 | 0.47357 | 10.0441 | 4.6498 | 1 | 4.6498 | 1 | 4.6498
NJ | 34003 | Bergen | New York-N. New Jersey-Long Island, NY-NJ-CT | 2102006000 | Stationary Fuel Comb /Industrial /Natural Gas /Total: Boilers and IC Engine | NO | 1 | AEO2011; MA; Industrial; Natural Gas | 1.3654 | 2010 RICE MACT/NJ ICI Boiler Tuneup Requirement | 0 | 0 | 0.9203 | 0 | 0 | 0 | 0 | 1 | 0 | 0 | 0 | 1 | 0 | 1 | 0
NJ | 34003 | Bergen | New York-N. New Jersey-Long Island, NY-NJ-CT | 2102007000 | Stationary Fuel Comb /Industrial /Liquified Petroleum Gas /Total: All Boile | NO | 1 | AEO2011; MA; Industrial; LPG | 0.72641 | NJ ICI Boiler Tuneup Requirement | 26.7985 | 19.4666 | 0.94 | 18.2986 | 0.076567 | 0.076567 | 0.055619 | 1 | 0.055619 | 0.44662 | 0.32442 | 1 | 0.32442 | 1 | 0.32442
NJ | 34003 | Bergen | New York-N. New Jersey-Long Island, NY-NJ-CT | 2102011000 | Stationary Fuel Comb /Industrial /Kerosene /Total: All Boiler Types | NO | 1 | AEO2011; MA; Industrial; Distillate | 1 | MANEVU Low S Fuel Oil | 8.1565 | 8.1565 | 1 | 8.1565 | 0.63213 | 0.63213 | 0.63213 | 1 | 0.63213 | 11.5822 | 11.5822 | 0.0075 | 0.086867 | 0.0075 | 0.086867
NJ | 34003 | Bergen | New York-N. New Jersey-Long Island, NY-NJ-CT | 2103001000 | Stationary Fuel Comb /Commercial/Institutional /Anthracite Coal /Total: All | NO | 1 | AEO2011; MA; Comm/Inst; Coal | 1 |  | 1.0304 | 1.0304 | 1 | 1.0304 | 0.27248 | 0.27248 | 0.27248 | 1 | 0.27248 | 3.3934 | 3.3934 | 1 | 3.3934 | 1 | 3.3934
NJ | 34003 | Bergen | New York-N. New Jersey-Long Island, NY-NJ-CT | 2103002000 | Stationary Fuel Comb /Commercial/Institutional /Bituminous/Subbituminous Co | NO | 1 | AEO2011; MA; Comm/Inst; Coal | 1 |  | 0 | 0 | 1 | 0 | 0 | 0 | 0 | 1 | 0 | 0 | 0 | 1 | 0 | 1 | 0
NJ | 34003 | Bergen | New York-N. New Jersey-Long Island, NY-NJ-CT | 2103004000 | Stationary Fuel Comb /Commercial/Institutional /Distillate Oil /Total: Boil | NO | 1 | AEO2011; MA; Comm/Inst; Distillate | 0.72641 | NJ ICI Boiler Tuneup Requirement/2010 RICE MACT;MANEVU Low S Fuel Oil | 153.5938 | 111.5714 | 0.94 | 104.8771 | 16.3577 | 16.3577 | 11.8824 | 0.9243 | 10.9829 | 218.1031 | 158.4313 | 0.0075 | 1.1882 | 0.0075 | 1.1882
NJ | 34003 | Bergen | New York-N. New Jersey-Long Island, NY-NJ-CT | 2103005000 | Stationary Fuel Comb /Commercial/Institutional /Residual Oil /Total: All Bo | NO | 1 | AEO2011; MA; Comm/Inst; Residual | 1 | NJ ICI Boiler Tuneup Requirement | 21.2078 | 21.2078 | 0.94 | 19.9353 | 1.1011 | 1.1011 | 1.1011 | 1 | 1.1011 | 18.1616 | 18.1616 | 1 | 18.1616 | 1 | 18.1616
NJ | 34003 | Bergen | New York-N. New Jersey-Long Island, NY-NJ-CT | 2103006000 | Stationary Fuel Comb /Commercial/Institutional /Natural Gas /Total: Boilers | NO | 1 | AEO2011; MA; Comm/Inst; Natural Gas | 1.1625 | 2010 RICE MACT/NJ ICI Boiler Tuneup Requirement | 882.5313 | 1025.9767 | 0.9203 | 944.2064 | 3.7949 | 3.7949 | 4.4117 | 1 | 4.4117 | 5.2952 | 6.1559 | 1 | 6.1559 | 1 | 6.1559
NJ | 34003 | Bergen | New York-N. New Jersey-Long Island, NY-NJ-CT | 2103007000 | Stationary Fuel Comb /Commercial/Institutional /Liquified Petroleum Gas /To | NO | 1 | AEO2011; MA; Comm/Inst; LPG | 1 | NJ ICI Boiler Tuneup Requirement | 9.5649 | 9.5649 | 0.94 | 8.991 | 0.027328 | 0.027328 | 0.027328 | 1 | 0.027328 | 0.15941 | 0.15941 | 1 | 0.15941 | 1 | 0.15941
NJ | 34003 | Bergen | New York-N. New Jersey-Long Island, NY-NJ-CT | 2103011000 | Stationary Fuel Comb /Commercial/Institutional /Kerosene /Total: All Combus | NO | 1 | AEO2011; MA; Comm/Inst; Kerosene/ No Growth | 1 | MANEVU Low S Fuel Oil | 5.1875 | 5.1875 | 1 | 5.1875 | 0.55246 | 0.55246 | 0.55246 | 1 | 0.55246 | 7.3662 | 7.3662 | 0.0075 | 0.055246 | 0.0075 | 0.055246
NJ | 34003 | Bergen | New York-N. New Jersey-Long Island, NY-NJ-CT | 2104001000 | Stationary Fuel Comb /Residential /Anthracite Coal /Total: All Combustor Ty | NO | 1 | AEO2011; MA; Residential; Coal/ No Growth | 1 |  | 0.035242 | 0.035242 | 1 | 0.035242 | 0.027959 | 0.027959 | 0.027959 | 1 | 0.027959 | 0.34819 | 0.34819 | 1 | 0.34819 | 1 | 0.34819
NJ | 34003 | Bergen | New York-N. New Jersey-Long Island, NY-NJ-CT | 2104004000 | Stationary Fuel Comb /Residential /Distillate Oil /Total: All Combustor Typ | NO | 1 | AEO2011; MA; Residential; Distillate | 0.84259 | MANEVU Low S Fuel Oil | 206.9311 | 174.3574 | 1 | 174.3574 | 16.8994 | 16.8994 | 14.2392 | 1 | 14.2392 | 326.4913 | 275.0973 | 0.0075 | 2.0632 | 0.0075 | 2.0632
NJ | 34003 | Bergen | New York-N. New Jersey-Long Island, NY-NJ-CT | 2104006000 | Stationary Fuel Comb /Residential /Natural Gas /Total: All Combustor Types | NO | 1 | AEO2011; MA; Residential; Natural Gas | 1.0256 |  | 1064.5986 | 1091.8259 | 1 | 1091.8259 | 4.87 | 4.87 | 4.9945 | 1 | 4.9945 | 6.7953 | 6.9691 | 1 | 6.9691 | 1 | 6.9691
NJ | 34003 | Bergen | New York-N. New Jersey-Long Island, NY-NJ-CT | 2104007000 | Stationary Fuel Comb /Residential /Liquified Petroleum Gas /Total: All Comb | NO | 1 | AEO2011; MA; Residential; LPG | 0.78041 |  | 13.7832 | 10.7565 | 1 | 10.7565 | 0.039381 | 0.039381 | 0.030733 | 1 | 0.030733 | 0.22971 | 0.17927 | 1 | 0.17927 | 1 | 0.17927
NJ | 34003 | Bergen | New York-N. New Jersey-Long Island, NY-NJ-CT | 2104008100 | Stationary Fuel Comb /Residential /Wood /Fireplace: general | NO | 1 | Use Original Estimates | 1.1 |  | 4.523 | 4.9753 | 1 | 4.9753 | 41.055 | 41.055 | 45.1605 | 1 | 45.1605 | 0.69585 | 0.76543 | 1 | 0.76543 | 1 | 0.76543
NJ | 34003 | Bergen | New York-N. New Jersey-Long Island, NY-NJ-CT | 2104008210 | Stationary Fuel Comb /Residential /Wood /Woodstove: fireplace inserts; non- | NO | 1 | Use Original Estimates | 0.8 |  | 1.2061 | 0.96486 | 1 | 0.96486 | 13.1806 | 13.1806 | 10.5445 | 1 | 10.5445 | 0.1723 | 0.13784 | 1 | 0.13784 | 1 | 0.13784
NJ | 34003 | Bergen | New York-N. New Jersey-Long Island, NY-NJ-CT | 2104008220 | Stationary Fuel Comb /Residential /Wood /Woodstove: fireplace inserts; EPA | NO | 1 | Use Original Estimates | 1.2 |  | 0.3152 | 0.37824 | 1 | 0.37824 | 2.7096 | 2.7096 | 3.2516 | 1 | 3.2516 | 0.055299 | 0.066358 | 1 | 0.066358 | 1 | 0.066358
NJ | 34003 | Bergen | New York-N. New Jersey-Long Island, NY-NJ-CT | 2104008230 | Stationary Fuel Comb /Residential /Wood /Woodstove: fireplace inserts; EPA | NO | 1 | Use Original Estimates | 1.2 |  | 0.092164 | 0.1106 | 1 | 0.1106 | 0.94008 | 0.94008 | 1.1281 | 1 | 1.1281 | 0.018433 | 0.022119 | 1 | 0.022119 | 1 | 0.022119
NJ | 34003 | Bergen | New York-N. New Jersey-Long Island, NY-NJ-CT | 2104008310 | Stationary Fuel Comb /Residential /Wood /Woodstove: freestanding, non-EPA c | NO | 1 | Use Original Estimates | 0.8 |  | 6.8078 | 5.4462 | 1 | 5.4462 | 74.3994 | 74.3994 | 59.5195 | 1 | 59.5195 | 0.97254 | 0.77803 | 1 | 0.77803 | 1 | 0.77803
NJ | 34003 | Bergen | New York-N. New Jersey-Long Island, NY-NJ-CT | 2104008320 | Stationary Fuel Comb /Residential /Wood /Woodstove: freestanding, EPA certi | NO | 1 | Use Original Estimates | 1.2 |  | 1.7776 | 2.1331 | 1 | 2.1331 | 15.2811 | 15.2811 | 18.3373 | 1 | 18.3373 | 0.31186 | 0.37423 | 1 | 0.37423 | 1 | 0.37423
NJ | 34003 | Bergen | New York-N. New Jersey-Long Island, NY-NJ-CT | 2104008330 | Stationary Fuel Comb /Residential /Wood /Woodstove: freestanding, EPA certi | NO | 1 | Use Original Estimates | 1.2 |  | 0.51976 | 0.62372 | 1 | 0.62372 | 5.3016 | 5.3016 | 6.3619 | 1 | 6.3619 | 0.10395 | 0.12474 | 1 | 0.12474 | 1 | 0.12474
NJ | 34003 | Bergen | New York-N. New Jersey-Long Island, NY-NJ-CT | 2104008400 | Stationary Fuel Comb /Residential /Wood /Woodstove: pellet-fired, general ( | NO | 1 | Use Original Estimates | 1.2 |  | 0.79346 | 0.95216 | 1 | 0.95216 | 0.63895 | 0.63895 | 0.76674 | 1 | 0.76674 | 0.066818 | 0.080181 | 1 | 0.080181 | 1 | 0.080181
NJ | 34003 | Bergen | New York-N. New Jersey-Long Island, NY-NJ-CT | 2104008510 | Stationary Fuel Comb /Residential /Wood /Furnace: Indoor, cordwood-fired, n | NO | 1 | Use Original Estimates | 0.8 |  | 0.11154 | 0.08923 | 1 | 0.08923 | 1.6719 | 1.6719 | 1.3375 | 1 | 1.3375 | 0.12297 | 0.098373 | 1 | 0.098373 | 1 | 0.098373
NJ | 34003 | Bergen | New York-N. New Jersey-Long Island, NY-NJ-CT | 2104008610 | Stationary Fuel Comb /Residential /Wood /Hydronic heater: outdoor | NO | 1 | Use Original Estimates | 1.1 |  | 0.02145 | 0.023594 | 1 | 0.023594 | 0.32151 | 0.32151 | 0.35366 | 1 | 0.35366 | 0.023647 | 0.026012 | 1 | 0.026012 | 1 | 0.026012
NJ | 34003 | Bergen | New York-N. New Jersey-Long Island, NY-NJ-CT | 2104009000 | Stationary Fuel Comb /Residential /Firelog /Total: All Combustor Types | NO | 1 | Use Original Estimates | 1.1 |  | 2.6772 | 2.9449 | 1 | 2.9449 | 9.8949 | 9.8949 | 10.8844 | 1 | 10.8844 |  | 0 | 1 | 0 | 1 | 0
NJ | 34003 | Bergen | New York-N. New Jersey-Long Island, NY-NJ-CT | 2104011000 | Stationary Fuel Comb /Residential /Kerosene /Total: All Heater Types | NO | 1 | AEO2011; MA; Residential; Kerosene | 1 | MANEVU Low S Fuel Oil | 3.3909 | 3.3909 | 1 | 3.3909 | 0.27692 | 0.27692 | 0.27692 | 1 | 0.27692 | 5.35 | 5.35 | 0.0075 | 0.040125 | 1 | 5.35
NJ | 34003 | Bergen | New York-N. New Jersey-Long Island, NY-NJ-CT | 2294000000 | Paved Roads /All Paved Roads /Total: Fugitives | YES | 0.2657 | County Specific VMT Used in MOVES | 1.0801 |  |  | 0 | 1 | 0 | 395.331 | 105.0377 | 113.4554 | 1 | 113.4554 |  | 0 | 1 | 0 | 1 | 0
NJ | 34003 | Bergen | New York-N. New Jersey-Long Island, NY-NJ-CT | 2296000000 | Unpaved Roads /All Unpaved Roads /Total: Fugitives | YES | 0.2657 | Default - No Growth | 1 |  |  | 0 | 1 | 0 | 0.03728 | 0.0099052 | 0.0099052 | 1 | 0.0099052 |  | 0 | 1 | 0 | 1 | 0
NJ | 34003 | Bergen | New York-N. New Jersey-Long Island, NY-NJ-CT | 2302002100 | Food & Kindred Products /Commercial Cooking - Charbroiling /Conveyorized Ch | NO | 1 | NJDOT Population by County | 1.0209 |  | 0 | 0 | 1 | 0 | 22.6299 | 22.6299 | 23.1039 | 1 | 23.1039 |  | 0 | 1 | 0 | 1 | 0
NJ | 34003 | Bergen | New York-N. New Jersey-Long Island, NY-NJ-CT | 2302002200 | Food & Kindred Products /Commercial Cooking - Charbroiling /Under-fired Cha | NO | 1 | NJDOT Population by County | 1.0209 |  | 0 | 0 | 1 | 0 | 160.3139 | 160.3139 | 163.6718 | 1 | 163.6718 |  | 0 | 1 | 0 | 1 | 0
NJ | 34003 | Bergen | New York-N. New Jersey-Long Island, NY-NJ-CT | 2302003000 | Food & Kindred Products /Commercial Cooking - Frying /Deep Fat Fying | NO | 1 | NJDOT Population by County | 1.0209 |  | 0 | 0 | 1 | 0 | 0 | 0 | 0 | 1 | 0 |  | 0 | 1 | 0 | 1 | 0
NJ | 34003 | Bergen | New York-N. New Jersey-Long Island, NY-NJ-CT | 2302003100 | Food & Kindred Products /Commercial Cooking - Frying /Flat Griddle Frying | NO | 1 | NJDOT Population by County | 1.0209 |  | 0 | 0 | 1 | 0 | 46.8341 | 46.8341 | 47.8151 | 1 | 47.8151 |  | 0 | 1 | 0 | 1 | 0
NJ | 34003 | Bergen | New York-N. New Jersey-Long Island, NY-NJ-CT | 2302003200 | Food & Kindred Products /Commercial Cooking - Frying /Clamshell Griddle Fry | NO | 1 | NJDOT Population by County | 1.0209 |  | 0 | 0 | 1 | 0 | 3.1775 | 3.1775 | 3.2441 | 1 | 3.2441 |  | 0 | 1 | 0 | 1 | 0
NJ | 34003 | Bergen | New York-N. New Jersey-Long Island, NY-NJ-CT | 2302050000 | Food & Kindred Products /Bakery Products /Total | NO | 1 | State Employment NAICS=311/ No Growth | 1 |  |  | 0 | 1 | 0 |  | 0 | 0 | 1 | 0 |  | 0 | 1 | 0 | 1 | 0
NJ | 34003 | Bergen | New York-N. New Jersey-Long Island, NY-NJ-CT | 2302070001 | Food & Kindred Products /Fermentation/Beverages /Breweries | NO | 1 | State Employment NAICS=312/ No Growth | 1 |  |  | 0 | 1 | 0 |  | 0 | 0 | 1 | 0 |  | 0 | 1 | 0 | 1 | 0
NJ | 34003 | Bergen | New York-N. New Jersey-Long Island, NY-NJ-CT | 2302070005 | Food & Kindred Products /Fermentation/Beverages /Wineries | NO | 1 | State Employment NAICS=312/ No Growth | 1 |  |  | 0 | 1 | 0 |  | 0 | 0 | 1 | 0 |  | 0 | 1 | 0 | 1 | 0
NJ | 34003 | Bergen | New York-N. New Jersey-Long Island, NY-NJ-CT | 2302070010 | Food & Kindred Products /Fermentation/Beverages /Distilleries | NO | 1 | State Employment NAICS=312/ No Growth | 1 |  |  | 0 | 1 | 0 |  | 0 | 0 | 1 | 0 |  | 0 | 1 | 0 | 1 | 0
NJ | 34003 | Bergen | New York-N. New Jersey-Long Island, NY-NJ-CT | 2311010000 | Construction: SIC 15 - 17 /Residential /Total | YES | 0.2657 | State Employment NAICS=230000 | 1.0535 |  |  | 0 | 1 | 0 | 6.2157 | 1.6515 | 1.7399 | 1 | 1.7399 |  | 0 | 1 | 0 | 1 | 0
NJ | 34003 | Bergen | New York-N. New Jersey-Long Island, NY-NJ-CT | 2311020000 | Construction: SIC 15 - 17 /Industrial/Commercial/Institutional /Total | YES | 0.2657 | State Employment NAICS=230000 | 1.0535 |  |  | 0 | 1 | 0 | 0.20581 | 0.054683 | 0.057611 | 1 | 0.057611 |  | 0 | 1 | 0 | 1 | 0
NJ | 34003 | Bergen | New York-N. New Jersey-Long Island, NY-NJ-CT | 2311030000 | Construction: SIC 15 - 17 /Road Construction /Total | YES | 0.2657 | Lane Miles | 1.0594 |  |  | 0 | 1 | 0 | 0.17403 | 0.046238 | 0.048983 | 1 | 0.048983 |  | 0 | 1 | 0 | 1 | 0
NJ | 34003 | Bergen | New York-N. New Jersey-Long Island, NY-NJ-CT | 2325020000 | Mining &Quarrying /Crushed & Broken Stone /Total | NO | 1 | State Employment NAICS=210000 | 1.059 |  |  | 0 | 1 | 0 | 7.5939 | 7.5939 | 8.0419 | 1 | 8.0419 |  | 0 | 1 | 0 | 1 | 0
NJ | 34003 | Bergen | New York-N. New Jersey-Long Island, NY-NJ-CT | 2325030000 | Mining &Quarrying /Sand & Gravel /Total | NO | 1 | State Employment NAICS=210000 | 1.059 |  |  | 0 | 1 | 0 | 0 | 0 | 0 | 1 | 0 |  | 0 | 1 | 0 | 1 | 0
NJ | 34003 | Bergen | New York-N. New Jersey-Long Island, NY-NJ-CT | 2399010000 | Industrial Refrigeration /Refrigerant Losses /All Processes | NO | 1 | State Employment NAICS=31-33/ No Growth | 1 |  |  | 0 | 1 | 0 |  | 0 | 0 | 1 | 0 |  | 0 | 1 | 0 | 1 | 0
NJ | 34003 | Bergen | New York-N. New Jersey-Long Island, NY-NJ-CT | 2401001000 | Surface Coating /Architectural Coatings /Total: All Solvent Types | NO | 1 | NJDOT Population by County | 1.0209 |  |  | 0 | 1 | 0 |  | 0 | 0 | 1 | 0 |  | 0 | 1 | 0 | 1 | 0
NJ | 34003 | Bergen | New York-N. New Jersey-Long Island, NY-NJ-CT | 2401005700 | Surface Coating /Auto Refinishing /Top Coats | NO | 1 | State Employment NAICS=811 | 1.0019 |  |  | 0 | 1 | 0 |  | 0 | 0 | 1 | 0 |  | 0 | 1 | 0 | 1 | 0
NJ | 34003 | Bergen | New York-N. New Jersey-Long Island, NY-NJ-CT | 2401005800 | Surface Coating /Auto Refinishing /Clean-up Solvents | NO | 1 | State Employment NAICS=811 | 1.0019 |  |  | 0 | 1 | 0 |  | 0 | 0 | 1 | 0 |  | 0 | 1 | 0 | 1 | 0
NJ | 34003 | Bergen | New York-N. New Jersey-Long Island, NY-NJ-CT | 2401008000 | Surface Coating /Traffic Markings /Total: All Solvent Types | NO | 1 | Lane Miles | 1.0594 |  |  | 0 | 1 | 0 |  | 0 | 0 | 1 | 0 |  | 0 | 1 | 0 | 1 | 0
NJ | 34003 | Bergen | New York-N. New Jersey-Long Island, NY-NJ-CT | 2401015000 | Surface Coating /Factory Finished Wood /Total: All Solvent Types | NO | 1 | State Employment NAICS=321/ No Growth | 1 |  |  | 0 | 1 | 0 |  | 0 | 0 | 1 | 0 |  | 0 | 1 | 0 | 1 | 0
NJ | 34003 | Bergen | New York-N. New Jersey-Long Island, NY-NJ-CT | 2401025000 | Surface Coating /Metal Furniture /Total: All Solvent Types | NO | 1 | State Employment NAICS=337/ No Growth | 1 |  |  | 0 | 1 | 0 |  | 0 | 0 | 1 | 0 |  | 0 | 1 | 0 | 1 | 0
NJ | 34003 | Bergen | New York-N. New Jersey-Long Island, NY-NJ-CT | 2401030000 | Surface Coating /Paper /Total: All Solvent Types | NO | 1 | State Employment NAICS=322/ No Growth | 1 |  |  | 0 | 1 | 0 |  | 0 | 0 | 1 | 0 |  | 0 | 1 | 0 | 1 | 0
NJ | 34003 | Bergen | New York-N. New Jersey-Long Island, NY-NJ-CT | 2401040000 | Surface Coating /Metal Cans /Total: All Solvent Types | NO | 1 | State Employment NAICS=332/ No Growth | 1 |  |  | 0 | 1 | 0 |  | 0 | 0 | 1 | 0 |  | 0 | 1 | 0 | 1 | 0
NJ | 34003 | Bergen | New York-N. New Jersey-Long Island, NY-NJ-CT | 2401050000 | Surface Coating /Misc Finished Metals /Total: All Solvent Types | NO | 1 | State Employment NAICS=332/ No Growth | 1 |  |  | 0 | 1 | 0 |  | 0 | 0 | 1 | 0 |  | 0 | 1 | 0 | 1 | 0
NJ | 34003 | Bergen | New York-N. New Jersey-Long Island, NY-NJ-CT | 2401055000 | Surface Coating /Machinery & Equipment /Total: All Solvent Types | NO | 1 | State Employment NAICS=333/ No Growth | 1 |  |  | 0 | 1 | 0 |  | 0 | 0 | 1 | 0 |  | 0 | 1 | 0 | 1 | 0
NJ | 34003 | Bergen | New York-N. New Jersey-Long Island, NY-NJ-CT | 2401060000 | Surface Coating /Large Appliances /Total: All Solvent Types | NO | 1 | State Employment NAICS=335/ No Growth | 1 |  |  | 0 | 1 | 0 |  | 0 | 0 | 1 | 0 |  | 0 | 1 | 0 | 1 | 0
NJ | 34003 | Bergen | New York-N. New Jersey-Long Island, NY-NJ-CT | 2401065000 | Surface Coating /Electronic & Other Electrical /Total: All Solvent Types | NO | 1 | State Employment NAICS=334/ No Growth | 1 |  |  | 0 | 1 | 0 |  | 0 | 0 | 1 | 0 |  | 0 | 1 | 0 | 1 | 0
NJ | 34003 | Bergen | New York-N. New Jersey-Long Island, NY-NJ-CT | 2401070000 | Surface Coating /Motor Vehicles /Total: All Solvent Types | NO | 1 | State Employment NAICS=336/ No Growth | 1 |  |  | 0 | 1 | 0 |  | 0 | 0 | 1 | 0 |  | 0 | 1 | 0 | 1 | 0
NJ | 34003 | Bergen | New York-N. New Jersey-Long Island, NY-NJ-CT | 2401075000 | Surface Coating /Aircraft /Total: All Solvent Types | NO | 1 | State Employment NAICS=336/ No Growth | 1 |  |  | 0 | 1 | 0 |  | 0 | 0 | 1 | 0 |  | 0 | 1 | 0 | 1 | 0
NJ | 34003 | Bergen | New York-N. New Jersey-Long Island, NY-NJ-CT | 2401080000 | Surface Coating /Marine /Total: All Solvent Types | NO | 1 | State Employment NAICS=336/ No Growth | 1 |  |  | 0 | 1 | 0 |  | 0 | 0 | 1 | 0 |  | 0 | 1 | 0 | 1 | 0
NJ | 34003 | Bergen | New York-N. New Jersey-Long Island, NY-NJ-CT | 2401085000 | Surface Coating /Railroad /Total: All Solvent Types | NO | 1 | State Employment NAICS=336/ No Growth | 1 |  |  | 0 | 1 | 0 |  | 0 | 0 | 1 | 0 |  | 0 | 1 | 0 | 1 | 0
NJ | 34003 | Bergen | New York-N. New Jersey-Long Island, NY-NJ-CT | 2401090000 | Surface Coating /Misc Manufacturing /Total: All Solvent Types | NO | 1 | State Employment NAICS=339/ No Growth | 1 |  |  | 0 | 1 | 0 |  | 0 | 0 | 1 | 0 |  | 0 | 1 | 0 | 1 | 0
NJ | 34003 | Bergen | New York-N. New Jersey-Long Island, NY-NJ-CT | 2401100000 | Surface Coating /Industrial Maintenance Coatings /Total: All Solvent Types | NO | 1 | NJDOT Population by County | 1.0209 |  |  | 0 | 1 | 0 |  | 0 | 0 | 1 | 0 |  | 0 | 1 | 0 | 1 | 0
NJ | 34003 | Bergen | New York-N. New Jersey-Long Island, NY-NJ-CT | 2401200000 | Surface Coating /Other Special Purpose Coatings /Total: All Solvent Types | NO | 1 | NJDOT Population by County | 1.0209 |  |  | 0 | 1 | 0 |  | 0 | 0 | 1 | 0 |  | 0 | 1 | 0 | 1 | 0
NJ | 34003 | Bergen | New York-N. New Jersey-Long Island, NY-NJ-CT | 2415000000 | Degreasing /All Processes/All Industries /Total: All Solvent Types | NO | 1 | State Employment NAICS=31-33/ No Growth | 1 |  |  | 0 | 1 | 0 |  | 0 | 0 | 1 | 0 |  | 0 | 1 | 0 | 1 | 0
NJ | 34003 | Bergen | New York-N. New Jersey-Long Island, NY-NJ-CT | 2420000000 | Dry Cleaning /All Processes /Total: All Solvent Types | NO | 1 | State Employment NAICS= 812000 | 1.1565 |  |  | 0 | 1 | 0 |  | 0 | 0 | 1 | 0 |  | 0 | 1 | 0 | 1 | 0
NJ | 34003 | Bergen | New York-N. New Jersey-Long Island, NY-NJ-CT | 2425020000 | Graphic Arts /Letterpress /Total: All Solvent Types | NO | 1 | NJDOT Population by County | 1.0209 |  |  | 0 | 1 | 0 |  | 0 | 0 | 1 | 0 |  | 0 | 1 | 0 | 1 | 0
NJ | 34003 | Bergen | New York-N. New Jersey-Long Island, NY-NJ-CT | 2425030000 | Graphic Arts /Rotogravure /Total: All Solvent Types | NO | 1 | NJDOT Population by County | 1.0209 |  |  | 0 | 1 | 0 |  | 0 | 0 | 1 | 0 |  | 0 | 1 | 0 | 1 | 0
NJ | 34003 | Bergen | New York-N. New Jersey-Long Island, NY-NJ-CT | 2440020000 | Misc Industrial /Adhesive (Industrial) Application /Total: All Solvent Type | NO | 1 | NJDOT Population by County | 1.0209 | OTC 2006 Model Rule for Adhesives/Sealants |  | 0 | 1 | 0 |  | 0 | 0 | 1 | 0 |  | 0 | 1 | 0 | 1 | 0
NJ | 34003 | Bergen | New York-N. New Jersey-Long Island, NY-NJ-CT | 2460000000 | Misc Non-indus: Consumer & Comm /All Processes /Total: All Solvent Types | NO | 1 | NJDOT Population by County | 1.0209 | OTC 2006 Model Rule for Consumer Products |  | 0 | 1 | 0 |  | 0 | 0 | 1 | 0 |  | 0 | 1 | 0 | 1 | 0
NJ | 34003 | Bergen | New York-N. New Jersey-Long Island, NY-NJ-CT | 2461020000 | Misc Non-industrial: Commercial /Asphalt Application: All Processes /Total: | NO | 1 | AI/No Growth | 1 |  |  | 0 | 1 | 0 |  | 0 | 0 | 1 | 0 |  | 0 | 1 | 0 | 1 | 0
NJ | 34003 | Bergen | New York-N. New Jersey-Long Island, NY-NJ-CT | 2461021000 | Misc Non-industrial: Commercial /Cutback Asphalt /Total: All Solvent Types | NO | 1 | AI/No Growth | 1 | OTC 2006 Recommendation for Asphalt Paving |  | 0 | 1 | 0 |  | 0 | 0 | 1 | 0 |  | 0 | 1 | 0 | 1 | 0
NJ | 34003 | Bergen | New York-N. New Jersey-Long Island, NY-NJ-CT | 2461022000 | Misc Non-industrial: Commercial /Emulsified Asphalt /Total: All Solvent Typ | NO | 1 | AI/No Growth | 1 | OTC 2006 Recommendation for Asphalt Paving |  | 0 | 1 | 0 |  | 0 | 0 | 1 | 0 |  | 0 | 1 | 0 | 1 | 0
NJ | 34003 | Bergen | New York-N. New Jersey-Long Island, NY-NJ-CT | 2461023000 | Misc Non-industrial: Commercial /Asphalt Roofing /Total: All Solvent Types | NO | 1 | Asphalt Institute | 1.1501 |  |  | 0 | 1 | 0 |  | 0 | 0 | 1 | 0 |  | 0 | 1 | 0 | 1 | 0
NJ | 34003 | Bergen | New York-N. New Jersey-Long Island, NY-NJ-CT | 2461800001 | Misc Non-industrial: Commercial /Pesticide Application: All Processes /Surf | NO | 1 | NJDOT Population by County | 1.0209 |  |  | 0 | 1 | 0 |  | 0 | 0 | 1 | 0 |  | 0 | 1 | 0 | 1 | 0
NJ | 34003 | Bergen | New York-N. New Jersey-Long Island, NY-NJ-CT | 2461800002 | Misc Non-industrial: Commercial /Pesticide Application: All Processes /Soil | NO | 1 | BPO | 1.0219 |  |  | 0 | 1 | 0 |  | 0 | 0 | 1 | 0 |  | 0 | 1 | 0 | 1 | 0
NJ | 34003 | Bergen | New York-N. New Jersey-Long Island, NY-NJ-CT | 2461850000 | Misc Non-industrial: Commercial /Pesticide Application: Agricultural /All P | NO | 1 | BPO | 1 |  |  | 0 | 1 | 0 |  | 0 | 0 | 1 | 0 |  | 0 | 1 | 0 | 1 | 0
NJ | 34003 | Bergen | New York-N. New Jersey-Long Island, NY-NJ-CT | 2461850099 | Misc Non-industrial: Commercial /Pesticide Application: Agricultural /Other | NO | 1 | BPO | 1.0175 |  |  | 0 | 1 | 0 |  | 0 | 0 | 1 | 0 |  | 0 | 1 | 0 | 1 | 0
NJ | 34003 | Bergen | New York-N. New Jersey-Long Island, NY-NJ-CT | 2461870999 | Misc Non-industrial: Commercial /Pesticide Application: Non-Agricultural /N | NO | 1 | BPO | 1.2514 |  |  | 0 | 1 | 0 |  | 0 | 0 | 1 | 0 |  | 0 | 1 | 0 | 1 | 0
NJ | 34003 | Bergen | New York-N. New Jersey-Long Island, NY-NJ-CT | 2501011011 | Residential Portable Gas Cans /Permeation | NO | 1 | AEO2011; MA; Transportation; Motor Gasoline | 0.95233 | OTC/Federal PFC Rules |  | 0 | 1 | 0 |  | 0 | 0 | 1 | 0 |  | 0 | 1 | 0 | 1 | 0
NJ | 34003 | Bergen | New York-N. New Jersey-Long Island, NY-NJ-CT | 2501060050 | Gasoline Service Stations /Stage 1: Total | NO | 1 | AEO2011; MA; Transportation; Motor Gasoline | 0.95233 |  |  | 0 | 1 | 0 |  | 0 | 0 | 1 | 0 |  | 0 | 1 | 0 | 1 | 0
NJ | 34003 | Bergen | New York-N. New Jersey-Long Island, NY-NJ-CT | 2501060201 | Gasoline Service Stations /Underground Tank: Breathing and Emptying | NO | 1 | AEO2011; MA; Transportation; Motor Gasoline | 0.95233 |  |  | 0 | 1 | 0 |  | 0 | 0 | 1 | 0 |  | 0 | 1 | 0 | 1 | 0
NJ | 34003 | Bergen | New York-N. New Jersey-Long Island, NY-NJ-CT | 2501080050 | Petrol & Petrol Product Storage /Airports : Aviation Gasoline /Stage 1: Tot | NO | 1 | AEO2011; MA; Transportation; Jet Fuel | 1 |  |  | 0 | 1 | 0 |  | 0 | 0 | 1 | 0 |  | 0 | 1 | 0 | 1 | 0
NJ | 34003 | Bergen | New York-N. New Jersey-Long Island, NY-NJ-CT | 2501080100 | Petrol & Petrol Product Storage /Airports : Aviation Gasoline /Stage 2: Tot | NO | 1 | AEO2011; MA; Transportation; Jet Fuel | 1 |  |  | 0 | 1 | 0 |  | 0 | 0 | 1 | 0 |  | 0 | 1 | 0 | 1 | 0
NJ | 34003 | Bergen | New York-N. New Jersey-Long Island, NY-NJ-CT | 2501080201 | Petrol & Petrol Product Storage /Airports : Aviation Gasoline /Tank Breathi | NO | 1 | AEO2011; MA; Transportation; Jet Fuel | 1 |  |  | 0 | 1 | 0 |  | 0 | 0 | 1 | 0 |  | 0 | 1 | 0 | 1 | 0
NJ | 34003 | Bergen | New York-N. New Jersey-Long Island, NY-NJ-CT | 2505020030 | Petrol & Petrol Product Transport /Marine Vessel /Crude Oil | NO | 1 | AEO2011;MA; Total Energy Consumption; Motor Gasoline | 0.95872 |  |  | 0 | 1 | 0 |  | 0 | 0 | 1 | 0 |  | 0 | 1 | 0 | 1 | 0
NJ | 34003 | Bergen | New York-N. New Jersey-Long Island, NY-NJ-CT | 2505020060 | Petrol & Petrol Product Transport /Marine Vessel /Residual Oil | NO | 1 | AEO2011;MA; Total Energy Consumption; Residual Fuel | 0.93671 |  |  | 0 | 1 | 0 |  | 0 | 0 | 1 | 0 |  | 0 | 1 | 0 | 1 | 0
NJ | 34003 | Bergen | New York-N. New Jersey-Long Island, NY-NJ-CT | 2505020090 | Petrol & Petrol Product Transport /Marine Vessel /Distillate Oil | NO | 1 | AEO2011; MA; All Sectors; Distillate | 0.96639 |  |  | 0 | 1 | 0 |  | 0 | 0 | 1 | 0 |  | 0 | 1 | 0 | 1 | 0
NJ | 34003 | Bergen | New York-N. New Jersey-Long Island, NY-NJ-CT | 2505020120 | Petrol & Petrol Product Transport /Marine Vessel /Gasoline | NO | 1 | AEO2011; MA; All Sectors; Gasoline | 0.95872 |  |  | 0 | 1 | 0 |  | 0 | 0 | 1 | 0 |  | 0 | 1 | 0 | 1 | 0
NJ | 34003 | Bergen | New York-N. New Jersey-Long Island, NY-NJ-CT | 2505020150 | Petrol & Petrol Product Transport /Marine Vessel /Jet Naphtha | NO | 1 | AEO2011; MA; All Sectors; Jet Fuel | 1 |  |  | 0 | 1 | 0 |  | 0 | 0 | 1 | 0 |  | 0 | 1 | 0 | 1 | 0
NJ | 34003 | Bergen | New York-N. New Jersey-Long Island, NY-NJ-CT | 2505020180 | Petrol & Petrol Product Transport /Marine Vessel /Kerosene | NO | 1 | AEO2011; MA; All Sectors; Kerosene | 1 |  |  | 0 | 1 | 0 |  | 0 | 0 | 1 | 0 |  | 0 | 1 | 0 | 1 | 0
NJ | 34003 | Bergen | New York-N. New Jersey-Long Island, NY-NJ-CT | 2505030120 | Petrol & Petrol Product Transport /Truck /Gasoline | NO | 1 | AEO2011; MA; All Sectors; Gasoline | 0.95872 |  |  | 0 | 1 | 0 |  | 0 | 0 | 1 | 0 |  | 0 | 1 | 0 | 1 | 0
NJ | 34003 | Bergen | New York-N. New Jersey-Long Island, NY-NJ-CT | 2601010000 | On-site Incineration /Industrial /Total | NO | 1 | Use Original Estimate | 1 |  | 0.683 | 0.683 | 1 | 0.683 | 0.263 | 0.263 | 0.263 | 1 | 0.263 | 0.561 | 0.561 | 1 | 0.561 | 1 | 0.561
NJ | 34003 | Bergen | New York-N. New Jersey-Long Island, NY-NJ-CT | 2601020000 | On-site Incineration /Commercial/Institutional /Total | NO | 1 | Use Original Estimate | 1 |  | 0.44256 | 0.44256 | 1 | 0.44256 | 0.08252 | 0.08252 | 0.08252 | 1 | 0.08252 | 0.51642 | 0.51642 | 1 | 0.51642 | 1 | 0.51642
NJ | 34003 | Bergen | New York-N. New Jersey-Long Island, NY-NJ-CT | 2601030000 | On-site Incineration /Residential /Total | NO | 1 | Use Original Estimate | 1 |  | 13.901 | 13.901 | 1 | 13.901 | 4.5643 | 4.5643 | 4.5643 | 1 | 4.5643 | 12.072 | 12.072 | 1 | 12.072 | 1 | 12.072
NJ | 34003 | Bergen | New York-N. New Jersey-Long Island, NY-NJ-CT | 2610000100 | Open Burning /All Categories /Yard Waste - Leaf Species Unspecified | NO | 1 | Use Original Estimate | 1 |  | 0.024195 | 0.024195 | 1 | 0.024195 | 0.085854 | 0.085854 | 0.085854 | 1 | 0.085854 | 0.0029659 | 0.0029659 | 1 | 0.0029659 | 1 | 0.0029659
NJ | 34003 | Bergen | New York-N. New Jersey-Long Island, NY-NJ-CT | 2610000400 | Open Burning /All Categories /Yard Waste - Brush Species Unspecified | NO | 1 | Use Original Estimate | 1 |  | 0.0050435 | 0.0050435 | 1 | 0.0050435 | 0.015342 | 0.015342 | 0.015342 | 1 | 0.015342 | 0.0016744 | 0.0016744 | 1 | 0.0016744 | 1 | 0.0016744
NJ | 34003 | Bergen | New York-N. New Jersey-Long Island, NY-NJ-CT | 2610030000 | Open Burning /Residential /Household Waste (use 26-10-000-xxx for Yard Wast | NO | 1 | Use Original Estimate | 1 |  | 0.046167 | 0.046167 | 1 | 0.046167 | 0.13169 | 0.13169 | 0.13169 | 1 | 0.13169 | 0.0077198 | 0.0077198 | 1 | 0.0077198 | 1 | 0.0077198
NJ | 34003 | Bergen | New York-N. New Jersey-Long Island, NY-NJ-CT | 2610040400 | Open Burning /Municipal (from residences, parks,other for central burn) /Ya | NO | 1 | Use Original Estimate | 1 |  | 0 | 0 | 1 | 0 | 0 | 0 | 0 | 1 | 0 | 0 | 0 | 1 | 0 | 1 | 0
NJ | 34003 | Bergen | New York-N. New Jersey-Long Island, NY-NJ-CT | 2620000000 | Landfills /All Categories /Total | NO | 1 | L/No Growth | 1 |  |  | 0 | 1 | 0 |  | 0 | 0 | 1 | 0 |  | 0 | 1 | 0 | 1 | 0
NJ | 34003 | Bergen | New York-N. New Jersey-Long Island, NY-NJ-CT | 2630010000 | Wastewater Treatment /Industrial /Total Processed | NO | 1 | No Growth | 1 |  |  | 0 | 1 | 0 |  | 0 | 0 | 1 | 0 |  | 0 | 1 | 0 | 1 | 0
NJ | 34003 | Bergen | New York-N. New Jersey-Long Island, NY-NJ-CT | 2630020000 | Wastewater Treatment /Public Owned /Total Processed | NO | 1 | NJDOT Population by County | 1.0209 |  |  | 0 | 1 | 0 |  | 0 | 0 | 1 | 0 |  | 0 | 1 | 0 | 1 | 0
NJ | 34003 | Bergen | New York-N. New Jersey-Long Island, NY-NJ-CT | 2630020010 | Wastewater Treatment /Public Owned /Wastewater Treatment Processes Total | NO | 1 | NJDOT Population by County | 1.0209 |  |  | 0 | 1 | 0 |  | 0 | 0 | 1 | 0 |  | 0 | 1 | 0 | 1 | 0
NJ | 34003 | Bergen | New York-N. New Jersey-Long Island, NY-NJ-CT | 2630020020 | Wastewater Treatment /Public Owned /Biosolids Processes Total | NO | 1 | NJDOT Population by County | 1.0209 |  |  | 0 | 1 | 0 |  | 0 | 0 | 1 | 0 |  | 0 | 1 | 0 | 1 | 0
NJ | 34003 | Bergen | New York-N. New Jersey-Long Island, NY-NJ-CT | 2630050000 | Wastewater Treatment /Public Owned /Land Application - Digested Sludge | NO | 1 | NJDOT Population by County | 1.0209 |  |  | 0 | 1 | 0 |  | 0 | 0 | 1 | 0 |  | 0 | 1 | 0 | 1 | 0
NJ | 34003 | Bergen | New York-N. New Jersey-Long Island, NY-NJ-CT | 2660000000 | Leaking Underground Storage Tanks /Leaking Underground Storage Tanks /Total | NO | 1 | Use Original Estimate | 1 |  |  | 0 | 1 | 0 |  | 0 | 0 | 1 | 0 |  | 0 | 1 | 0 | 1 | 0
NJ | 34003 | Bergen | New York-N. New Jersey-Long Island, NY-NJ-CT | 2680001000 | Composting /100% Biosolids (e.g., sewage sludge, manure, mixtures of these | NO | 1 | NJDOT Population by County | 1.0209 |  |  | 0 | 1 | 0 |  | 0 | 0 | 1 | 0 |  | 0 | 1 | 0 | 1 | 0
NJ | 34003 | Bergen | New York-N. New Jersey-Long Island, NY-NJ-CT | 2680002000 | Composting /Mixed Waste (e.g., a 50:50 mixture of biosolids and green waste | NO | 1 | NJDOT Population by County | 1.0209 |  |  | 0 | 1 | 0 |  | 0 | 0 | 1 | 0 |  | 0 | 1 | 0 | 1 | 0
NJ | 34003 | Bergen | New York-N. New Jersey-Long Island, NY-NJ-CT | 2801000003 | Agric - Crops /Tilling | YES | 0.2657 | State Employment - Farming | 1.0278 |  |  | 0 | 1 | 0 | 0 | 0 | 0 | 1 | 0 |  | 0 | 1 | 0 | 1 | 0
NJ | 34003 | Bergen | New York-N. New Jersey-Long Island, NY-NJ-CT | 2801500100 | Agric - Crops /Field Burning - whole field set on fire /Crops Unspecified | NO | 1 | No Growth | 1 |  | 0 | 0 | 1 | 0 | 0 | 0 | 0 | 1 | 0 |  | 0 | 1 | 0 | 1 | 0
NJ | 34003 | Bergen | New York-N. New Jersey-Long Island, NY-NJ-CT | 2801500170 | Agric - Crops /Field Burning - whole field set on fire /Crop is Grasses: Bu | NO | 1 | No Growth | 1 |  | 0 | 0 | 1 | 0 | 0 | 0 | 0 | 1 | 0 |  | 0 | 1 | 0 | 1 | 0
NJ | 34003 | Bergen | New York-N. New Jersey-Long Island, NY-NJ-CT | 2801500300 | Agric - Crops /Field Burning - whole field set on fire /Orchard Crop Unspec | NO | 1 | No Growth | 1 |  | 0 | 0 | 1 | 0 | 0 | 0 | 0 | 1 | 0 |  | 0 | 1 | 0 | 1 | 0
NJ | 34003 | Bergen | New York-N. New Jersey-Long Island, NY-NJ-CT | 2801500600 | Agric - Crops /Field Burning - whole field set on fire /Forest Residues Uns | NO | 1 | No Growth | 1 |  | 0 | 0 | 1 | 0 | 0 | 0 | 0 | 1 | 0 |  | 0 | 1 | 0 | 1 | 0
NJ | 34003 | Bergen | New York-N. New Jersey-Long Island, NY-NJ-CT | 2801700001 | Agric - Crops /Fertilizer Application /Anhydrous Ammonia | NO | 1 | State Employment - Farming | 1.0278 |  |  | 0 | 1 | 0 |  | 0 | 0 | 1 | 0 |  | 0 | 1 | 0 | 1 | 0
NJ | 34003 | Bergen | New York-N. New Jersey-Long Island, NY-NJ-CT | 2801700002 | Agric - Crops /Fertilizer Application /Aqueous Ammonia | NO | 1 | State Employment - Farming | 1.0278 |  |  | 0 | 1 | 0 |  | 0 | 0 | 1 | 0 |  | 0 | 1 | 0 | 1 | 0
NJ | 34003 | Bergen | New York-N. New Jersey-Long Island, NY-NJ-CT | 2801700003 | Agric - Crops /Fertilizer Application /Nitrogen Solutions | NO | 1 | State Employment - Farming | 1.0278 |  |  | 0 | 1 | 0 |  | 0 | 0 | 1 | 0 |  | 0 | 1 | 0 | 1 | 0
NJ | 34003 | Bergen | New York-N. New Jersey-Long Island, NY-NJ-CT | 2801700004 | Agric - Crops /Fertilizer Application /Urea | NO | 1 | State Employment - Farming | 1.0278 |  |  | 0 | 1 | 0 |  | 0 | 0 | 1 | 0 |  | 0 | 1 | 0 | 1 | 0
NJ | 34003 | Bergen | New York-N. New Jersey-Long Island, NY-NJ-CT | 2801700005 | Agric - Crops /Fertilizer Application /Ammonium Nitrate | NO | 1 | State Employment - Farming | 1.0278 |  |  | 0 | 1 | 0 |  | 0 | 0 | 1 | 0 |  | 0 | 1 | 0 | 1 | 0
NJ | 34003 | Bergen | New York-N. New Jersey-Long Island, NY-NJ-CT | 2801700006 | Agric - Crops /Fertilizer Application /Ammonium Sulfate | NO | 1 | State Employment - Farming | 1.0278 |  |  | 0 | 1 | 0 |  | 0 | 0 | 1 | 0 |  | 0 | 1 | 0 | 1 | 0
NJ | 34003 | Bergen | New York-N. New Jersey-Long Island, NY-NJ-CT | 2801700007 | Agric - Crops /Fertilizer Application /Ammonium Thiosulfate | NO | 1 | State Employment - Farming | 1.0278 |  |  | 0 | 1 | 0 |  | 0 | 0 | 1 | 0 |  | 0 | 1 | 0 | 1 | 0
NJ | 34003 | Bergen | New York-N. New Jersey-Long Island, NY-NJ-CT | 2801700010 | Agric - Crops /Fertilizer Application /N-P-K (multi-grade nutrient fertiliz | NO | 1 | State Employment - Farming | 1.0278 |  |  | 0 | 1 | 0 |  | 0 | 0 | 1 | 0 |  | 0 | 1 | 0 | 1 | 0
NJ | 34003 | Bergen | New York-N. New Jersey-Long Island, NY-NJ-CT | 2801700011 | Agric - Crops /Fertilizer Application /Calcium Ammonium Nitrate | NO | 1 | State Employment - Farming | 1.0278 |  |  | 0 | 1 | 0 |  | 0 | 0 | 1 | 0 |  | 0 | 1 | 0 | 1 | 0
NJ | 34003 | Bergen | New York-N. New Jersey-Long Island, NY-NJ-CT | 2801700012 | Agric - Crops /Fertilizer Application /Potassium Nitrate | NO | 1 | State Employment - Farming | 1.0278 |  |  | 0 | 1 | 0 |  | 0 | 0 | 1 | 0 |  | 0 | 1 | 0 | 1 | 0
NJ | 34003 | Bergen | New York-N. New Jersey-Long Island, NY-NJ-CT | 2801700013 | Agric - Crops /Fertilizer Application /Diammonium Phosphate | NO | 1 | State Employment - Farming | 1.0278 |  |  | 0 | 1 | 0 |  | 0 | 0 | 1 | 0 |  | 0 | 1 | 0 | 1 | 0
NJ | 34003 | Bergen | New York-N. New Jersey-Long Island, NY-NJ-CT | 2801700014 | Agric - Crops /Fertilizer Application /Monoammonium Phosphate | NO | 1 | State Employment - Farming | 1.0278 |  |  | 0 | 1 | 0 |  | 0 | 0 | 1 | 0 |  | 0 | 1 | 0 | 1 | 0
NJ | 34003 | Bergen | New York-N. New Jersey-Long Island, NY-NJ-CT | 2801700015 | Agric - Crops /Fertilizer Application /Liquid Ammonium Polyphosphate | NO | 1 | State Employment - Farming | 1.0278 |  |  | 0 | 1 | 0 |  | 0 | 0 | 1 | 0 |  | 0 | 1 | 0 | 1 | 0
NJ | 34003 | Bergen | New York-N. New Jersey-Long Island, NY-NJ-CT | 2801700099 | Agric - Crops /Fertilizer Application /Miscellaneous Fertilizers | NO | 1 | State Employment - Farming | 1.0278 |  |  | 0 | 1 | 0 |  | 0 | 0 | 1 | 0 |  | 0 | 1 | 0 | 1 | 0
NJ | 34003 | Bergen | New York-N. New Jersey-Long Island, NY-NJ-CT | 2805001100 | Agric - Livestock /Beef cattle - finishing operations on feedlots (drylots | NO | 1 | State Employment - Farmworkers, Farm and Ranch Animals | 1 |  |  | 0 | 1 | 0 |  | 0 | 0 | 1 | 0 |  | 0 | 1 | 0 | 1 | 0
NJ | 34003 | Bergen | New York-N. New Jersey-Long Island, NY-NJ-CT | 2805001200 | Agric - Livestock /Beef cattle - finishing operations on feedlots (drylots | NO | 1 | State Employment - Farmworkers, Farm and Ranch Animals | 1 |  |  | 0 | 1 | 0 |  | 0 | 0 | 1 | 0 |  | 0 | 1 | 0 | 1 | 0
NJ | 34003 | Bergen | New York-N. New Jersey-Long Island, NY-NJ-CT | 2805001300 | Agric - Livestock /Beef cattle - finishing operations on feedlots (drylots | NO | 1 | State Employment - Farmworkers, Farm and Ranch Animals | 1 |  |  | 0 | 1 | 0 |  | 0 | 0 | 1 | 0 |  | 0 | 1 | 0 | 1 | 0
NJ | 34003 | Bergen | New York-N. New Jersey-Long Island, NY-NJ-CT | 2805002000 | Agric - Livestock /Beef cattle production composite /Not Elsewhere Classifi | NO | 1 | State Employment - Farmworkers, Farm and Ranch Animals | 1 |  |  | 0 | 1 | 0 |  | 0 | 0 | 1 | 0 |  | 0 | 1 | 0 | 1 | 0
NJ | 34003 | Bergen | New York-N. New Jersey-Long Island, NY-NJ-CT | 2805003100 | Agric - Livestock /Beef cattle - finishing operations on pasture/range /Co | NO | 1 | State Employment - Farmworkers, Farm and Ranch Animals | 1 |  |  | 0 | 1 | 0 |  | 0 | 0 | 1 | 0 |  | 0 | 1 | 0 | 1 | 0
NJ | 34003 | Bergen | New York-N. New Jersey-Long Island, NY-NJ-CT | 2805007100 | Agric - Livestock /Poultry production - layers with dry manure management s | NO | 1 | State Employment - Farmworkers, Farm and Ranch Animals | 1 |  |  | 0 | 1 | 0 |  | 0 | 0 | 1 | 0 |  | 0 | 1 | 0 | 1 | 0
NJ | 34003 | Bergen | New York-N. New Jersey-Long Island, NY-NJ-CT | 2805007300 | Agric - Livestock /Poultry production - layers with dry manure management s | NO | 1 | State Employment - Farmworkers, Farm and Ranch Animals | 1 |  |  | 0 | 1 | 0 |  | 0 | 0 | 1 | 0 |  | 0 | 1 | 0 | 1 | 0
NJ | 34003 | Bergen | New York-N. New Jersey-Long Island, NY-NJ-CT | 2805008100 | Agric - Livestock /Poultry production - layers with wet manure management s | NO | 1 | State Employment - Farmworkers, Farm and Ranch Animals | 1 |  |  | 0 | 1 | 0 |  | 0 | 0 | 1 | 0 |  | 0 | 1 | 0 | 1 | 0
NJ | 34003 | Bergen | New York-N. New Jersey-Long Island, NY-NJ-CT | 2805008200 | Agric - Livestock /Poultry production - layers with wet manure management s | NO | 1 | State Employment - Farmworkers, Farm and Ranch Animals | 1 |  |  | 0 | 1 | 0 |  | 0 | 0 | 1 | 0 |  | 0 | 1 | 0 | 1 | 0
NJ | 34003 | Bergen | New York-N. New Jersey-Long Island, NY-NJ-CT | 2805008300 | Agric - Livestock /Poultry production - layers with wet manure management s | NO | 1 | State Employment - Farmworkers, Farm and Ranch Animals | 1 |  |  | 0 | 1 | 0 |  | 0 | 0 | 1 | 0 |  | 0 | 1 | 0 | 1 | 0
NJ | 34003 | Bergen | New York-N. New Jersey-Long Island, NY-NJ-CT | 2805009100 | Agric - Livestock /Poultry production - broilers /Confinement | NO | 1 | State Employment - Farmworkers, Farm and Ranch Animals | 1 |  |  | 0 | 1 | 0 |  | 0 | 0 | 1 | 0 |  | 0 | 1 | 0 | 1 | 0
NJ | 34003 | Bergen | New York-N. New Jersey-Long Island, NY-NJ-CT | 2805009200 | Agric - Livestock /Poultry production - broilers /Manure handling and stora | NO | 1 | State Employment - Farmworkers, Farm and Ranch Animals | 1 |  |  | 0 | 1 | 0 |  | 0 | 0 | 1 | 0 |  | 0 | 1 | 0 | 1 | 0
NJ | 34003 | Bergen | New York-N. New Jersey-Long Island, NY-NJ-CT | 2805009300 | Agric - Livestock /Poultry production - broilers /Land application of manur | NO | 1 | State Employment - Farmworkers, Farm and Ranch Animals | 1 |  |  | 0 | 1 | 0 |  | 0 | 0 | 1 | 0 |  | 0 | 1 | 0 | 1 | 0
NJ | 34003 | Bergen | New York-N. New Jersey-Long Island, NY-NJ-CT | 2805010100 | Agric - Livestock /Poultry production - turkeys /Confinement | NO | 1 | Use Original Estimates | 1 |  |  | 0 | 1 | 0 |  | 0 | 0 | 1 | 0 |  | 0 | 1 | 0 | 1 | 0
NJ | 34003 | Bergen | New York-N. New Jersey-Long Island, NY-NJ-CT | 2805010200 | Agric - Livestock /Poultry production - turkeys /Manure handling and storag | NO | 1 | Use Original Estimates | 1 |  |  | 0 | 1 | 0 |  | 0 | 0 | 1 | 0 |  | 0 | 1 | 0 | 1 | 0
NJ | 34003 | Bergen | New York-N. New Jersey-Long Island, NY-NJ-CT | 2805010300 | Agric - Livestock /Poultry production - turkeys /Land application of manure | NO | 1 | Use Original Estimates | 1 |  |  | 0 | 1 | 0 |  | 0 | 0 | 1 | 0 |  | 0 | 1 | 0 | 1 | 0
NJ | 34003 | Bergen | New York-N. New Jersey-Long Island, NY-NJ-CT | 2805018000 | Agric - Livestock /Dairy cattle composite /Not Elsewhere Classified | NO | 1 | State Employment - Farmworkers, Farm and Ranch Animals | 1 |  |  | 0 | 1 | 0 |  | 0 | 0 | 1 | 0 |  | 0 | 1 | 0 | 1 | 0
NJ | 34003 | Bergen | New York-N. New Jersey-Long Island, NY-NJ-CT | 2805019100 | Agric - Livestock /Dairy cattle - flush dairy /Confinement | NO | 1 | State Employment - Farmworkers, Farm and Ranch Animals | 1 |  |  | 0 | 1 | 0 |  | 0 | 0 | 1 | 0 |  | 0 | 1 | 0 | 1 | 0
NJ | 34003 | Bergen | New York-N. New Jersey-Long Island, NY-NJ-CT | 2805019200 | Agric - Livestock /Dairy cattle - flush dairy /Manure handling and storage | NO | 1 | State Employment - Farmworkers, Farm and Ranch Animals | 1 |  |  | 0 | 1 | 0 |  | 0 | 0 | 1 | 0 |  | 0 | 1 | 0 | 1 | 0
NJ | 34003 | Bergen | New York-N. New Jersey-Long Island, NY-NJ-CT | 2805019300 | Agric - Livestock /Dairy cattle - flush dairy /Land application of manure | NO | 1 | State Employment - Farmworkers, Farm and Ranch Animals | 1 |  |  | 0 | 1 | 0 |  | 0 | 0 | 1 | 0 |  | 0 | 1 | 0 | 1 | 0
NJ | 34003 | Bergen | New York-N. New Jersey-Long Island, NY-NJ-CT | 2805021100 | Agric - Livestock /Dairy cattle - scrape dairy /Confinement | NO | 1 | State Employment - Farmworkers, Farm and Ranch Animals | 1 |  |  | 0 | 1 | 0 |  | 0 | 0 | 1 | 0 |  | 0 | 1 | 0 | 1 | 0
NJ | 34003 | Bergen | New York-N. New Jersey-Long Island, NY-NJ-CT | 2805021200 | Agric - Livestock /Dairy cattle - scrape dairy /Manure handling and storage | NO | 1 | State Employment - Farmworkers, Farm and Ranch Animals | 1 |  |  | 0 | 1 | 0 |  | 0 | 0 | 1 | 0 |  | 0 | 1 | 0 | 1 | 0
NJ | 34003 | Bergen | New York-N. New Jersey-Long Island, NY-NJ-CT | 2805021300 | Agric - Livestock /Dairy cattle - scrape dairy /Land application of manure | NO | 1 | State Employment - Farmworkers, Farm and Ranch Animals | 1 |  |  | 0 | 1 | 0 |  | 0 | 0 | 1 | 0 |  | 0 | 1 | 0 | 1 | 0
NJ | 34003 | Bergen | New York-N. New Jersey-Long Island, NY-NJ-CT | 2805022100 | Agric - Livestock /Dairy cattle - deep pit dairy /Confinement | NO | 1 | State Employment - Farmworkers, Farm and Ranch Animals | 1 |  |  | 0 | 1 | 0 |  | 0 | 0 | 1 | 0 |  | 0 | 1 | 0 | 1 | 0
NJ | 34003 | Bergen | New York-N. New Jersey-Long Island, NY-NJ-CT | 2805022200 | Agric - Livestock /Dairy cattle - deep pit dairy /Manure handling and stora | NO | 1 | State Employment - Farmworkers, Farm and Ranch Animals | 1 |  |  | 0 | 1 | 0 |  | 0 | 0 | 1 | 0 |  | 0 | 1 | 0 | 1 | 0
NJ | 34003 | Bergen | New York-N. New Jersey-Long Island, NY-NJ-CT | 2805022300 | Agric - Livestock /Dairy cattle - deep pit dairy /Land application of manur | NO | 1 | State Employment - Farmworkers, Farm and Ranch Animals | 1 |  |  | 0 | 1 | 0 |  | 0 | 0 | 1 | 0 |  | 0 | 1 | 0 | 1 | 0
NJ | 34003 | Bergen | New York-N. New Jersey-Long Island, NY-NJ-CT | 2805023100 | Agric - Livestock /Dairy cattle - drylot/pasture dairy /Confinement | NO | 1 | State Employment - Farmworkers, Farm and Ranch Animals | 1 |  |  | 0 | 1 | 0 |  | 0 | 0 | 1 | 0 |  | 0 | 1 | 0 | 1 | 0
NJ | 34003 | Bergen | New York-N. New Jersey-Long Island, NY-NJ-CT | 2805023200 | Agric - Livestock /Dairy cattle - drylot/pasture dairy /Manure handling and | NO | 1 | State Employment - Farmworkers, Farm and Ranch Animals | 1 |  |  | 0 | 1 | 0 |  | 0 | 0 | 1 | 0 |  | 0 | 1 | 0 | 1 | 0
NJ | 34003 | Bergen | New York-N. New Jersey-Long Island, NY-NJ-CT | 2805023300 | Agric - Livestock /Dairy cattle - drylot/pasture dairy /Land application of | NO | 1 | State Employment - Farmworkers, Farm and Ranch Animals | 1 |  |  | 0 | 1 | 0 |  | 0 | 0 | 1 | 0 |  | 0 | 1 | 0 | 1 | 0
NJ | 34003 | Bergen | New York-N. New Jersey-Long Island, NY-NJ-CT | 2805025000 | Agric - Livestock /Swine production composite /Not Elsewhere Classified (se | NO | 1 | Use Original Estimates | 1.0727 |  |  | 0 | 1 | 0 |  | 0 | 0 | 1 | 0 |  | 0 | 1 | 0 | 1 | 0
NJ | 34003 | Bergen | New York-N. New Jersey-Long Island, NY-NJ-CT | 2805030000 | Agric - Livestock /Poultry Waste Emissions /Not Elsewhere Classified (see a | NO | 1 | State Employment - Farmworkers, Farm and Ranch Animals | 1 |  |  | 0 | 1 | 0 |  | 0 | 0 | 1 | 0 |  | 0 | 1 | 0 | 1 | 0
NJ | 34003 | Bergen | New York-N. New Jersey-Long Island, NY-NJ-CT | 2805030007 | Agric - Livestock /Poultry Waste Emissions /Ducks | NO | 1 | State Employment - Farmworkers, Farm and Ranch Animals | 1 |  |  | 0 | 1 | 0 |  | 0 | 0 | 1 | 0 |  | 0 | 1 | 0 | 1 | 0
NJ | 34003 | Bergen | New York-N. New Jersey-Long Island, NY-NJ-CT | 2805030008 | Agric - Livestock /Poultry Waste Emissions /Geese | NO | 1 | State Employment - Farmworkers, Farm and Ranch Animals | 1 |  |  | 0 | 1 | 0 |  | 0 | 0 | 1 | 0 |  | 0 | 1 | 0 | 1 | 0
NJ | 34003 | Bergen | New York-N. New Jersey-Long Island, NY-NJ-CT | 2805035000 | Agric - Livestock /Horses & Ponies Waste Emissions /Not Elsewhere Classifie | NO | 1 | Use Original Estimates | 1.076 |  |  | 0 | 1 | 0 |  | 0 | 0 | 1 | 0 |  | 0 | 1 | 0 | 1 | 0
NJ | 34003 | Bergen | New York-N. New Jersey-Long Island, NY-NJ-CT | 2805039100 | Agric - Livestock /Swine production - operations with lagoons (unspecified | NO | 1 | Use Original Estimates | 1.0727 |  |  | 0 | 1 | 0 |  | 0 | 0 | 1 | 0 |  | 0 | 1 | 0 | 1 | 0
NJ | 34003 | Bergen | New York-N. New Jersey-Long Island, NY-NJ-CT | 2805039200 | Agric - Livestock /Swine production - operations with lagoons (unspecified | NO | 1 | Use Original Estimates | 1.0727 |  |  | 0 | 1 | 0 |  | 0 | 0 | 1 | 0 |  | 0 | 1 | 0 | 1 | 0
NJ | 34003 | Bergen | New York-N. New Jersey-Long Island, NY-NJ-CT | 2805039300 | Agric - Livestock /Swine production - operations with lagoons (unspecified | NO | 1 | Use Original Estimates | 1.0727 |  |  | 0 | 1 | 0 |  | 0 | 0 | 1 | 0 |  | 0 | 1 | 0 | 1 | 0
NJ | 34003 | Bergen | New York-N. New Jersey-Long Island, NY-NJ-CT | 2805040000 | Agric - Livestock /Sheep & Lambs Waste Emissions /Total | NO | 1 | Use Original Estimates | 1.076 |  |  | 0 | 1 | 0 |  | 0 | 0 | 1 | 0 |  | 0 | 1 | 0 | 1 | 0
NJ | 34003 | Bergen | New York-N. New Jersey-Long Island, NY-NJ-CT | 2805045000 | Agric - Livestock /Goats Waste Emissions /Not Elsewhere Classified | NO | 1 | Use Original Estimates | 1.076 |  |  | 0 | 1 | 0 |  | 0 | 0 | 1 | 0 |  | 0 | 1 | 0 | 1 | 0
NJ | 34003 | Bergen | New York-N. New Jersey-Long Island, NY-NJ-CT | 2805047100 | Agric - Livestock /Swine production - deep-pit house operations (unspecifie | NO | 1 | Use Original Estimates | 1.0727 |  |  | 0 | 1 | 0 |  | 0 | 0 | 1 | 0 |  | 0 | 1 | 0 | 1 | 0
NJ | 34003 | Bergen | New York-N. New Jersey-Long Island, NY-NJ-CT | 2805047300 | Agric - Livestock /Swine production - deep-pit house operations (unspecifie | NO | 1 | Use Original Estimates | 1.0727 |  |  | 0 | 1 | 0 |  | 0 | 0 | 1 | 0 |  | 0 | 1 | 0 | 1 | 0
NJ | 34003 | Bergen | New York-N. New Jersey-Long Island, NY-NJ-CT | 2805053100 | Agric - Livestock /Swine production - outdoor operations (unspecified anima | NO | 1 | Use Original Estimates | 1.0727 |  |  | 0 | 1 | 0 |  | 0 | 0 | 1 | 0 |  | 0 | 1 | 0 | 1 | 0
NJ | 34003 | Bergen | New York-N. New Jersey-Long Island, NY-NJ-CT | 2806010000 | Domestic Animals Waste Emissions /Cats /Total | NO | 1 | NJDOT Population by County | 1.0209 |  |  | 0 | 1 | 0 |  | 0 | 0 | 1 | 0 |  | 0 | 1 | 0 | 1 | 0
NJ | 34003 | Bergen | New York-N. New Jersey-Long Island, NY-NJ-CT | 2806015000 | Domestic Animals Waste Emissions /Dogs /Total | NO | 1 | NJDOT Population by County | 1.0209 |  |  | 0 | 1 | 0 |  | 0 | 0 | 1 | 0 |  | 0 | 1 | 0 | 1 | 0
NJ | 34003 | Bergen | New York-N. New Jersey-Long Island, NY-NJ-CT | 2807020001 | Wild Animals Waste Emissions /Bears /Black Bears | NO | 1 | NJDOT Population by County | 1.0209 |  |  | 0 | 1 | 0 |  | 0 | 0 | 1 | 0 |  | 0 | 1 | 0 | 1 | 0
NJ | 34003 | Bergen | New York-N. New Jersey-Long Island, NY-NJ-CT | 2807020002 | Wild Animals Waste Emissions /Bears /Grizzly Bears | NO | 1 | NJDOT Population by County | 1.0209 |  |  | 0 | 1 | 0 |  | 0 | 0 | 1 | 0 |  | 0 | 1 | 0 | 1 | 0
NJ | 34003 | Bergen | New York-N. New Jersey-Long Island, NY-NJ-CT | 2807025000 | Wild Animals Waste Emissions /Elk /Total | NO | 1 | NJDOT Population by County | 1.0209 |  |  | 0 | 1 | 0 |  | 0 | 0 | 1 | 0 |  | 0 | 1 | 0 | 1 | 0
NJ | 34003 | Bergen | New York-N. New Jersey-Long Island, NY-NJ-CT | 2807030000 | Wild Animals Waste Emissions /Deer /Total | NO | 1 | NJDOT Population by County | 1.0209 |  |  | 0 | 1 | 0 |  | 0 | 0 | 1 | 0 |  | 0 | 1 | 0 | 1 | 0
NJ | 34003 | Bergen | New York-N. New Jersey-Long Island, NY-NJ-CT | 2810001000 | Forest Wildfires - Wildfires - Unspecified | NO | 1 | Use Original Estimates | 1 |  | 0.429 | 0.429 | 1 | 0.429 | 2.8958 | 2.8958 | 2.8958 | 1 | 2.8958 |  | 0 | 1 | 0 | 1 | 0
NJ | 34003 | Bergen | New York-N. New Jersey-Long Island, NY-NJ-CT | 2810003000 | Cigarette Smoke /Total | NO | 1 | Use Original Estimates | 1 |  | 0.23638 | 0.23638 | 1 | 0.23638 | 15.1959 | 15.1959 | 15.1959 | 1 | 15.1959 |  | 0 | 1 | 0 | 1 | 0
NJ | 34003 | Bergen | New York-N. New Jersey-Long Island, NY-NJ-CT | 2810010000 | Human Perspiration and Respiration /Total | NO | 1 | NJDOT Population by County | 1.0209 |  |  | 0 | 1 | 0 |  | 0 | 0 | 1 | 0 |  | 0 | 1 | 0 | 1 | 0
NJ | 34003 | Bergen | New York-N. New Jersey-Long Island, NY-NJ-CT | 2810015000 | Prescribed Forest Burning /Unspecified | NO | 1 | Use Original Estimates | 1 |  | 0 | 0 | 1 | 0 | 0 | 0 | 0 | 1 | 0 |  | 0 | 1 | 0 | 1 | 0
NJ | 34003 | Bergen | New York-N. New Jersey-Long Island, NY-NJ-CT | 2810030000 | Structure Fires /Unspecified | NO | 1 | Use Original Estimates | 1 |  | 0.62226 | 0.62226 | 1 | 0.62226 | 4.8003 | 4.8003 | 4.8003 | 1 | 4.8003 |  | 0 | 1 | 0 | 1 | 0
NJ | 34003 | Bergen | New York-N. New Jersey-Long Island, NY-NJ-CT | 2810050000 | Motor Vehicle Fires /Unspecified | NO | 1 | Use Original Estimates | 1 |  | 0.194 | 0.194 | 1 | 0.194 | 4.85 | 4.85 | 4.85 | 1 | 4.85 |  | 0 | 1 | 0 | 1 | 0
NJ | 34013 | Essex | New York-N. New Jersey-Long Island, NY-NJ-CT | 2102001000 | Stationary Fuel Comb /Industrial /Anthracite Coal /Total: All Boiler Types | NO | 1 | AEO2011; MA; Industrial; Coal | 1.0412 |  | 0 | 0 | 1 | 0 | 0 | 0 | 0 | 1 | 0 | 0 | 0 | 1 | 0 | 1 | 0
NJ | 34013 | Essex | New York-N. New Jersey-Long Island, NY-NJ-CT | 2102002000 | Stationary Fuel Comb /Industrial /Bituminous/Subbituminous Coal /Total: All | NO | 1 | AEO2011; MA; Industrial; Coal | 1.0412 |  | 0 | 0 | 1 | 0 | 0 | 0 | 0 | 1 | 0 | 0 | 0 | 1 | 0 | 1 | 0
NJ | 34013 | Essex | New York-N. New Jersey-Long Island, NY-NJ-CT | 2102004000 | Stationary Fuel Comb /Industrial /Distillate Oil /Total: Boilers and IC Eng | NO | 1 | AEO2011; MA; Industrial; Distillate | 1 | NJ ICI Boiler Tuneup Requirement/2010 RICE MACT; MANEVU Low S Fuel Oil | 43.1347 | 43.1347 | 0.94 | 40.5466 | 3.3429 | 3.3429 | 3.3429 | 0.9243 | 3.0899 | 61.2513 | 61.2513 | 0.0075 | 0.45938 | 0.0075 | 0.45938
NJ | 34013 | Essex | New York-N. New Jersey-Long Island, NY-NJ-CT | 2102005000 | Stationary Fuel Comb /Industrial /Residual Oil /Total: All Boiler Types | NO | 1 | AEO2011; MA; Industrial; Residual | 0.46294 | NJ ICI Boiler Tuneup Requirement | 7.0906 | 3.2825 | 0.94 | 3.0855 | 0.61843 | 0.61843 | 0.28629 | 1 | 0.28629 | 6.0721 | 2.811 | 1 | 2.811 | 1 | 2.811
NJ | 34013 | Essex | New York-N. New Jersey-Long Island, NY-NJ-CT | 2102006000 | Stationary Fuel Comb /Industrial /Natural Gas /Total: Boilers and IC Engine | NO | 1 | AEO2011; MA; Industrial; Natural Gas | 1.3654 | 2010 RICE MACT/NJ ICI Boiler Tuneup Requirement | 0 | 0 | 0.9203 | 0 | 0 | 0 | 0 | 1 | 0 | 0 | 0 | 1 | 0 | 1 | 0
NJ | 34013 | Essex | New York-N. New Jersey-Long Island, NY-NJ-CT | 2102007000 | Stationary Fuel Comb /Industrial /Liquified Petroleum Gas /Total: All Boile | NO | 1 | AEO2011; MA; Industrial; LPG | 0.72641 | NJ ICI Boiler Tuneup Requirement | 16.2009 | 11.7684 | 0.94 | 11.0623 | 0.046288 | 0.046288 | 0.033624 | 1 | 0.033624 | 0.27 | 0.19613 | 1 | 0.19613 | 1 | 0.19613
NJ | 34013 | Essex | New York-N. New Jersey-Long Island, NY-NJ-CT | 2102011000 | Stationary Fuel Comb /Industrial /Kerosene /Total: All Boiler Types | NO | 1 | AEO2011; MA; Industrial; Distillate | 1 | MANEVU Low S Fuel Oil | 4.931 | 4.931 | 1 | 4.931 | 0.38215 | 0.38215 | 0.38215 | 1 | 0.38215 | 7.002 | 7.002 | 0.0075 | 0.052515 | 0.0075 | 0.052515
NJ | 34013 | Essex | New York-N. New Jersey-Long Island, NY-NJ-CT | 2103001000 | Stationary Fuel Comb /Commercial/Institutional /Anthracite Coal /Total: All | NO | 1 | AEO2011; MA; Comm/Inst; Coal | 1 |  | 0.85517 | 0.85517 | 1 | 0.85517 | 0.22615 | 0.22615 | 0.22615 | 1 | 0.22615 | 2.8164 | 2.8164 | 1 | 2.8164 | 1 | 2.8164
NJ | 34013 | Essex | New York-N. New Jersey-Long Island, NY-NJ-CT | 2103002000 | Stationary Fuel Comb /Commercial/Institutional /Bituminous/Subbituminous Co | NO | 1 | AEO2011; MA; Comm/Inst; Coal | 1 |  | 0 | 0 | 1 | 0 | 0 | 0 | 0 | 1 | 0 | 0 | 0 | 1 | 0 | 1 | 0
NJ | 34013 | Essex | New York-N. New Jersey-Long Island, NY-NJ-CT | 2103004000 | Stationary Fuel Comb /Commercial/Institutional /Distillate Oil /Total: Boil | NO | 1 | AEO2011; MA; Comm/Inst; Distillate | 0.72641 | NJ ICI Boiler Tuneup Requirement/2010 RICE MACT;MANEVU Low S Fuel Oil | 127.4746 | 92.5982 | 0.94 | 87.0424 | 13.576 | 13.576 | 9.8617 | 0.9243 | 9.1152 | 181.0139 | 131.4895 | 0.0075 | 0.98617 | 0.0075 | 0.98617
NJ | 34013 | Essex | New York-N. New Jersey-Long Island, NY-NJ-CT | 2103005000 | Stationary Fuel Comb /Commercial/Institutional /Residual Oil /Total: All Bo | NO | 1 | AEO2011; MA; Comm/Inst; Residual | 1 | NJ ICI Boiler Tuneup Requirement | 17.6013 | 17.6013 | 0.94 | 16.5452 | 0.91383 | 0.91383 | 0.91383 | 1 | 0.91383 | 15.0731 | 15.0731 | 1 | 15.0731 | 1 | 15.0731
NJ | 34013 | Essex | New York-N. New Jersey-Long Island, NY-NJ-CT | 2103006000 | Stationary Fuel Comb /Commercial/Institutional /Natural Gas /Total: Boilers | NO | 1 | AEO2011; MA; Comm/Inst; Natural Gas | 1.1625 | 2010 RICE MACT/NJ ICI Boiler Tuneup Requirement | 732.4536 | 851.5056 | 0.9203 | 783.6406 | 3.1496 | 3.1496 | 3.6615 | 1 | 3.6615 | 4.3947 | 5.109 | 1 | 5.109 | 1 | 5.109
NJ | 34013 | Essex | New York-N. New Jersey-Long Island, NY-NJ-CT | 2103007000 | Stationary Fuel Comb /Commercial/Institutional /Liquified Petroleum Gas /To | NO | 1 | AEO2011; MA; Comm/Inst; LPG | 1 | NJ ICI Boiler Tuneup Requirement | 7.9384 | 7.9384 | 0.94 | 7.4621 | 0.022681 | 0.022681 | 0.022681 | 1 | 0.022681 | 0.1323 | 0.1323 | 1 | 0.1323 | 1 | 0.1323
NJ | 34013 | Essex | New York-N. New Jersey-Long Island, NY-NJ-CT | 2103011000 | Stationary Fuel Comb /Commercial/Institutional /Kerosene /Total: All Combus | NO | 1 | AEO2011; MA; Comm/Inst; Kerosene/ No Growth | 1 | MANEVU Low S Fuel Oil | 4.3053 | 4.3053 | 1 | 4.3053 | 0.45852 | 0.45852 | 0.45852 | 1 | 0.45852 | 6.1135 | 6.1135 | 0.0075 | 0.045852 | 0.0075 | 0.045852
NJ | 34013 | Essex | New York-N. New Jersey-Long Island, NY-NJ-CT | 2104001000 | Stationary Fuel Comb /Residential /Anthracite Coal /Total: All Combustor Ty | NO | 1 | AEO2011; MA; Residential; Coal/ No Growth | 1 |  | 0.09141 | 0.09141 | 1 | 0.09141 | 0.072518 | 0.072518 | 0.072518 | 1 | 0.072518 | 0.90313 | 0.90313 | 1 | 0.90313 | 1 | 0.90313
NJ | 34013 | Essex | New York-N. New Jersey-Long Island, NY-NJ-CT | 2104004000 | Stationary Fuel Comb /Residential /Distillate Oil /Total: All Combustor Typ | NO | 1 | AEO2011; MA; Residential; Distillate | 0.84259 | MANEVU Low S Fuel Oil | 262.7031 | 221.3502 | 1 | 221.3502 | 21.4541 | 21.4541 | 18.0769 | 1 | 18.0769 | 414.4871 | 349.2414 | 0.0075 | 2.6193 | 0.0075 | 2.6193
NJ | 34013 | Essex | New York-N. New Jersey-Long Island, NY-NJ-CT | 2104006000 | Stationary Fuel Comb /Residential /Natural Gas /Total: All Combustor Types | NO | 1 | AEO2011; MA; Residential; Natural Gas | 1.0256 |  | 816.7572 | 837.6459 | 1 | 837.6459 | 3.7362 | 3.7362 | 3.8318 | 1 | 3.8318 | 5.2133 | 5.3467 | 1 | 5.3467 | 1 | 5.3467
NJ | 34013 | Essex | New York-N. New Jersey-Long Island, NY-NJ-CT | 2104007000 | Stationary Fuel Comb /Residential /Liquified Petroleum Gas /Total: All Comb | NO | 1 | AEO2011; MA; Residential; LPG | 0.78041 |  | 14.2368 | 11.1105 | 1 | 11.1105 | 0.040676 | 0.040676 | 0.031744 | 1 | 0.031744 | 0.23727 | 0.18516 | 1 | 0.18516 | 1 | 0.18516
NJ | 34013 | Essex | New York-N. New Jersey-Long Island, NY-NJ-CT | 2104008100 | Stationary Fuel Comb /Residential /Wood /Fireplace: general | NO | 1 | Use Original Estimates | 1.1 |  | 4.2042 | 4.6246 | 1 | 4.6246 | 38.1612 | 38.1612 | 41.9773 | 1 | 41.9773 | 0.6468 | 0.71148 | 1 | 0.71148 | 1 | 0.71148
NJ | 34013 | Essex | New York-N. New Jersey-Long Island, NY-NJ-CT | 2104008210 | Stationary Fuel Comb /Residential /Wood /Woodstove: fireplace inserts; non- | NO | 1 | Use Original Estimates | 0.8 |  | 1.12 | 0.89596 | 1 | 0.89596 | 12.2395 | 12.2395 | 9.7916 | 1 | 9.7916 | 0.15999 | 0.12799 | 1 | 0.12799 | 1 | 0.12799
NJ | 34013 | Essex | New York-N. New Jersey-Long Island, NY-NJ-CT | 2104008220 | Stationary Fuel Comb /Residential /Wood /Woodstove: fireplace inserts; EPA | NO | 1 | Use Original Estimates | 1.2 |  | 0.29265 | 0.35118 | 1 | 0.35118 | 2.5158 | 2.5158 | 3.0189 | 1 | 3.0189 | 0.051342 | 0.061611 | 1 | 0.061611 | 1 | 0.061611
NJ | 34013 | Essex | New York-N. New Jersey-Long Island, NY-NJ-CT | 2104008230 | Stationary Fuel Comb /Residential /Wood /Woodstove: fireplace inserts; EPA | NO | 1 | Use Original Estimates | 1.2 |  | 0.08557 | 0.10268 | 1 | 0.10268 | 0.87282 | 0.87282 | 1.0474 | 1 | 1.0474 | 0.017114 | 0.020537 | 1 | 0.020537 | 1 | 0.020537
NJ | 34013 | Essex | New York-N. New Jersey-Long Island, NY-NJ-CT | 2104008310 | Stationary Fuel Comb /Residential /Wood /Woodstove: freestanding, non-EPA c | NO | 1 | Use Original Estimates | 0.8 |  | 6.3285 | 5.0628 | 1 | 5.0628 | 69.1611 | 69.1611 | 55.3289 | 1 | 55.3289 | 0.90407 | 0.72325 | 1 | 0.72325 | 1 | 0.72325
NJ | 34013 | Essex | New York-N. New Jersey-Long Island, NY-NJ-CT | 2104008320 | Stationary Fuel Comb /Residential /Wood /Woodstove: freestanding, EPA certi | NO | 1 | Use Original Estimates | 1.2 |  | 1.6518 | 1.9822 | 1 | 1.9822 | 14.1999 | 14.1999 | 17.0399 | 1 | 17.0399 | 0.28979 | 0.34775 | 1 | 0.34775 | 1 | 0.34775
NJ | 34013 | Essex | New York-N. New Jersey-Long Island, NY-NJ-CT | 2104008330 | Stationary Fuel Comb /Residential /Wood /Woodstove: freestanding, EPA certi | NO | 1 | Use Original Estimates | 1.2 |  | 0.48347 | 0.58016 | 1 | 0.58016 | 4.9314 | 4.9314 | 5.9176 | 1 | 5.9176 | 0.096693 | 0.11603 | 1 | 0.11603 | 1 | 0.11603
NJ | 34013 | Essex | New York-N. New Jersey-Long Island, NY-NJ-CT | 2104008400 | Stationary Fuel Comb /Residential /Wood /Woodstove: pellet-fired, general ( | NO | 1 | Use Original Estimates | 1.2 |  | 0.57412 | 0.68895 | 1 | 0.68895 | 0.46232 | 0.46232 | 0.55478 | 1 | 0.55478 | 0.048347 | 0.058017 | 1 | 0.058017 | 1 | 0.058017
NJ | 34013 | Essex | New York-N. New Jersey-Long Island, NY-NJ-CT | 2104008510 | Stationary Fuel Comb /Residential /Wood /Furnace: Indoor, cordwood-fired, n | NO | 1 | Use Original Estimates | 0.8 |  | 0.088117 | 0.070493 | 1 | 0.070493 | 1.3208 | 1.3208 | 1.0566 | 1 | 1.0566 | 0.097145 | 0.077716 | 1 | 0.077716 | 1 | 0.077716
NJ | 34013 | Essex | New York-N. New Jersey-Long Island, NY-NJ-CT | 2104008610 | Stationary Fuel Comb /Residential /Wood /Hydronic heater: outdoor | NO | 1 | Use Original Estimates | 1.1 |  | 0.018551 | 0.020406 | 1 | 0.020406 | 0.27806 | 0.27806 | 0.30587 | 1 | 0.30587 | 0.020452 | 0.022497 | 1 | 0.022497 | 1 | 0.022497
NJ | 34013 | Essex | New York-N. New Jersey-Long Island, NY-NJ-CT | 2104009000 | Stationary Fuel Comb /Residential /Firelog /Total: All Combustor Types | NO | 1 | Use Original Estimates | 1.1 |  | 2.3035 | 2.5338 | 1 | 2.5338 | 8.5135 | 8.5135 | 9.3649 | 1 | 9.3649 |  | 0 | 1 | 0 | 1 | 0
NJ | 34013 | Essex | New York-N. New Jersey-Long Island, NY-NJ-CT | 2104011000 | Stationary Fuel Comb /Residential /Kerosene /Total: All Heater Types | NO | 1 | AEO2011; MA; Residential; Kerosene | 1 | MANEVU Low S Fuel Oil | 4.3048 | 4.3048 | 1 | 4.3048 | 0.35156 | 0.35156 | 0.35156 | 1 | 0.35156 | 6.792 | 6.792 | 0.0075 | 0.05094 | 1 | 6.792
NJ | 34013 | Essex | New York-N. New Jersey-Long Island, NY-NJ-CT | 2294000000 | Paved Roads /All Paved Roads /Total: Fugitives | YES | 0.3461 | County Specific VMT Used in MOVES | 1.1071 |  |  | 0 | 1 | 0 | 239.4414 | 82.8713 | 91.7466 | 1 | 91.7466 |  | 0 | 1 | 0 | 1 | 0
NJ | 34013 | Essex | New York-N. New Jersey-Long Island, NY-NJ-CT | 2296000000 | Unpaved Roads /All Unpaved Roads /Total: Fugitives | YES | 0.3461 | Default - No Growth | 1 |  |  | 0 | 1 | 0 | 0.003005 | 0.0010401 | 0.0010401 | 1 | 0.0010401 |  | 0 | 1 | 0 | 1 | 0
NJ | 34013 | Essex | New York-N. New Jersey-Long Island, NY-NJ-CT | 2302002100 | Food & Kindred Products /Commercial Cooking - Charbroiling /Conveyorized Ch | NO | 1 | NJDOT Population by County | 1.0295 |  | 0 | 0 | 1 | 0 | 20.0358 | 20.0358 | 20.6264 | 1 | 20.6264 |  | 0 | 1 | 0 | 1 | 0
NJ | 34013 | Essex | New York-N. New Jersey-Long Island, NY-NJ-CT | 2302002200 | Food & Kindred Products /Commercial Cooking - Charbroiling /Under-fired Cha | NO | 1 | NJDOT Population by County | 1.0295 |  | 0 | 0 | 1 | 0 | 141.9368 | 141.9368 | 146.1202 | 1 | 146.1202 |  | 0 | 1 | 0 | 1 | 0
NJ | 34013 | Essex | New York-N. New Jersey-Long Island, NY-NJ-CT | 2302003000 | Food & Kindred Products /Commercial Cooking - Frying /Deep Fat Fying | NO | 1 | NJDOT Population by County | 1.0295 |  | 0 | 0 | 1 | 0 | 0 | 0 | 0 | 1 | 0 |  | 0 | 1 | 0 | 1 | 0
NJ | 34013 | Essex | New York-N. New Jersey-Long Island, NY-NJ-CT | 2302003100 | Food & Kindred Products /Commercial Cooking - Frying /Flat Griddle Frying | NO | 1 | NJDOT Population by County | 1.0295 |  | 0 | 0 | 1 | 0 | 41.4655 | 41.4655 | 42.6876 | 1 | 42.6876 |  | 0 | 1 | 0 | 1 | 0
NJ | 34013 | Essex | New York-N. New Jersey-Long Island, NY-NJ-CT | 2302003200 | Food & Kindred Products /Commercial Cooking - Frying /Clamshell Griddle Fry | NO | 1 | NJDOT Population by County | 1.0295 |  | 0 | 0 | 1 | 0 | 2.8133 | 2.8133 | 2.8962 | 1 | 2.8962 |  | 0 | 1 | 0 | 1 | 0
NJ | 34013 | Essex | New York-N. New Jersey-Long Island, NY-NJ-CT | 2302050000 | Food & Kindred Products /Bakery Products /Total | NO | 1 | State Employment NAICS=311/ No Growth | 1 |  |  | 0 | 1 | 0 |  | 0 | 0 | 1 | 0 |  | 0 | 1 | 0 | 1 | 0
NJ | 34013 | Essex | New York-N. New Jersey-Long Island, NY-NJ-CT | 2302070001 | Food & Kindred Products /Fermentation/Beverages /Breweries | NO | 1 | State Employment NAICS=312/ No Growth | 1 |  |  | 0 | 1 | 0 |  | 0 | 0 | 1 | 0 |  | 0 | 1 | 0 | 1 | 0
NJ | 34013 | Essex | New York-N. New Jersey-Long Island, NY-NJ-CT | 2302070005 | Food & Kindred Products /Fermentation/Beverages /Wineries | NO | 1 | State Employment NAICS=312/ No Growth | 1 |  |  | 0 | 1 | 0 |  | 0 | 0 | 1 | 0 |  | 0 | 1 | 0 | 1 | 0
NJ | 34013 | Essex | New York-N. New Jersey-Long Island, NY-NJ-CT | 2302070010 | Food & Kindred Products /Fermentation/Beverages /Distilleries | NO | 1 | State Employment NAICS=312/ No Growth | 1 |  |  | 0 | 1 | 0 |  | 0 | 0 | 1 | 0 |  | 0 | 1 | 0 | 1 | 0
NJ | 34013 | Essex | New York-N. New Jersey-Long Island, NY-NJ-CT | 2311010000 | Construction: SIC 15 - 17 /Residential /Total | YES | 0.3461 | State Employment NAICS=230000 | 1.0535 |  |  | 0 | 1 | 0 | 3.9703 | 1.3741 | 1.4477 | 1 | 1.4477 |  | 0 | 1 | 0 | 1 | 0
NJ | 34013 | Essex | New York-N. New Jersey-Long Island, NY-NJ-CT | 2311020000 | Construction: SIC 15 - 17 /Industrial/Commercial/Institutional /Total | YES | 0.3461 | State Employment NAICS=230000 | 1.0535 |  |  | 0 | 1 | 0 | 0.11061 | 0.038282 | 0.040331 | 1 | 0.040331 |  | 0 | 1 | 0 | 1 | 0
NJ | 34013 | Essex | New York-N. New Jersey-Long Island, NY-NJ-CT | 2311030000 | Construction: SIC 15 - 17 /Road Construction /Total | YES | 0.3461 | Lane Miles | 1.0594 |  |  | 0 | 1 | 0 | 0.22943 | 0.079408 | 0.084122 | 1 | 0.084122 |  | 0 | 1 | 0 | 1 | 0
NJ | 34013 | Essex | New York-N. New Jersey-Long Island, NY-NJ-CT | 2325020000 | Mining &Quarrying /Crushed & Broken Stone /Total | NO | 1 | State Employment NAICS=210000 | 1.059 |  |  | 0 | 1 | 0 | 0.78266 | 0.78266 | 0.82883 | 1 | 0.82883 |  | 0 | 1 | 0 | 1 | 0
NJ | 34013 | Essex | New York-N. New Jersey-Long Island, NY-NJ-CT | 2325030000 | Mining &Quarrying /Sand & Gravel /Total | NO | 1 | State Employment NAICS=210000 | 1.059 |  |  | 0 | 1 | 0 | 2.4269 | 2.4269 | 2.57 | 1 | 2.57 |  | 0 | 1 | 0 | 1 | 0
NJ | 34013 | Essex | New York-N. New Jersey-Long Island, NY-NJ-CT | 2399010000 | Industrial Refrigeration /Refrigerant Losses /All Processes | NO | 1 | State Employment NAICS=31-33/ No Growth | 1 |  |  | 0 | 1 | 0 |  | 0 | 0 | 1 | 0 |  | 0 | 1 | 0 | 1 | 0
NJ | 34013 | Essex | New York-N. New Jersey-Long Island, NY-NJ-CT | 2401001000 | Surface Coating /Architectural Coatings /Total: All Solvent Types | NO | 1 | NJDOT Population by County | 1.0295 |  |  | 0 | 1 | 0 |  | 0 | 0 | 1 | 0 |  | 0 | 1 | 0 | 1 | 0
NJ | 34013 | Essex | New York-N. New Jersey-Long Island, NY-NJ-CT | 2401005700 | Surface Coating /Auto Refinishing /Top Coats | NO | 1 | State Employment NAICS=811 | 1.0019 |  |  | 0 | 1 | 0 |  | 0 | 0 | 1 | 0 |  | 0 | 1 | 0 | 1 | 0
NJ | 34013 | Essex | New York-N. New Jersey-Long Island, NY-NJ-CT | 2401005800 | Surface Coating /Auto Refinishing /Clean-up Solvents | NO | 1 | State Employment NAICS=811 | 1.0019 |  |  | 0 | 1 | 0 |  | 0 | 0 | 1 | 0 |  | 0 | 1 | 0 | 1 | 0
NJ | 34013 | Essex | New York-N. New Jersey-Long Island, NY-NJ-CT | 2401008000 | Surface Coating /Traffic Markings /Total: All Solvent Types | NO | 1 | Lane Miles | 1.0594 |  |  | 0 | 1 | 0 |  | 0 | 0 | 1 | 0 |  | 0 | 1 | 0 | 1 | 0
NJ | 34013 | Essex | New York-N. New Jersey-Long Island, NY-NJ-CT | 2401015000 | Surface Coating /Factory Finished Wood /Total: All Solvent Types | NO | 1 | State Employment NAICS=321/ No Growth | 1 |  |  | 0 | 1 | 0 |  | 0 | 0 | 1 | 0 |  | 0 | 1 | 0 | 1 | 0
NJ | 34013 | Essex | New York-N. New Jersey-Long Island, NY-NJ-CT | 2401025000 | Surface Coating /Metal Furniture /Total: All Solvent Types | NO | 1 | State Employment NAICS=337/ No Growth | 1 |  |  | 0 | 1 | 0 |  | 0 | 0 | 1 | 0 |  | 0 | 1 | 0 | 1 | 0
NJ | 34013 | Essex | New York-N. New Jersey-Long Island, NY-NJ-CT | 2401030000 | Surface Coating /Paper /Total: All Solvent Types | NO | 1 | State Employment NAICS=322/ No Growth | 1 |  |  | 0 | 1 | 0 |  | 0 | 0 | 1 | 0 |  | 0 | 1 | 0 | 1 | 0
NJ | 34013 | Essex | New York-N. New Jersey-Long Island, NY-NJ-CT | 2401040000 | Surface Coating /Metal Cans /Total: All Solvent Types | NO | 1 | State Employment NAICS=332/ No Growth | 1 |  |  | 0 | 1 | 0 |  | 0 | 0 | 1 | 0 |  | 0 | 1 | 0 | 1 | 0
NJ | 34013 | Essex | New York-N. New Jersey-Long Island, NY-NJ-CT | 2401050000 | Surface Coating /Misc Finished Metals /Total: All Solvent Types | NO | 1 | State Employment NAICS=332/ No Growth | 1 |  |  | 0 | 1 | 0 |  | 0 | 0 | 1 | 0 |  | 0 | 1 | 0 | 1 | 0
NJ | 34013 | Essex | New York-N. New Jersey-Long Island, NY-NJ-CT | 2401055000 | Surface Coating /Machinery & Equipment /Total: All Solvent Types | NO | 1 | State Employment NAICS=333/ No Growth | 1 |  |  | 0 | 1 | 0 |  | 0 | 0 | 1 | 0 |  | 0 | 1 | 0 | 1 | 0
NJ | 34013 | Essex | New York-N. New Jersey-Long Island, NY-NJ-CT | 2401060000 | Surface Coating /Large Appliances /Total: All Solvent Types | NO | 1 | State Employment NAICS=335/ No Growth | 1 |  |  | 0 | 1 | 0 |  | 0 | 0 | 1 | 0 |  | 0 | 1 | 0 | 1 | 0
NJ | 34013 | Essex | New York-N. New Jersey-Long Island, NY-NJ-CT | 2401065000 | Surface Coating /Electronic & Other Electrical /Total: All Solvent Types | NO | 1 | State Employment NAICS=334/ No Growth | 1 |  |  | 0 | 1 | 0 |  | 0 | 0 | 1 | 0 |  | 0 | 1 | 0 | 1 | 0
NJ | 34013 | Essex | New York-N. New Jersey-Long Island, NY-NJ-CT | 2401070000 | Surface Coating /Motor Vehicles /Total: All Solvent Types | NO | 1 | State Employment NAICS=336/ No Growth | 1 |  |  | 0 | 1 | 0 |  | 0 | 0 | 1 | 0 |  | 0 | 1 | 0 | 1 | 0
NJ | 34013 | Essex | New York-N. New Jersey-Long Island, NY-NJ-CT | 2401075000 | Surface Coating /Aircraft /Total: All Solvent Types | NO | 1 | State Employment NAICS=336/ No Growth | 1 |  |  | 0 | 1 | 0 |  | 0 | 0 | 1 | 0 |  | 0 | 1 | 0 | 1 | 0
NJ | 34013 | Essex | New York-N. New Jersey-Long Island, NY-NJ-CT | 2401080000 | Surface Coating /Marine /Total: All Solvent Types | NO | 1 | State Employment NAICS=336/ No Growth | 1 |  |  | 0 | 1 | 0 |  | 0 | 0 | 1 | 0 |  | 0 | 1 | 0 | 1 | 0
NJ | 34013 | Essex | New York-N. New Jersey-Long Island, NY-NJ-CT | 2401085000 | Surface Coating /Railroad /Total: All Solvent Types | NO | 1 | State Employment NAICS=336/ No Growth | 1 |  |  | 0 | 1 | 0 |  | 0 | 0 | 1 | 0 |  | 0 | 1 | 0 | 1 | 0
NJ | 34013 | Essex | New York-N. New Jersey-Long Island, NY-NJ-CT | 2401090000 | Surface Coating /Misc Manufacturing /Total: All Solvent Types | NO | 1 | State Employment NAICS=339/ No Growth | 1 |  |  | 0 | 1 | 0 |  | 0 | 0 | 1 | 0 |  | 0 | 1 | 0 | 1 | 0
NJ | 34013 | Essex | New York-N. New Jersey-Long Island, NY-NJ-CT | 2401100000 | Surface Coating /Industrial Maintenance Coatings /Total: All Solvent Types | NO | 1 | NJDOT Population by County | 1.0295 |  |  | 0 | 1 | 0 |  | 0 | 0 | 1 | 0 |  | 0 | 1 | 0 | 1 | 0
NJ | 34013 | Essex | New York-N. New Jersey-Long Island, NY-NJ-CT | 2401200000 | Surface Coating /Other Special Purpose Coatings /Total: All Solvent Types | NO | 1 | NJDOT Population by County | 1.0295 |  |  | 0 | 1 | 0 |  | 0 | 0 | 1 | 0 |  | 0 | 1 | 0 | 1 | 0
NJ | 34013 | Essex | New York-N. New Jersey-Long Island, NY-NJ-CT | 2415000000 | Degreasing /All Processes/All Industries /Total: All Solvent Types | NO | 1 | State Employment NAICS=31-33/ No Growth | 1 |  |  | 0 | 1 | 0 |  | 0 | 0 | 1 | 0 |  | 0 | 1 | 0 | 1 | 0
NJ | 34013 | Essex | New York-N. New Jersey-Long Island, NY-NJ-CT | 2420000000 | Dry Cleaning /All Processes /Total: All Solvent Types | NO | 1 | State Employment NAICS= 812000 | 1.1565 |  |  | 0 | 1 | 0 |  | 0 | 0 | 1 | 0 |  | 0 | 1 | 0 | 1 | 0
NJ | 34013 | Essex | New York-N. New Jersey-Long Island, NY-NJ-CT | 2425020000 | Graphic Arts /Letterpress /Total: All Solvent Types | NO | 1 | NJDOT Population by County | 1.0295 |  |  | 0 | 1 | 0 |  | 0 | 0 | 1 | 0 |  | 0 | 1 | 0 | 1 | 0
NJ | 34013 | Essex | New York-N. New Jersey-Long Island, NY-NJ-CT | 2425030000 | Graphic Arts /Rotogravure /Total: All Solvent Types | NO | 1 | NJDOT Population by County | 1.0295 |  |  | 0 | 1 | 0 |  | 0 | 0 | 1 | 0 |  | 0 | 1 | 0 | 1 | 0
NJ | 34013 | Essex | New York-N. New Jersey-Long Island, NY-NJ-CT | 2440020000 | Misc Industrial /Adhesive (Industrial) Application /Total: All Solvent Type | NO | 1 | NJDOT Population by County | 1.0295 | OTC 2006 Model Rule for Adhesives/Sealants |  | 0 | 1 | 0 |  | 0 | 0 | 1 | 0 |  | 0 | 1 | 0 | 1 | 0
NJ | 34013 | Essex | New York-N. New Jersey-Long Island, NY-NJ-CT | 2460000000 | Misc Non-indus: Consumer & Comm /All Processes /Total: All Solvent Types | NO | 1 | NJDOT Population by County | 1.0295 | OTC 2006 Model Rule for Consumer Products |  | 0 | 1 | 0 |  | 0 | 0 | 1 | 0 |  | 0 | 1 | 0 | 1 | 0
NJ | 34013 | Essex | New York-N. New Jersey-Long Island, NY-NJ-CT | 2461020000 | Misc Non-industrial: Commercial /Asphalt Application: All Processes /Total: | NO | 1 | AI/No Growth | 1 |  |  | 0 | 1 | 0 |  | 0 | 0 | 1 | 0 |  | 0 | 1 | 0 | 1 | 0
NJ | 34013 | Essex | New York-N. New Jersey-Long Island, NY-NJ-CT | 2461021000 | Misc Non-industrial: Commercial /Cutback Asphalt /Total: All Solvent Types | NO | 1 | AI/No Growth | 1 | OTC 2006 Recommendation for Asphalt Paving |  | 0 | 1 | 0 |  | 0 | 0 | 1 | 0 |  | 0 | 1 | 0 | 1 | 0
NJ | 34013 | Essex | New York-N. New Jersey-Long Island, NY-NJ-CT | 2461022000 | Misc Non-industrial: Commercial /Emulsified Asphalt /Total: All Solvent Typ | NO | 1 | AI/No Growth | 1 | OTC 2006 Recommendation for Asphalt Paving |  | 0 | 1 | 0 |  | 0 | 0 | 1 | 0 |  | 0 | 1 | 0 | 1 | 0
NJ | 34013 | Essex | New York-N. New Jersey-Long Island, NY-NJ-CT | 2461023000 | Misc Non-industrial: Commercial /Asphalt Roofing /Total: All Solvent Types | NO | 1 | Asphalt Institute | 1.1501 |  |  | 0 | 1 | 0 |  | 0 | 0 | 1 | 0 |  | 0 | 1 | 0 | 1 | 0
NJ | 34013 | Essex | New York-N. New Jersey-Long Island, NY-NJ-CT | 2461800001 | Misc Non-industrial: Commercial /Pesticide Application: All Processes /Surf | NO | 1 | NJDOT Population by County | 1.0295 |  |  | 0 | 1 | 0 |  | 0 | 0 | 1 | 0 |  | 0 | 1 | 0 | 1 | 0
NJ | 34013 | Essex | New York-N. New Jersey-Long Island, NY-NJ-CT | 2461800002 | Misc Non-industrial: Commercial /Pesticide Application: All Processes /Soil | NO | 1 | BPO | 1.0219 |  |  | 0 | 1 | 0 |  | 0 | 0 | 1 | 0 |  | 0 | 1 | 0 | 1 | 0
NJ | 34013 | Essex | New York-N. New Jersey-Long Island, NY-NJ-CT | 2461850000 | Misc Non-industrial: Commercial /Pesticide Application: Agricultural /All P | NO | 1 | BPO | 1 |  |  | 0 | 1 | 0 |  | 0 | 0 | 1 | 0 |  | 0 | 1 | 0 | 1 | 0
NJ | 34013 | Essex | New York-N. New Jersey-Long Island, NY-NJ-CT | 2461850099 | Misc Non-industrial: Commercial /Pesticide Application: Agricultural /Other | NO | 1 | BPO | 1.0175 |  |  | 0 | 1 | 0 |  | 0 | 0 | 1 | 0 |  | 0 | 1 | 0 | 1 | 0
NJ | 34013 | Essex | New York-N. New Jersey-Long Island, NY-NJ-CT | 2461870999 | Misc Non-industrial: Commercial /Pesticide Application: Non-Agricultural /N | NO | 1 | BPO | 1.2514 |  |  | 0 | 1 | 0 |  | 0 | 0 | 1 | 0 |  | 0 | 1 | 0 | 1 | 0
NJ | 34013 | Essex | New York-N. New Jersey-Long Island, NY-NJ-CT | 2501011011 | Residential Portable Gas Cans /Permeation | NO | 1 | AEO2011; MA; Transportation; Motor Gasoline | 0.95233 | OTC/Federal PFC Rules |  | 0 | 1 | 0 |  | 0 | 0 | 1 | 0 |  | 0 | 1 | 0 | 1 | 0
NJ | 34013 | Essex | New York-N. New Jersey-Long Island, NY-NJ-CT | 2501060050 | Gasoline Service Stations /Stage 1: Total | NO | 1 | AEO2011; MA; Transportation; Motor Gasoline | 0.95233 |  |  | 0 | 1 | 0 |  | 0 | 0 | 1 | 0 |  | 0 | 1 | 0 | 1 | 0
NJ | 34013 | Essex | New York-N. New Jersey-Long Island, NY-NJ-CT | 2501060201 | Gasoline Service Stations /Underground Tank: Breathing and Emptying | NO | 1 | AEO2011; MA; Transportation; Motor Gasoline | 0.95233 |  |  | 0 | 1 | 0 |  | 0 | 0 | 1 | 0 |  | 0 | 1 | 0 | 1 | 0
NJ | 34013 | Essex | New York-N. New Jersey-Long Island, NY-NJ-CT | 2501080050 | Petrol & Petrol Product Storage /Airports : Aviation Gasoline /Stage 1: Tot | NO | 1 | AEO2011; MA; Transportation; Jet Fuel | 1 |  |  | 0 | 1 | 0 |  | 0 | 0 | 1 | 0 |  | 0 | 1 | 0 | 1 | 0
NJ | 34013 | Essex | New York-N. New Jersey-Long Island, NY-NJ-CT | 2501080100 | Petrol & Petrol Product Storage /Airports : Aviation Gasoline /Stage 2: Tot | NO | 1 | AEO2011; MA; Transportation; Jet Fuel | 1 |  |  | 0 | 1 | 0 |  | 0 | 0 | 1 | 0 |  | 0 | 1 | 0 | 1 | 0
NJ | 34013 | Essex | New York-N. New Jersey-Long Island, NY-NJ-CT | 2501080201 | Petrol & Petrol Product Storage /Airports : Aviation Gasoline /Tank Breathi | NO | 1 | AEO2011; MA; Transportation; Jet Fuel | 1 |  |  | 0 | 1 | 0 |  | 0 | 0 | 1 | 0 |  | 0 | 1 | 0 | 1 | 0
NJ | 34013 | Essex | New York-N. New Jersey-Long Island, NY-NJ-CT | 2505020030 | Petrol & Petrol Product Transport /Marine Vessel /Crude Oil | NO | 1 | AEO2011;MA; Total Energy Consumption; Motor Gasoline | 0.95872 |  |  | 0 | 1 | 0 |  | 0 | 0 | 1 | 0 |  | 0 | 1 | 0 | 1 | 0
NJ | 34013 | Essex | New York-N. New Jersey-Long Island, NY-NJ-CT | 2505020060 | Petrol & Petrol Product Transport /Marine Vessel /Residual Oil | NO | 1 | AEO2011;MA; Total Energy Consumption; Residual Fuel | 0.93671 |  |  | 0 | 1 | 0 |  | 0 | 0 | 1 | 0 |  | 0 | 1 | 0 | 1 | 0
NJ | 34013 | Essex | New York-N. New Jersey-Long Island, NY-NJ-CT | 2505020090 | Petrol & Petrol Product Transport /Marine Vessel /Distillate Oil | NO | 1 | AEO2011; MA; All Sectors; Distillate | 0.96639 |  |  | 0 | 1 | 0 |  | 0 | 0 | 1 | 0 |  | 0 | 1 | 0 | 1 | 0
NJ | 34013 | Essex | New York-N. New Jersey-Long Island, NY-NJ-CT | 2505020120 | Petrol & Petrol Product Transport /Marine Vessel /Gasoline | NO | 1 | AEO2011; MA; All Sectors; Gasoline | 0.95872 |  |  | 0 | 1 | 0 |  | 0 | 0 | 1 | 0 |  | 0 | 1 | 0 | 1 | 0
NJ | 34013 | Essex | New York-N. New Jersey-Long Island, NY-NJ-CT | 2505020150 | Petrol & Petrol Product Transport /Marine Vessel /Jet Naphtha | NO | 1 | AEO2011; MA; All Sectors; Jet Fuel | 1 |  |  | 0 | 1 | 0 |  | 0 | 0 | 1 | 0 |  | 0 | 1 | 0 | 1 | 0
NJ | 34013 | Essex | New York-N. New Jersey-Long Island, NY-NJ-CT | 2505020180 | Petrol & Petrol Product Transport /Marine Vessel /Kerosene | NO | 1 | AEO2011; MA; All Sectors; Kerosene | 1 |  |  | 0 | 1 | 0 |  | 0 | 0 | 1 | 0 |  | 0 | 1 | 0 | 1 | 0
NJ | 34013 | Essex | New York-N. New Jersey-Long Island, NY-NJ-CT | 2505030120 | Petrol & Petrol Product Transport /Truck /Gasoline | NO | 1 | AEO2011; MA; All Sectors; Gasoline | 0.95872 |  |  | 0 | 1 | 0 |  | 0 | 0 | 1 | 0 |  | 0 | 1 | 0 | 1 | 0
NJ | 34013 | Essex | New York-N. New Jersey-Long Island, NY-NJ-CT | 2601010000 | On-site Incineration /Industrial /Total | NO | 1 | Use Original Estimate | 1 |  | 0.829 | 0.829 | 1 | 0.829 | 0.519 | 0.519 | 0.519 | 1 | 0.519 | 0.3315 | 0.3315 | 1 | 0.3315 | 1 | 0.3315
NJ | 34013 | Essex | New York-N. New Jersey-Long Island, NY-NJ-CT | 2601020000 | On-site Incineration /Commercial/Institutional /Total | NO | 1 | Use Original Estimate | 1 |  | 3.148 | 3.148 | 1 | 3.148 | 2.682 | 2.682 | 2.682 | 1 | 2.682 | 1.0227 | 1.0227 | 1 | 1.0227 | 1 | 1.0227
NJ | 34013 | Essex | New York-N. New Jersey-Long Island, NY-NJ-CT | 2601030000 | On-site Incineration /Residential /Total | NO | 1 | Use Original Estimate | 1 |  | 11.6 | 11.6 | 1 | 11.6 | 3.68 | 3.68 | 3.68 | 1 | 3.68 | 23.7 | 23.7 | 1 | 23.7 | 1 | 23.7
NJ | 34013 | Essex | New York-N. New Jersey-Long Island, NY-NJ-CT | 2610000100 | Open Burning /All Categories /Yard Waste - Leaf Species Unspecified | NO | 1 | Use Original Estimate | 1 |  | 0.015769 | 0.015769 | 1 | 0.015769 | 0.055955 | 0.055955 | 0.055955 | 1 | 0.055955 | 0.001933 | 0.001933 | 1 | 0.001933 | 1 | 0.001933
NJ | 34013 | Essex | New York-N. New Jersey-Long Island, NY-NJ-CT | 2610000400 | Open Burning /All Categories /Yard Waste - Brush Species Unspecified | NO | 1 | Use Original Estimate | 1 |  | 0.003287 | 0.003287 | 1 | 0.003287 | 0.0099991 | 0.0099991 | 0.0099991 | 1 | 0.0099991 | 0.0010913 | 0.0010913 | 1 | 0.0010913 | 1 | 0.0010913
NJ | 34013 | Essex | New York-N. New Jersey-Long Island, NY-NJ-CT | 2610030000 | Open Burning /Residential /Household Waste (use 26-10-000-xxx for Yard Wast | NO | 1 | Use Original Estimate | 1 |  | 0.030089 | 0.030089 | 1 | 0.030089 | 0.085828 | 0.085828 | 0.085828 | 1 | 0.085828 | 0.0050313 | 0.0050313 | 1 | 0.0050313 | 1 | 0.0050313
NJ | 34013 | Essex | New York-N. New Jersey-Long Island, NY-NJ-CT | 2610040400 | Open Burning /Municipal (from residences, parks,other for central burn) /Ya | NO | 1 | Use Original Estimate | 1 |  | 0 | 0 | 1 | 0 | 0 | 0 | 0 | 1 | 0 | 0 | 0 | 1 | 0 | 1 | 0
NJ | 34013 | Essex | New York-N. New Jersey-Long Island, NY-NJ-CT | 2620000000 | Landfills /All Categories /Total | NO | 1 | L/No Growth | 1 |  |  | 0 | 1 | 0 |  | 0 | 0 | 1 | 0 |  | 0 | 1 | 0 | 1 | 0
NJ | 34013 | Essex | New York-N. New Jersey-Long Island, NY-NJ-CT | 2630010000 | Wastewater Treatment /Industrial /Total Processed | NO | 1 | No Growth | 1 |  |  | 0 | 1 | 0 |  | 0 | 0 | 1 | 0 |  | 0 | 1 | 0 | 1 | 0
NJ | 34013 | Essex | New York-N. New Jersey-Long Island, NY-NJ-CT | 2630020000 | Wastewater Treatment /Public Owned /Total Processed | NO | 1 | NJDOT Population by County | 1.0295 |  |  | 0 | 1 | 0 |  | 0 | 0 | 1 | 0 |  | 0 | 1 | 0 | 1 | 0
NJ | 34013 | Essex | New York-N. New Jersey-Long Island, NY-NJ-CT | 2630020010 | Wastewater Treatment /Public Owned /Wastewater Treatment Processes Total | NO | 1 | NJDOT Population by County | 1.0295 |  |  | 0 | 1 | 0 |  | 0 | 0 | 1 | 0 |  | 0 | 1 | 0 | 1 | 0
NJ | 34013 | Essex | New York-N. New Jersey-Long Island, NY-NJ-CT | 2630020020 | Wastewater Treatment /Public Owned /Biosolids Processes Total | NO | 1 | NJDOT Population by County | 1.0295 |  |  | 0 | 1 | 0 |  | 0 | 0 | 1 | 0 |  | 0 | 1 | 0 | 1 | 0
NJ | 34013 | Essex | New York-N. New Jersey-Long Island, NY-NJ-CT | 2630050000 | Wastewater Treatment /Public Owned /Land Application - Digested Sludge | NO | 1 | NJDOT Population by County | 1.0295 |  |  | 0 | 1 | 0 |  | 0 | 0 | 1 | 0 |  | 0 | 1 | 0 | 1 | 0
NJ | 34013 | Essex | New York-N. New Jersey-Long Island, NY-NJ-CT | 2660000000 | Leaking Underground Storage Tanks /Leaking Underground Storage Tanks /Total | NO | 1 | Use Original Estimate | 1 |  |  | 0 | 1 | 0 |  | 0 | 0 | 1 | 0 |  | 0 | 1 | 0 | 1 | 0
NJ | 34013 | Essex | New York-N. New Jersey-Long Island, NY-NJ-CT | 2680001000 | Composting /100% Biosolids (e.g., sewage sludge, manure, mixtures of these | NO | 1 | NJDOT Population by County | 1.0295 |  |  | 0 | 1 | 0 |  | 0 | 0 | 1 | 0 |  | 0 | 1 | 0 | 1 | 0
NJ | 34013 | Essex | New York-N. New Jersey-Long Island, NY-NJ-CT | 2680002000 | Composting /Mixed Waste (e.g., a 50:50 mixture of biosolids and green waste | NO | 1 | NJDOT Population by County | 1.0295 |  |  | 0 | 1 | 0 |  | 0 | 0 | 1 | 0 |  | 0 | 1 | 0 | 1 | 0
NJ | 34013 | Essex | New York-N. New Jersey-Long Island, NY-NJ-CT | 2801000003 | Agric - Crops /Tilling | YES | 0.3461 | State Employment - Farming | 1.0278 |  |  | 0 | 1 | 0 | 0 | 0 | 0 | 1 | 0 |  | 0 | 1 | 0 | 1 | 0
NJ | 34013 | Essex | New York-N. New Jersey-Long Island, NY-NJ-CT | 2801500100 | Agric - Crops /Field Burning - whole field set on fire /Crops Unspecified | NO | 1 | No Growth | 1 |  | 0 | 0 | 1 | 0 | 0 | 0 | 0 | 1 | 0 |  | 0 | 1 | 0 | 1 | 0
NJ | 34013 | Essex | New York-N. New Jersey-Long Island, NY-NJ-CT | 2801500170 | Agric - Crops /Field Burning - whole field set on fire /Crop is Grasses: Bu | NO | 1 | No Growth | 1 |  | 0 | 0 | 1 | 0 | 0 | 0 | 0 | 1 | 0 |  | 0 | 1 | 0 | 1 | 0
NJ | 34013 | Essex | New York-N. New Jersey-Long Island, NY-NJ-CT | 2801500300 | Agric - Crops /Field Burning - whole field set on fire /Orchard Crop Unspec | NO | 1 | No Growth | 1 |  | 0 | 0 | 1 | 0 | 0 | 0 | 0 | 1 | 0 |  | 0 | 1 | 0 | 1 | 0
NJ | 34013 | Essex | New York-N. New Jersey-Long Island, NY-NJ-CT | 2801500600 | Agric - Crops /Field Burning - whole field set on fire /Forest Residues Uns | NO | 1 | No Growth | 1 |  | 0 | 0 | 1 | 0 | 0 | 0 | 0 | 1 | 0 |  | 0 | 1 | 0 | 1 | 0
NJ | 34013 | Essex | New York-N. New Jersey-Long Island, NY-NJ-CT | 2801700001 | Agric - Crops /Fertilizer Application /Anhydrous Ammonia | NO | 1 | State Employment - Farming | 1.0278 |  |  | 0 | 1 | 0 |  | 0 | 0 | 1 | 0 |  | 0 | 1 | 0 | 1 | 0
NJ | 34013 | Essex | New York-N. New Jersey-Long Island, NY-NJ-CT | 2801700002 | Agric - Crops /Fertilizer Application /Aqueous Ammonia | NO | 1 | State Employment - Farming | 1.0278 |  |  | 0 | 1 | 0 |  | 0 | 0 | 1 | 0 |  | 0 | 1 | 0 | 1 | 0
NJ | 34013 | Essex | New York-N. New Jersey-Long Island, NY-NJ-CT | 2801700003 | Agric - Crops /Fertilizer Application /Nitrogen Solutions | NO | 1 | State Employment - Farming | 1.0278 |  |  | 0 | 1 | 0 |  | 0 | 0 | 1 | 0 |  | 0 | 1 | 0 | 1 | 0
NJ | 34013 | Essex | New York-N. New Jersey-Long Island, NY-NJ-CT | 2801700004 | Agric - Crops /Fertilizer Application /Urea | NO | 1 | State Employment - Farming | 1.0278 |  |  | 0 | 1 | 0 |  | 0 | 0 | 1 | 0 |  | 0 | 1 | 0 | 1 | 0
NJ | 34013 | Essex | New York-N. New Jersey-Long Island, NY-NJ-CT | 2801700005 | Agric - Crops /Fertilizer Application /Ammonium Nitrate | NO | 1 | State Employment - Farming | 1.0278 |  |  | 0 | 1 | 0 |  | 0 | 0 | 1 | 0 |  | 0 | 1 | 0 | 1 | 0
NJ | 34013 | Essex | New York-N. New Jersey-Long Island, NY-NJ-CT | 2801700006 | Agric - Crops /Fertilizer Application /Ammonium Sulfate | NO | 1 | State Employment - Farming | 1.0278 |  |  | 0 | 1 | 0 |  | 0 | 0 | 1 | 0 |  | 0 | 1 | 0 | 1 | 0
NJ | 34013 | Essex | New York-N. New Jersey-Long Island, NY-NJ-CT | 2801700007 | Agric - Crops /Fertilizer Application /Ammonium Thiosulfate | NO | 1 | State Employment - Farming | 1.0278 |  |  | 0 | 1 | 0 |  | 0 | 0 | 1 | 0 |  | 0 | 1 | 0 | 1 | 0
NJ | 34013 | Essex | New York-N. New Jersey-Long Island, NY-NJ-CT | 2801700010 | Agric - Crops /Fertilizer Application /N-P-K (multi-grade nutrient fertiliz | NO | 1 | State Employment - Farming | 1.0278 |  |  | 0 | 1 | 0 |  | 0 | 0 | 1 | 0 |  | 0 | 1 | 0 | 1 | 0
NJ | 34013 | Essex | New York-N. New Jersey-Long Island, NY-NJ-CT | 2801700011 | Agric - Crops /Fertilizer Application /Calcium Ammonium Nitrate | NO | 1 | State Employment - Farming | 1.0278 |  |  | 0 | 1 | 0 |  | 0 | 0 | 1 | 0 |  | 0 | 1 | 0 | 1 | 0
NJ | 34013 | Essex | New York-N. New Jersey-Long Island, NY-NJ-CT | 2801700012 | Agric - Crops /Fertilizer Application /Potassium Nitrate | NO | 1 | State Employment - Farming | 1.0278 |  |  | 0 | 1 | 0 |  | 0 | 0 | 1 | 0 |  | 0 | 1 | 0 | 1 | 0
NJ | 34013 | Essex | New York-N. New Jersey-Long Island, NY-NJ-CT | 2801700013 | Agric - Crops /Fertilizer Application /Diammonium Phosphate | NO | 1 | State Employment - Farming | 1.0278 |  |  | 0 | 1 | 0 |  | 0 | 0 | 1 | 0 |  | 0 | 1 | 0 | 1 | 0
NJ | 34013 | Essex | New York-N. New Jersey-Long Island, NY-NJ-CT | 2801700014 | Agric - Crops /Fertilizer Application /Monoammonium Phosphate | NO | 1 | State Employment - Farming | 1.0278 |  |  | 0 | 1 | 0 |  | 0 | 0 | 1 | 0 |  | 0 | 1 | 0 | 1 | 0
NJ | 34013 | Essex | New York-N. New Jersey-Long Island, NY-NJ-CT | 2801700015 | Agric - Crops /Fertilizer Application /Liquid Ammonium Polyphosphate | NO | 1 | State Employment - Farming | 1.0278 |  |  | 0 | 1 | 0 |  | 0 | 0 | 1 | 0 |  | 0 | 1 | 0 | 1 | 0
NJ | 34013 | Essex | New York-N. New Jersey-Long Island, NY-NJ-CT | 2801700099 | Agric - Crops /Fertilizer Application /Miscellaneous Fertilizers | NO | 1 | State Employment - Farming | 1.0278 |  |  | 0 | 1 | 0 |  | 0 | 0 | 1 | 0 |  | 0 | 1 | 0 | 1 | 0
NJ | 34013 | Essex | New York-N. New Jersey-Long Island, NY-NJ-CT | 2805001100 | Agric - Livestock /Beef cattle - finishing operations on feedlots (drylots | NO | 1 | State Employment - Farmworkers, Farm and Ranch Animals | 1 |  |  | 0 | 1 | 0 |  | 0 | 0 | 1 | 0 |  | 0 | 1 | 0 | 1 | 0
NJ | 34013 | Essex | New York-N. New Jersey-Long Island, NY-NJ-CT | 2805001200 | Agric - Livestock /Beef cattle - finishing operations on feedlots (drylots | NO | 1 | State Employment - Farmworkers, Farm and Ranch Animals | 1 |  |  | 0 | 1 | 0 |  | 0 | 0 | 1 | 0 |  | 0 | 1 | 0 | 1 | 0
NJ | 34013 | Essex | New York-N. New Jersey-Long Island, NY-NJ-CT | 2805001300 | Agric - Livestock /Beef cattle - finishing operations on feedlots (drylots | NO | 1 | State Employment - Farmworkers, Farm and Ranch Animals | 1 |  |  | 0 | 1 | 0 |  | 0 | 0 | 1 | 0 |  | 0 | 1 | 0 | 1 | 0
NJ | 34013 | Essex | New York-N. New Jersey-Long Island, NY-NJ-CT | 2805002000 | Agric - Livestock /Beef cattle production composite /Not Elsewhere Classifi | NO | 1 | State Employment - Farmworkers, Farm and Ranch Animals | 1 |  |  | 0 | 1 | 0 |  | 0 | 0 | 1 | 0 |  | 0 | 1 | 0 | 1 | 0
NJ | 34013 | Essex | New York-N. New Jersey-Long Island, NY-NJ-CT | 2805003100 | Agric - Livestock /Beef cattle - finishing operations on pasture/range /Co | NO | 1 | State Employment - Farmworkers, Farm and Ranch Animals | 1 |  |  | 0 | 1 | 0 |  | 0 | 0 | 1 | 0 |  | 0 | 1 | 0 | 1 | 0
NJ | 34013 | Essex | New York-N. New Jersey-Long Island, NY-NJ-CT | 2805007100 | Agric - Livestock /Poultry production - layers with dry manure management s | NO | 1 | State Employment - Farmworkers, Farm and Ranch Animals | 1 |  |  | 0 | 1 | 0 |  | 0 | 0 | 1 | 0 |  | 0 | 1 | 0 | 1 | 0
NJ | 34013 | Essex | New York-N. New Jersey-Long Island, NY-NJ-CT | 2805007300 | Agric - Livestock /Poultry production - layers with dry manure management s | NO | 1 | State Employment - Farmworkers, Farm and Ranch Animals | 1 |  |  | 0 | 1 | 0 |  | 0 | 0 | 1 | 0 |  | 0 | 1 | 0 | 1 | 0
NJ | 34013 | Essex | New York-N. New Jersey-Long Island, NY-NJ-CT | 2805008100 | Agric - Livestock /Poultry production - layers with wet manure management s | NO | 1 | State Employment - Farmworkers, Farm and Ranch Animals | 1 |  |  | 0 | 1 | 0 |  | 0 | 0 | 1 | 0 |  | 0 | 1 | 0 | 1 | 0
NJ | 34013 | Essex | New York-N. New Jersey-Long Island, NY-NJ-CT | 2805008200 | Agric - Livestock /Poultry production - layers with wet manure management s | NO | 1 | State Employment - Farmworkers, Farm and Ranch Animals | 1 |  |  | 0 | 1 | 0 |  | 0 | 0 | 1 | 0 |  | 0 | 1 | 0 | 1 | 0
NJ | 34013 | Essex | New York-N. New Jersey-Long Island, NY-NJ-CT | 2805008300 | Agric - Livestock /Poultry production - layers with wet manure management s | NO | 1 | State Employment - Farmworkers, Farm and Ranch Animals | 1 |  |  | 0 | 1 | 0 |  | 0 | 0 | 1 | 0 |  | 0 | 1 | 0 | 1 | 0
NJ | 34013 | Essex | New York-N. New Jersey-Long Island, NY-NJ-CT | 2805009100 | Agric - Livestock /Poultry production - broilers /Confinement | NO | 1 | State Employment - Farmworkers, Farm and Ranch Animals | 1 |  |  | 0 | 1 | 0 |  | 0 | 0 | 1 | 0 |  | 0 | 1 | 0 | 1 | 0
NJ | 34013 | Essex | New York-N. New Jersey-Long Island, NY-NJ-CT | 2805009200 | Agric - Livestock /Poultry production - broilers /Manure handling and stora | NO | 1 | State Employment - Farmworkers, Farm and Ranch Animals | 1 |  |  | 0 | 1 | 0 |  | 0 | 0 | 1 | 0 |  | 0 | 1 | 0 | 1 | 0
NJ | 34013 | Essex | New York-N. New Jersey-Long Island, NY-NJ-CT | 2805009300 | Agric - Livestock /Poultry production - broilers /Land application of manur | NO | 1 | State Employment - Farmworkers, Farm and Ranch Animals | 1 |  |  | 0 | 1 | 0 |  | 0 | 0 | 1 | 0 |  | 0 | 1 | 0 | 1 | 0
NJ | 34013 | Essex | New York-N. New Jersey-Long Island, NY-NJ-CT | 2805010100 | Agric - Livestock /Poultry production - turkeys /Confinement | NO | 1 | Use Original Estimates | 1 |  |  | 0 | 1 | 0 |  | 0 | 0 | 1 | 0 |  | 0 | 1 | 0 | 1 | 0
NJ | 34013 | Essex | New York-N. New Jersey-Long Island, NY-NJ-CT | 2805010200 | Agric - Livestock /Poultry production - turkeys /Manure handling and storag | NO | 1 | Use Original Estimates | 1 |  |  | 0 | 1 | 0 |  | 0 | 0 | 1 | 0 |  | 0 | 1 | 0 | 1 | 0
NJ | 34013 | Essex | New York-N. New Jersey-Long Island, NY-NJ-CT | 2805010300 | Agric - Livestock /Poultry production - turkeys /Land application of manure | NO | 1 | Use Original Estimates | 1 |  |  | 0 | 1 | 0 |  | 0 | 0 | 1 | 0 |  | 0 | 1 | 0 | 1 | 0
NJ | 34013 | Essex | New York-N. New Jersey-Long Island, NY-NJ-CT | 2805018000 | Agric - Livestock /Dairy cattle composite /Not Elsewhere Classified | NO | 1 | State Employment - Farmworkers, Farm and Ranch Animals | 1 |  |  | 0 | 1 | 0 |  | 0 | 0 | 1 | 0 |  | 0 | 1 | 0 | 1 | 0
NJ | 34013 | Essex | New York-N. New Jersey-Long Island, NY-NJ-CT | 2805019100 | Agric - Livestock /Dairy cattle - flush dairy /Confinement | NO | 1 | State Employment - Farmworkers, Farm and Ranch Animals | 1 |  |  | 0 | 1 | 0 |  | 0 | 0 | 1 | 0 |  | 0 | 1 | 0 | 1 | 0
NJ | 34013 | Essex | New York-N. New Jersey-Long Island, NY-NJ-CT | 2805019200 | Agric - Livestock /Dairy cattle - flush dairy /Manure handling and storage | NO | 1 | State Employment - Farmworkers, Farm and Ranch Animals | 1 |  |  | 0 | 1 | 0 |  | 0 | 0 | 1 | 0 |  | 0 | 1 | 0 | 1 | 0
NJ | 34013 | Essex | New York-N. New Jersey-Long Island, NY-NJ-CT | 2805019300 | Agric - Livestock /Dairy cattle - flush dairy /Land application of manure | NO | 1 | State Employment - Farmworkers, Farm and Ranch Animals | 1 |  |  | 0 | 1 | 0 |  | 0 | 0 | 1 | 0 |  | 0 | 1 | 0 | 1 | 0
NJ | 34013 | Essex | New York-N. New Jersey-Long Island, NY-NJ-CT | 2805021100 | Agric - Livestock /Dairy cattle - scrape dairy /Confinement | NO | 1 | State Employment - Farmworkers, Farm and Ranch Animals | 1 |  |  | 0 | 1 | 0 |  | 0 | 0 | 1 | 0 |  | 0 | 1 | 0 | 1 | 0
NJ | 34013 | Essex | New York-N. New Jersey-Long Island, NY-NJ-CT | 2805021200 | Agric - Livestock /Dairy cattle - scrape dairy /Manure handling and storage | NO | 1 | State Employment - Farmworkers, Farm and Ranch Animals | 1 |  |  | 0 | 1 | 0 |  | 0 | 0 | 1 | 0 |  | 0 | 1 | 0 | 1 | 0
NJ | 34013 | Essex | New York-N. New Jersey-Long Island, NY-NJ-CT | 2805021300 | Agric - Livestock /Dairy cattle - scrape dairy /Land application of manure | NO | 1 | State Employment - Farmworkers, Farm and Ranch Animals | 1 |  |  | 0 | 1 | 0 |  | 0 | 0 | 1 | 0 |  | 0 | 1 | 0 | 1 | 0
NJ | 34013 | Essex | New York-N. New Jersey-Long Island, NY-NJ-CT | 2805022100 | Agric - Livestock /Dairy cattle - deep pit dairy /Confinement | NO | 1 | State Employment - Farmworkers, Farm and Ranch Animals | 1 |  |  | 0 | 1 | 0 |  | 0 | 0 | 1 | 0 |  | 0 | 1 | 0 | 1 | 0
NJ | 34013 | Essex | New York-N. New Jersey-Long Island, NY-NJ-CT | 2805022200 | Agric - Livestock /Dairy cattle - deep pit dairy /Manure handling and stora | NO | 1 | State Employment - Farmworkers, Farm and Ranch Animals | 1 |  |  | 0 | 1 | 0 |  | 0 | 0 | 1 | 0 |  | 0 | 1 | 0 | 1 | 0
NJ | 34013 | Essex | New York-N. New Jersey-Long Island, NY-NJ-CT | 2805022300 | Agric - Livestock /Dairy cattle - deep pit dairy /Land application of manur | NO | 1 | State Employment - Farmworkers, Farm and Ranch Animals | 1 |  |  | 0 | 1 | 0 |  | 0 | 0 | 1 | 0 |  | 0 | 1 | 0 | 1 | 0
NJ | 34013 | Essex | New York-N. New Jersey-Long Island, NY-NJ-CT | 2805023100 | Agric - Livestock /Dairy cattle - drylot/pasture dairy /Confinement | NO | 1 | State Employment - Farmworkers, Farm and Ranch Animals | 1 |  |  | 0 | 1 | 0 |  | 0 | 0 | 1 | 0 |  | 0 | 1 | 0 | 1 | 0
NJ | 34013 | Essex | New York-N. New Jersey-Long Island, NY-NJ-CT | 2805023200 | Agric - Livestock /Dairy cattle - drylot/pasture dairy /Manure handling and | NO | 1 | State Employment - Farmworkers, Farm and Ranch Animals | 1 |  |  | 0 | 1 | 0 |  | 0 | 0 | 1 | 0 |  | 0 | 1 | 0 | 1 | 0
NJ | 34013 | Essex | New York-N. New Jersey-Long Island, NY-NJ-CT | 2805023300 | Agric - Livestock /Dairy cattle - drylot/pasture dairy /Land application of | NO | 1 | State Employment - Farmworkers, Farm and Ranch Animals | 1 |  |  | 0 | 1 | 0 |  | 0 | 0 | 1 | 0 |  | 0 | 1 | 0 | 1 | 0
NJ | 34013 | Essex | New York-N. New Jersey-Long Island, NY-NJ-CT | 2805025000 | Agric - Livestock /Swine production composite /Not Elsewhere Classified (se | NO | 1 | Use Original Estimates | 1.0727 |  |  | 0 | 1 | 0 |  | 0 | 0 | 1 | 0 |  | 0 | 1 | 0 | 1 | 0
NJ | 34013 | Essex | New York-N. New Jersey-Long Island, NY-NJ-CT | 2805030000 | Agric - Livestock /Poultry Waste Emissions /Not Elsewhere Classified (see a | NO | 1 | State Employment - Farmworkers, Farm and Ranch Animals | 1 |  |  | 0 | 1 | 0 |  | 0 | 0 | 1 | 0 |  | 0 | 1 | 0 | 1 | 0
NJ | 34013 | Essex | New York-N. New Jersey-Long Island, NY-NJ-CT | 2805030007 | Agric - Livestock /Poultry Waste Emissions /Ducks | NO | 1 | State Employment - Farmworkers, Farm and Ranch Animals | 1 |  |  | 0 | 1 | 0 |  | 0 | 0 | 1 | 0 |  | 0 | 1 | 0 | 1 | 0
NJ | 34013 | Essex | New York-N. New Jersey-Long Island, NY-NJ-CT | 2805030008 | Agric - Livestock /Poultry Waste Emissions /Geese | NO | 1 | State Employment - Farmworkers, Farm and Ranch Animals | 1 |  |  | 0 | 1 | 0 |  | 0 | 0 | 1 | 0 |  | 0 | 1 | 0 | 1 | 0
NJ | 34013 | Essex | New York-N. New Jersey-Long Island, NY-NJ-CT | 2805035000 | Agric - Livestock /Horses & Ponies Waste Emissions /Not Elsewhere Classifie | NO | 1 | Use Original Estimates | 1.076 |  |  | 0 | 1 | 0 |  | 0 | 0 | 1 | 0 |  | 0 | 1 | 0 | 1 | 0
NJ | 34013 | Essex | New York-N. New Jersey-Long Island, NY-NJ-CT | 2805039100 | Agric - Livestock /Swine production - operations with lagoons (unspecified | NO | 1 | Use Original Estimates | 1.0727 |  |  | 0 | 1 | 0 |  | 0 | 0 | 1 | 0 |  | 0 | 1 | 0 | 1 | 0
NJ | 34013 | Essex | New York-N. New Jersey-Long Island, NY-NJ-CT | 2805039200 | Agric - Livestock /Swine production - operations with lagoons (unspecified | NO | 1 | Use Original Estimates | 1.0727 |  |  | 0 | 1 | 0 |  | 0 | 0 | 1 | 0 |  | 0 | 1 | 0 | 1 | 0
NJ | 34013 | Essex | New York-N. New Jersey-Long Island, NY-NJ-CT | 2805039300 | Agric - Livestock /Swine production - operations with lagoons (unspecified | NO | 1 | Use Original Estimates | 1.0727 |  |  | 0 | 1 | 0 |  | 0 | 0 | 1 | 0 |  | 0 | 1 | 0 | 1 | 0
NJ | 34013 | Essex | New York-N. New Jersey-Long Island, NY-NJ-CT | 2805040000 | Agric - Livestock /Sheep & Lambs Waste Emissions /Total | NO | 1 | Use Original Estimates | 1.076 |  |  | 0 | 1 | 0 |  | 0 | 0 | 1 | 0 |  | 0 | 1 | 0 | 1 | 0
NJ | 34013 | Essex | New York-N. New Jersey-Long Island, NY-NJ-CT | 2805045000 | Agric - Livestock /Goats Waste Emissions /Not Elsewhere Classified | NO | 1 | Use Original Estimates | 1.076 |  |  | 0 | 1 | 0 |  | 0 | 0 | 1 | 0 |  | 0 | 1 | 0 | 1 | 0
NJ | 34013 | Essex | New York-N. New Jersey-Long Island, NY-NJ-CT | 2805047100 | Agric - Livestock /Swine production - deep-pit house operations (unspecifie | NO | 1 | Use Original Estimates | 1.0727 |  |  | 0 | 1 | 0 |  | 0 | 0 | 1 | 0 |  | 0 | 1 | 0 | 1 | 0
NJ | 34013 | Essex | New York-N. New Jersey-Long Island, NY-NJ-CT | 2805047300 | Agric - Livestock /Swine production - deep-pit house operations (unspecifie | NO | 1 | Use Original Estimates | 1.0727 |  |  | 0 | 1 | 0 |  | 0 | 0 | 1 | 0 |  | 0 | 1 | 0 | 1 | 0
NJ | 34013 | Essex | New York-N. New Jersey-Long Island, NY-NJ-CT | 2805053100 | Agric - Livestock /Swine production - outdoor operations (unspecified anima | NO | 1 | Use Original Estimates | 1.0727 |  |  | 0 | 1 | 0 |  | 0 | 0 | 1 | 0 |  | 0 | 1 | 0 | 1 | 0
NJ | 34013 | Essex | New York-N. New Jersey-Long Island, NY-NJ-CT | 2806010000 | Domestic Animals Waste Emissions /Cats /Total | NO | 1 | NJDOT Population by County | 1.0295 |  |  | 0 | 1 | 0 |  | 0 | 0 | 1 | 0 |  | 0 | 1 | 0 | 1 | 0
NJ | 34013 | Essex | New York-N. New Jersey-Long Island, NY-NJ-CT | 2806015000 | Domestic Animals Waste Emissions /Dogs /Total | NO | 1 | NJDOT Population by County | 1.0295 |  |  | 0 | 1 | 0 |  | 0 | 0 | 1 | 0 |  | 0 | 1 | 0 | 1 | 0
NJ | 34013 | Essex | New York-N. New Jersey-Long Island, NY-NJ-CT | 2807020001 | Wild Animals Waste Emissions /Bears /Black Bears | NO | 1 | NJDOT Population by County | 1.0295 |  |  | 0 | 1 | 0 |  | 0 | 0 | 1 | 0 |  | 0 | 1 | 0 | 1 | 0
NJ | 34013 | Essex | New York-N. New Jersey-Long Island, NY-NJ-CT | 2807020002 | Wild Animals Waste Emissions /Bears /Grizzly Bears | NO | 1 | NJDOT Population by County | 1.0295 |  |  | 0 | 1 | 0 |  | 0 | 0 | 1 | 0 |  | 0 | 1 | 0 | 1 | 0
NJ | 34013 | Essex | New York-N. New Jersey-Long Island, NY-NJ-CT | 2807025000 | Wild Animals Waste Emissions /Elk /Total | NO | 1 | NJDOT Population by County | 1.0295 |  |  | 0 | 1 | 0 |  | 0 | 0 | 1 | 0 |  | 0 | 1 | 0 | 1 | 0
NJ | 34013 | Essex | New York-N. New Jersey-Long Island, NY-NJ-CT | 2807030000 | Wild Animals Waste Emissions /Deer /Total | NO | 1 | NJDOT Population by County | 1.0295 |  |  | 0 | 1 | 0 |  | 0 | 0 | 1 | 0 |  | 0 | 1 | 0 | 1 | 0
NJ | 34013 | Essex | New York-N. New Jersey-Long Island, NY-NJ-CT | 2810001000 | Forest Wildfires - Wildfires - Unspecified | NO | 1 | Use Original Estimates | 1 |  | 0.32175 | 0.32175 | 1 | 0.32175 | 2.1718 | 2.1718 | 2.1718 | 1 | 2.1718 |  | 0 | 1 | 0 | 1 | 0
NJ | 34013 | Essex | New York-N. New Jersey-Long Island, NY-NJ-CT | 2810003000 | Cigarette Smoke /Total | NO | 1 | Use Original Estimates | 1 |  | 0.2048 | 0.2048 | 1 | 0.2048 | 13.166 | 13.166 | 13.166 | 1 | 13.166 |  | 0 | 1 | 0 | 1 | 0
NJ | 34013 | Essex | New York-N. New Jersey-Long Island, NY-NJ-CT | 2810010000 | Human Perspiration and Respiration /Total | NO | 1 | NJDOT Population by County | 1.0295 |  |  | 0 | 1 | 0 |  | 0 | 0 | 1 | 0 |  | 0 | 1 | 0 | 1 | 0
NJ | 34013 | Essex | New York-N. New Jersey-Long Island, NY-NJ-CT | 2810015000 | Prescribed Forest Burning /Unspecified | NO | 1 | Use Original Estimates | 1 |  | 0 | 0 | 1 | 0 | 0 | 0 | 0 | 1 | 0 |  | 0 | 1 | 0 | 1 | 0
NJ | 34013 | Essex | New York-N. New Jersey-Long Island, NY-NJ-CT | 2810030000 | Structure Fires /Unspecified | NO | 1 | Use Original Estimates | 1 |  | 0.74865 | 0.74865 | 1 | 0.74865 | 5.7753 | 5.7753 | 5.7753 | 1 | 5.7753 |  | 0 | 1 | 0 | 1 | 0
NJ | 34013 | Essex | New York-N. New Jersey-Long Island, NY-NJ-CT | 2810050000 | Motor Vehicle Fires /Unspecified | NO | 1 | Use Original Estimates | 1 |  | 0.3165 | 0.3165 | 1 | 0.3165 | 7.9125 | 7.9125 | 7.9125 | 1 | 7.9125 |  | 0 | 1 | 0 | 1 | 0
NJ | 34017 | Hudson | New York-N. New Jersey-Long Island, NY-NJ-CT | 2102001000 | Stationary Fuel Comb /Industrial /Anthracite Coal /Total: All Boiler Types | NO | 1 | AEO2011; MA; Industrial; Coal | 1.0412 |  | 0 | 0 | 1 | 0 | 0 | 0 | 0 | 1 | 0 | 0 | 0 | 1 | 0 | 1 | 0
NJ | 34017 | Hudson | New York-N. New Jersey-Long Island, NY-NJ-CT | 2102002000 | Stationary Fuel Comb /Industrial /Bituminous/Subbituminous Coal /Total: All | NO | 1 | AEO2011; MA; Industrial; Coal | 1.0412 |  | 0 | 0 | 1 | 0 | 0 | 0 | 0 | 1 | 0 | 0 | 0 | 1 | 0 | 1 | 0
NJ | 34017 | Hudson | New York-N. New Jersey-Long Island, NY-NJ-CT | 2102004000 | Stationary Fuel Comb /Industrial /Distillate Oil /Total: Boilers and IC Eng | NO | 1 | AEO2011; MA; Industrial; Distillate | 1 | NJ ICI Boiler Tuneup Requirement/2010 RICE MACT; MANEVU Low S Fuel Oil | 20.4667 | 20.4667 | 0.94 | 19.2387 | 1.5862 | 1.5862 | 1.5862 | 0.9243 | 1.4661 | 29.0626 | 29.0626 | 0.0075 | 0.21797 | 0.0075 | 0.21797
NJ | 34017 | Hudson | New York-N. New Jersey-Long Island, NY-NJ-CT | 2102005000 | Stationary Fuel Comb /Industrial /Residual Oil /Total: All Boiler Types | NO | 1 | AEO2011; MA; Industrial; Residual | 0.46294 | NJ ICI Boiler Tuneup Requirement | 3.3644 | 1.5575 | 0.94 | 1.464 | 0.29343 | 0.29343 | 0.13584 | 1 | 0.13584 | 2.8811 | 1.3338 | 1 | 1.3338 | 1 | 1.3338
NJ | 34017 | Hudson | New York-N. New Jersey-Long Island, NY-NJ-CT | 2102006000 | Stationary Fuel Comb /Industrial /Natural Gas /Total: Boilers and IC Engine | NO | 1 | AEO2011; MA; Industrial; Natural Gas | 1.3654 | 2010 RICE MACT/NJ ICI Boiler Tuneup Requirement | 0 | 0 | 0.9203 | 0 | 0 | 0 | 0 | 1 | 0 | 0 | 0 | 1 | 0 | 1 | 0
NJ | 34017 | Hudson | New York-N. New Jersey-Long Island, NY-NJ-CT | 2102007000 | Stationary Fuel Comb /Industrial /Liquified Petroleum Gas /Total: All Boile | NO | 1 | AEO2011; MA; Industrial; LPG | 0.72641 | NJ ICI Boiler Tuneup Requirement | 7.687 | 5.5839 | 0.94 | 5.2489 | 0.021963 | 0.021963 | 0.015954 | 1 | 0.015954 | 0.12811 | 0.09306 | 1 | 0.09306 | 1 | 0.09306
NJ | 34017 | Hudson | New York-N. New Jersey-Long Island, NY-NJ-CT | 2102011000 | Stationary Fuel Comb /Industrial /Kerosene /Total: All Boiler Types | NO | 1 | AEO2011; MA; Industrial; Distillate | 1 | MANEVU Low S Fuel Oil | 2.3397 | 2.3397 | 1 | 2.3397 | 0.18132 | 0.18132 | 0.18132 | 1 | 0.18132 | 3.3223 | 3.3223 | 0.0075 | 0.024917 | 0.0075 | 0.024917
NJ | 34017 | Hudson | New York-N. New Jersey-Long Island, NY-NJ-CT | 2103001000 | Stationary Fuel Comb /Commercial/Institutional /Anthracite Coal /Total: All | NO | 1 | AEO2011; MA; Comm/Inst; Coal | 1 |  | 0.57773 | 0.57773 | 1 | 0.57773 | 0.15278 | 0.15278 | 0.15278 | 1 | 0.15278 | 1.9026 | 1.9026 | 1 | 1.9026 | 1 | 1.9026
NJ | 34017 | Hudson | New York-N. New Jersey-Long Island, NY-NJ-CT | 2103002000 | Stationary Fuel Comb /Commercial/Institutional /Bituminous/Subbituminous Co | NO | 1 | AEO2011; MA; Comm/Inst; Coal | 1 |  | 0 | 0 | 1 | 0 | 0 | 0 | 0 | 1 | 0 | 0 | 0 | 1 | 0 | 1 | 0
NJ | 34017 | Hudson | New York-N. New Jersey-Long Island, NY-NJ-CT | 2103004000 | Stationary Fuel Comb /Commercial/Institutional /Distillate Oil /Total: Boil | NO | 1 | AEO2011; MA; Comm/Inst; Distillate | 0.72641 | NJ ICI Boiler Tuneup Requirement/2010 RICE MACT;MANEVU Low S Fuel Oil | 86.1179 | 62.5566 | 0.94 | 58.8032 | 9.1716 | 9.1716 | 6.6623 | 0.9243 | 6.1579 | 122.2875 | 88.8303 | 0.0075 | 0.66623 | 0.0075 | 0.66623
NJ | 34017 | Hudson | New York-N. New Jersey-Long Island, NY-NJ-CT | 2103005000 | Stationary Fuel Comb /Commercial/Institutional /Residual Oil /Total: All Bo | NO | 1 | AEO2011; MA; Comm/Inst; Residual | 1 | NJ ICI Boiler Tuneup Requirement | 11.8909 | 11.8909 | 0.94 | 11.1775 | 0.61736 | 0.61736 | 0.61736 | 1 | 0.61736 | 10.1829 | 10.1829 | 1 | 10.1829 | 1 | 10.1829
NJ | 34017 | Hudson | New York-N. New Jersey-Long Island, NY-NJ-CT | 2103006000 | Stationary Fuel Comb /Commercial/Institutional /Natural Gas /Total: Boilers | NO | 1 | AEO2011; MA; Comm/Inst; Natural Gas | 1.1625 | 2010 RICE MACT/NJ ICI Boiler Tuneup Requirement | 494.8233 | 575.2512 | 0.9203 | 529.4037 | 2.1277 | 2.1277 | 2.4736 | 1 | 2.4736 | 2.9689 | 3.4515 | 1 | 3.4515 | 1 | 3.4515
NJ | 34017 | Hudson | New York-N. New Jersey-Long Island, NY-NJ-CT | 2103007000 | Stationary Fuel Comb /Commercial/Institutional /Liquified Petroleum Gas /To | NO | 1 | AEO2011; MA; Comm/Inst; LPG | 1 | NJ ICI Boiler Tuneup Requirement | 5.3629 | 5.3629 | 0.94 | 5.0411 | 0.015323 | 0.015323 | 0.015323 | 1 | 0.015323 | 0.089377 | 0.089377 | 1 | 0.089377 | 1 | 0.089377
NJ | 34017 | Hudson | New York-N. New Jersey-Long Island, NY-NJ-CT | 2103011000 | Stationary Fuel Comb /Commercial/Institutional /Kerosene /Total: All Combus | NO | 1 | AEO2011; MA; Comm/Inst; Kerosene/ No Growth | 1 | MANEVU Low S Fuel Oil | 2.9085 | 2.9085 | 1 | 2.9085 | 0.30976 | 0.30976 | 0.30976 | 1 | 0.30976 | 4.1301 | 4.1301 | 0.0075 | 0.030976 | 0.0075 | 0.030976
NJ | 34017 | Hudson | New York-N. New Jersey-Long Island, NY-NJ-CT | 2104001000 | Stationary Fuel Comb /Residential /Anthracite Coal /Total: All Combustor Ty | NO | 1 | AEO2011; MA; Residential; Coal/ No Growth | 1 |  | 0.125 | 0.125 | 1 | 0.125 | 0.099167 | 0.099167 | 0.099167 | 1 | 0.099167 | 1.235 | 1.235 | 1 | 1.235 | 1 | 1.235
NJ | 34017 | Hudson | New York-N. New Jersey-Long Island, NY-NJ-CT | 2104004000 | Stationary Fuel Comb /Residential /Distillate Oil /Total: All Combustor Typ | NO | 1 | AEO2011; MA; Residential; Distillate | 0.84259 | MANEVU Low S Fuel Oil | 141.9603 | 119.6139 | 1 | 119.6139 | 11.5934 | 11.5934 | 9.7685 | 1 | 9.7685 | 223.9818 | 188.7241 | 0.0075 | 1.4154 | 0.0075 | 1.4154
NJ | 34017 | Hudson | New York-N. New Jersey-Long Island, NY-NJ-CT | 2104006000 | Stationary Fuel Comb /Residential /Natural Gas /Total: All Combustor Types | NO | 1 | AEO2011; MA; Residential; Natural Gas | 1.0256 |  | 680.5547 | 697.96 | 1 | 697.96 | 3.1132 | 3.1132 | 3.1928 | 1 | 3.1928 | 4.344 | 4.4551 | 1 | 4.4551 | 1 | 4.4551
NJ | 34017 | Hudson | New York-N. New Jersey-Long Island, NY-NJ-CT | 2104007000 | Stationary Fuel Comb /Residential /Liquified Petroleum Gas /Total: All Comb | NO | 1 | AEO2011; MA; Residential; LPG | 0.78041 |  | 15.6582 | 12.2198 | 1 | 12.2198 | 0.044738 | 0.044738 | 0.034914 | 1 | 0.034914 | 0.26096 | 0.20365 | 1 | 0.20365 | 1 | 0.20365
NJ | 34017 | Hudson | New York-N. New Jersey-Long Island, NY-NJ-CT | 2104008100 | Stationary Fuel Comb /Residential /Wood /Fireplace: general | NO | 1 | Use Original Estimates | 1.1 |  | 3.5201 | 3.8721 | 1 | 3.8721 | 31.9517 | 31.9517 | 35.1469 | 1 | 35.1469 | 0.54155 | 0.59571 | 1 | 0.59571 | 1 | 0.59571
NJ | 34017 | Hudson | New York-N. New Jersey-Long Island, NY-NJ-CT | 2104008210 | Stationary Fuel Comb /Residential /Wood /Woodstove: fireplace inserts; non- | NO | 1 | Use Original Estimates | 0.8 |  | 0.93811 | 0.75049 | 1 | 0.75049 | 10.2522 | 10.2522 | 8.2018 | 1 | 8.2018 | 0.13402 | 0.10721 | 1 | 0.10721 | 1 | 0.10721
NJ | 34017 | Hudson | New York-N. New Jersey-Long Island, NY-NJ-CT | 2104008220 | Stationary Fuel Comb /Residential /Wood /Woodstove: fireplace inserts; EPA | NO | 1 | Use Original Estimates | 1.2 |  | 0.24454 | 0.29345 | 1 | 0.29345 | 2.1022 | 2.1022 | 2.5227 | 1 | 2.5227 | 0.042902 | 0.051483 | 1 | 0.051483 | 1 | 0.051483
NJ | 34017 | Hudson | New York-N. New Jersey-Long Island, NY-NJ-CT | 2104008230 | Stationary Fuel Comb /Residential /Wood /Woodstove: fireplace inserts; EPA | NO | 1 | Use Original Estimates | 1.2 |  | 0.071504 | 0.085805 | 1 | 0.085805 | 0.72934 | 0.72934 | 0.87521 | 1 | 0.87521 | 0.014301 | 0.017161 | 1 | 0.017161 | 1 | 0.017161
NJ | 34017 | Hudson | New York-N. New Jersey-Long Island, NY-NJ-CT | 2104008310 | Stationary Fuel Comb /Residential /Wood /Woodstove: freestanding, non-EPA c | NO | 1 | Use Original Estimates | 0.8 |  | 5.2997 | 4.2398 | 1 | 4.2398 | 57.9183 | 57.9183 | 46.3347 | 1 | 46.3347 | 0.7571 | 0.60568 | 1 | 0.60568 | 1 | 0.60568
NJ | 34017 | Hudson | New York-N. New Jersey-Long Island, NY-NJ-CT | 2104008320 | Stationary Fuel Comb /Residential /Wood /Woodstove: freestanding, EPA certi | NO | 1 | Use Original Estimates | 1.2 |  | 1.3836 | 1.6603 | 1 | 1.6603 | 11.8938 | 11.8938 | 14.2726 | 1 | 14.2726 | 0.24273 | 0.29128 | 1 | 0.29128 | 1 | 0.29128
NJ | 34017 | Hudson | New York-N. New Jersey-Long Island, NY-NJ-CT | 2104008330 | Stationary Fuel Comb /Residential /Wood /Woodstove: freestanding, EPA certi | NO | 1 | Use Original Estimates | 1.2 |  | 0.40503 | 0.48603 | 1 | 0.48603 | 4.1313 | 4.1313 | 4.9575 | 1 | 4.9575 | 0.081006 | 0.097207 | 1 | 0.097207 | 1 | 0.097207
NJ | 34017 | Hudson | New York-N. New Jersey-Long Island, NY-NJ-CT | 2104008400 | Stationary Fuel Comb /Residential /Wood /Woodstove: pellet-fired, general ( | NO | 1 | Use Original Estimates | 1.2 |  | 0 | 0 | 1 | 0 | 0 | 0 | 0 | 1 | 0 | 0 | 0 | 1 | 0 | 1 | 0
NJ | 34017 | Hudson | New York-N. New Jersey-Long Island, NY-NJ-CT | 2104008510 | Stationary Fuel Comb /Residential /Wood /Furnace: Indoor, cordwood-fired, n | NO | 1 | Use Original Estimates | 0.8 |  | 0 | 0 | 1 | 0 | 0 | 0 | 0 | 1 | 0 | 0 | 0 | 1 | 0 | 1 | 0
NJ | 34017 | Hudson | New York-N. New Jersey-Long Island, NY-NJ-CT | 2104008610 | Stationary Fuel Comb /Residential /Wood /Hydronic heater: outdoor | NO | 1 | Use Original Estimates | 1.1 |  | 0 | 0 | 1 | 0 | 0 | 0 | 0 | 1 | 0 | 0 | 0 | 1 | 0 | 1 | 0
NJ | 34017 | Hudson | New York-N. New Jersey-Long Island, NY-NJ-CT | 2104009000 | Stationary Fuel Comb /Residential /Firelog /Total: All Combustor Types | NO | 1 | Use Original Estimates | 1.1 |  | 1.9274 | 2.1201 | 1 | 2.1201 | 7.1236 | 7.1236 | 7.836 | 1 | 7.836 |  | 0 | 1 | 0 | 1 | 0
NJ | 34017 | Hudson | New York-N. New Jersey-Long Island, NY-NJ-CT | 2104011000 | Stationary Fuel Comb /Residential /Kerosene /Total: All Heater Types | NO | 1 | AEO2011; MA; Residential; Kerosene | 1 | MANEVU Low S Fuel Oil | 2.3262 | 2.3262 | 1 | 2.3262 | 0.18998 | 0.18998 | 0.18998 | 1 | 0.18998 | 3.6703 | 3.6703 | 0.0075 | 0.027527 | 1 | 3.6703
NJ | 34017 | Hudson | New York-N. New Jersey-Long Island, NY-NJ-CT | 2294000000 | Paved Roads /All Paved Roads /Total: Fugitives | YES | 0.52862 | County Specific VMT Used in MOVES | 1.0927 |  |  | 0 | 1 | 0 | 127.4015 | 67.3471 | 73.589 | 1 | 73.589 |  | 0 | 1 | 0 | 1 | 0
NJ | 34017 | Hudson | New York-N. New Jersey-Long Island, NY-NJ-CT | 2296000000 | Unpaved Roads /All Unpaved Roads /Total: Fugitives | YES | 0.52862 | Default - No Growth | 1 |  |  | 0 | 1 | 0 | 0 | 0 | 0 | 1 | 0 |  | 0 | 1 | 0 | 1 | 0
NJ | 34017 | Hudson | New York-N. New Jersey-Long Island, NY-NJ-CT | 2302002100 | Food & Kindred Products /Commercial Cooking - Charbroiling /Conveyorized Ch | NO | 1 | NJDOT Population by County | 1.0895 |  | 0 | 0 | 1 | 0 | 16.1034 | 16.1034 | 17.5443 | 1 | 17.5443 |  | 0 | 1 | 0 | 1 | 0
NJ | 34017 | Hudson | New York-N. New Jersey-Long Island, NY-NJ-CT | 2302002200 | Food & Kindred Products /Commercial Cooking - Charbroiling /Under-fired Cha | NO | 1 | NJDOT Population by County | 1.0895 |  | 0 | 0 | 1 | 0 | 114.0786 | 114.0786 | 124.2864 | 1 | 124.2864 |  | 0 | 1 | 0 | 1 | 0
NJ | 34017 | Hudson | New York-N. New Jersey-Long Island, NY-NJ-CT | 2302003000 | Food & Kindred Products /Commercial Cooking - Frying /Deep Fat Fying | NO | 1 | NJDOT Population by County | 1.0895 |  | 0 | 0 | 1 | 0 | 0 | 0 | 0 | 1 | 0 |  | 0 | 1 | 0 | 1 | 0
NJ | 34017 | Hudson | New York-N. New Jersey-Long Island, NY-NJ-CT | 2302003100 | Food & Kindred Products /Commercial Cooking - Frying /Flat Griddle Frying | NO | 1 | NJDOT Population by County | 1.0895 |  | 0 | 0 | 1 | 0 | 33.3269 | 33.3269 | 36.3091 | 1 | 36.3091 |  | 0 | 1 | 0 | 1 | 0
NJ | 34017 | Hudson | New York-N. New Jersey-Long Island, NY-NJ-CT | 2302003200 | Food & Kindred Products /Commercial Cooking - Frying /Clamshell Griddle Fry | NO | 1 | NJDOT Population by County | 1.0895 |  | 0 | 0 | 1 | 0 | 2.2611 | 2.2611 | 2.4634 | 1 | 2.4634 |  | 0 | 1 | 0 | 1 | 0
NJ | 34017 | Hudson | New York-N. New Jersey-Long Island, NY-NJ-CT | 2302050000 | Food & Kindred Products /Bakery Products /Total | NO | 1 | State Employment NAICS=311/ No Growth | 1 |  |  | 0 | 1 | 0 |  | 0 | 0 | 1 | 0 |  | 0 | 1 | 0 | 1 | 0
NJ | 34017 | Hudson | New York-N. New Jersey-Long Island, NY-NJ-CT | 2302070001 | Food & Kindred Products /Fermentation/Beverages /Breweries | NO | 1 | State Employment NAICS=312/ No Growth | 1 |  |  | 0 | 1 | 0 |  | 0 | 0 | 1 | 0 |  | 0 | 1 | 0 | 1 | 0
NJ | 34017 | Hudson | New York-N. New Jersey-Long Island, NY-NJ-CT | 2302070005 | Food & Kindred Products /Fermentation/Beverages /Wineries | NO | 1 | State Employment NAICS=312/ No Growth | 1 |  |  | 0 | 1 | 0 |  | 0 | 0 | 1 | 0 |  | 0 | 1 | 0 | 1 | 0
NJ | 34017 | Hudson | New York-N. New Jersey-Long Island, NY-NJ-CT | 2302070010 | Food & Kindred Products /Fermentation/Beverages /Distilleries | NO | 1 | State Employment NAICS=312/ No Growth | 1 |  |  | 0 | 1 | 0 |  | 0 | 0 | 1 | 0 |  | 0 | 1 | 0 | 1 | 0
NJ | 34017 | Hudson | New York-N. New Jersey-Long Island, NY-NJ-CT | 2311010000 | Construction: SIC 15 - 17 /Residential /Total | YES | 0.52862 | State Employment NAICS=230000 | 1.0535 |  |  | 0 | 1 | 0 | 1.9646 | 1.0385 | 1.0941 | 1 | 1.0941 |  | 0 | 1 | 0 | 1 | 0
NJ | 34017 | Hudson | New York-N. New Jersey-Long Island, NY-NJ-CT | 2311020000 | Construction: SIC 15 - 17 /Industrial/Commercial/Institutional /Total | YES | 0.52862 | State Employment NAICS=230000 | 1.0535 |  |  | 0 | 1 | 0 | 0.30094 | 0.15908 | 0.1676 | 1 | 0.1676 |  | 0 | 1 | 0 | 1 | 0
NJ | 34017 | Hudson | New York-N. New Jersey-Long Island, NY-NJ-CT | 2311030000 | Construction: SIC 15 - 17 /Road Construction /Total | YES | 0.52862 | Lane Miles | 1.0594 |  |  | 0 | 1 | 0 | 0.038239 | 0.020214 | 0.021414 | 1 | 0.021414 |  | 0 | 1 | 0 | 1 | 0
NJ | 34017 | Hudson | New York-N. New Jersey-Long Island, NY-NJ-CT | 2325020000 | Mining &Quarrying /Crushed & Broken Stone /Total | NO | 1 | State Employment NAICS=210000 | 1.059 |  |  | 0 | 1 | 0 | 1.9672 | 1.9672 | 2.0833 | 1 | 2.0833 |  | 0 | 1 | 0 | 1 | 0
NJ | 34017 | Hudson | New York-N. New Jersey-Long Island, NY-NJ-CT | 2325030000 | Mining &Quarrying /Sand & Gravel /Total | NO | 1 | State Employment NAICS=210000 | 1.059 |  |  | 0 | 1 | 0 | 0 | 0 | 0 | 1 | 0 |  | 0 | 1 | 0 | 1 | 0
NJ | 34017 | Hudson | New York-N. New Jersey-Long Island, NY-NJ-CT | 2399010000 | Industrial Refrigeration /Refrigerant Losses /All Processes | NO | 1 | State Employment NAICS=31-33/ No Growth | 1 |  |  | 0 | 1 | 0 |  | 0 | 0 | 1 | 0 |  | 0 | 1 | 0 | 1 | 0
NJ | 34017 | Hudson | New York-N. New Jersey-Long Island, NY-NJ-CT | 2401001000 | Surface Coating /Architectural Coatings /Total: All Solvent Types | NO | 1 | NJDOT Population by County | 1.0895 |  |  | 0 | 1 | 0 |  | 0 | 0 | 1 | 0 |  | 0 | 1 | 0 | 1 | 0
NJ | 34017 | Hudson | New York-N. New Jersey-Long Island, NY-NJ-CT | 2401005700 | Surface Coating /Auto Refinishing /Top Coats | NO | 1 | State Employment NAICS=811 | 1.0019 |  |  | 0 | 1 | 0 |  | 0 | 0 | 1 | 0 |  | 0 | 1 | 0 | 1 | 0
NJ | 34017 | Hudson | New York-N. New Jersey-Long Island, NY-NJ-CT | 2401005800 | Surface Coating /Auto Refinishing /Clean-up Solvents | NO | 1 | State Employment NAICS=811 | 1.0019 |  |  | 0 | 1 | 0 |  | 0 | 0 | 1 | 0 |  | 0 | 1 | 0 | 1 | 0
NJ | 34017 | Hudson | New York-N. New Jersey-Long Island, NY-NJ-CT | 2401008000 | Surface Coating /Traffic Markings /Total: All Solvent Types | NO | 1 | Lane Miles | 1.0594 |  |  | 0 | 1 | 0 |  | 0 | 0 | 1 | 0 |  | 0 | 1 | 0 | 1 | 0
NJ | 34017 | Hudson | New York-N. New Jersey-Long Island, NY-NJ-CT | 2401015000 | Surface Coating /Factory Finished Wood /Total: All Solvent Types | NO | 1 | State Employment NAICS=321/ No Growth | 1 |  |  | 0 | 1 | 0 |  | 0 | 0 | 1 | 0 |  | 0 | 1 | 0 | 1 | 0
NJ | 34017 | Hudson | New York-N. New Jersey-Long Island, NY-NJ-CT | 2401025000 | Surface Coating /Metal Furniture /Total: All Solvent Types | NO | 1 | State Employment NAICS=337/ No Growth | 1 |  |  | 0 | 1 | 0 |  | 0 | 0 | 1 | 0 |  | 0 | 1 | 0 | 1 | 0
NJ | 34017 | Hudson | New York-N. New Jersey-Long Island, NY-NJ-CT | 2401030000 | Surface Coating /Paper /Total: All Solvent Types | NO | 1 | State Employment NAICS=322/ No Growth | 1 |  |  | 0 | 1 | 0 |  | 0 | 0 | 1 | 0 |  | 0 | 1 | 0 | 1 | 0
NJ | 34017 | Hudson | New York-N. New Jersey-Long Island, NY-NJ-CT | 2401040000 | Surface Coating /Metal Cans /Total: All Solvent Types | NO | 1 | State Employment NAICS=332/ No Growth | 1 |  |  | 0 | 1 | 0 |  | 0 | 0 | 1 | 0 |  | 0 | 1 | 0 | 1 | 0
NJ | 34017 | Hudson | New York-N. New Jersey-Long Island, NY-NJ-CT | 2401050000 | Surface Coating /Misc Finished Metals /Total: All Solvent Types | NO | 1 | State Employment NAICS=332/ No Growth | 1 |  |  | 0 | 1 | 0 |  | 0 | 0 | 1 | 0 |  | 0 | 1 | 0 | 1 | 0
NJ | 34017 | Hudson | New York-N. New Jersey-Long Island, NY-NJ-CT | 2401055000 | Surface Coating /Machinery & Equipment /Total: All Solvent Types | NO | 1 | State Employment NAICS=333/ No Growth | 1 |  |  | 0 | 1 | 0 |  | 0 | 0 | 1 | 0 |  | 0 | 1 | 0 | 1 | 0
NJ | 34017 | Hudson | New York-N. New Jersey-Long Island, NY-NJ-CT | 2401060000 | Surface Coating /Large Appliances /Total: All Solvent Types | NO | 1 | State Employment NAICS=335/ No Growth | 1 |  |  | 0 | 1 | 0 |  | 0 | 0 | 1 | 0 |  | 0 | 1 | 0 | 1 | 0
NJ | 34017 | Hudson | New York-N. New Jersey-Long Island, NY-NJ-CT | 2401065000 | Surface Coating /Electronic & Other Electrical /Total: All Solvent Types | NO | 1 | State Employment NAICS=334/ No Growth | 1 |  |  | 0 | 1 | 0 |  | 0 | 0 | 1 | 0 |  | 0 | 1 | 0 | 1 | 0
NJ | 34017 | Hudson | New York-N. New Jersey-Long Island, NY-NJ-CT | 2401070000 | Surface Coating /Motor Vehicles /Total: All Solvent Types | NO | 1 | State Employment NAICS=336/ No Growth | 1 |  |  | 0 | 1 | 0 |  | 0 | 0 | 1 | 0 |  | 0 | 1 | 0 | 1 | 0
NJ | 34017 | Hudson | New York-N. New Jersey-Long Island, NY-NJ-CT | 2401075000 | Surface Coating /Aircraft /Total: All Solvent Types | NO | 1 | State Employment NAICS=336/ No Growth | 1 |  |  | 0 | 1 | 0 |  | 0 | 0 | 1 | 0 |  | 0 | 1 | 0 | 1 | 0
NJ | 34017 | Hudson | New York-N. New Jersey-Long Island, NY-NJ-CT | 2401080000 | Surface Coating /Marine /Total: All Solvent Types | NO | 1 | State Employment NAICS=336/ No Growth | 1 |  |  | 0 | 1 | 0 |  | 0 | 0 | 1 | 0 |  | 0 | 1 | 0 | 1 | 0
NJ | 34017 | Hudson | New York-N. New Jersey-Long Island, NY-NJ-CT | 2401085000 | Surface Coating /Railroad /Total: All Solvent Types | NO | 1 | State Employment NAICS=336/ No Growth | 1 |  |  | 0 | 1 | 0 |  | 0 | 0 | 1 | 0 |  | 0 | 1 | 0 | 1 | 0
NJ | 34017 | Hudson | New York-N. New Jersey-Long Island, NY-NJ-CT | 2401090000 | Surface Coating /Misc Manufacturing /Total: All Solvent Types | NO | 1 | State Employment NAICS=339/ No Growth | 1 |  |  | 0 | 1 | 0 |  | 0 | 0 | 1 | 0 |  | 0 | 1 | 0 | 1 | 0
NJ | 34017 | Hudson | New York-N. New Jersey-Long Island, NY-NJ-CT | 2401100000 | Surface Coating /Industrial Maintenance Coatings /Total: All Solvent Types | NO | 1 | NJDOT Population by County | 1.0895 |  |  | 0 | 1 | 0 |  | 0 | 0 | 1 | 0 |  | 0 | 1 | 0 | 1 | 0
NJ | 34017 | Hudson | New York-N. New Jersey-Long Island, NY-NJ-CT | 2401200000 | Surface Coating /Other Special Purpose Coatings /Total: All Solvent Types | NO | 1 | NJDOT Population by County | 1.0895 |  |  | 0 | 1 | 0 |  | 0 | 0 | 1 | 0 |  | 0 | 1 | 0 | 1 | 0
NJ | 34017 | Hudson | New York-N. New Jersey-Long Island, NY-NJ-CT | 2415000000 | Degreasing /All Processes/All Industries /Total: All Solvent Types | NO | 1 | State Employment NAICS=31-33/ No Growth | 1 |  |  | 0 | 1 | 0 |  | 0 | 0 | 1 | 0 |  | 0 | 1 | 0 | 1 | 0
NJ | 34017 | Hudson | New York-N. New Jersey-Long Island, NY-NJ-CT | 2420000000 | Dry Cleaning /All Processes /Total: All Solvent Types | NO | 1 | State Employment NAICS= 812000 | 1.1565 |  |  | 0 | 1 | 0 |  | 0 | 0 | 1 | 0 |  | 0 | 1 | 0 | 1 | 0
NJ | 34017 | Hudson | New York-N. New Jersey-Long Island, NY-NJ-CT | 2425020000 | Graphic Arts /Letterpress /Total: All Solvent Types | NO | 1 | NJDOT Population by County | 1.0895 |  |  | 0 | 1 | 0 |  | 0 | 0 | 1 | 0 |  | 0 | 1 | 0 | 1 | 0
NJ | 34017 | Hudson | New York-N. New Jersey-Long Island, NY-NJ-CT | 2425030000 | Graphic Arts /Rotogravure /Total: All Solvent Types | NO | 1 | NJDOT Population by County | 1.0895 |  |  | 0 | 1 | 0 |  | 0 | 0 | 1 | 0 |  | 0 | 1 | 0 | 1 | 0
NJ | 34017 | Hudson | New York-N. New Jersey-Long Island, NY-NJ-CT | 2440020000 | Misc Industrial /Adhesive (Industrial) Application /Total: All Solvent Type | NO | 1 | NJDOT Population by County | 1.0895 | OTC 2006 Model Rule for Adhesives/Sealants |  | 0 | 1 | 0 |  | 0 | 0 | 1 | 0 |  | 0 | 1 | 0 | 1 | 0
NJ | 34017 | Hudson | New York-N. New Jersey-Long Island, NY-NJ-CT | 2460000000 | Misc Non-indus: Consumer & Comm /All Processes /Total: All Solvent Types | NO | 1 | NJDOT Population by County | 1.0895 | OTC 2006 Model Rule for Consumer Products |  | 0 | 1 | 0 |  | 0 | 0 | 1 | 0 |  | 0 | 1 | 0 | 1 | 0
NJ | 34017 | Hudson | New York-N. New Jersey-Long Island, NY-NJ-CT | 2461020000 | Misc Non-industrial: Commercial /Asphalt Application: All Processes /Total: | NO | 1 | AI/No Growth | 1 |  |  | 0 | 1 | 0 |  | 0 | 0 | 1 | 0 |  | 0 | 1 | 0 | 1 | 0
NJ | 34017 | Hudson | New York-N. New Jersey-Long Island, NY-NJ-CT | 2461021000 | Misc Non-industrial: Commercial /Cutback Asphalt /Total: All Solvent Types | NO | 1 | AI/No Growth | 1 | OTC 2006 Recommendation for Asphalt Paving |  | 0 | 1 | 0 |  | 0 | 0 | 1 | 0 |  | 0 | 1 | 0 | 1 | 0
NJ | 34017 | Hudson | New York-N. New Jersey-Long Island, NY-NJ-CT | 2461022000 | Misc Non-industrial: Commercial /Emulsified Asphalt /Total: All Solvent Typ | NO | 1 | AI/No Growth | 1 | OTC 2006 Recommendation for Asphalt Paving |  | 0 | 1 | 0 |  | 0 | 0 | 1 | 0 |  | 0 | 1 | 0 | 1 | 0
NJ | 34017 | Hudson | New York-N. New Jersey-Long Island, NY-NJ-CT | 2461023000 | Misc Non-industrial: Commercial /Asphalt Roofing /Total: All Solvent Types | NO | 1 | Asphalt Institute | 1.1501 |  |  | 0 | 1 | 0 |  | 0 | 0 | 1 | 0 |  | 0 | 1 | 0 | 1 | 0
NJ | 34017 | Hudson | New York-N. New Jersey-Long Island, NY-NJ-CT | 2461800001 | Misc Non-industrial: Commercial /Pesticide Application: All Processes /Surf | NO | 1 | NJDOT Population by County | 1.0895 |  |  | 0 | 1 | 0 |  | 0 | 0 | 1 | 0 |  | 0 | 1 | 0 | 1 | 0
NJ | 34017 | Hudson | New York-N. New Jersey-Long Island, NY-NJ-CT | 2461800002 | Misc Non-industrial: Commercial /Pesticide Application: All Processes /Soil | NO | 1 | BPO | 1.0219 |  |  | 0 | 1 | 0 |  | 0 | 0 | 1 | 0 |  | 0 | 1 | 0 | 1 | 0
NJ | 34017 | Hudson | New York-N. New Jersey-Long Island, NY-NJ-CT | 2461850000 | Misc Non-industrial: Commercial /Pesticide Application: Agricultural /All P | NO | 1 | BPO | 1 |  |  | 0 | 1 | 0 |  | 0 | 0 | 1 | 0 |  | 0 | 1 | 0 | 1 | 0
NJ | 34017 | Hudson | New York-N. New Jersey-Long Island, NY-NJ-CT | 2461850099 | Misc Non-industrial: Commercial /Pesticide Application: Agricultural /Other | NO | 1 | BPO | 1.0175 |  |  | 0 | 1 | 0 |  | 0 | 0 | 1 | 0 |  | 0 | 1 | 0 | 1 | 0
NJ | 34017 | Hudson | New York-N. New Jersey-Long Island, NY-NJ-CT | 2461870999 | Misc Non-industrial: Commercial /Pesticide Application: Non-Agricultural /N | NO | 1 | BPO | 1.2514 |  |  | 0 | 1 | 0 |  | 0 | 0 | 1 | 0 |  | 0 | 1 | 0 | 1 | 0
NJ | 34017 | Hudson | New York-N. New Jersey-Long Island, NY-NJ-CT | 2501011011 | Residential Portable Gas Cans /Permeation | NO | 1 | AEO2011; MA; Transportation; Motor Gasoline | 0.95233 | OTC/Federal PFC Rules |  | 0 | 1 | 0 |  | 0 | 0 | 1 | 0 |  | 0 | 1 | 0 | 1 | 0
NJ | 34017 | Hudson | New York-N. New Jersey-Long Island, NY-NJ-CT | 2501060050 | Gasoline Service Stations /Stage 1: Total | NO | 1 | AEO2011; MA; Transportation; Motor Gasoline | 0.95233 |  |  | 0 | 1 | 0 |  | 0 | 0 | 1 | 0 |  | 0 | 1 | 0 | 1 | 0
NJ | 34017 | Hudson | New York-N. New Jersey-Long Island, NY-NJ-CT | 2501060201 | Gasoline Service Stations /Underground Tank: Breathing and Emptying | NO | 1 | AEO2011; MA; Transportation; Motor Gasoline | 0.95233 |  |  | 0 | 1 | 0 |  | 0 | 0 | 1 | 0 |  | 0 | 1 | 0 | 1 | 0
NJ | 34017 | Hudson | New York-N. New Jersey-Long Island, NY-NJ-CT | 2501080050 | Petrol & Petrol Product Storage /Airports : Aviation Gasoline /Stage 1: Tot | NO | 1 | AEO2011; MA; Transportation; Jet Fuel | 1 |  |  | 0 | 1 | 0 |  | 0 | 0 | 1 | 0 |  | 0 | 1 | 0 | 1 | 0
NJ | 34017 | Hudson | New York-N. New Jersey-Long Island, NY-NJ-CT | 2501080100 | Petrol & Petrol Product Storage /Airports : Aviation Gasoline /Stage 2: Tot | NO | 1 | AEO2011; MA; Transportation; Jet Fuel | 1 |  |  | 0 | 1 | 0 |  | 0 | 0 | 1 | 0 |  | 0 | 1 | 0 | 1 | 0
NJ | 34017 | Hudson | New York-N. New Jersey-Long Island, NY-NJ-CT | 2501080201 | Petrol & Petrol Product Storage /Airports : Aviation Gasoline /Tank Breathi | NO | 1 | AEO2011; MA; Transportation; Jet Fuel | 1 |  |  | 0 | 1 | 0 |  | 0 | 0 | 1 | 0 |  | 0 | 1 | 0 | 1 | 0
NJ | 34017 | Hudson | New York-N. New Jersey-Long Island, NY-NJ-CT | 2505020030 | Petrol & Petrol Product Transport /Marine Vessel /Crude Oil | NO | 1 | AEO2011;MA; Total Energy Consumption; Motor Gasoline | 0.95872 |  |  | 0 | 1 | 0 |  | 0 | 0 | 1 | 0 |  | 0 | 1 | 0 | 1 | 0
NJ | 34017 | Hudson | New York-N. New Jersey-Long Island, NY-NJ-CT | 2505020060 | Petrol & Petrol Product Transport /Marine Vessel /Residual Oil | NO | 1 | AEO2011;MA; Total Energy Consumption; Residual Fuel | 0.93671 |  |  | 0 | 1 | 0 |  | 0 | 0 | 1 | 0 |  | 0 | 1 | 0 | 1 | 0
NJ | 34017 | Hudson | New York-N. New Jersey-Long Island, NY-NJ-CT | 2505020090 | Petrol & Petrol Product Transport /Marine Vessel /Distillate Oil | NO | 1 | AEO2011; MA; All Sectors; Distillate | 0.96639 |  |  | 0 | 1 | 0 |  | 0 | 0 | 1 | 0 |  | 0 | 1 | 0 | 1 | 0
NJ | 34017 | Hudson | New York-N. New Jersey-Long Island, NY-NJ-CT | 2505020120 | Petrol & Petrol Product Transport /Marine Vessel /Gasoline | NO | 1 | AEO2011; MA; All Sectors; Gasoline | 0.95872 |  |  | 0 | 1 | 0 |  | 0 | 0 | 1 | 0 |  | 0 | 1 | 0 | 1 | 0
NJ | 34017 | Hudson | New York-N. New Jersey-Long Island, NY-NJ-CT | 2505020150 | Petrol & Petrol Product Transport /Marine Vessel /Jet Naphtha | NO | 1 | AEO2011; MA; All Sectors; Jet Fuel | 1 |  |  | 0 | 1 | 0 |  | 0 | 0 | 1 | 0 |  | 0 | 1 | 0 | 1 | 0
NJ | 34017 | Hudson | New York-N. New Jersey-Long Island, NY-NJ-CT | 2505020180 | Petrol & Petrol Product Transport /Marine Vessel /Kerosene | NO | 1 | AEO2011; MA; All Sectors; Kerosene | 1 |  |  | 0 | 1 | 0 |  | 0 | 0 | 1 | 0 |  | 0 | 1 | 0 | 1 | 0
NJ | 34017 | Hudson | New York-N. New Jersey-Long Island, NY-NJ-CT | 2505030120 | Petrol & Petrol Product Transport /Truck /Gasoline | NO | 1 | AEO2011; MA; All Sectors; Gasoline | 0.95872 |  |  | 0 | 1 | 0 |  | 0 | 0 | 1 | 0 |  | 0 | 1 | 0 | 1 | 0
NJ | 34017 | Hudson | New York-N. New Jersey-Long Island, NY-NJ-CT | 2601010000 | On-site Incineration /Industrial /Total | NO | 1 | Use Original Estimate | 1 |  | 22.627 | 22.627 | 1 | 22.627 | 2.443 | 2.443 | 2.443 | 1 | 2.443 | 4.8504 | 4.8504 | 1 | 4.8504 | 1 | 4.8504
NJ | 34017 | Hudson | New York-N. New Jersey-Long Island, NY-NJ-CT | 2601020000 | On-site Incineration /Commercial/Institutional /Total | NO | 1 | Use Original Estimate | 1 |  | 8.367 | 8.367 | 1 | 8.367 | 1.974 | 1.974 | 1.974 | 1 | 1.974 | 1.103 | 1.103 | 1 | 1.103 | 1 | 1.103
NJ | 34017 | Hudson | New York-N. New Jersey-Long Island, NY-NJ-CT | 2601030000 | On-site Incineration /Residential /Total | NO | 1 | Use Original Estimate | 1 |  | 0 | 0 | 1 | 0 | 0 | 0 | 0 | 1 | 0 | 0 | 0 | 1 | 0 | 1 | 0
NJ | 34017 | Hudson | New York-N. New Jersey-Long Island, NY-NJ-CT | 2610000100 | Open Burning /All Categories /Yard Waste - Leaf Species Unspecified | NO | 1 | Use Original Estimate | 1 |  | 0 | 0 | 1 | 0 | 0 | 0 | 0 | 1 | 0 | 0 | 0 | 1 | 0 | 1 | 0
NJ | 34017 | Hudson | New York-N. New Jersey-Long Island, NY-NJ-CT | 2610000400 | Open Burning /All Categories /Yard Waste - Brush Species Unspecified | NO | 1 | Use Original Estimate | 1 |  | 0 | 0 | 1 | 0 | 0 | 0 | 0 | 1 | 0 | 0 | 0 | 1 | 0 | 1 | 0
NJ | 34017 | Hudson | New York-N. New Jersey-Long Island, NY-NJ-CT | 2610030000 | Open Burning /Residential /Household Waste (use 26-10-000-xxx for Yard Wast | NO | 1 | Use Original Estimate | 1 |  | 0 | 0 | 1 | 0 | 0 | 0 | 0 | 1 | 0 | 0 | 0 | 1 | 0 | 1 | 0
NJ | 34017 | Hudson | New York-N. New Jersey-Long Island, NY-NJ-CT | 2610040400 | Open Burning /Municipal (from residences, parks,other for central burn) /Ya | NO | 1 | Use Original Estimate | 1 |  | 0 | 0 | 1 | 0 | 0 | 0 | 0 | 1 | 0 | 0 | 0 | 1 | 0 | 1 | 0
NJ | 34017 | Hudson | New York-N. New Jersey-Long Island, NY-NJ-CT | 2620000000 | Landfills /All Categories /Total | NO | 1 | L/No Growth | 1 |  |  | 0 | 1 | 0 |  | 0 | 0 | 1 | 0 |  | 0 | 1 | 0 | 1 | 0
NJ | 34017 | Hudson | New York-N. New Jersey-Long Island, NY-NJ-CT | 2630010000 | Wastewater Treatment /Industrial /Total Processed | NO | 1 | No Growth | 1 |  |  | 0 | 1 | 0 |  | 0 | 0 | 1 | 0 |  | 0 | 1 | 0 | 1 | 0
NJ | 34017 | Hudson | New York-N. New Jersey-Long Island, NY-NJ-CT | 2630020000 | Wastewater Treatment /Public Owned /Total Processed | NO | 1 | NJDOT Population by County | 1.0895 |  |  | 0 | 1 | 0 |  | 0 | 0 | 1 | 0 |  | 0 | 1 | 0 | 1 | 0
NJ | 34017 | Hudson | New York-N. New Jersey-Long Island, NY-NJ-CT | 2630020010 | Wastewater Treatment /Public Owned /Wastewater Treatment Processes Total | NO | 1 | NJDOT Population by County | 1.0895 |  |  | 0 | 1 | 0 |  | 0 | 0 | 1 | 0 |  | 0 | 1 | 0 | 1 | 0
NJ | 34017 | Hudson | New York-N. New Jersey-Long Island, NY-NJ-CT | 2630020020 | Wastewater Treatment /Public Owned /Biosolids Processes Total | NO | 1 | NJDOT Population by County | 1.0895 |  |  | 0 | 1 | 0 |  | 0 | 0 | 1 | 0 |  | 0 | 1 | 0 | 1 | 0
NJ | 34017 | Hudson | New York-N. New Jersey-Long Island, NY-NJ-CT | 2630050000 | Wastewater Treatment /Public Owned /Land Application - Digested Sludge | NO | 1 | NJDOT Population by County | 1.0895 |  |  | 0 | 1 | 0 |  | 0 | 0 | 1 | 0 |  | 0 | 1 | 0 | 1 | 0
NJ | 34017 | Hudson | New York-N. New Jersey-Long Island, NY-NJ-CT | 2660000000 | Leaking Underground Storage Tanks /Leaking Underground Storage Tanks /Total | NO | 1 | Use Original Estimate | 1 |  |  | 0 | 1 | 0 |  | 0 | 0 | 1 | 0 |  | 0 | 1 | 0 | 1 | 0
NJ | 34017 | Hudson | New York-N. New Jersey-Long Island, NY-NJ-CT | 2680001000 | Composting /100% Biosolids (e.g., sewage sludge, manure, mixtures of these | NO | 1 | NJDOT Population by County | 1.0895 |  |  | 0 | 1 | 0 |  | 0 | 0 | 1 | 0 |  | 0 | 1 | 0 | 1 | 0
NJ | 34017 | Hudson | New York-N. New Jersey-Long Island, NY-NJ-CT | 2680002000 | Composting /Mixed Waste (e.g., a 50:50 mixture of biosolids and green waste | NO | 1 | NJDOT Population by County | 1.0895 |  |  | 0 | 1 | 0 |  | 0 | 0 | 1 | 0 |  | 0 | 1 | 0 | 1 | 0
NJ | 34017 | Hudson | New York-N. New Jersey-Long Island, NY-NJ-CT | 2801000003 | Agric - Crops /Tilling | YES | 0.52862 | State Employment - Farming | 1.0278 |  |  | 0 | 1 | 0 | 0 | 0 | 0 | 1 | 0 |  | 0 | 1 | 0 | 1 | 0
NJ | 34017 | Hudson | New York-N. New Jersey-Long Island, NY-NJ-CT | 2801500100 | Agric - Crops /Field Burning - whole field set on fire /Crops Unspecified | NO | 1 | No Growth | 1 |  | 0 | 0 | 1 | 0 | 0 | 0 | 0 | 1 | 0 |  | 0 | 1 | 0 | 1 | 0
NJ | 34017 | Hudson | New York-N. New Jersey-Long Island, NY-NJ-CT | 2801500170 | Agric - Crops /Field Burning - whole field set on fire /Crop is Grasses: Bu | NO | 1 | No Growth | 1 |  | 0 | 0 | 1 | 0 | 0 | 0 | 0 | 1 | 0 |  | 0 | 1 | 0 | 1 | 0
NJ | 34017 | Hudson | New York-N. New Jersey-Long Island, NY-NJ-CT | 2801500300 | Agric - Crops /Field Burning - whole field set on fire /Orchard Crop Unspec | NO | 1 | No Growth | 1 |  | 0 | 0 | 1 | 0 | 0 | 0 | 0 | 1 | 0 |  | 0 | 1 | 0 | 1 | 0
NJ | 34017 | Hudson | New York-N. New Jersey-Long Island, NY-NJ-CT | 2801500600 | Agric - Crops /Field Burning - whole field set on fire /Forest Residues Uns | NO | 1 | No Growth | 1 |  | 0 | 0 | 1 | 0 | 0 | 0 | 0 | 1 | 0 |  | 0 | 1 | 0 | 1 | 0
NJ | 34017 | Hudson | New York-N. New Jersey-Long Island, NY-NJ-CT | 2801700001 | Agric - Crops /Fertilizer Application /Anhydrous Ammonia | NO | 1 | State Employment - Farming | 1.0278 |  |  | 0 | 1 | 0 |  | 0 | 0 | 1 | 0 |  | 0 | 1 | 0 | 1 | 0
NJ | 34017 | Hudson | New York-N. New Jersey-Long Island, NY-NJ-CT | 2801700002 | Agric - Crops /Fertilizer Application /Aqueous Ammonia | NO | 1 | State Employment - Farming | 1.0278 |  |  | 0 | 1 | 0 |  | 0 | 0 | 1 | 0 |  | 0 | 1 | 0 | 1 | 0
NJ | 34017 | Hudson | New York-N. New Jersey-Long Island, NY-NJ-CT | 2801700003 | Agric - Crops /Fertilizer Application /Nitrogen Solutions | NO | 1 | State Employment - Farming | 1.0278 |  |  | 0 | 1 | 0 |  | 0 | 0 | 1 | 0 |  | 0 | 1 | 0 | 1 | 0
NJ | 34017 | Hudson | New York-N. New Jersey-Long Island, NY-NJ-CT | 2801700004 | Agric - Crops /Fertilizer Application /Urea | NO | 1 | State Employment - Farming | 1.0278 |  |  | 0 | 1 | 0 |  | 0 | 0 | 1 | 0 |  | 0 | 1 | 0 | 1 | 0
NJ | 34017 | Hudson | New York-N. New Jersey-Long Island, NY-NJ-CT | 2801700005 | Agric - Crops /Fertilizer Application /Ammonium Nitrate | NO | 1 | State Employment - Farming | 1.0278 |  |  | 0 | 1 | 0 |  | 0 | 0 | 1 | 0 |  | 0 | 1 | 0 | 1 | 0
NJ | 34017 | Hudson | New York-N. New Jersey-Long Island, NY-NJ-CT | 2801700006 | Agric - Crops /Fertilizer Application /Ammonium Sulfate | NO | 1 | State Employment - Farming | 1.0278 |  |  | 0 | 1 | 0 |  | 0 | 0 | 1 | 0 |  | 0 | 1 | 0 | 1 | 0
NJ | 34017 | Hudson | New York-N. New Jersey-Long Island, NY-NJ-CT | 2801700007 | Agric - Crops /Fertilizer Application /Ammonium Thiosulfate | NO | 1 | State Employment - Farming | 1.0278 |  |  | 0 | 1 | 0 |  | 0 | 0 | 1 | 0 |  | 0 | 1 | 0 | 1 | 0
NJ | 34017 | Hudson | New York-N. New Jersey-Long Island, NY-NJ-CT | 2801700010 | Agric - Crops /Fertilizer Application /N-P-K (multi-grade nutrient fertiliz | NO | 1 | State Employment - Farming | 1.0278 |  |  | 0 | 1 | 0 |  | 0 | 0 | 1 | 0 |  | 0 | 1 | 0 | 1 | 0
NJ | 34017 | Hudson | New York-N. New Jersey-Long Island, NY-NJ-CT | 2801700011 | Agric - Crops /Fertilizer Application /Calcium Ammonium Nitrate | NO | 1 | State Employment - Farming | 1.0278 |  |  | 0 | 1 | 0 |  | 0 | 0 | 1 | 0 |  | 0 | 1 | 0 | 1 | 0
NJ | 34017 | Hudson | New York-N. New Jersey-Long Island, NY-NJ-CT | 2801700012 | Agric - Crops /Fertilizer Application /Potassium Nitrate | NO | 1 | State Employment - Farming | 1.0278 |  |  | 0 | 1 | 0 |  | 0 | 0 | 1 | 0 |  | 0 | 1 | 0 | 1 | 0
NJ | 34017 | Hudson | New York-N. New Jersey-Long Island, NY-NJ-CT | 2801700013 | Agric - Crops /Fertilizer Application /Diammonium Phosphate | NO | 1 | State Employment - Farming | 1.0278 |  |  | 0 | 1 | 0 |  | 0 | 0 | 1 | 0 |  | 0 | 1 | 0 | 1 | 0
NJ | 34017 | Hudson | New York-N. New Jersey-Long Island, NY-NJ-CT | 2801700014 | Agric - Crops /Fertilizer Application /Monoammonium Phosphate | NO | 1 | State Employment - Farming | 1.0278 |  |  | 0 | 1 | 0 |  | 0 | 0 | 1 | 0 |  | 0 | 1 | 0 | 1 | 0
NJ | 34017 | Hudson | New York-N. New Jersey-Long Island, NY-NJ-CT | 2801700015 | Agric - Crops /Fertilizer Application /Liquid Ammonium Polyphosphate | NO | 1 | State Employment - Farming | 1.0278 |  |  | 0 | 1 | 0 |  | 0 | 0 | 1 | 0 |  | 0 | 1 | 0 | 1 | 0
NJ | 34017 | Hudson | New York-N. New Jersey-Long Island, NY-NJ-CT | 2801700099 | Agric - Crops /Fertilizer Application /Miscellaneous Fertilizers | NO | 1 | State Employment - Farming | 1.0278 |  |  | 0 | 1 | 0 |  | 0 | 0 | 1 | 0 |  | 0 | 1 | 0 | 1 | 0
NJ | 34017 | Hudson | New York-N. New Jersey-Long Island, NY-NJ-CT | 2805001100 | Agric - Livestock /Beef cattle - finishing operations on feedlots (drylots | NO | 1 | State Employment - Farmworkers, Farm and Ranch Animals | 1 |  |  | 0 | 1 | 0 |  | 0 | 0 | 1 | 0 |  | 0 | 1 | 0 | 1 | 0
NJ | 34017 | Hudson | New York-N. New Jersey-Long Island, NY-NJ-CT | 2805001200 | Agric - Livestock /Beef cattle - finishing operations on feedlots (drylots | NO | 1 | State Employment - Farmworkers, Farm and Ranch Animals | 1 |  |  | 0 | 1 | 0 |  | 0 | 0 | 1 | 0 |  | 0 | 1 | 0 | 1 | 0
NJ | 34017 | Hudson | New York-N. New Jersey-Long Island, NY-NJ-CT | 2805001300 | Agric - Livestock /Beef cattle - finishing operations on feedlots (drylots | NO | 1 | State Employment - Farmworkers, Farm and Ranch Animals | 1 |  |  | 0 | 1 | 0 |  | 0 | 0 | 1 | 0 |  | 0 | 1 | 0 | 1 | 0
NJ | 34017 | Hudson | New York-N. New Jersey-Long Island, NY-NJ-CT | 2805002000 | Agric - Livestock /Beef cattle production composite /Not Elsewhere Classifi | NO | 1 | State Employment - Farmworkers, Farm and Ranch Animals | 1 |  |  | 0 | 1 | 0 |  | 0 | 0 | 1 | 0 |  | 0 | 1 | 0 | 1 | 0
NJ | 34017 | Hudson | New York-N. New Jersey-Long Island, NY-NJ-CT | 2805003100 | Agric - Livestock /Beef cattle - finishing operations on pasture/range /Co | NO | 1 | State Employment - Farmworkers, Farm and Ranch Animals | 1 |  |  | 0 | 1 | 0 |  | 0 | 0 | 1 | 0 |  | 0 | 1 | 0 | 1 | 0
NJ | 34017 | Hudson | New York-N. New Jersey-Long Island, NY-NJ-CT | 2805007100 | Agric - Livestock /Poultry production - layers with dry manure management s | NO | 1 | State Employment - Farmworkers, Farm and Ranch Animals | 1 |  |  | 0 | 1 | 0 |  | 0 | 0 | 1 | 0 |  | 0 | 1 | 0 | 1 | 0
NJ | 34017 | Hudson | New York-N. New Jersey-Long Island, NY-NJ-CT | 2805007300 | Agric - Livestock /Poultry production - layers with dry manure management s | NO | 1 | State Employment - Farmworkers, Farm and Ranch Animals | 1 |  |  | 0 | 1 | 0 |  | 0 | 0 | 1 | 0 |  | 0 | 1 | 0 | 1 | 0
NJ | 34017 | Hudson | New York-N. New Jersey-Long Island, NY-NJ-CT | 2805008100 | Agric - Livestock /Poultry production - layers with wet manure management s | NO | 1 | State Employment - Farmworkers, Farm and Ranch Animals | 1 |  |  | 0 | 1 | 0 |  | 0 | 0 | 1 | 0 |  | 0 | 1 | 0 | 1 | 0
NJ | 34017 | Hudson | New York-N. New Jersey-Long Island, NY-NJ-CT | 2805008200 | Agric - Livestock /Poultry production - layers with wet manure management s | NO | 1 | State Employment - Farmworkers, Farm and Ranch Animals | 1 |  |  | 0 | 1 | 0 |  | 0 | 0 | 1 | 0 |  | 0 | 1 | 0 | 1 | 0
NJ | 34017 | Hudson | New York-N. New Jersey-Long Island, NY-NJ-CT | 2805008300 | Agric - Livestock /Poultry production - layers with wet manure management s | NO | 1 | State Employment - Farmworkers, Farm and Ranch Animals | 1 |  |  | 0 | 1 | 0 |  | 0 | 0 | 1 | 0 |  | 0 | 1 | 0 | 1 | 0
NJ | 34017 | Hudson | New York-N. New Jersey-Long Island, NY-NJ-CT | 2805009100 | Agric - Livestock /Poultry production - broilers /Confinement | NO | 1 | State Employment - Farmworkers, Farm and Ranch Animals | 1 |  |  | 0 | 1 | 0 |  | 0 | 0 | 1 | 0 |  | 0 | 1 | 0 | 1 | 0
NJ | 34017 | Hudson | New York-N. New Jersey-Long Island, NY-NJ-CT | 2805009200 | Agric - Livestock /Poultry production - broilers /Manure handling and stora | NO | 1 | State Employment - Farmworkers, Farm and Ranch Animals | 1 |  |  | 0 | 1 | 0 |  | 0 | 0 | 1 | 0 |  | 0 | 1 | 0 | 1 | 0
NJ | 34017 | Hudson | New York-N. New Jersey-Long Island, NY-NJ-CT | 2805009300 | Agric - Livestock /Poultry production - broilers /Land application of manur | NO | 1 | State Employment - Farmworkers, Farm and Ranch Animals | 1 |  |  | 0 | 1 | 0 |  | 0 | 0 | 1 | 0 |  | 0 | 1 | 0 | 1 | 0
NJ | 34017 | Hudson | New York-N. New Jersey-Long Island, NY-NJ-CT | 2805010100 | Agric - Livestock /Poultry production - turkeys /Confinement | NO | 1 | Use Original Estimates | 1 |  |  | 0 | 1 | 0 |  | 0 | 0 | 1 | 0 |  | 0 | 1 | 0 | 1 | 0
NJ | 34017 | Hudson | New York-N. New Jersey-Long Island, NY-NJ-CT | 2805010200 | Agric - Livestock /Poultry production - turkeys /Manure handling and storag | NO | 1 | Use Original Estimates | 1 |  |  | 0 | 1 | 0 |  | 0 | 0 | 1 | 0 |  | 0 | 1 | 0 | 1 | 0
NJ | 34017 | Hudson | New York-N. New Jersey-Long Island, NY-NJ-CT | 2805010300 | Agric - Livestock /Poultry production - turkeys /Land application of manure | NO | 1 | Use Original Estimates | 1 |  |  | 0 | 1 | 0 |  | 0 | 0 | 1 | 0 |  | 0 | 1 | 0 | 1 | 0
NJ | 34017 | Hudson | New York-N. New Jersey-Long Island, NY-NJ-CT | 2805018000 | Agric - Livestock /Dairy cattle composite /Not Elsewhere Classified | NO | 1 | State Employment - Farmworkers, Farm and Ranch Animals | 1 |  |  | 0 | 1 | 0 |  | 0 | 0 | 1 | 0 |  | 0 | 1 | 0 | 1 | 0
NJ | 34017 | Hudson | New York-N. New Jersey-Long Island, NY-NJ-CT | 2805019100 | Agric - Livestock /Dairy cattle - flush dairy /Confinement | NO | 1 | State Employment - Farmworkers, Farm and Ranch Animals | 1 |  |  | 0 | 1 | 0 |  | 0 | 0 | 1 | 0 |  | 0 | 1 | 0 | 1 | 0
NJ | 34017 | Hudson | New York-N. New Jersey-Long Island, NY-NJ-CT | 2805019200 | Agric - Livestock /Dairy cattle - flush dairy /Manure handling and storage | NO | 1 | State Employment - Farmworkers, Farm and Ranch Animals | 1 |  |  | 0 | 1 | 0 |  | 0 | 0 | 1 | 0 |  | 0 | 1 | 0 | 1 | 0
NJ | 34017 | Hudson | New York-N. New Jersey-Long Island, NY-NJ-CT | 2805019300 | Agric - Livestock /Dairy cattle - flush dairy /Land application of manure | NO | 1 | State Employment - Farmworkers, Farm and Ranch Animals | 1 |  |  | 0 | 1 | 0 |  | 0 | 0 | 1 | 0 |  | 0 | 1 | 0 | 1 | 0
NJ | 34017 | Hudson | New York-N. New Jersey-Long Island, NY-NJ-CT | 2805021100 | Agric - Livestock /Dairy cattle - scrape dairy /Confinement | NO | 1 | State Employment - Farmworkers, Farm and Ranch Animals | 1 |  |  | 0 | 1 | 0 |  | 0 | 0 | 1 | 0 |  | 0 | 1 | 0 | 1 | 0
NJ | 34017 | Hudson | New York-N. New Jersey-Long Island, NY-NJ-CT | 2805021200 | Agric - Livestock /Dairy cattle - scrape dairy /Manure handling and storage | NO | 1 | State Employment - Farmworkers, Farm and Ranch Animals | 1 |  |  | 0 | 1 | 0 |  | 0 | 0 | 1 | 0 |  | 0 | 1 | 0 | 1 | 0
NJ | 34017 | Hudson | New York-N. New Jersey-Long Island, NY-NJ-CT | 2805021300 | Agric - Livestock /Dairy cattle - scrape dairy /Land application of manure | NO | 1 | State Employment - Farmworkers, Farm and Ranch Animals | 1 |  |  | 0 | 1 | 0 |  | 0 | 0 | 1 | 0 |  | 0 | 1 | 0 | 1 | 0
NJ | 34017 | Hudson | New York-N. New Jersey-Long Island, NY-NJ-CT | 2805022100 | Agric - Livestock /Dairy cattle - deep pit dairy /Confinement | NO | 1 | State Employment - Farmworkers, Farm and Ranch Animals | 1 |  |  | 0 | 1 | 0 |  | 0 | 0 | 1 | 0 |  | 0 | 1 | 0 | 1 | 0
NJ | 34017 | Hudson | New York-N. New Jersey-Long Island, NY-NJ-CT | 2805022200 | Agric - Livestock /Dairy cattle - deep pit dairy /Manure handling and stora | NO | 1 | State Employment - Farmworkers, Farm and Ranch Animals | 1 |  |  | 0 | 1 | 0 |  | 0 | 0 | 1 | 0 |  | 0 | 1 | 0 | 1 | 0
NJ | 34017 | Hudson | New York-N. New Jersey-Long Island, NY-NJ-CT | 2805022300 | Agric - Livestock /Dairy cattle - deep pit dairy /Land application of manur | NO | 1 | State Employment - Farmworkers, Farm and Ranch Animals | 1 |  |  | 0 | 1 | 0 |  | 0 | 0 | 1 | 0 |  | 0 | 1 | 0 | 1 | 0
NJ | 34017 | Hudson | New York-N. New Jersey-Long Island, NY-NJ-CT | 2805023100 | Agric - Livestock /Dairy cattle - drylot/pasture dairy /Confinement | NO | 1 | State Employment - Farmworkers, Farm and Ranch Animals | 1 |  |  | 0 | 1 | 0 |  | 0 | 0 | 1 | 0 |  | 0 | 1 | 0 | 1 | 0
NJ | 34017 | Hudson | New York-N. New Jersey-Long Island, NY-NJ-CT | 2805023200 | Agric - Livestock /Dairy cattle - drylot/pasture dairy /Manure handling and | NO | 1 | State Employment - Farmworkers, Farm and Ranch Animals | 1 |  |  | 0 | 1 | 0 |  | 0 | 0 | 1 | 0 |  | 0 | 1 | 0 | 1 | 0
NJ | 34017 | Hudson | New York-N. New Jersey-Long Island, NY-NJ-CT | 2805023300 | Agric - Livestock /Dairy cattle - drylot/pasture dairy /Land application of | NO | 1 | State Employment - Farmworkers, Farm and Ranch Animals | 1 |  |  | 0 | 1 | 0 |  | 0 | 0 | 1 | 0 |  | 0 | 1 | 0 | 1 | 0
NJ | 34017 | Hudson | New York-N. New Jersey-Long Island, NY-NJ-CT | 2805025000 | Agric - Livestock /Swine production composite /Not Elsewhere Classified (se | NO | 1 | Use Original Estimates | 1.0727 |  |  | 0 | 1 | 0 |  | 0 | 0 | 1 | 0 |  | 0 | 1 | 0 | 1 | 0
NJ | 34017 | Hudson | New York-N. New Jersey-Long Island, NY-NJ-CT | 2805030000 | Agric - Livestock /Poultry Waste Emissions /Not Elsewhere Classified (see a | NO | 1 | State Employment - Farmworkers, Farm and Ranch Animals | 1 |  |  | 0 | 1 | 0 |  | 0 | 0 | 1 | 0 |  | 0 | 1 | 0 | 1 | 0
NJ | 34017 | Hudson | New York-N. New Jersey-Long Island, NY-NJ-CT | 2805030007 | Agric - Livestock /Poultry Waste Emissions /Ducks | NO | 1 | State Employment - Farmworkers, Farm and Ranch Animals | 1 |  |  | 0 | 1 | 0 |  | 0 | 0 | 1 | 0 |  | 0 | 1 | 0 | 1 | 0
NJ | 34017 | Hudson | New York-N. New Jersey-Long Island, NY-NJ-CT | 2805030008 | Agric - Livestock /Poultry Waste Emissions /Geese | NO | 1 | State Employment - Farmworkers, Farm and Ranch Animals | 1 |  |  | 0 | 1 | 0 |  | 0 | 0 | 1 | 0 |  | 0 | 1 | 0 | 1 | 0
NJ | 34017 | Hudson | New York-N. New Jersey-Long Island, NY-NJ-CT | 2805035000 | Agric - Livestock /Horses & Ponies Waste Emissions /Not Elsewhere Classifie | NO | 1 | Use Original Estimates | 1.076 |  |  | 0 | 1 | 0 |  | 0 | 0 | 1 | 0 |  | 0 | 1 | 0 | 1 | 0
NJ | 34017 | Hudson | New York-N. New Jersey-Long Island, NY-NJ-CT | 2805039100 | Agric - Livestock /Swine production - operations with lagoons (unspecified | NO | 1 | Use Original Estimates | 1.0727 |  |  | 0 | 1 | 0 |  | 0 | 0 | 1 | 0 |  | 0 | 1 | 0 | 1 | 0
NJ | 34017 | Hudson | New York-N. New Jersey-Long Island, NY-NJ-CT | 2805039200 | Agric - Livestock /Swine production - operations with lagoons (unspecified | NO | 1 | Use Original Estimates | 1.0727 |  |  | 0 | 1 | 0 |  | 0 | 0 | 1 | 0 |  | 0 | 1 | 0 | 1 | 0
NJ | 34017 | Hudson | New York-N. New Jersey-Long Island, NY-NJ-CT | 2805039300 | Agric - Livestock /Swine production - operations with lagoons (unspecified | NO | 1 | Use Original Estimates | 1.0727 |  |  | 0 | 1 | 0 |  | 0 | 0 | 1 | 0 |  | 0 | 1 | 0 | 1 | 0
NJ | 34017 | Hudson | New York-N. New Jersey-Long Island, NY-NJ-CT | 2805040000 | Agric - Livestock /Sheep & Lambs Waste Emissions /Total | NO | 1 | Use Original Estimates | 1.076 |  |  | 0 | 1 | 0 |  | 0 | 0 | 1 | 0 |  | 0 | 1 | 0 | 1 | 0
NJ | 34017 | Hudson | New York-N. New Jersey-Long Island, NY-NJ-CT | 2805045000 | Agric - Livestock /Goats Waste Emissions /Not Elsewhere Classified | NO | 1 | Use Original Estimates | 1.076 |  |  | 0 | 1 | 0 |  | 0 | 0 | 1 | 0 |  | 0 | 1 | 0 | 1 | 0
NJ | 34017 | Hudson | New York-N. New Jersey-Long Island, NY-NJ-CT | 2805047100 | Agric - Livestock /Swine production - deep-pit house operations (unspecifie | NO | 1 | Use Original Estimates | 1.0727 |  |  | 0 | 1 | 0 |  | 0 | 0 | 1 | 0 |  | 0 | 1 | 0 | 1 | 0
NJ | 34017 | Hudson | New York-N. New Jersey-Long Island, NY-NJ-CT | 2805047300 | Agric - Livestock /Swine production - deep-pit house operations (unspecifie | NO | 1 | Use Original Estimates | 1.0727 |  |  | 0 | 1 | 0 |  | 0 | 0 | 1 | 0 |  | 0 | 1 | 0 | 1 | 0
NJ | 34017 | Hudson | New York-N. New Jersey-Long Island, NY-NJ-CT | 2805053100 | Agric - Livestock /Swine production - outdoor operations (unspecified anima | NO | 1 | Use Original Estimates | 1.0727 |  |  | 0 | 1 | 0 |  | 0 | 0 | 1 | 0 |  | 0 | 1 | 0 | 1 | 0
NJ | 34017 | Hudson | New York-N. New Jersey-Long Island, NY-NJ-CT | 2806010000 | Domestic Animals Waste Emissions /Cats /Total | NO | 1 | NJDOT Population by County | 1.0895 |  |  | 0 | 1 | 0 |  | 0 | 0 | 1 | 0 |  | 0 | 1 | 0 | 1 | 0
NJ | 34017 | Hudson | New York-N. New Jersey-Long Island, NY-NJ-CT | 2806015000 | Domestic Animals Waste Emissions /Dogs /Total | NO | 1 | NJDOT Population by County | 1.0895 |  |  | 0 | 1 | 0 |  | 0 | 0 | 1 | 0 |  | 0 | 1 | 0 | 1 | 0
NJ | 34017 | Hudson | New York-N. New Jersey-Long Island, NY-NJ-CT | 2807020001 | Wild Animals Waste Emissions /Bears /Black Bears | NO | 1 | NJDOT Population by County | 1.0895 |  |  | 0 | 1 | 0 |  | 0 | 0 | 1 | 0 |  | 0 | 1 | 0 | 1 | 0
NJ | 34017 | Hudson | New York-N. New Jersey-Long Island, NY-NJ-CT | 2807020002 | Wild Animals Waste Emissions /Bears /Grizzly Bears | NO | 1 | NJDOT Population by County | 1.0895 |  |  | 0 | 1 | 0 |  | 0 | 0 | 1 | 0 |  | 0 | 1 | 0 | 1 | 0
NJ | 34017 | Hudson | New York-N. New Jersey-Long Island, NY-NJ-CT | 2807025000 | Wild Animals Waste Emissions /Elk /Total | NO | 1 | NJDOT Population by County | 1.0895 |  |  | 0 | 1 | 0 |  | 0 | 0 | 1 | 0 |  | 0 | 1 | 0 | 1 | 0
NJ | 34017 | Hudson | New York-N. New Jersey-Long Island, NY-NJ-CT | 2807030000 | Wild Animals Waste Emissions /Deer /Total | NO | 1 | NJDOT Population by County | 1.0895 |  |  | 0 | 1 | 0 |  | 0 | 0 | 1 | 0 |  | 0 | 1 | 0 | 1 | 0
NJ | 34017 | Hudson | New York-N. New Jersey-Long Island, NY-NJ-CT | 2810001000 | Forest Wildfires - Wildfires - Unspecified | NO | 1 | Use Original Estimates | 1 |  | 0.073563 | 0.073563 | 1 | 0.073563 | 0.49655 | 0.49655 | 0.49655 | 1 | 0.49655 |  | 0 | 1 | 0 | 1 | 0
NJ | 34017 | Hudson | New York-N. New Jersey-Long Island, NY-NJ-CT | 2810003000 | Cigarette Smoke /Total | NO | 1 | Use Original Estimates | 1 |  | 0.15785 | 0.15785 | 1 | 0.15785 | 10.1475 | 10.1475 | 10.1475 | 1 | 10.1475 |  | 0 | 1 | 0 | 1 | 0
NJ | 34017 | Hudson | New York-N. New Jersey-Long Island, NY-NJ-CT | 2810010000 | Human Perspiration and Respiration /Total | NO | 1 | NJDOT Population by County | 1.0895 |  |  | 0 | 1 | 0 |  | 0 | 0 | 1 | 0 |  | 0 | 1 | 0 | 1 | 0
NJ | 34017 | Hudson | New York-N. New Jersey-Long Island, NY-NJ-CT | 2810015000 | Prescribed Forest Burning /Unspecified | NO | 1 | Use Original Estimates | 1 |  | 0 | 0 | 1 | 0 | 0 | 0 | 0 | 1 | 0 |  | 0 | 1 | 0 | 1 | 0
NJ | 34017 | Hudson | New York-N. New Jersey-Long Island, NY-NJ-CT | 2810030000 | Structure Fires /Unspecified | NO | 1 | Use Original Estimates | 1 |  | 0.57477 | 0.57477 | 1 | 0.57477 | 4.4339 | 4.4339 | 4.4339 | 1 | 4.4339 |  | 0 | 1 | 0 | 1 | 0
NJ | 34017 | Hudson | New York-N. New Jersey-Long Island, NY-NJ-CT | 2810050000 | Motor Vehicle Fires /Unspecified | NO | 1 | Use Original Estimates | 1 |  | 0.135 | 0.135 | 1 | 0.135 | 3.375 | 3.375 | 3.375 | 1 | 3.375 |  | 0 | 1 | 0 | 1 | 0
NJ | 34021 | Mercer | New York-N. New Jersey-Long Island, NY-NJ-CT | 2102001000 | Stationary Fuel Comb /Industrial /Anthracite Coal /Total: All Boiler Types | NO | 1 | AEO2011; MA; Industrial; Coal | 1.0412 |  | 0 | 0 | 1 | 0 | 0 | 0 | 0 | 1 | 0 | 0 | 0 | 1 | 0 | 1 | 0
NJ | 34021 | Mercer | New York-N. New Jersey-Long Island, NY-NJ-CT | 2102002000 | Stationary Fuel Comb /Industrial /Bituminous/Subbituminous Coal /Total: All | NO | 1 | AEO2011; MA; Industrial; Coal | 1.0412 |  | 0 | 0 | 1 | 0 | 0 | 0 | 0 | 1 | 0 | 0 | 0 | 1 | 0 | 1 | 0
NJ | 34021 | Mercer | New York-N. New Jersey-Long Island, NY-NJ-CT | 2102004000 | Stationary Fuel Comb /Industrial /Distillate Oil /Total: Boilers and IC Eng | NO | 1 | AEO2011; MA; Industrial; Distillate | 1 | NJ ICI Boiler Tuneup Requirement/2010 RICE MACT; MANEVU Low S Fuel Oil | 18.58 | 18.58 | 0.94 | 17.4652 | 1.4399 | 1.4399 | 1.4399 | 0.9243 | 1.3309 | 26.3836 | 26.3836 | 0.0075 | 0.19788 | 0.0075 | 0.19788
NJ | 34021 | Mercer | New York-N. New Jersey-Long Island, NY-NJ-CT | 2102005000 | Stationary Fuel Comb /Industrial /Residual Oil /Total: All Boiler Types | NO | 1 | AEO2011; MA; Industrial; Residual | 0.46294 | NJ ICI Boiler Tuneup Requirement | 3.0542 | 1.4139 | 0.94 | 1.3291 | 0.32447 | 0.32447 | 0.15021 | 1 | 0.15021 | 4.3592 | 2.018 | 1 | 2.018 | 1 | 2.018
NJ | 34021 | Mercer | New York-N. New Jersey-Long Island, NY-NJ-CT | 2102006000 | Stationary Fuel Comb /Industrial /Natural Gas /Total: Boilers and IC Engine | NO | 1 | AEO2011; MA; Industrial; Natural Gas | 1.3654 | 2010 RICE MACT/NJ ICI Boiler Tuneup Requirement | 0 | 0 | 0.9203 | 0 | 0 | 0 | 0 | 1 | 0 | 0 | 0 | 1 | 0 | 1 | 0
NJ | 34021 | Mercer | New York-N. New Jersey-Long Island, NY-NJ-CT | 2102007000 | Stationary Fuel Comb /Industrial /Liquified Petroleum Gas /Total: All Boile | NO | 1 | AEO2011; MA; Industrial; LPG | 0.72641 | NJ ICI Boiler Tuneup Requirement | 6.9784 | 5.0692 | 0.94 | 4.765 | 0.019938 | 0.019938 | 0.014483 | 1 | 0.014483 | 0.1163 | 0.084481 | 1 | 0.084481 | 1 | 0.084481
NJ | 34021 | Mercer | New York-N. New Jersey-Long Island, NY-NJ-CT | 2102011000 | Stationary Fuel Comb /Industrial /Kerosene /Total: All Boiler Types | NO | 1 | AEO2011; MA; Industrial; Distillate | 1 | MANEVU Low S Fuel Oil | 2.124 | 2.124 | 1 | 2.124 | 0.16461 | 0.16461 | 0.16461 | 1 | 0.16461 | 3.016 | 3.016 | 0.0075 | 0.02262 | 0.0075 | 0.02262
NJ | 34021 | Mercer | New York-N. New Jersey-Long Island, NY-NJ-CT | 2103001000 | Stationary Fuel Comb /Commercial/Institutional /Anthracite Coal /Total: All | NO | 1 | AEO2011; MA; Comm/Inst; Coal | 1 |  | 0.55889 | 0.55889 | 1 | 0.55889 | 0.1478 | 0.1478 | 0.1478 | 1 | 0.1478 | 1.8406 | 1.8406 | 1 | 1.8406 | 1 | 1.8406
NJ | 34021 | Mercer | New York-N. New Jersey-Long Island, NY-NJ-CT | 2103002000 | Stationary Fuel Comb /Commercial/Institutional /Bituminous/Subbituminous Co | NO | 1 | AEO2011; MA; Comm/Inst; Coal | 1 |  | 0 | 0 | 1 | 0 | 0 | 0 | 0 | 1 | 0 | 0 | 0 | 1 | 0 | 1 | 0
NJ | 34021 | Mercer | New York-N. New Jersey-Long Island, NY-NJ-CT | 2103004000 | Stationary Fuel Comb /Commercial/Institutional /Distillate Oil /Total: Boil | NO | 1 | AEO2011; MA; Comm/Inst; Distillate | 0.72641 | NJ ICI Boiler Tuneup Requirement/2010 RICE MACT;MANEVU Low S Fuel Oil | 83.3099 | 60.5167 | 0.94 | 56.8857 | 8.8725 | 8.8725 | 6.445 | 0.9243 | 5.9571 | 118.3 | 85.9338 | 0.0075 | 0.6445 | 0.0075 | 0.6445
NJ | 34021 | Mercer | New York-N. New Jersey-Long Island, NY-NJ-CT | 2103005000 | Stationary Fuel Comb /Commercial/Institutional /Residual Oil /Total: All Bo | NO | 1 | AEO2011; MA; Comm/Inst; Residual | 1 | NJ ICI Boiler Tuneup Requirement | 11.5032 | 11.5032 | 0.94 | 10.813 | 0.68718 | 0.68718 | 0.68718 | 1 | 0.68718 | 16.4182 | 16.4182 | 1 | 16.4182 | 1 | 16.4182
NJ | 34021 | Mercer | New York-N. New Jersey-Long Island, NY-NJ-CT | 2103006000 | Stationary Fuel Comb /Commercial/Institutional /Natural Gas /Total: Boilers | NO | 1 | AEO2011; MA; Comm/Inst; Natural Gas | 1.1625 | 2010 RICE MACT/NJ ICI Boiler Tuneup Requirement | 478.6884 | 556.4938 | 0.9203 | 512.1412 | 2.0584 | 2.0584 | 2.3929 | 1 | 2.3929 | 2.8721 | 3.339 | 1 | 3.339 | 1 | 3.339
NJ | 34021 | Mercer | New York-N. New Jersey-Long Island, NY-NJ-CT | 2103007000 | Stationary Fuel Comb /Commercial/Institutional /Liquified Petroleum Gas /To | NO | 1 | AEO2011; MA; Comm/Inst; LPG | 1 | NJ ICI Boiler Tuneup Requirement | 5.188 | 5.188 | 0.94 | 4.8768 | 0.014823 | 0.014823 | 0.014823 | 1 | 0.014823 | 0.086462 | 0.086462 | 1 | 0.086462 | 1 | 0.086462
NJ | 34021 | Mercer | New York-N. New Jersey-Long Island, NY-NJ-CT | 2103011000 | Stationary Fuel Comb /Commercial/Institutional /Kerosene /Total: All Combus | NO | 1 | AEO2011; MA; Comm/Inst; Kerosene/ No Growth | 1 | MANEVU Low S Fuel Oil | 2.8137 | 2.8137 | 1 | 2.8137 | 0.29966 | 0.29966 | 0.29966 | 1 | 0.29966 | 3.9954 | 3.9954 | 0.0075 | 0.029966 | 0.0075 | 0.029966
NJ | 34021 | Mercer | New York-N. New Jersey-Long Island, NY-NJ-CT | 2104001000 | Stationary Fuel Comb /Residential /Anthracite Coal /Total: All Combustor Ty | NO | 1 | AEO2011; MA; Residential; Coal/ No Growth | 1 |  | 0.034141 | 0.034141 | 1 | 0.034141 | 0.027085 | 0.027085 | 0.027085 | 1 | 0.027085 | 0.33731 | 0.33731 | 1 | 0.33731 | 1 | 0.33731
NJ | 34021 | Mercer | New York-N. New Jersey-Long Island, NY-NJ-CT | 2104004000 | Stationary Fuel Comb /Residential /Distillate Oil /Total: All Combustor Typ | NO | 1 | AEO2011; MA; Residential; Distillate | 0.84259 | MANEVU Low S Fuel Oil | 92.7508 | 78.1506 | 1 | 78.1506 | 7.5746 | 7.5746 | 6.3823 | 1 | 6.3823 | 146.3401 | 123.3042 | 0.0075 | 0.92478 | 0.0075 | 0.92478
NJ | 34021 | Mercer | New York-N. New Jersey-Long Island, NY-NJ-CT | 2104006000 | Stationary Fuel Comb /Residential /Natural Gas /Total: All Combustor Types | NO | 1 | AEO2011; MA; Residential; Natural Gas | 1.0256 |  | 396.1847 | 406.3172 | 1 | 406.3172 | 1.8123 | 1.8123 | 1.8587 | 1 | 1.8587 | 2.5288 | 2.5935 | 1 | 2.5935 | 1 | 2.5935
NJ | 34021 | Mercer | New York-N. New Jersey-Long Island, NY-NJ-CT | 2104007000 | Stationary Fuel Comb /Residential /Liquified Petroleum Gas /Total: All Comb | NO | 1 | AEO2011; MA; Residential; LPG | 0.78041 |  | 8.8275 | 6.889 | 1 | 6.889 | 0.025221 | 0.025221 | 0.019683 | 1 | 0.019683 | 0.14712 | 0.11481 | 1 | 0.11481 | 1 | 0.11481
NJ | 34021 | Mercer | New York-N. New Jersey-Long Island, NY-NJ-CT | 2104008100 | Stationary Fuel Comb /Residential /Wood /Fireplace: general | NO | 1 | Use Original Estimates | 1.1 |  | 1.9742 | 2.1716 | 1 | 2.1716 | 17.9197 | 17.9197 | 19.7117 | 1 | 19.7117 | 0.30372 | 0.3341 | 1 | 0.3341 | 1 | 0.3341
NJ | 34021 | Mercer | New York-N. New Jersey-Long Island, NY-NJ-CT | 2104008210 | Stationary Fuel Comb /Residential /Wood /Woodstove: fireplace inserts; non- | NO | 1 | Use Original Estimates | 0.8 |  | 0.52625 | 0.421 | 1 | 0.421 | 5.7512 | 5.7512 | 4.6009 | 1 | 4.6009 | 0.075179 | 0.060143 | 1 | 0.060143 | 1 | 0.060143
NJ | 34021 | Mercer | New York-N. New Jersey-Long Island, NY-NJ-CT | 2104008220 | Stationary Fuel Comb /Residential /Wood /Woodstove: fireplace inserts; EPA | NO | 1 | Use Original Estimates | 1.2 |  | 0.13752 | 0.16502 | 1 | 0.16502 | 1.1822 | 1.1822 | 1.4186 | 1 | 1.4186 | 0.024126 | 0.028952 | 1 | 0.028952 | 1 | 0.028952
NJ | 34021 | Mercer | New York-N. New Jersey-Long Island, NY-NJ-CT | 2104008230 | Stationary Fuel Comb /Residential /Wood /Woodstove: fireplace inserts; EPA | NO | 1 | Use Original Estimates | 1.2 |  | 0.040211 | 0.048253 | 1 | 0.048253 | 0.41015 | 0.41015 | 0.49218 | 1 | 0.49218 | 0.0080421 | 0.0096506 | 1 | 0.0096506 | 1 | 0.0096506
NJ | 34021 | Mercer | New York-N. New Jersey-Long Island, NY-NJ-CT | 2104008310 | Stationary Fuel Comb /Residential /Wood /Woodstove: freestanding, non-EPA c | NO | 1 | Use Original Estimates | 0.8 |  | 2.9729 | 2.3783 | 1 | 2.3783 | 32.4893 | 32.4893 | 25.9914 | 1 | 25.9914 | 0.4247 | 0.33976 | 1 | 0.33976 | 1 | 0.33976
NJ | 34021 | Mercer | New York-N. New Jersey-Long Island, NY-NJ-CT | 2104008320 | Stationary Fuel Comb /Residential /Wood /Woodstove: freestanding, EPA certi | NO | 1 | Use Original Estimates | 1.2 |  | 0.77573 | 0.93088 | 1 | 0.93088 | 6.6686 | 6.6686 | 8.0023 | 1 | 8.0023 | 0.13609 | 0.16331 | 1 | 0.16331 | 1 | 0.16331
NJ | 34021 | Mercer | New York-N. New Jersey-Long Island, NY-NJ-CT | 2104008330 | Stationary Fuel Comb /Residential /Wood /Woodstove: freestanding, EPA certi | NO | 1 | Use Original Estimates | 1.2 |  | 0.22682 | 0.27219 | 1 | 0.27219 | 2.3136 | 2.3136 | 2.7763 | 1 | 2.7763 | 0.045364 | 0.054437 | 1 | 0.054437 | 1 | 0.054437
NJ | 34021 | Mercer | New York-N. New Jersey-Long Island, NY-NJ-CT | 2104008400 | Stationary Fuel Comb /Residential /Wood /Woodstove: pellet-fired, general ( | NO | 1 | Use Original Estimates | 1.2 |  | 0.51118 | 0.61342 | 1 | 0.61342 | 0.41163 | 0.41163 | 0.49396 | 1 | 0.49396 | 0.043047 | 0.051656 | 1 | 0.051656 | 1 | 0.051656
NJ | 34021 | Mercer | New York-N. New Jersey-Long Island, NY-NJ-CT | 2104008510 | Stationary Fuel Comb /Residential /Wood /Furnace: Indoor, cordwood-fired, n | NO | 1 | Use Original Estimates | 0.8 |  | 0.081956 | 0.065565 | 1 | 0.065565 | 1.2285 | 1.2285 | 0.98276 | 1 | 0.98276 | 0.090354 | 0.072283 | 1 | 0.072283 | 1 | 0.072283
NJ | 34021 | Mercer | New York-N. New Jersey-Long Island, NY-NJ-CT | 2104008610 | Stationary Fuel Comb /Residential /Wood /Hydronic heater: outdoor | NO | 1 | Use Original Estimates | 1.1 |  | 0.019284 | 0.021212 | 1 | 0.021212 | 0.28905 | 0.28905 | 0.31795 | 1 | 0.31795 | 0.02126 | 0.023386 | 1 | 0.023386 | 1 | 0.023386
NJ | 34021 | Mercer | New York-N. New Jersey-Long Island, NY-NJ-CT | 2104009000 | Stationary Fuel Comb /Residential /Firelog /Total: All Combustor Types | NO | 1 | Use Original Estimates | 1.1 |  | 1.0393 | 1.1432 | 1 | 1.1432 | 3.8411 | 3.8411 | 4.2252 | 1 | 4.2252 |  | 0 | 1 | 0 | 1 | 0
NJ | 34021 | Mercer | New York-N. New Jersey-Long Island, NY-NJ-CT | 2104011000 | Stationary Fuel Comb /Residential /Kerosene /Total: All Heater Types | NO | 1 | AEO2011; MA; Residential; Kerosene | 1 | MANEVU Low S Fuel Oil | 1.5199 | 1.5199 | 1 | 1.5199 | 0.12412 | 0.12412 | 0.12412 | 1 | 0.12412 | 2.398 | 2.398 | 0.0075 | 0.017985 | 1 | 2.398
NJ | 34021 | Mercer | New York-N. New Jersey-Long Island, NY-NJ-CT | 2294000000 | Paved Roads /All Paved Roads /Total: Fugitives | YES | 0.34717 | County Specific VMT Used in MOVES | 1.0845 |  |  | 0 | 1 | 0 | 224.3389 | 77.8841 | 84.4663 | 1 | 84.4663 |  | 0 | 1 | 0 | 1 | 0
NJ | 34021 | Mercer | New York-N. New Jersey-Long Island, NY-NJ-CT | 2296000000 | Unpaved Roads /All Unpaved Roads /Total: Fugitives | YES | 0.34717 | Default - No Growth | 1 |  |  | 0 | 1 | 0 | 2.9839 | 1.0359 | 1.0359 | 1 | 1.0359 |  | 0 | 1 | 0 | 1 | 0
NJ | 34021 | Mercer | New York-N. New Jersey-Long Island, NY-NJ-CT | 2302002100 | Food & Kindred Products /Commercial Cooking - Charbroiling /Conveyorized Ch | NO | 1 | NJDOT Population by County | 1.0418 |  | 0 | 0 | 1 | 0 | 9.2232 | 9.2232 | 9.6089 | 1 | 9.6089 |  | 0 | 1 | 0 | 1 | 0
NJ | 34021 | Mercer | New York-N. New Jersey-Long Island, NY-NJ-CT | 2302002200 | Food & Kindred Products /Commercial Cooking - Charbroiling /Under-fired Cha | NO | 1 | NJDOT Population by County | 1.0418 |  | 0 | 0 | 1 | 0 | 65.3387 | 65.3387 | 68.071 | 1 | 68.071 |  | 0 | 1 | 0 | 1 | 0
NJ | 34021 | Mercer | New York-N. New Jersey-Long Island, NY-NJ-CT | 2302003000 | Food & Kindred Products /Commercial Cooking - Frying /Deep Fat Fying | NO | 1 | NJDOT Population by County | 1.0418 |  | 0 | 0 | 1 | 0 | 0 | 0 | 0 | 1 | 0 |  | 0 | 1 | 0 | 1 | 0
NJ | 34021 | Mercer | New York-N. New Jersey-Long Island, NY-NJ-CT | 2302003100 | Food & Kindred Products /Commercial Cooking - Frying /Flat Griddle Frying | NO | 1 | NJDOT Population by County | 1.0418 |  | 0 | 0 | 1 | 0 | 19.088 | 19.088 | 19.8863 | 1 | 19.8863 |  | 0 | 1 | 0 | 1 | 0
NJ | 34021 | Mercer | New York-N. New Jersey-Long Island, NY-NJ-CT | 2302003200 | Food & Kindred Products /Commercial Cooking - Frying /Clamshell Griddle Fry | NO | 1 | NJDOT Population by County | 1.0418 |  | 0 | 0 | 1 | 0 | 1.295 | 1.295 | 1.3492 | 1 | 1.3492 |  | 0 | 1 | 0 | 1 | 0
NJ | 34021 | Mercer | New York-N. New Jersey-Long Island, NY-NJ-CT | 2302050000 | Food & Kindred Products /Bakery Products /Total | NO | 1 | State Employment NAICS=311/ No Growth | 1 |  |  | 0 | 1 | 0 |  | 0 | 0 | 1 | 0 |  | 0 | 1 | 0 | 1 | 0
NJ | 34021 | Mercer | New York-N. New Jersey-Long Island, NY-NJ-CT | 2302070001 | Food & Kindred Products /Fermentation/Beverages /Breweries | NO | 1 | State Employment NAICS=312/ No Growth | 1 |  |  | 0 | 1 | 0 |  | 0 | 0 | 1 | 0 |  | 0 | 1 | 0 | 1 | 0
NJ | 34021 | Mercer | New York-N. New Jersey-Long Island, NY-NJ-CT | 2302070005 | Food & Kindred Products /Fermentation/Beverages /Wineries | NO | 1 | State Employment NAICS=312/ No Growth | 1 |  |  | 0 | 1 | 0 |  | 0 | 0 | 1 | 0 |  | 0 | 1 | 0 | 1 | 0
NJ | 34021 | Mercer | New York-N. New Jersey-Long Island, NY-NJ-CT | 2302070010 | Food & Kindred Products /Fermentation/Beverages /Distilleries | NO | 1 | State Employment NAICS=312/ No Growth | 1 |  |  | 0 | 1 | 0 |  | 0 | 0 | 1 | 0 |  | 0 | 1 | 0 | 1 | 0
NJ | 34021 | Mercer | New York-N. New Jersey-Long Island, NY-NJ-CT | 2311010000 | Construction: SIC 15 - 17 /Residential /Total | YES | 0.34717 | State Employment NAICS=230000 | 1.0535 |  |  | 0 | 1 | 0 | 2.703 | 0.93841 | 0.98865 | 1 | 0.98865 |  | 0 | 1 | 0 | 1 | 0
NJ | 34021 | Mercer | New York-N. New Jersey-Long Island, NY-NJ-CT | 2311020000 | Construction: SIC 15 - 17 /Industrial/Commercial/Institutional /Total | YES | 0.34717 | State Employment NAICS=230000 | 1.0535 |  |  | 0 | 1 | 0 | 0.12327 | 0.042794 | 0.045086 | 1 | 0.045086 |  | 0 | 1 | 0 | 1 | 0
NJ | 34021 | Mercer | New York-N. New Jersey-Long Island, NY-NJ-CT | 2311030000 | Construction: SIC 15 - 17 /Road Construction /Total | YES | 0.34717 | Lane Miles | 1.0594 |  |  | 0 | 1 | 0 | 1.1472 | 0.39826 | 0.42191 | 1 | 0.42191 |  | 0 | 1 | 0 | 1 | 0
NJ | 34021 | Mercer | New York-N. New Jersey-Long Island, NY-NJ-CT | 2325020000 | Mining &Quarrying /Crushed & Broken Stone /Total | NO | 1 | State Employment NAICS=210000 | 1.059 |  |  | 0 | 1 | 0 | 0.48652 | 0.48652 | 0.51522 | 1 | 0.51522 |  | 0 | 1 | 0 | 1 | 0
NJ | 34021 | Mercer | New York-N. New Jersey-Long Island, NY-NJ-CT | 2325030000 | Mining &Quarrying /Sand & Gravel /Total | NO | 1 | State Employment NAICS=210000 | 1.059 |  |  | 0 | 1 | 0 | 0 | 0 | 0 | 1 | 0 |  | 0 | 1 | 0 | 1 | 0
NJ | 34021 | Mercer | New York-N. New Jersey-Long Island, NY-NJ-CT | 2399010000 | Industrial Refrigeration /Refrigerant Losses /All Processes | NO | 1 | State Employment NAICS=31-33/ No Growth | 1 |  |  | 0 | 1 | 0 |  | 0 | 0 | 1 | 0 |  | 0 | 1 | 0 | 1 | 0
NJ | 34021 | Mercer | New York-N. New Jersey-Long Island, NY-NJ-CT | 2401001000 | Surface Coating /Architectural Coatings /Total: All Solvent Types | NO | 1 | NJDOT Population by County | 1.0418 |  |  | 0 | 1 | 0 |  | 0 | 0 | 1 | 0 |  | 0 | 1 | 0 | 1 | 0
NJ | 34021 | Mercer | New York-N. New Jersey-Long Island, NY-NJ-CT | 2401005700 | Surface Coating /Auto Refinishing /Top Coats | NO | 1 | State Employment NAICS=811 | 1.0019 |  |  | 0 | 1 | 0 |  | 0 | 0 | 1 | 0 |  | 0 | 1 | 0 | 1 | 0
NJ | 34021 | Mercer | New York-N. New Jersey-Long Island, NY-NJ-CT | 2401005800 | Surface Coating /Auto Refinishing /Clean-up Solvents | NO | 1 | State Employment NAICS=811 | 1.0019 |  |  | 0 | 1 | 0 |  | 0 | 0 | 1 | 0 |  | 0 | 1 | 0 | 1 | 0
NJ | 34021 | Mercer | New York-N. New Jersey-Long Island, NY-NJ-CT | 2401008000 | Surface Coating /Traffic Markings /Total: All Solvent Types | NO | 1 | Lane Miles | 1.0594 |  |  | 0 | 1 | 0 |  | 0 | 0 | 1 | 0 |  | 0 | 1 | 0 | 1 | 0
NJ | 34021 | Mercer | New York-N. New Jersey-Long Island, NY-NJ-CT | 2401015000 | Surface Coating /Factory Finished Wood /Total: All Solvent Types | NO | 1 | State Employment NAICS=321/ No Growth | 1 |  |  | 0 | 1 | 0 |  | 0 | 0 | 1 | 0 |  | 0 | 1 | 0 | 1 | 0
NJ | 34021 | Mercer | New York-N. New Jersey-Long Island, NY-NJ-CT | 2401025000 | Surface Coating /Metal Furniture /Total: All Solvent Types | NO | 1 | State Employment NAICS=337/ No Growth | 1 |  |  | 0 | 1 | 0 |  | 0 | 0 | 1 | 0 |  | 0 | 1 | 0 | 1 | 0
NJ | 34021 | Mercer | New York-N. New Jersey-Long Island, NY-NJ-CT | 2401030000 | Surface Coating /Paper /Total: All Solvent Types | NO | 1 | State Employment NAICS=322/ No Growth | 1 |  |  | 0 | 1 | 0 |  | 0 | 0 | 1 | 0 |  | 0 | 1 | 0 | 1 | 0
NJ | 34021 | Mercer | New York-N. New Jersey-Long Island, NY-NJ-CT | 2401040000 | Surface Coating /Metal Cans /Total: All Solvent Types | NO | 1 | State Employment NAICS=332/ No Growth | 1 |  |  | 0 | 1 | 0 |  | 0 | 0 | 1 | 0 |  | 0 | 1 | 0 | 1 | 0
NJ | 34021 | Mercer | New York-N. New Jersey-Long Island, NY-NJ-CT | 2401050000 | Surface Coating /Misc Finished Metals /Total: All Solvent Types | NO | 1 | State Employment NAICS=332/ No Growth | 1 |  |  | 0 | 1 | 0 |  | 0 | 0 | 1 | 0 |  | 0 | 1 | 0 | 1 | 0
NJ | 34021 | Mercer | New York-N. New Jersey-Long Island, NY-NJ-CT | 2401055000 | Surface Coating /Machinery & Equipment /Total: All Solvent Types | NO | 1 | State Employment NAICS=333/ No Growth | 1 |  |  | 0 | 1 | 0 |  | 0 | 0 | 1 | 0 |  | 0 | 1 | 0 | 1 | 0
NJ | 34021 | Mercer | New York-N. New Jersey-Long Island, NY-NJ-CT | 2401060000 | Surface Coating /Large Appliances /Total: All Solvent Types | NO | 1 | State Employment NAICS=335/ No Growth | 1 |  |  | 0 | 1 | 0 |  | 0 | 0 | 1 | 0 |  | 0 | 1 | 0 | 1 | 0
NJ | 34021 | Mercer | New York-N. New Jersey-Long Island, NY-NJ-CT | 2401065000 | Surface Coating /Electronic & Other Electrical /Total: All Solvent Types | NO | 1 | State Employment NAICS=334/ No Growth | 1 |  |  | 0 | 1 | 0 |  | 0 | 0 | 1 | 0 |  | 0 | 1 | 0 | 1 | 0
NJ | 34021 | Mercer | New York-N. New Jersey-Long Island, NY-NJ-CT | 2401070000 | Surface Coating /Motor Vehicles /Total: All Solvent Types | NO | 1 | State Employment NAICS=336/ No Growth | 1 |  |  | 0 | 1 | 0 |  | 0 | 0 | 1 | 0 |  | 0 | 1 | 0 | 1 | 0
NJ | 34021 | Mercer | New York-N. New Jersey-Long Island, NY-NJ-CT | 2401075000 | Surface Coating /Aircraft /Total: All Solvent Types | NO | 1 | State Employment NAICS=336/ No Growth | 1 |  |  | 0 | 1 | 0 |  | 0 | 0 | 1 | 0 |  | 0 | 1 | 0 | 1 | 0
NJ | 34021 | Mercer | New York-N. New Jersey-Long Island, NY-NJ-CT | 2401080000 | Surface Coating /Marine /Total: All Solvent Types | NO | 1 | State Employment NAICS=336/ No Growth | 1 |  |  | 0 | 1 | 0 |  | 0 | 0 | 1 | 0 |  | 0 | 1 | 0 | 1 | 0
NJ | 34021 | Mercer | New York-N. New Jersey-Long Island, NY-NJ-CT | 2401085000 | Surface Coating /Railroad /Total: All Solvent Types | NO | 1 | State Employment NAICS=336/ No Growth | 1 |  |  | 0 | 1 | 0 |  | 0 | 0 | 1 | 0 |  | 0 | 1 | 0 | 1 | 0
NJ | 34021 | Mercer | New York-N. New Jersey-Long Island, NY-NJ-CT | 2401090000 | Surface Coating /Misc Manufacturing /Total: All Solvent Types | NO | 1 | State Employment NAICS=339/ No Growth | 1 |  |  | 0 | 1 | 0 |  | 0 | 0 | 1 | 0 |  | 0 | 1 | 0 | 1 | 0
NJ | 34021 | Mercer | New York-N. New Jersey-Long Island, NY-NJ-CT | 2401100000 | Surface Coating /Industrial Maintenance Coatings /Total: All Solvent Types | NO | 1 | NJDOT Population by County | 1.0418 |  |  | 0 | 1 | 0 |  | 0 | 0 | 1 | 0 |  | 0 | 1 | 0 | 1 | 0
NJ | 34021 | Mercer | New York-N. New Jersey-Long Island, NY-NJ-CT | 2401200000 | Surface Coating /Other Special Purpose Coatings /Total: All Solvent Types | NO | 1 | NJDOT Population by County | 1.0418 |  |  | 0 | 1 | 0 |  | 0 | 0 | 1 | 0 |  | 0 | 1 | 0 | 1 | 0
NJ | 34021 | Mercer | New York-N. New Jersey-Long Island, NY-NJ-CT | 2415000000 | Degreasing /All Processes/All Industries /Total: All Solvent Types | NO | 1 | State Employment NAICS=31-33/ No Growth | 1 |  |  | 0 | 1 | 0 |  | 0 | 0 | 1 | 0 |  | 0 | 1 | 0 | 1 | 0
NJ | 34021 | Mercer | New York-N. New Jersey-Long Island, NY-NJ-CT | 2420000000 | Dry Cleaning /All Processes /Total: All Solvent Types | NO | 1 | State Employment NAICS= 812000 | 1.1565 |  |  | 0 | 1 | 0 |  | 0 | 0 | 1 | 0 |  | 0 | 1 | 0 | 1 | 0
NJ | 34021 | Mercer | New York-N. New Jersey-Long Island, NY-NJ-CT | 2425020000 | Graphic Arts /Letterpress /Total: All Solvent Types | NO | 1 | NJDOT Population by County | 1.0418 |  |  | 0 | 1 | 0 |  | 0 | 0 | 1 | 0 |  | 0 | 1 | 0 | 1 | 0
NJ | 34021 | Mercer | New York-N. New Jersey-Long Island, NY-NJ-CT | 2425030000 | Graphic Arts /Rotogravure /Total: All Solvent Types | NO | 1 | NJDOT Population by County | 1.0418 |  |  | 0 | 1 | 0 |  | 0 | 0 | 1 | 0 |  | 0 | 1 | 0 | 1 | 0
NJ | 34021 | Mercer | New York-N. New Jersey-Long Island, NY-NJ-CT | 2440020000 | Misc Industrial /Adhesive (Industrial) Application /Total: All Solvent Type | NO | 1 | NJDOT Population by County | 1.0418 | OTC 2006 Model Rule for Adhesives/Sealants |  | 0 | 1 | 0 |  | 0 | 0 | 1 | 0 |  | 0 | 1 | 0 | 1 | 0
NJ | 34021 | Mercer | New York-N. New Jersey-Long Island, NY-NJ-CT | 2460000000 | Misc Non-indus: Consumer & Comm /All Processes /Total: All Solvent Types | NO | 1 | NJDOT Population by County | 1.0418 | OTC 2006 Model Rule for Consumer Products |  | 0 | 1 | 0 |  | 0 | 0 | 1 | 0 |  | 0 | 1 | 0 | 1 | 0
NJ | 34021 | Mercer | New York-N. New Jersey-Long Island, NY-NJ-CT | 2461020000 | Misc Non-industrial: Commercial /Asphalt Application: All Processes /Total: | NO | 1 | AI/No Growth | 1 |  |  | 0 | 1 | 0 |  | 0 | 0 | 1 | 0 |  | 0 | 1 | 0 | 1 | 0
NJ | 34021 | Mercer | New York-N. New Jersey-Long Island, NY-NJ-CT | 2461021000 | Misc Non-industrial: Commercial /Cutback Asphalt /Total: All Solvent Types | NO | 1 | AI/No Growth | 1 | OTC 2006 Recommendation for Asphalt Paving |  | 0 | 1 | 0 |  | 0 | 0 | 1 | 0 |  | 0 | 1 | 0 | 1 | 0
NJ | 34021 | Mercer | New York-N. New Jersey-Long Island, NY-NJ-CT | 2461022000 | Misc Non-industrial: Commercial /Emulsified Asphalt /Total: All Solvent Typ | NO | 1 | AI/No Growth | 1 | OTC 2006 Recommendation for Asphalt Paving |  | 0 | 1 | 0 |  | 0 | 0 | 1 | 0 |  | 0 | 1 | 0 | 1 | 0
NJ | 34021 | Mercer | New York-N. New Jersey-Long Island, NY-NJ-CT | 2461023000 | Misc Non-industrial: Commercial /Asphalt Roofing /Total: All Solvent Types | NO | 1 | Asphalt Institute | 1.1501 |  |  | 0 | 1 | 0 |  | 0 | 0 | 1 | 0 |  | 0 | 1 | 0 | 1 | 0
NJ | 34021 | Mercer | New York-N. New Jersey-Long Island, NY-NJ-CT | 2461800001 | Misc Non-industrial: Commercial /Pesticide Application: All Processes /Surf | NO | 1 | NJDOT Population by County | 1.0418 |  |  | 0 | 1 | 0 |  | 0 | 0 | 1 | 0 |  | 0 | 1 | 0 | 1 | 0
NJ | 34021 | Mercer | New York-N. New Jersey-Long Island, NY-NJ-CT | 2461800002 | Misc Non-industrial: Commercial /Pesticide Application: All Processes /Soil | NO | 1 | BPO | 1.0219 |  |  | 0 | 1 | 0 |  | 0 | 0 | 1 | 0 |  | 0 | 1 | 0 | 1 | 0
NJ | 34021 | Mercer | New York-N. New Jersey-Long Island, NY-NJ-CT | 2461850000 | Misc Non-industrial: Commercial /Pesticide Application: Agricultural /All P | NO | 1 | BPO | 1 |  |  | 0 | 1 | 0 |  | 0 | 0 | 1 | 0 |  | 0 | 1 | 0 | 1 | 0
NJ | 34021 | Mercer | New York-N. New Jersey-Long Island, NY-NJ-CT | 2461850099 | Misc Non-industrial: Commercial /Pesticide Application: Agricultural /Other | NO | 1 | BPO | 1.0175 |  |  | 0 | 1 | 0 |  | 0 | 0 | 1 | 0 |  | 0 | 1 | 0 | 1 | 0
NJ | 34021 | Mercer | New York-N. New Jersey-Long Island, NY-NJ-CT | 2461870999 | Misc Non-industrial: Commercial /Pesticide Application: Non-Agricultural /N | NO | 1 | BPO | 1.2514 |  |  | 0 | 1 | 0 |  | 0 | 0 | 1 | 0 |  | 0 | 1 | 0 | 1 | 0
NJ | 34021 | Mercer | New York-N. New Jersey-Long Island, NY-NJ-CT | 2501011011 | Residential Portable Gas Cans /Permeation | NO | 1 | AEO2011; MA; Transportation; Motor Gasoline | 0.95233 | OTC/Federal PFC Rules |  | 0 | 1 | 0 |  | 0 | 0 | 1 | 0 |  | 0 | 1 | 0 | 1 | 0
NJ | 34021 | Mercer | New York-N. New Jersey-Long Island, NY-NJ-CT | 2501060050 | Gasoline Service Stations /Stage 1: Total | NO | 1 | AEO2011; MA; Transportation; Motor Gasoline | 0.95233 |  |  | 0 | 1 | 0 |  | 0 | 0 | 1 | 0 |  | 0 | 1 | 0 | 1 | 0
NJ | 34021 | Mercer | New York-N. New Jersey-Long Island, NY-NJ-CT | 2501060201 | Gasoline Service Stations /Underground Tank: Breathing and Emptying | NO | 1 | AEO2011; MA; Transportation; Motor Gasoline | 0.95233 |  |  | 0 | 1 | 0 |  | 0 | 0 | 1 | 0 |  | 0 | 1 | 0 | 1 | 0
NJ | 34021 | Mercer | New York-N. New Jersey-Long Island, NY-NJ-CT | 2501080050 | Petrol & Petrol Product Storage /Airports : Aviation Gasoline /Stage 1: Tot | NO | 1 | AEO2011; MA; Transportation; Jet Fuel | 1 |  |  | 0 | 1 | 0 |  | 0 | 0 | 1 | 0 |  | 0 | 1 | 0 | 1 | 0
NJ | 34021 | Mercer | New York-N. New Jersey-Long Island, NY-NJ-CT | 2501080100 | Petrol & Petrol Product Storage /Airports : Aviation Gasoline /Stage 2: Tot | NO | 1 | AEO2011; MA; Transportation; Jet Fuel | 1 |  |  | 0 | 1 | 0 |  | 0 | 0 | 1 | 0 |  | 0 | 1 | 0 | 1 | 0
NJ | 34021 | Mercer | New York-N. New Jersey-Long Island, NY-NJ-CT | 2501080201 | Petrol & Petrol Product Storage /Airports : Aviation Gasoline /Tank Breathi | NO | 1 | AEO2011; MA; Transportation; Jet Fuel | 1 |  |  | 0 | 1 | 0 |  | 0 | 0 | 1 | 0 |  | 0 | 1 | 0 | 1 | 0
NJ | 34021 | Mercer | New York-N. New Jersey-Long Island, NY-NJ-CT | 2505020030 | Petrol & Petrol Product Transport /Marine Vessel /Crude Oil | NO | 1 | AEO2011;MA; Total Energy Consumption; Motor Gasoline | 0.95872 |  |  | 0 | 1 | 0 |  | 0 | 0 | 1 | 0 |  | 0 | 1 | 0 | 1 | 0
NJ | 34021 | Mercer | New York-N. New Jersey-Long Island, NY-NJ-CT | 2505020060 | Petrol & Petrol Product Transport /Marine Vessel /Residual Oil | NO | 1 | AEO2011;MA; Total Energy Consumption; Residual Fuel | 0.93671 |  |  | 0 | 1 | 0 |  | 0 | 0 | 1 | 0 |  | 0 | 1 | 0 | 1 | 0
NJ | 34021 | Mercer | New York-N. New Jersey-Long Island, NY-NJ-CT | 2505020090 | Petrol & Petrol Product Transport /Marine Vessel /Distillate Oil | NO | 1 | AEO2011; MA; All Sectors; Distillate | 0.96639 |  |  | 0 | 1 | 0 |  | 0 | 0 | 1 | 0 |  | 0 | 1 | 0 | 1 | 0
NJ | 34021 | Mercer | New York-N. New Jersey-Long Island, NY-NJ-CT | 2505020120 | Petrol & Petrol Product Transport /Marine Vessel /Gasoline | NO | 1 | AEO2011; MA; All Sectors; Gasoline | 0.95872 |  |  | 0 | 1 | 0 |  | 0 | 0 | 1 | 0 |  | 0 | 1 | 0 | 1 | 0
NJ | 34021 | Mercer | New York-N. New Jersey-Long Island, NY-NJ-CT | 2505020150 | Petrol & Petrol Product Transport /Marine Vessel /Jet Naphtha | NO | 1 | AEO2011; MA; All Sectors; Jet Fuel | 1 |  |  | 0 | 1 | 0 |  | 0 | 0 | 1 | 0 |  | 0 | 1 | 0 | 1 | 0
NJ | 34021 | Mercer | New York-N. New Jersey-Long Island, NY-NJ-CT | 2505020180 | Petrol & Petrol Product Transport /Marine Vessel /Kerosene | NO | 1 | AEO2011; MA; All Sectors; Kerosene | 1 |  |  | 0 | 1 | 0 |  | 0 | 0 | 1 | 0 |  | 0 | 1 | 0 | 1 | 0
NJ | 34021 | Mercer | New York-N. New Jersey-Long Island, NY-NJ-CT | 2505030120 | Petrol & Petrol Product Transport /Truck /Gasoline | NO | 1 | AEO2011; MA; All Sectors; Gasoline | 0.95872 |  |  | 0 | 1 | 0 |  | 0 | 0 | 1 | 0 |  | 0 | 1 | 0 | 1 | 0
NJ | 34021 | Mercer | New York-N. New Jersey-Long Island, NY-NJ-CT | 2601010000 | On-site Incineration /Industrial /Total | NO | 1 | Use Original Estimate | 1 |  | 0.027 | 0.027 | 1 | 0.027 | 0.002 | 0.002 | 0.002 | 1 | 0.002 | 0.001 | 0.001 | 1 | 0.001 | 1 | 0.001
NJ | 34021 | Mercer | New York-N. New Jersey-Long Island, NY-NJ-CT | 2601020000 | On-site Incineration /Commercial/Institutional /Total | NO | 1 | Use Original Estimate | 1 |  | 3.055 | 3.055 | 1 | 3.055 | 1.157 | 1.157 | 1.157 | 1 | 1.157 | 0.801 | 0.801 | 1 | 0.801 | 1 | 0.801
NJ | 34021 | Mercer | New York-N. New Jersey-Long Island, NY-NJ-CT | 2601030000 | On-site Incineration /Residential /Total | NO | 1 | Use Original Estimate | 1 |  | 0 | 0 | 1 | 0 | 0 | 0 | 0 | 1 | 0 | 0 | 0 | 1 | 0 | 1 | 0
NJ | 34021 | Mercer | New York-N. New Jersey-Long Island, NY-NJ-CT | 2610000100 | Open Burning /All Categories /Yard Waste - Leaf Species Unspecified | NO | 1 | Use Original Estimate | 1 |  | 0.15852 | 0.15852 | 1 | 0.15852 | 0.56251 | 0.56251 | 0.56251 | 1 | 0.56251 | 0.019432 | 0.019432 | 1 | 0.019432 | 1 | 0.019432
NJ | 34021 | Mercer | New York-N. New Jersey-Long Island, NY-NJ-CT | 2610000400 | Open Burning /All Categories /Yard Waste - Brush Species Unspecified | NO | 1 | Use Original Estimate | 1 |  | 0.033044 | 0.033044 | 1 | 0.033044 | 0.10052 | 0.10052 | 0.10052 | 1 | 0.10052 | 0.010971 | 0.010971 | 1 | 0.010971 | 1 | 0.010971
NJ | 34021 | Mercer | New York-N. New Jersey-Long Island, NY-NJ-CT | 2610030000 | Open Burning /Residential /Household Waste (use 26-10-000-xxx for Yard Wast | NO | 1 | Use Original Estimate | 1 |  | 0.30248 | 0.30248 | 1 | 0.30248 | 0.86282 | 0.86282 | 0.86282 | 1 | 0.86282 | 0.050579 | 0.050579 | 1 | 0.050579 | 1 | 0.050579
NJ | 34021 | Mercer | New York-N. New Jersey-Long Island, NY-NJ-CT | 2610040400 | Open Burning /Municipal (from residences, parks,other for central burn) /Ya | NO | 1 | Use Original Estimate | 1 |  | 0 | 0 | 1 | 0 | 0 | 0 | 0 | 1 | 0 | 0 | 0 | 1 | 0 | 1 | 0
NJ | 34021 | Mercer | New York-N. New Jersey-Long Island, NY-NJ-CT | 2620000000 | Landfills /All Categories /Total | NO | 1 | L/No Growth | 1 |  |  | 0 | 1 | 0 |  | 0 | 0 | 1 | 0 |  | 0 | 1 | 0 | 1 | 0
NJ | 34021 | Mercer | New York-N. New Jersey-Long Island, NY-NJ-CT | 2630010000 | Wastewater Treatment /Industrial /Total Processed | NO | 1 | No Growth | 1 |  |  | 0 | 1 | 0 |  | 0 | 0 | 1 | 0 |  | 0 | 1 | 0 | 1 | 0
NJ | 34021 | Mercer | New York-N. New Jersey-Long Island, NY-NJ-CT | 2630020000 | Wastewater Treatment /Public Owned /Total Processed | NO | 1 | NJDOT Population by County | 1.0418 |  |  | 0 | 1 | 0 |  | 0 | 0 | 1 | 0 |  | 0 | 1 | 0 | 1 | 0
NJ | 34021 | Mercer | New York-N. New Jersey-Long Island, NY-NJ-CT | 2630020010 | Wastewater Treatment /Public Owned /Wastewater Treatment Processes Total | NO | 1 | NJDOT Population by County | 1.0418 |  |  | 0 | 1 | 0 |  | 0 | 0 | 1 | 0 |  | 0 | 1 | 0 | 1 | 0
NJ | 34021 | Mercer | New York-N. New Jersey-Long Island, NY-NJ-CT | 2630020020 | Wastewater Treatment /Public Owned /Biosolids Processes Total | NO | 1 | NJDOT Population by County | 1.0418 |  |  | 0 | 1 | 0 |  | 0 | 0 | 1 | 0 |  | 0 | 1 | 0 | 1 | 0
NJ | 34021 | Mercer | New York-N. New Jersey-Long Island, NY-NJ-CT | 2630050000 | Wastewater Treatment /Public Owned /Land Application - Digested Sludge | NO | 1 | NJDOT Population by County | 1.0418 |  |  | 0 | 1 | 0 |  | 0 | 0 | 1 | 0 |  | 0 | 1 | 0 | 1 | 0
NJ | 34021 | Mercer | New York-N. New Jersey-Long Island, NY-NJ-CT | 2660000000 | Leaking Underground Storage Tanks /Leaking Underground Storage Tanks /Total | NO | 1 | Use Original Estimate | 1 |  |  | 0 | 1 | 0 |  | 0 | 0 | 1 | 0 |  | 0 | 1 | 0 | 1 | 0
NJ | 34021 | Mercer | New York-N. New Jersey-Long Island, NY-NJ-CT | 2680001000 | Composting /100% Biosolids (e.g., sewage sludge, manure, mixtures of these | NO | 1 | NJDOT Population by County | 1.0418 |  |  | 0 | 1 | 0 |  | 0 | 0 | 1 | 0 |  | 0 | 1 | 0 | 1 | 0
NJ | 34021 | Mercer | New York-N. New Jersey-Long Island, NY-NJ-CT | 2680002000 | Composting /Mixed Waste (e.g., a 50:50 mixture of biosolids and green waste | NO | 1 | NJDOT Population by County | 1.0418 |  |  | 0 | 1 | 0 |  | 0 | 0 | 1 | 0 |  | 0 | 1 | 0 | 1 | 0
NJ | 34021 | Mercer | New York-N. New Jersey-Long Island, NY-NJ-CT | 2801000003 | Agric - Crops /Tilling | YES | 0.34717 | State Employment - Farming | 1.0278 |  |  | 0 | 1 | 0 | 2.4066 | 0.8355 | 0.85874 | 1 | 0.85874 |  | 0 | 1 | 0 | 1 | 0
NJ | 34021 | Mercer | New York-N. New Jersey-Long Island, NY-NJ-CT | 2801500100 | Agric - Crops /Field Burning - whole field set on fire /Crops Unspecified | NO | 1 | No Growth | 1 |  | 0 | 0 | 1 | 0 | 0.1365 | 0.1365 | 0.1365 | 1 | 0.1365 |  | 0 | 1 | 0 | 1 | 0
NJ | 34021 | Mercer | New York-N. New Jersey-Long Island, NY-NJ-CT | 2801500170 | Agric - Crops /Field Burning - whole field set on fire /Crop is Grasses: Bu | NO | 1 | No Growth | 1 |  | 0 | 0 | 1 | 0 | 0.2925 | 0.2925 | 0.2925 | 1 | 0.2925 |  | 0 | 1 | 0 | 1 | 0
NJ | 34021 | Mercer | New York-N. New Jersey-Long Island, NY-NJ-CT | 2801500300 | Agric - Crops /Field Burning - whole field set on fire /Orchard Crop Unspec | NO | 1 | No Growth | 1 |  | 0 | 0 | 1 | 0 | 1.8225 | 1.8225 | 1.8225 | 1 | 1.8225 |  | 0 | 1 | 0 | 1 | 0
NJ | 34021 | Mercer | New York-N. New Jersey-Long Island, NY-NJ-CT | 2801500600 | Agric - Crops /Field Burning - whole field set on fire /Forest Residues Uns | NO | 1 | No Growth | 1 |  | 0 | 0 | 1 | 0 | 0 | 0 | 0 | 1 | 0 |  | 0 | 1 | 0 | 1 | 0
NJ | 34021 | Mercer | New York-N. New Jersey-Long Island, NY-NJ-CT | 2801700001 | Agric - Crops /Fertilizer Application /Anhydrous Ammonia | NO | 1 | State Employment - Farming | 1.0278 |  |  | 0 | 1 | 0 |  | 0 | 0 | 1 | 0 |  | 0 | 1 | 0 | 1 | 0
NJ | 34021 | Mercer | New York-N. New Jersey-Long Island, NY-NJ-CT | 2801700002 | Agric - Crops /Fertilizer Application /Aqueous Ammonia | NO | 1 | State Employment - Farming | 1.0278 |  |  | 0 | 1 | 0 |  | 0 | 0 | 1 | 0 |  | 0 | 1 | 0 | 1 | 0
NJ | 34021 | Mercer | New York-N. New Jersey-Long Island, NY-NJ-CT | 2801700003 | Agric - Crops /Fertilizer Application /Nitrogen Solutions | NO | 1 | State Employment - Farming | 1.0278 |  |  | 0 | 1 | 0 |  | 0 | 0 | 1 | 0 |  | 0 | 1 | 0 | 1 | 0
NJ | 34021 | Mercer | New York-N. New Jersey-Long Island, NY-NJ-CT | 2801700004 | Agric - Crops /Fertilizer Application /Urea | NO | 1 | State Employment - Farming | 1.0278 |  |  | 0 | 1 | 0 |  | 0 | 0 | 1 | 0 |  | 0 | 1 | 0 | 1 | 0
NJ | 34021 | Mercer | New York-N. New Jersey-Long Island, NY-NJ-CT | 2801700005 | Agric - Crops /Fertilizer Application /Ammonium Nitrate | NO | 1 | State Employment - Farming | 1.0278 |  |  | 0 | 1 | 0 |  | 0 | 0 | 1 | 0 |  | 0 | 1 | 0 | 1 | 0
NJ | 34021 | Mercer | New York-N. New Jersey-Long Island, NY-NJ-CT | 2801700006 | Agric - Crops /Fertilizer Application /Ammonium Sulfate | NO | 1 | State Employment - Farming | 1.0278 |  |  | 0 | 1 | 0 |  | 0 | 0 | 1 | 0 |  | 0 | 1 | 0 | 1 | 0
NJ | 34021 | Mercer | New York-N. New Jersey-Long Island, NY-NJ-CT | 2801700007 | Agric - Crops /Fertilizer Application /Ammonium Thiosulfate | NO | 1 | State Employment - Farming | 1.0278 |  |  | 0 | 1 | 0 |  | 0 | 0 | 1 | 0 |  | 0 | 1 | 0 | 1 | 0
NJ | 34021 | Mercer | New York-N. New Jersey-Long Island, NY-NJ-CT | 2801700010 | Agric - Crops /Fertilizer Application /N-P-K (multi-grade nutrient fertiliz | NO | 1 | State Employment - Farming | 1.0278 |  |  | 0 | 1 | 0 |  | 0 | 0 | 1 | 0 |  | 0 | 1 | 0 | 1 | 0
NJ | 34021 | Mercer | New York-N. New Jersey-Long Island, NY-NJ-CT | 2801700011 | Agric - Crops /Fertilizer Application /Calcium Ammonium Nitrate | NO | 1 | State Employment - Farming | 1.0278 |  |  | 0 | 1 | 0 |  | 0 | 0 | 1 | 0 |  | 0 | 1 | 0 | 1 | 0
NJ | 34021 | Mercer | New York-N. New Jersey-Long Island, NY-NJ-CT | 2801700012 | Agric - Crops /Fertilizer Application /Potassium Nitrate | NO | 1 | State Employment - Farming | 1.0278 |  |  | 0 | 1 | 0 |  | 0 | 0 | 1 | 0 |  | 0 | 1 | 0 | 1 | 0
NJ | 34021 | Mercer | New York-N. New Jersey-Long Island, NY-NJ-CT | 2801700013 | Agric - Crops /Fertilizer Application /Diammonium Phosphate | NO | 1 | State Employment - Farming | 1.0278 |  |  | 0 | 1 | 0 |  | 0 | 0 | 1 | 0 |  | 0 | 1 | 0 | 1 | 0
NJ | 34021 | Mercer | New York-N. New Jersey-Long Island, NY-NJ-CT | 2801700014 | Agric - Crops /Fertilizer Application /Monoammonium Phosphate | NO | 1 | State Employment - Farming | 1.0278 |  |  | 0 | 1 | 0 |  | 0 | 0 | 1 | 0 |  | 0 | 1 | 0 | 1 | 0
NJ | 34021 | Mercer | New York-N. New Jersey-Long Island, NY-NJ-CT | 2801700015 | Agric - Crops /Fertilizer Application /Liquid Ammonium Polyphosphate | NO | 1 | State Employment - Farming | 1.0278 |  |  | 0 | 1 | 0 |  | 0 | 0 | 1 | 0 |  | 0 | 1 | 0 | 1 | 0
NJ | 34021 | Mercer | New York-N. New Jersey-Long Island, NY-NJ-CT | 2801700099 | Agric - Crops /Fertilizer Application /Miscellaneous Fertilizers | NO | 1 | State Employment - Farming | 1.0278 |  |  | 0 | 1 | 0 |  | 0 | 0 | 1 | 0 |  | 0 | 1 | 0 | 1 | 0
NJ | 34021 | Mercer | New York-N. New Jersey-Long Island, NY-NJ-CT | 2805001100 | Agric - Livestock /Beef cattle - finishing operations on feedlots (drylots | NO | 1 | State Employment - Farmworkers, Farm and Ranch Animals | 1 |  |  | 0 | 1 | 0 |  | 0 | 0 | 1 | 0 |  | 0 | 1 | 0 | 1 | 0
NJ | 34021 | Mercer | New York-N. New Jersey-Long Island, NY-NJ-CT | 2805001200 | Agric - Livestock /Beef cattle - finishing operations on feedlots (drylots | NO | 1 | State Employment - Farmworkers, Farm and Ranch Animals | 1 |  |  | 0 | 1 | 0 |  | 0 | 0 | 1 | 0 |  | 0 | 1 | 0 | 1 | 0
NJ | 34021 | Mercer | New York-N. New Jersey-Long Island, NY-NJ-CT | 2805001300 | Agric - Livestock /Beef cattle - finishing operations on feedlots (drylots | NO | 1 | State Employment - Farmworkers, Farm and Ranch Animals | 1 |  |  | 0 | 1 | 0 |  | 0 | 0 | 1 | 0 |  | 0 | 1 | 0 | 1 | 0
NJ | 34021 | Mercer | New York-N. New Jersey-Long Island, NY-NJ-CT | 2805002000 | Agric - Livestock /Beef cattle production composite /Not Elsewhere Classifi | NO | 1 | State Employment - Farmworkers, Farm and Ranch Animals | 1 |  |  | 0 | 1 | 0 |  | 0 | 0 | 1 | 0 |  | 0 | 1 | 0 | 1 | 0
NJ | 34021 | Mercer | New York-N. New Jersey-Long Island, NY-NJ-CT | 2805003100 | Agric - Livestock /Beef cattle - finishing operations on pasture/range /Co | NO | 1 | State Employment - Farmworkers, Farm and Ranch Animals | 1 |  |  | 0 | 1 | 0 |  | 0 | 0 | 1 | 0 |  | 0 | 1 | 0 | 1 | 0
NJ | 34021 | Mercer | New York-N. New Jersey-Long Island, NY-NJ-CT | 2805007100 | Agric - Livestock /Poultry production - layers with dry manure management s | NO | 1 | State Employment - Farmworkers, Farm and Ranch Animals | 1 |  |  | 0 | 1 | 0 |  | 0 | 0 | 1 | 0 |  | 0 | 1 | 0 | 1 | 0
NJ | 34021 | Mercer | New York-N. New Jersey-Long Island, NY-NJ-CT | 2805007300 | Agric - Livestock /Poultry production - layers with dry manure management s | NO | 1 | State Employment - Farmworkers, Farm and Ranch Animals | 1 |  |  | 0 | 1 | 0 |  | 0 | 0 | 1 | 0 |  | 0 | 1 | 0 | 1 | 0
NJ | 34021 | Mercer | New York-N. New Jersey-Long Island, NY-NJ-CT | 2805008100 | Agric - Livestock /Poultry production - layers with wet manure management s | NO | 1 | State Employment - Farmworkers, Farm and Ranch Animals | 1 |  |  | 0 | 1 | 0 |  | 0 | 0 | 1 | 0 |  | 0 | 1 | 0 | 1 | 0
NJ | 34021 | Mercer | New York-N. New Jersey-Long Island, NY-NJ-CT | 2805008200 | Agric - Livestock /Poultry production - layers with wet manure management s | NO | 1 | State Employment - Farmworkers, Farm and Ranch Animals | 1 |  |  | 0 | 1 | 0 |  | 0 | 0 | 1 | 0 |  | 0 | 1 | 0 | 1 | 0
NJ | 34021 | Mercer | New York-N. New Jersey-Long Island, NY-NJ-CT | 2805008300 | Agric - Livestock /Poultry production - layers with wet manure management s | NO | 1 | State Employment - Farmworkers, Farm and Ranch Animals | 1 |  |  | 0 | 1 | 0 |  | 0 | 0 | 1 | 0 |  | 0 | 1 | 0 | 1 | 0
NJ | 34021 | Mercer | New York-N. New Jersey-Long Island, NY-NJ-CT | 2805009100 | Agric - Livestock /Poultry production - broilers /Confinement | NO | 1 | State Employment - Farmworkers, Farm and Ranch Animals | 1 |  |  | 0 | 1 | 0 |  | 0 | 0 | 1 | 0 |  | 0 | 1 | 0 | 1 | 0
NJ | 34021 | Mercer | New York-N. New Jersey-Long Island, NY-NJ-CT | 2805009200 | Agric - Livestock /Poultry production - broilers /Manure handling and stora | NO | 1 | State Employment - Farmworkers, Farm and Ranch Animals | 1 |  |  | 0 | 1 | 0 |  | 0 | 0 | 1 | 0 |  | 0 | 1 | 0 | 1 | 0
NJ | 34021 | Mercer | New York-N. New Jersey-Long Island, NY-NJ-CT | 2805009300 | Agric - Livestock /Poultry production - broilers /Land application of manur | NO | 1 | State Employment - Farmworkers, Farm and Ranch Animals | 1 |  |  | 0 | 1 | 0 |  | 0 | 0 | 1 | 0 |  | 0 | 1 | 0 | 1 | 0
NJ | 34021 | Mercer | New York-N. New Jersey-Long Island, NY-NJ-CT | 2805010100 | Agric - Livestock /Poultry production - turkeys /Confinement | NO | 1 | Use Original Estimates | 1 |  |  | 0 | 1 | 0 |  | 0 | 0 | 1 | 0 |  | 0 | 1 | 0 | 1 | 0
NJ | 34021 | Mercer | New York-N. New Jersey-Long Island, NY-NJ-CT | 2805010200 | Agric - Livestock /Poultry production - turkeys /Manure handling and storag | NO | 1 | Use Original Estimates | 1 |  |  | 0 | 1 | 0 |  | 0 | 0 | 1 | 0 |  | 0 | 1 | 0 | 1 | 0
NJ | 34021 | Mercer | New York-N. New Jersey-Long Island, NY-NJ-CT | 2805010300 | Agric - Livestock /Poultry production - turkeys /Land application of manure | NO | 1 | Use Original Estimates | 1 |  |  | 0 | 1 | 0 |  | 0 | 0 | 1 | 0 |  | 0 | 1 | 0 | 1 | 0
NJ | 34021 | Mercer | New York-N. New Jersey-Long Island, NY-NJ-CT | 2805018000 | Agric - Livestock /Dairy cattle composite /Not Elsewhere Classified | NO | 1 | State Employment - Farmworkers, Farm and Ranch Animals | 1 |  |  | 0 | 1 | 0 |  | 0 | 0 | 1 | 0 |  | 0 | 1 | 0 | 1 | 0
NJ | 34021 | Mercer | New York-N. New Jersey-Long Island, NY-NJ-CT | 2805019100 | Agric - Livestock /Dairy cattle - flush dairy /Confinement | NO | 1 | State Employment - Farmworkers, Farm and Ranch Animals | 1 |  |  | 0 | 1 | 0 |  | 0 | 0 | 1 | 0 |  | 0 | 1 | 0 | 1 | 0
NJ | 34021 | Mercer | New York-N. New Jersey-Long Island, NY-NJ-CT | 2805019200 | Agric - Livestock /Dairy cattle - flush dairy /Manure handling and storage | NO | 1 | State Employment - Farmworkers, Farm and Ranch Animals | 1 |  |  | 0 | 1 | 0 |  | 0 | 0 | 1 | 0 |  | 0 | 1 | 0 | 1 | 0
NJ | 34021 | Mercer | New York-N. New Jersey-Long Island, NY-NJ-CT | 2805019300 | Agric - Livestock /Dairy cattle - flush dairy /Land application of manure | NO | 1 | State Employment - Farmworkers, Farm and Ranch Animals | 1 |  |  | 0 | 1 | 0 |  | 0 | 0 | 1 | 0 |  | 0 | 1 | 0 | 1 | 0
NJ | 34021 | Mercer | New York-N. New Jersey-Long Island, NY-NJ-CT | 2805021100 | Agric - Livestock /Dairy cattle - scrape dairy /Confinement | NO | 1 | State Employment - Farmworkers, Farm and Ranch Animals | 1 |  |  | 0 | 1 | 0 |  | 0 | 0 | 1 | 0 |  | 0 | 1 | 0 | 1 | 0
NJ | 34021 | Mercer | New York-N. New Jersey-Long Island, NY-NJ-CT | 2805021200 | Agric - Livestock /Dairy cattle - scrape dairy /Manure handling and storage | NO | 1 | State Employment - Farmworkers, Farm and Ranch Animals | 1 |  |  | 0 | 1 | 0 |  | 0 | 0 | 1 | 0 |  | 0 | 1 | 0 | 1 | 0
NJ | 34021 | Mercer | New York-N. New Jersey-Long Island, NY-NJ-CT | 2805021300 | Agric - Livestock /Dairy cattle - scrape dairy /Land application of manure | NO | 1 | State Employment - Farmworkers, Farm and Ranch Animals | 1 |  |  | 0 | 1 | 0 |  | 0 | 0 | 1 | 0 |  | 0 | 1 | 0 | 1 | 0
NJ | 34021 | Mercer | New York-N. New Jersey-Long Island, NY-NJ-CT | 2805022100 | Agric - Livestock /Dairy cattle - deep pit dairy /Confinement | NO | 1 | State Employment - Farmworkers, Farm and Ranch Animals | 1 |  |  | 0 | 1 | 0 |  | 0 | 0 | 1 | 0 |  | 0 | 1 | 0 | 1 | 0
NJ | 34021 | Mercer | New York-N. New Jersey-Long Island, NY-NJ-CT | 2805022200 | Agric - Livestock /Dairy cattle - deep pit dairy /Manure handling and stora | NO | 1 | State Employment - Farmworkers, Farm and Ranch Animals | 1 |  |  | 0 | 1 | 0 |  | 0 | 0 | 1 | 0 |  | 0 | 1 | 0 | 1 | 0
NJ | 34021 | Mercer | New York-N. New Jersey-Long Island, NY-NJ-CT | 2805022300 | Agric - Livestock /Dairy cattle - deep pit dairy /Land application of manur | NO | 1 | State Employment - Farmworkers, Farm and Ranch Animals | 1 |  |  | 0 | 1 | 0 |  | 0 | 0 | 1 | 0 |  | 0 | 1 | 0 | 1 | 0
NJ | 34021 | Mercer | New York-N. New Jersey-Long Island, NY-NJ-CT | 2805023100 | Agric - Livestock /Dairy cattle - drylot/pasture dairy /Confinement | NO | 1 | State Employment - Farmworkers, Farm and Ranch Animals | 1 |  |  | 0 | 1 | 0 |  | 0 | 0 | 1 | 0 |  | 0 | 1 | 0 | 1 | 0
NJ | 34021 | Mercer | New York-N. New Jersey-Long Island, NY-NJ-CT | 2805023200 | Agric - Livestock /Dairy cattle - drylot/pasture dairy /Manure handling and | NO | 1 | State Employment - Farmworkers, Farm and Ranch Animals | 1 |  |  | 0 | 1 | 0 |  | 0 | 0 | 1 | 0 |  | 0 | 1 | 0 | 1 | 0
NJ | 34021 | Mercer | New York-N. New Jersey-Long Island, NY-NJ-CT | 2805023300 | Agric - Livestock /Dairy cattle - drylot/pasture dairy /Land application of | NO | 1 | State Employment - Farmworkers, Farm and Ranch Animals | 1 |  |  | 0 | 1 | 0 |  | 0 | 0 | 1 | 0 |  | 0 | 1 | 0 | 1 | 0
NJ | 34021 | Mercer | New York-N. New Jersey-Long Island, NY-NJ-CT | 2805025000 | Agric - Livestock /Swine production composite /Not Elsewhere Classified (se | NO | 1 | Use Original Estimates | 1.0727 |  |  | 0 | 1 | 0 |  | 0 | 0 | 1 | 0 |  | 0 | 1 | 0 | 1 | 0
NJ | 34021 | Mercer | New York-N. New Jersey-Long Island, NY-NJ-CT | 2805030000 | Agric - Livestock /Poultry Waste Emissions /Not Elsewhere Classified (see a | NO | 1 | State Employment - Farmworkers, Farm and Ranch Animals | 1 |  |  | 0 | 1 | 0 |  | 0 | 0 | 1 | 0 |  | 0 | 1 | 0 | 1 | 0
NJ | 34021 | Mercer | New York-N. New Jersey-Long Island, NY-NJ-CT | 2805030007 | Agric - Livestock /Poultry Waste Emissions /Ducks | NO | 1 | State Employment - Farmworkers, Farm and Ranch Animals | 1 |  |  | 0 | 1 | 0 |  | 0 | 0 | 1 | 0 |  | 0 | 1 | 0 | 1 | 0
NJ | 34021 | Mercer | New York-N. New Jersey-Long Island, NY-NJ-CT | 2805030008 | Agric - Livestock /Poultry Waste Emissions /Geese | NO | 1 | State Employment - Farmworkers, Farm and Ranch Animals | 1 |  |  | 0 | 1 | 0 |  | 0 | 0 | 1 | 0 |  | 0 | 1 | 0 | 1 | 0
NJ | 34021 | Mercer | New York-N. New Jersey-Long Island, NY-NJ-CT | 2805035000 | Agric - Livestock /Horses & Ponies Waste Emissions /Not Elsewhere Classifie | NO | 1 | Use Original Estimates | 1.076 |  |  | 0 | 1 | 0 |  | 0 | 0 | 1 | 0 |  | 0 | 1 | 0 | 1 | 0
NJ | 34021 | Mercer | New York-N. New Jersey-Long Island, NY-NJ-CT | 2805039100 | Agric - Livestock /Swine production - operations with lagoons (unspecified | NO | 1 | Use Original Estimates | 1.0727 |  |  | 0 | 1 | 0 |  | 0 | 0 | 1 | 0 |  | 0 | 1 | 0 | 1 | 0
NJ | 34021 | Mercer | New York-N. New Jersey-Long Island, NY-NJ-CT | 2805039200 | Agric - Livestock /Swine production - operations with lagoons (unspecified | NO | 1 | Use Original Estimates | 1.0727 |  |  | 0 | 1 | 0 |  | 0 | 0 | 1 | 0 |  | 0 | 1 | 0 | 1 | 0
NJ | 34021 | Mercer | New York-N. New Jersey-Long Island, NY-NJ-CT | 2805039300 | Agric - Livestock /Swine production - operations with lagoons (unspecified | NO | 1 | Use Original Estimates | 1.0727 |  |  | 0 | 1 | 0 |  | 0 | 0 | 1 | 0 |  | 0 | 1 | 0 | 1 | 0
NJ | 34021 | Mercer | New York-N. New Jersey-Long Island, NY-NJ-CT | 2805040000 | Agric - Livestock /Sheep & Lambs Waste Emissions /Total | NO | 1 | Use Original Estimates | 1.076 |  |  | 0 | 1 | 0 |  | 0 | 0 | 1 | 0 |  | 0 | 1 | 0 | 1 | 0
NJ | 34021 | Mercer | New York-N. New Jersey-Long Island, NY-NJ-CT | 2805045000 | Agric - Livestock /Goats Waste Emissions /Not Elsewhere Classified | NO | 1 | Use Original Estimates | 1.076 |  |  | 0 | 1 | 0 |  | 0 | 0 | 1 | 0 |  | 0 | 1 | 0 | 1 | 0
NJ | 34021 | Mercer | New York-N. New Jersey-Long Island, NY-NJ-CT | 2805047100 | Agric - Livestock /Swine production - deep-pit house operations (unspecifie | NO | 1 | Use Original Estimates | 1.0727 |  |  | 0 | 1 | 0 |  | 0 | 0 | 1 | 0 |  | 0 | 1 | 0 | 1 | 0
NJ | 34021 | Mercer | New York-N. New Jersey-Long Island, NY-NJ-CT | 2805047300 | Agric - Livestock /Swine production - deep-pit house operations (unspecifie | NO | 1 | Use Original Estimates | 1.0727 |  |  | 0 | 1 | 0 |  | 0 | 0 | 1 | 0 |  | 0 | 1 | 0 | 1 | 0
NJ | 34021 | Mercer | New York-N. New Jersey-Long Island, NY-NJ-CT | 2805053100 | Agric - Livestock /Swine production - outdoor operations (unspecified anima | NO | 1 | Use Original Estimates | 1.0727 |  |  | 0 | 1 | 0 |  | 0 | 0 | 1 | 0 |  | 0 | 1 | 0 | 1 | 0
NJ | 34021 | Mercer | New York-N. New Jersey-Long Island, NY-NJ-CT | 2806010000 | Domestic Animals Waste Emissions /Cats /Total | NO | 1 | NJDOT Population by County | 1.0418 |  |  | 0 | 1 | 0 |  | 0 | 0 | 1 | 0 |  | 0 | 1 | 0 | 1 | 0
NJ | 34021 | Mercer | New York-N. New Jersey-Long Island, NY-NJ-CT | 2806015000 | Domestic Animals Waste Emissions /Dogs /Total | NO | 1 | NJDOT Population by County | 1.0418 |  |  | 0 | 1 | 0 |  | 0 | 0 | 1 | 0 |  | 0 | 1 | 0 | 1 | 0
NJ | 34021 | Mercer | New York-N. New Jersey-Long Island, NY-NJ-CT | 2807020001 | Wild Animals Waste Emissions /Bears /Black Bears | NO | 1 | NJDOT Population by County | 1.0418 |  |  | 0 | 1 | 0 |  | 0 | 0 | 1 | 0 |  | 0 | 1 | 0 | 1 | 0
NJ | 34021 | Mercer | New York-N. New Jersey-Long Island, NY-NJ-CT | 2807020002 | Wild Animals Waste Emissions /Bears /Grizzly Bears | NO | 1 | NJDOT Population by County | 1.0418 |  |  | 0 | 1 | 0 |  | 0 | 0 | 1 | 0 |  | 0 | 1 | 0 | 1 | 0
NJ | 34021 | Mercer | New York-N. New Jersey-Long Island, NY-NJ-CT | 2807025000 | Wild Animals Waste Emissions /Elk /Total | NO | 1 | NJDOT Population by County | 1.0418 |  |  | 0 | 1 | 0 |  | 0 | 0 | 1 | 0 |  | 0 | 1 | 0 | 1 | 0
NJ | 34021 | Mercer | New York-N. New Jersey-Long Island, NY-NJ-CT | 2807030000 | Wild Animals Waste Emissions /Deer /Total | NO | 1 | NJDOT Population by County | 1.0418 |  |  | 0 | 1 | 0 |  | 0 | 0 | 1 | 0 |  | 0 | 1 | 0 | 1 | 0
NJ | 34021 | Mercer | New York-N. New Jersey-Long Island, NY-NJ-CT | 2810001000 | Forest Wildfires - Wildfires - Unspecified | NO | 1 | Use Original Estimates | 1 |  | 0.24613 | 0.24613 | 1 | 0.24613 | 1.6613 | 1.6613 | 1.6613 | 1 | 1.6613 |  | 0 | 1 | 0 | 1 | 0
NJ | 34021 | Mercer | New York-N. New Jersey-Long Island, NY-NJ-CT | 2810003000 | Cigarette Smoke /Total | NO | 1 | Use Original Estimates | 1 |  | 0.09644 | 0.09644 | 1 | 0.09644 | 6.1997 | 6.1997 | 6.1997 | 1 | 6.1997 |  | 0 | 1 | 0 | 1 | 0
NJ | 34021 | Mercer | New York-N. New Jersey-Long Island, NY-NJ-CT | 2810010000 | Human Perspiration and Respiration /Total | NO | 1 | NJDOT Population by County | 1.0418 |  |  | 0 | 1 | 0 |  | 0 | 0 | 1 | 0 |  | 0 | 1 | 0 | 1 | 0
NJ | 34021 | Mercer | New York-N. New Jersey-Long Island, NY-NJ-CT | 2810015000 | Prescribed Forest Burning /Unspecified | NO | 1 | Use Original Estimates | 1 |  | 0 | 0 | 1 | 0 | 0 | 0 | 0 | 1 | 0 |  | 0 | 1 | 0 | 1 | 0
NJ | 34021 | Mercer | New York-N. New Jersey-Long Island, NY-NJ-CT | 2810030000 | Structure Fires /Unspecified | NO | 1 | Use Original Estimates | 1 |  | 0.52084 | 0.52084 | 1 | 0.52084 | 4.0179 | 4.0179 | 4.0179 | 1 | 4.0179 |  | 0 | 1 | 0 | 1 | 0
NJ | 34021 | Mercer | New York-N. New Jersey-Long Island, NY-NJ-CT | 2810050000 | Motor Vehicle Fires /Unspecified | NO | 1 | Use Original Estimates | 1 |  | 0.125 | 0.125 | 1 | 0.125 | 3.125 | 3.125 | 3.125 | 1 | 3.125 |  | 0 | 1 | 0 | 1 | 0
NJ | 34023 | Middlesex | New York-N. New Jersey-Long Island, NY-NJ-CT | 2102001000 | Stationary Fuel Comb /Industrial /Anthracite Coal /Total: All Boiler Types | NO | 1 | AEO2011; MA; Industrial; Coal | 1.0412 |  | 0 | 0 | 1 | 0 | 0 | 0 | 0 | 1 | 0 | 0 | 0 | 1 | 0 | 1 | 0
NJ | 34023 | Middlesex | New York-N. New Jersey-Long Island, NY-NJ-CT | 2102002000 | Stationary Fuel Comb /Industrial /Bituminous/Subbituminous Coal /Total: All | NO | 1 | AEO2011; MA; Industrial; Coal | 1.0412 |  | 0 | 0 | 1 | 0 | 0 | 0 | 0 | 1 | 0 | 0 | 0 | 1 | 0 | 1 | 0
NJ | 34023 | Middlesex | New York-N. New Jersey-Long Island, NY-NJ-CT | 2102004000 | Stationary Fuel Comb /Industrial /Distillate Oil /Total: Boilers and IC Eng | NO | 1 | AEO2011; MA; Industrial; Distillate | 1 | NJ ICI Boiler Tuneup Requirement/2010 RICE MACT; MANEVU Low S Fuel Oil | 66.3135 | 66.3135 | 0.94 | 62.3347 | 5.1393 | 5.1393 | 5.1393 | 0.9243 | 4.7503 | 94.1651 | 94.1651 | 0.0075 | 0.70624 | 0.0075 | 0.70624
NJ | 34023 | Middlesex | New York-N. New Jersey-Long Island, NY-NJ-CT | 2102005000 | Stationary Fuel Comb /Industrial /Residual Oil /Total: All Boiler Types | NO | 1 | AEO2011; MA; Industrial; Residual | 0.46294 | NJ ICI Boiler Tuneup Requirement | 10.9008 | 5.0464 | 0.94 | 4.7436 | 0.95075 | 0.95075 | 0.44014 | 1 | 0.44014 | 9.335 | 4.3215 | 1 | 4.3215 | 1 | 4.3215
NJ | 34023 | Middlesex | New York-N. New Jersey-Long Island, NY-NJ-CT | 2102006000 | Stationary Fuel Comb /Industrial /Natural Gas /Total: Boilers and IC Engine | NO | 1 | AEO2011; MA; Industrial; Natural Gas | 1.3654 | 2010 RICE MACT/NJ ICI Boiler Tuneup Requirement | 0 | 0 | 0.9203 | 0 | 0 | 0 | 0 | 1 | 0 | 0 | 0 | 1 | 0 | 1 | 0
NJ | 34023 | Middlesex | New York-N. New Jersey-Long Island, NY-NJ-CT | 2102007000 | Stationary Fuel Comb /Industrial /Liquified Petroleum Gas /Total: All Boile | NO | 1 | AEO2011; MA; Industrial; LPG | 0.72641 | NJ ICI Boiler Tuneup Requirement | 24.9066 | 18.0923 | 0.94 | 17.0067 | 0.071162 | 0.071162 | 0.051692 | 1 | 0.051692 | 0.41509 | 0.30152 | 1 | 0.30152 | 1 | 0.30152
NJ | 34023 | Middlesex | New York-N. New Jersey-Long Island, NY-NJ-CT | 2102011000 | Stationary Fuel Comb /Industrial /Kerosene /Total: All Boiler Types | NO | 1 | AEO2011; MA; Industrial; Distillate | 1 | MANEVU Low S Fuel Oil | 7.5806 | 7.5806 | 1 | 7.5806 | 0.5875 | 0.5875 | 0.5875 | 1 | 0.5875 | 10.7645 | 10.7645 | 0.0075 | 0.080734 | 0.0075 | 0.080734
NJ | 34023 | Middlesex | New York-N. New Jersey-Long Island, NY-NJ-CT | 2103001000 | Stationary Fuel Comb /Commercial/Institutional /Anthracite Coal /Total: All | NO | 1 | AEO2011; MA; Comm/Inst; Coal | 1 |  | 0.92839 | 0.92839 | 1 | 0.92839 | 0.24551 | 0.24551 | 0.24551 | 1 | 0.24551 | 3.0575 | 3.0575 | 1 | 3.0575 | 1 | 3.0575
NJ | 34023 | Middlesex | New York-N. New Jersey-Long Island, NY-NJ-CT | 2103002000 | Stationary Fuel Comb /Commercial/Institutional /Bituminous/Subbituminous Co | NO | 1 | AEO2011; MA; Comm/Inst; Coal | 1 |  | 0 | 0 | 1 | 0 | 0 | 0 | 0 | 1 | 0 | 0 | 0 | 1 | 0 | 1 | 0
NJ | 34023 | Middlesex | New York-N. New Jersey-Long Island, NY-NJ-CT | 2103004000 | Stationary Fuel Comb /Commercial/Institutional /Distillate Oil /Total: Boil | NO | 1 | AEO2011; MA; Comm/Inst; Distillate | 0.72641 | NJ ICI Boiler Tuneup Requirement/2010 RICE MACT;MANEVU Low S Fuel Oil | 138.3892 | 100.5267 | 0.94 | 94.4951 | 14.7384 | 14.7384 | 10.7061 | 0.9243 | 9.8956 | 196.5126 | 142.7479 | 0.0075 | 1.0706 | 0.0075 | 1.0706
NJ | 34023 | Middlesex | New York-N. New Jersey-Long Island, NY-NJ-CT | 2103005000 | Stationary Fuel Comb /Commercial/Institutional /Residual Oil /Total: All Bo | NO | 1 | AEO2011; MA; Comm/Inst; Residual | 1 | NJ ICI Boiler Tuneup Requirement | 19.1084 | 19.1084 | 0.94 | 17.9619 | 0.99208 | 0.99208 | 0.99208 | 1 | 0.99208 | 16.3637 | 16.3637 | 1 | 16.3637 | 1 | 16.3637
NJ | 34023 | Middlesex | New York-N. New Jersey-Long Island, NY-NJ-CT | 2103006000 | Stationary Fuel Comb /Commercial/Institutional /Natural Gas /Total: Boilers | NO | 1 | AEO2011; MA; Comm/Inst; Natural Gas | 1.1625 | 2010 RICE MACT/NJ ICI Boiler Tuneup Requirement | 795.1676 | 924.413 | 0.9203 | 850.7373 | 3.4192 | 3.4192 | 3.975 | 1 | 3.975 | 4.771 | 5.5465 | 1 | 5.5465 | 1 | 5.5465
NJ | 34023 | Middlesex | New York-N. New Jersey-Long Island, NY-NJ-CT | 2103007000 | Stationary Fuel Comb /Commercial/Institutional /Liquified Petroleum Gas /To | NO | 1 | AEO2011; MA; Comm/Inst; LPG | 1 | NJ ICI Boiler Tuneup Requirement | 8.6181 | 8.6181 | 0.94 | 8.101 | 0.024623 | 0.024623 | 0.024623 | 1 | 0.024623 | 0.14363 | 0.14363 | 1 | 0.14363 | 1 | 0.14363
NJ | 34023 | Middlesex | New York-N. New Jersey-Long Island, NY-NJ-CT | 2103011000 | Stationary Fuel Comb /Commercial/Institutional /Kerosene /Total: All Combus | NO | 1 | AEO2011; MA; Comm/Inst; Kerosene/ No Growth | 1 | MANEVU Low S Fuel Oil | 4.6739 | 4.6739 | 1 | 4.6739 | 0.49777 | 0.49777 | 0.49777 | 1 | 0.49777 | 6.637 | 6.637 | 0.0075 | 0.049777 | 0.0075 | 0.049777
NJ | 34023 | Middlesex | New York-N. New Jersey-Long Island, NY-NJ-CT | 2104001000 | Stationary Fuel Comb /Residential /Anthracite Coal /Total: All Combustor Ty | NO | 1 | AEO2011; MA; Residential; Coal/ No Growth | 1 |  | 0.073238 | 0.073238 | 1 | 0.073238 | 0.058102 | 0.058102 | 0.058102 | 1 | 0.058102 | 0.72359 | 0.72359 | 1 | 0.72359 | 1 | 0.72359
NJ | 34023 | Middlesex | New York-N. New Jersey-Long Island, NY-NJ-CT | 2104004000 | Stationary Fuel Comb /Residential /Distillate Oil /Total: All Combustor Typ | NO | 1 | AEO2011; MA; Residential; Distillate | 0.84259 | MANEVU Low S Fuel Oil | 135.7188 | 114.3549 | 1 | 114.3549 | 11.0837 | 11.0837 | 9.339 | 1 | 9.339 | 214.1342 | 180.4266 | 0.0075 | 1.3532 | 0.0075 | 1.3532
NJ | 34023 | Middlesex | New York-N. New Jersey-Long Island, NY-NJ-CT | 2104006000 | Stationary Fuel Comb /Residential /Natural Gas /Total: All Combustor Types | NO | 1 | AEO2011; MA; Residential; Natural Gas | 1.0256 |  | 902.3929 | 925.4718 | 1 | 925.4718 | 4.128 | 4.128 | 4.2335 | 1 | 4.2335 | 5.76 | 5.9073 | 1 | 5.9073 | 1 | 5.9073
NJ | 34023 | Middlesex | New York-N. New Jersey-Long Island, NY-NJ-CT | 2104007000 | Stationary Fuel Comb /Residential /Liquified Petroleum Gas /Total: All Comb | NO | 1 | AEO2011; MA; Residential; LPG | 0.78041 |  | 13.4403 | 10.4889 | 1 | 10.4889 | 0.038401 | 0.038401 | 0.029968 | 1 | 0.029968 | 0.22399 | 0.17481 | 1 | 0.17481 | 1 | 0.17481
NJ | 34023 | Middlesex | New York-N. New Jersey-Long Island, NY-NJ-CT | 2104008100 | Stationary Fuel Comb /Residential /Wood /Fireplace: general | NO | 1 | Use Original Estimates | 1.1 |  | 6.1612 | 6.7773 | 1 | 6.7773 | 55.9249 | 55.9249 | 61.5174 | 1 | 61.5174 | 0.94788 | 1.0427 | 1 | 1.0427 | 1 | 1.0427
NJ | 34023 | Middlesex | New York-N. New Jersey-Long Island, NY-NJ-CT | 2104008210 | Stationary Fuel Comb /Residential /Wood /Woodstove: fireplace inserts; non- | NO | 1 | Use Original Estimates | 0.8 |  | 6.8126 | 5.4501 | 1 | 5.4501 | 74.4524 | 74.4524 | 59.5619 | 1 | 59.5619 | 0.97323 | 0.77859 | 1 | 0.77859 | 1 | 0.77859
NJ | 34023 | Middlesex | New York-N. New Jersey-Long Island, NY-NJ-CT | 2104008220 | Stationary Fuel Comb /Residential /Wood /Woodstove: fireplace inserts; EPA | NO | 1 | Use Original Estimates | 1.2 |  | 1.7791 | 2.1349 | 1 | 2.1349 | 15.2941 | 15.2941 | 18.353 | 1 | 18.353 | 0.31213 | 0.37455 | 1 | 0.37455 | 1 | 0.37455
NJ | 34023 | Middlesex | New York-N. New Jersey-Long Island, NY-NJ-CT | 2104008230 | Stationary Fuel Comb /Residential /Wood /Woodstove: fireplace inserts; EPA | NO | 1 | Use Original Estimates | 1.2 |  | 0.5198 | 0.62376 | 1 | 0.62376 | 5.3019 | 5.3019 | 6.3623 | 1 | 6.3623 | 0.10396 | 0.12475 | 1 | 0.12475 | 1 | 0.12475
NJ | 34023 | Middlesex | New York-N. New Jersey-Long Island, NY-NJ-CT | 2104008310 | Stationary Fuel Comb /Residential /Wood /Woodstove: freestanding, non-EPA c | NO | 1 | Use Original Estimates | 0.8 |  | 17.5877 | 14.0702 | 1 | 14.0702 | 192.2083 | 192.2083 | 153.7667 | 1 | 153.7667 | 2.5125 | 2.01 | 1 | 2.01 | 1 | 2.01
NJ | 34023 | Middlesex | New York-N. New Jersey-Long Island, NY-NJ-CT | 2104008320 | Stationary Fuel Comb /Residential /Wood /Woodstove: freestanding, EPA certi | NO | 1 | Use Original Estimates | 1.2 |  | 4.5916 | 5.5099 | 1 | 5.5099 | 39.4716 | 39.4716 | 47.366 | 1 | 47.366 | 0.80554 | 0.96665 | 1 | 0.96665 | 1 | 0.96665
NJ | 34023 | Middlesex | New York-N. New Jersey-Long Island, NY-NJ-CT | 2104008330 | Stationary Fuel Comb /Residential /Wood /Woodstove: freestanding, EPA certi | NO | 1 | Use Original Estimates | 1.2 |  | 1.3426 | 1.6111 | 1 | 1.6111 | 13.6942 | 13.6942 | 16.4331 | 1 | 16.4331 | 0.26851 | 0.32222 | 1 | 0.32222 | 1 | 0.32222
NJ | 34023 | Middlesex | New York-N. New Jersey-Long Island, NY-NJ-CT | 2104008400 | Stationary Fuel Comb /Residential /Wood /Woodstove: pellet-fired, general ( | NO | 1 | Use Original Estimates | 1.2 |  | 0.62751 | 0.75301 | 1 | 0.75301 | 0.50531 | 0.50531 | 0.60637 | 1 | 0.60637 | 0.052843 | 0.063411 | 1 | 0.063411 | 1 | 0.063411
NJ | 34023 | Middlesex | New York-N. New Jersey-Long Island, NY-NJ-CT | 2104008510 | Stationary Fuel Comb /Residential /Wood /Furnace: Indoor, cordwood-fired, n | NO | 1 | Use Original Estimates | 0.8 |  | 0.097236 | 0.077789 | 1 | 0.077789 | 1.4575 | 1.4575 | 1.166 | 1 | 1.166 | 0.1072 | 0.08576 | 1 | 0.08576 | 1 | 0.08576
NJ | 34023 | Middlesex | New York-N. New Jersey-Long Island, NY-NJ-CT | 2104008610 | Stationary Fuel Comb /Residential /Wood /Hydronic heater: outdoor | NO | 1 | Use Original Estimates | 1.1 |  | 0.019447 | 0.021392 | 1 | 0.021392 | 0.2915 | 0.2915 | 0.32065 | 1 | 0.32065 | 0.02144 | 0.023584 | 1 | 0.023584 | 1 | 0.023584
NJ | 34023 | Middlesex | New York-N. New Jersey-Long Island, NY-NJ-CT | 2104009000 | Stationary Fuel Comb /Residential /Firelog /Total: All Combustor Types | NO | 1 | Use Original Estimates | 1.1 |  | 3.6826 | 4.0508 | 1 | 4.0508 | 13.6107 | 13.6107 | 14.9718 | 1 | 14.9718 |  | 0 | 1 | 0 | 1 | 0
NJ | 34023 | Middlesex | New York-N. New Jersey-Long Island, NY-NJ-CT | 2104011000 | Stationary Fuel Comb /Residential /Kerosene /Total: All Heater Types | NO | 1 | AEO2011; MA; Residential; Kerosene | 1 | MANEVU Low S Fuel Oil | 2.224 | 2.224 | 1 | 2.224 | 0.18162 | 0.18162 | 0.18162 | 1 | 0.18162 | 3.5089 | 3.5089 | 0.0075 | 0.026317 | 1 | 3.5089
NJ | 34023 | Middlesex | New York-N. New Jersey-Long Island, NY-NJ-CT | 2294000000 | Paved Roads /All Paved Roads /Total: Fugitives | YES | 0.32727 | County Specific VMT Used in MOVES | 1.1169 |  |  | 0 | 1 | 0 | 495.7127 | 162.2307 | 181.1891 | 1 | 181.1891 |  | 0 | 1 | 0 | 1 | 0
NJ | 34023 | Middlesex | New York-N. New Jersey-Long Island, NY-NJ-CT | 2296000000 | Unpaved Roads /All Unpaved Roads /Total: Fugitives | YES | 0.32727 | Default - No Growth | 1 |  |  | 0 | 1 | 0 | 0.69745 | 0.22825 | 0.22825 | 1 | 0.22825 |  | 0 | 1 | 0 | 1 | 0
NJ | 34023 | Middlesex | New York-N. New Jersey-Long Island, NY-NJ-CT | 2302002100 | Food & Kindred Products /Commercial Cooking - Charbroiling /Conveyorized Ch | NO | 1 | NJDOT Population by County | 1.0881 |  | 0 | 0 | 1 | 0 | 19.8974 | 19.8974 | 21.651 | 1 | 21.651 |  | 0 | 1 | 0 | 1 | 0
NJ | 34023 | Middlesex | New York-N. New Jersey-Long Island, NY-NJ-CT | 2302002200 | Food & Kindred Products /Commercial Cooking - Charbroiling /Under-fired Cha | NO | 1 | NJDOT Population by County | 1.0881 |  | 0 | 0 | 1 | 0 | 140.9563 | 140.9563 | 153.3793 | 1 | 153.3793 |  | 0 | 1 | 0 | 1 | 0
NJ | 34023 | Middlesex | New York-N. New Jersey-Long Island, NY-NJ-CT | 2302003000 | Food & Kindred Products /Commercial Cooking - Frying /Deep Fat Fying | NO | 1 | NJDOT Population by County | 1.0881 |  | 0 | 0 | 1 | 0 | 0 | 0 | 0 | 1 | 0 |  | 0 | 1 | 0 | 1 | 0
NJ | 34023 | Middlesex | New York-N. New Jersey-Long Island, NY-NJ-CT | 2302003100 | Food & Kindred Products /Commercial Cooking - Frying /Flat Griddle Frying | NO | 1 | NJDOT Population by County | 1.0881 |  | 0 | 0 | 1 | 0 | 41.179 | 41.179 | 44.8082 | 1 | 44.8082 |  | 0 | 1 | 0 | 1 | 0
NJ | 34023 | Middlesex | New York-N. New Jersey-Long Island, NY-NJ-CT | 2302003200 | Food & Kindred Products /Commercial Cooking - Frying /Clamshell Griddle Fry | NO | 1 | NJDOT Population by County | 1.0881 |  | 0 | 0 | 1 | 0 | 2.7938 | 2.7938 | 3.04 | 1 | 3.04 |  | 0 | 1 | 0 | 1 | 0
NJ | 34023 | Middlesex | New York-N. New Jersey-Long Island, NY-NJ-CT | 2302050000 | Food & Kindred Products /Bakery Products /Total | NO | 1 | State Employment NAICS=311/ No Growth | 1 |  |  | 0 | 1 | 0 |  | 0 | 0 | 1 | 0 |  | 0 | 1 | 0 | 1 | 0
NJ | 34023 | Middlesex | New York-N. New Jersey-Long Island, NY-NJ-CT | 2302070001 | Food & Kindred Products /Fermentation/Beverages /Breweries | NO | 1 | State Employment NAICS=312/ No Growth | 1 |  |  | 0 | 1 | 0 |  | 0 | 0 | 1 | 0 |  | 0 | 1 | 0 | 1 | 0
NJ | 34023 | Middlesex | New York-N. New Jersey-Long Island, NY-NJ-CT | 2302070005 | Food & Kindred Products /Fermentation/Beverages /Wineries | NO | 1 | State Employment NAICS=312/ No Growth | 1 |  |  | 0 | 1 | 0 |  | 0 | 0 | 1 | 0 |  | 0 | 1 | 0 | 1 | 0
NJ | 34023 | Middlesex | New York-N. New Jersey-Long Island, NY-NJ-CT | 2302070010 | Food & Kindred Products /Fermentation/Beverages /Distilleries | NO | 1 | State Employment NAICS=312/ No Growth | 1 |  |  | 0 | 1 | 0 |  | 0 | 0 | 1 | 0 |  | 0 | 1 | 0 | 1 | 0
NJ | 34023 | Middlesex | New York-N. New Jersey-Long Island, NY-NJ-CT | 2311010000 | Construction: SIC 15 - 17 /Residential /Total | YES | 0.32727 | State Employment NAICS=230000 | 1.0535 |  |  | 0 | 1 | 0 | 5.1094 | 1.6722 | 1.7617 | 1 | 1.7617 |  | 0 | 1 | 0 | 1 | 0
NJ | 34023 | Middlesex | New York-N. New Jersey-Long Island, NY-NJ-CT | 2311020000 | Construction: SIC 15 - 17 /Industrial/Commercial/Institutional /Total | YES | 0.32727 | State Employment NAICS=230000 | 1.0535 |  |  | 0 | 1 | 0 | 0.42207 | 0.13813 | 0.14552 | 1 | 0.14552 |  | 0 | 1 | 0 | 1 | 0
NJ | 34023 | Middlesex | New York-N. New Jersey-Long Island, NY-NJ-CT | 2311030000 | Construction: SIC 15 - 17 /Road Construction /Total | YES | 0.32727 | Lane Miles | 1.0594 |  |  | 0 | 1 | 0 | 0.38239 | 0.12514 | 0.13257 | 1 | 0.13257 |  | 0 | 1 | 0 | 1 | 0
NJ | 34023 | Middlesex | New York-N. New Jersey-Long Island, NY-NJ-CT | 2325020000 | Mining &Quarrying /Crushed & Broken Stone /Total | NO | 1 | State Employment NAICS=210000 | 1.059 |  |  | 0 | 1 | 0 | 3.4479 | 3.4479 | 3.6513 | 1 | 3.6513 |  | 0 | 1 | 0 | 1 | 0
NJ | 34023 | Middlesex | New York-N. New Jersey-Long Island, NY-NJ-CT | 2325030000 | Mining &Quarrying /Sand & Gravel /Total | NO | 1 | State Employment NAICS=210000 | 1.059 |  |  | 0 | 1 | 0 | 18.3119 | 18.3119 | 19.3921 | 1 | 19.3921 |  | 0 | 1 | 0 | 1 | 0
NJ | 34023 | Middlesex | New York-N. New Jersey-Long Island, NY-NJ-CT | 2399010000 | Industrial Refrigeration /Refrigerant Losses /All Processes | NO | 1 | State Employment NAICS=31-33/ No Growth | 1 |  |  | 0 | 1 | 0 |  | 0 | 0 | 1 | 0 |  | 0 | 1 | 0 | 1 | 0
NJ | 34023 | Middlesex | New York-N. New Jersey-Long Island, NY-NJ-CT | 2401001000 | Surface Coating /Architectural Coatings /Total: All Solvent Types | NO | 1 | NJDOT Population by County | 1.0881 |  |  | 0 | 1 | 0 |  | 0 | 0 | 1 | 0 |  | 0 | 1 | 0 | 1 | 0
NJ | 34023 | Middlesex | New York-N. New Jersey-Long Island, NY-NJ-CT | 2401005700 | Surface Coating /Auto Refinishing /Top Coats | NO | 1 | State Employment NAICS=811 | 1.0019 |  |  | 0 | 1 | 0 |  | 0 | 0 | 1 | 0 |  | 0 | 1 | 0 | 1 | 0
NJ | 34023 | Middlesex | New York-N. New Jersey-Long Island, NY-NJ-CT | 2401005800 | Surface Coating /Auto Refinishing /Clean-up Solvents | NO | 1 | State Employment NAICS=811 | 1.0019 |  |  | 0 | 1 | 0 |  | 0 | 0 | 1 | 0 |  | 0 | 1 | 0 | 1 | 0
NJ | 34023 | Middlesex | New York-N. New Jersey-Long Island, NY-NJ-CT | 2401008000 | Surface Coating /Traffic Markings /Total: All Solvent Types | NO | 1 | Lane Miles | 1.0594 |  |  | 0 | 1 | 0 |  | 0 | 0 | 1 | 0 |  | 0 | 1 | 0 | 1 | 0
NJ | 34023 | Middlesex | New York-N. New Jersey-Long Island, NY-NJ-CT | 2401015000 | Surface Coating /Factory Finished Wood /Total: All Solvent Types | NO | 1 | State Employment NAICS=321/ No Growth | 1 |  |  | 0 | 1 | 0 |  | 0 | 0 | 1 | 0 |  | 0 | 1 | 0 | 1 | 0
NJ | 34023 | Middlesex | New York-N. New Jersey-Long Island, NY-NJ-CT | 2401025000 | Surface Coating /Metal Furniture /Total: All Solvent Types | NO | 1 | State Employment NAICS=337/ No Growth | 1 |  |  | 0 | 1 | 0 |  | 0 | 0 | 1 | 0 |  | 0 | 1 | 0 | 1 | 0
NJ | 34023 | Middlesex | New York-N. New Jersey-Long Island, NY-NJ-CT | 2401030000 | Surface Coating /Paper /Total: All Solvent Types | NO | 1 | State Employment NAICS=322/ No Growth | 1 |  |  | 0 | 1 | 0 |  | 0 | 0 | 1 | 0 |  | 0 | 1 | 0 | 1 | 0
NJ | 34023 | Middlesex | New York-N. New Jersey-Long Island, NY-NJ-CT | 2401040000 | Surface Coating /Metal Cans /Total: All Solvent Types | NO | 1 | State Employment NAICS=332/ No Growth | 1 |  |  | 0 | 1 | 0 |  | 0 | 0 | 1 | 0 |  | 0 | 1 | 0 | 1 | 0
NJ | 34023 | Middlesex | New York-N. New Jersey-Long Island, NY-NJ-CT | 2401050000 | Surface Coating /Misc Finished Metals /Total: All Solvent Types | NO | 1 | State Employment NAICS=332/ No Growth | 1 |  |  | 0 | 1 | 0 |  | 0 | 0 | 1 | 0 |  | 0 | 1 | 0 | 1 | 0
NJ | 34023 | Middlesex | New York-N. New Jersey-Long Island, NY-NJ-CT | 2401055000 | Surface Coating /Machinery & Equipment /Total: All Solvent Types | NO | 1 | State Employment NAICS=333/ No Growth | 1 |  |  | 0 | 1 | 0 |  | 0 | 0 | 1 | 0 |  | 0 | 1 | 0 | 1 | 0
NJ | 34023 | Middlesex | New York-N. New Jersey-Long Island, NY-NJ-CT | 2401060000 | Surface Coating /Large Appliances /Total: All Solvent Types | NO | 1 | State Employment NAICS=335/ No Growth | 1 |  |  | 0 | 1 | 0 |  | 0 | 0 | 1 | 0 |  | 0 | 1 | 0 | 1 | 0
NJ | 34023 | Middlesex | New York-N. New Jersey-Long Island, NY-NJ-CT | 2401065000 | Surface Coating /Electronic & Other Electrical /Total: All Solvent Types | NO | 1 | State Employment NAICS=334/ No Growth | 1 |  |  | 0 | 1 | 0 |  | 0 | 0 | 1 | 0 |  | 0 | 1 | 0 | 1 | 0
NJ | 34023 | Middlesex | New York-N. New Jersey-Long Island, NY-NJ-CT | 2401070000 | Surface Coating /Motor Vehicles /Total: All Solvent Types | NO | 1 | State Employment NAICS=336/ No Growth | 1 |  |  | 0 | 1 | 0 |  | 0 | 0 | 1 | 0 |  | 0 | 1 | 0 | 1 | 0
NJ | 34023 | Middlesex | New York-N. New Jersey-Long Island, NY-NJ-CT | 2401075000 | Surface Coating /Aircraft /Total: All Solvent Types | NO | 1 | State Employment NAICS=336/ No Growth | 1 |  |  | 0 | 1 | 0 |  | 0 | 0 | 1 | 0 |  | 0 | 1 | 0 | 1 | 0
NJ | 34023 | Middlesex | New York-N. New Jersey-Long Island, NY-NJ-CT | 2401080000 | Surface Coating /Marine /Total: All Solvent Types | NO | 1 | State Employment NAICS=336/ No Growth | 1 |  |  | 0 | 1 | 0 |  | 0 | 0 | 1 | 0 |  | 0 | 1 | 0 | 1 | 0
NJ | 34023 | Middlesex | New York-N. New Jersey-Long Island, NY-NJ-CT | 2401085000 | Surface Coating /Railroad /Total: All Solvent Types | NO | 1 | State Employment NAICS=336/ No Growth | 1 |  |  | 0 | 1 | 0 |  | 0 | 0 | 1 | 0 |  | 0 | 1 | 0 | 1 | 0
NJ | 34023 | Middlesex | New York-N. New Jersey-Long Island, NY-NJ-CT | 2401090000 | Surface Coating /Misc Manufacturing /Total: All Solvent Types | NO | 1 | State Employment NAICS=339/ No Growth | 1 |  |  | 0 | 1 | 0 |  | 0 | 0 | 1 | 0 |  | 0 | 1 | 0 | 1 | 0
NJ | 34023 | Middlesex | New York-N. New Jersey-Long Island, NY-NJ-CT | 2401100000 | Surface Coating /Industrial Maintenance Coatings /Total: All Solvent Types | NO | 1 | NJDOT Population by County | 1.0881 |  |  | 0 | 1 | 0 |  | 0 | 0 | 1 | 0 |  | 0 | 1 | 0 | 1 | 0
NJ | 34023 | Middlesex | New York-N. New Jersey-Long Island, NY-NJ-CT | 2401200000 | Surface Coating /Other Special Purpose Coatings /Total: All Solvent Types | NO | 1 | NJDOT Population by County | 1.0881 |  |  | 0 | 1 | 0 |  | 0 | 0 | 1 | 0 |  | 0 | 1 | 0 | 1 | 0
NJ | 34023 | Middlesex | New York-N. New Jersey-Long Island, NY-NJ-CT | 2415000000 | Degreasing /All Processes/All Industries /Total: All Solvent Types | NO | 1 | State Employment NAICS=31-33/ No Growth | 1 |  |  | 0 | 1 | 0 |  | 0 | 0 | 1 | 0 |  | 0 | 1 | 0 | 1 | 0
NJ | 34023 | Middlesex | New York-N. New Jersey-Long Island, NY-NJ-CT | 2420000000 | Dry Cleaning /All Processes /Total: All Solvent Types | NO | 1 | State Employment NAICS= 812000 | 1.1565 |  |  | 0 | 1 | 0 |  | 0 | 0 | 1 | 0 |  | 0 | 1 | 0 | 1 | 0
NJ | 34023 | Middlesex | New York-N. New Jersey-Long Island, NY-NJ-CT | 2425020000 | Graphic Arts /Letterpress /Total: All Solvent Types | NO | 1 | NJDOT Population by County | 1.0881 |  |  | 0 | 1 | 0 |  | 0 | 0 | 1 | 0 |  | 0 | 1 | 0 | 1 | 0
NJ | 34023 | Middlesex | New York-N. New Jersey-Long Island, NY-NJ-CT | 2425030000 | Graphic Arts /Rotogravure /Total: All Solvent Types | NO | 1 | NJDOT Population by County | 1.0881 |  |  | 0 | 1 | 0 |  | 0 | 0 | 1 | 0 |  | 0 | 1 | 0 | 1 | 0
NJ | 34023 | Middlesex | New York-N. New Jersey-Long Island, NY-NJ-CT | 2440020000 | Misc Industrial /Adhesive (Industrial) Application /Total: All Solvent Type | NO | 1 | NJDOT Population by County | 1.0881 | OTC 2006 Model Rule for Adhesives/Sealants |  | 0 | 1 | 0 |  | 0 | 0 | 1 | 0 |  | 0 | 1 | 0 | 1 | 0
NJ | 34023 | Middlesex | New York-N. New Jersey-Long Island, NY-NJ-CT | 2460000000 | Misc Non-indus: Consumer & Comm /All Processes /Total: All Solvent Types | NO | 1 | NJDOT Population by County | 1.0881 | OTC 2006 Model Rule for Consumer Products |  | 0 | 1 | 0 |  | 0 | 0 | 1 | 0 |  | 0 | 1 | 0 | 1 | 0
NJ | 34023 | Middlesex | New York-N. New Jersey-Long Island, NY-NJ-CT | 2461020000 | Misc Non-industrial: Commercial /Asphalt Application: All Processes /Total: | NO | 1 | AI/No Growth | 1 |  |  | 0 | 1 | 0 |  | 0 | 0 | 1 | 0 |  | 0 | 1 | 0 | 1 | 0
NJ | 34023 | Middlesex | New York-N. New Jersey-Long Island, NY-NJ-CT | 2461021000 | Misc Non-industrial: Commercial /Cutback Asphalt /Total: All Solvent Types | NO | 1 | AI/No Growth | 1 | OTC 2006 Recommendation for Asphalt Paving |  | 0 | 1 | 0 |  | 0 | 0 | 1 | 0 |  | 0 | 1 | 0 | 1 | 0
NJ | 34023 | Middlesex | New York-N. New Jersey-Long Island, NY-NJ-CT | 2461022000 | Misc Non-industrial: Commercial /Emulsified Asphalt /Total: All Solvent Typ | NO | 1 | AI/No Growth | 1 | OTC 2006 Recommendation for Asphalt Paving |  | 0 | 1 | 0 |  | 0 | 0 | 1 | 0 |  | 0 | 1 | 0 | 1 | 0
NJ | 34023 | Middlesex | New York-N. New Jersey-Long Island, NY-NJ-CT | 2461023000 | Misc Non-industrial: Commercial /Asphalt Roofing /Total: All Solvent Types | NO | 1 | Asphalt Institute | 1.1501 |  |  | 0 | 1 | 0 |  | 0 | 0 | 1 | 0 |  | 0 | 1 | 0 | 1 | 0
NJ | 34023 | Middlesex | New York-N. New Jersey-Long Island, NY-NJ-CT | 2461800001 | Misc Non-industrial: Commercial /Pesticide Application: All Processes /Surf | NO | 1 | NJDOT Population by County | 1.0881 |  |  | 0 | 1 | 0 |  | 0 | 0 | 1 | 0 |  | 0 | 1 | 0 | 1 | 0
NJ | 34023 | Middlesex | New York-N. New Jersey-Long Island, NY-NJ-CT | 2461800002 | Misc Non-industrial: Commercial /Pesticide Application: All Processes /Soil | NO | 1 | BPO | 1.0219 |  |  | 0 | 1 | 0 |  | 0 | 0 | 1 | 0 |  | 0 | 1 | 0 | 1 | 0
NJ | 34023 | Middlesex | New York-N. New Jersey-Long Island, NY-NJ-CT | 2461850000 | Misc Non-industrial: Commercial /Pesticide Application: Agricultural /All P | NO | 1 | BPO | 1 |  |  | 0 | 1 | 0 |  | 0 | 0 | 1 | 0 |  | 0 | 1 | 0 | 1 | 0
NJ | 34023 | Middlesex | New York-N. New Jersey-Long Island, NY-NJ-CT | 2461850099 | Misc Non-industrial: Commercial /Pesticide Application: Agricultural /Other | NO | 1 | BPO | 1.0175 |  |  | 0 | 1 | 0 |  | 0 | 0 | 1 | 0 |  | 0 | 1 | 0 | 1 | 0
NJ | 34023 | Middlesex | New York-N. New Jersey-Long Island, NY-NJ-CT | 2461870999 | Misc Non-industrial: Commercial /Pesticide Application: Non-Agricultural /N | NO | 1 | BPO | 1.2514 |  |  | 0 | 1 | 0 |  | 0 | 0 | 1 | 0 |  | 0 | 1 | 0 | 1 | 0
NJ | 34023 | Middlesex | New York-N. New Jersey-Long Island, NY-NJ-CT | 2501011011 | Residential Portable Gas Cans /Permeation | NO | 1 | AEO2011; MA; Transportation; Motor Gasoline | 0.95233 | OTC/Federal PFC Rules |  | 0 | 1 | 0 |  | 0 | 0 | 1 | 0 |  | 0 | 1 | 0 | 1 | 0
NJ | 34023 | Middlesex | New York-N. New Jersey-Long Island, NY-NJ-CT | 2501060050 | Gasoline Service Stations /Stage 1: Total | NO | 1 | AEO2011; MA; Transportation; Motor Gasoline | 0.95233 |  |  | 0 | 1 | 0 |  | 0 | 0 | 1 | 0 |  | 0 | 1 | 0 | 1 | 0
NJ | 34023 | Middlesex | New York-N. New Jersey-Long Island, NY-NJ-CT | 2501060201 | Gasoline Service Stations /Underground Tank: Breathing and Emptying | NO | 1 | AEO2011; MA; Transportation; Motor Gasoline | 0.95233 |  |  | 0 | 1 | 0 |  | 0 | 0 | 1 | 0 |  | 0 | 1 | 0 | 1 | 0
NJ | 34023 | Middlesex | New York-N. New Jersey-Long Island, NY-NJ-CT | 2501080050 | Petrol & Petrol Product Storage /Airports : Aviation Gasoline /Stage 1: Tot | NO | 1 | AEO2011; MA; Transportation; Jet Fuel | 1 |  |  | 0 | 1 | 0 |  | 0 | 0 | 1 | 0 |  | 0 | 1 | 0 | 1 | 0
NJ | 34023 | Middlesex | New York-N. New Jersey-Long Island, NY-NJ-CT | 2501080100 | Petrol & Petrol Product Storage /Airports : Aviation Gasoline /Stage 2: Tot | NO | 1 | AEO2011; MA; Transportation; Jet Fuel | 1 |  |  | 0 | 1 | 0 |  | 0 | 0 | 1 | 0 |  | 0 | 1 | 0 | 1 | 0
NJ | 34023 | Middlesex | New York-N. New Jersey-Long Island, NY-NJ-CT | 2501080201 | Petrol & Petrol Product Storage /Airports : Aviation Gasoline /Tank Breathi | NO | 1 | AEO2011; MA; Transportation; Jet Fuel | 1 |  |  | 0 | 1 | 0 |  | 0 | 0 | 1 | 0 |  | 0 | 1 | 0 | 1 | 0
NJ | 34023 | Middlesex | New York-N. New Jersey-Long Island, NY-NJ-CT | 2505020030 | Petrol & Petrol Product Transport /Marine Vessel /Crude Oil | NO | 1 | AEO2011;MA; Total Energy Consumption; Motor Gasoline | 0.95872 |  |  | 0 | 1 | 0 |  | 0 | 0 | 1 | 0 |  | 0 | 1 | 0 | 1 | 0
NJ | 34023 | Middlesex | New York-N. New Jersey-Long Island, NY-NJ-CT | 2505020060 | Petrol & Petrol Product Transport /Marine Vessel /Residual Oil | NO | 1 | AEO2011;MA; Total Energy Consumption; Residual Fuel | 0.93671 |  |  | 0 | 1 | 0 |  | 0 | 0 | 1 | 0 |  | 0 | 1 | 0 | 1 | 0
NJ | 34023 | Middlesex | New York-N. New Jersey-Long Island, NY-NJ-CT | 2505020090 | Petrol & Petrol Product Transport /Marine Vessel /Distillate Oil | NO | 1 | AEO2011; MA; All Sectors; Distillate | 0.96639 |  |  | 0 | 1 | 0 |  | 0 | 0 | 1 | 0 |  | 0 | 1 | 0 | 1 | 0
NJ | 34023 | Middlesex | New York-N. New Jersey-Long Island, NY-NJ-CT | 2505020120 | Petrol & Petrol Product Transport /Marine Vessel /Gasoline | NO | 1 | AEO2011; MA; All Sectors; Gasoline | 0.95872 |  |  | 0 | 1 | 0 |  | 0 | 0 | 1 | 0 |  | 0 | 1 | 0 | 1 | 0
NJ | 34023 | Middlesex | New York-N. New Jersey-Long Island, NY-NJ-CT | 2505020150 | Petrol & Petrol Product Transport /Marine Vessel /Jet Naphtha | NO | 1 | AEO2011; MA; All Sectors; Jet Fuel | 1 |  |  | 0 | 1 | 0 |  | 0 | 0 | 1 | 0 |  | 0 | 1 | 0 | 1 | 0
NJ | 34023 | Middlesex | New York-N. New Jersey-Long Island, NY-NJ-CT | 2505020180 | Petrol & Petrol Product Transport /Marine Vessel /Kerosene | NO | 1 | AEO2011; MA; All Sectors; Kerosene | 1 |  |  | 0 | 1 | 0 |  | 0 | 0 | 1 | 0 |  | 0 | 1 | 0 | 1 | 0
NJ | 34023 | Middlesex | New York-N. New Jersey-Long Island, NY-NJ-CT | 2505030120 | Petrol & Petrol Product Transport /Truck /Gasoline | NO | 1 | AEO2011; MA; All Sectors; Gasoline | 0.95872 |  |  | 0 | 1 | 0 |  | 0 | 0 | 1 | 0 |  | 0 | 1 | 0 | 1 | 0
NJ | 34023 | Middlesex | New York-N. New Jersey-Long Island, NY-NJ-CT | 2601010000 | On-site Incineration /Industrial /Total | NO | 1 | Use Original Estimate | 1 |  | 1.33 | 1.33 | 1 | 1.33 | 0.04 | 0.04 | 0.04 | 1 | 0.04 | 0.61 | 0.61 | 1 | 0.61 | 1 | 0.61
NJ | 34023 | Middlesex | New York-N. New Jersey-Long Island, NY-NJ-CT | 2601020000 | On-site Incineration /Commercial/Institutional /Total | NO | 1 | Use Original Estimate | 1 |  | 6.015 | 6.015 | 1 | 6.015 | 1.602 | 1.602 | 1.602 | 1 | 1.602 | 1.075 | 1.075 | 1 | 1.075 | 1 | 1.075
NJ | 34023 | Middlesex | New York-N. New Jersey-Long Island, NY-NJ-CT | 2601030000 | On-site Incineration /Residential /Total | NO | 1 | Use Original Estimate | 1 |  | 0 | 0 | 1 | 0 | 0 | 0 | 0 | 1 | 0 | 0 | 0 | 1 | 0 | 1 | 0
NJ | 34023 | Middlesex | New York-N. New Jersey-Long Island, NY-NJ-CT | 2610000100 | Open Burning /All Categories /Yard Waste - Leaf Species Unspecified | NO | 1 | Use Original Estimate | 1 |  | 0.094308 | 0.094308 | 1 | 0.094308 | 0.33464 | 0.33464 | 0.33464 | 1 | 0.33464 | 0.01156 | 0.01156 | 1 | 0.01156 | 1 | 0.01156
NJ | 34023 | Middlesex | New York-N. New Jersey-Long Island, NY-NJ-CT | 2610000400 | Open Burning /All Categories /Yard Waste - Brush Species Unspecified | NO | 1 | Use Original Estimate | 1 |  | 0.019658 | 0.019658 | 1 | 0.019658 | 0.0598 | 0.0598 | 0.0598 | 1 | 0.0598 | 0.0065265 | 0.0065265 | 1 | 0.0065265 | 1 | 0.0065265
NJ | 34023 | Middlesex | New York-N. New Jersey-Long Island, NY-NJ-CT | 2610030000 | Open Burning /Residential /Household Waste (use 26-10-000-xxx for Yard Wast | NO | 1 | Use Original Estimate | 1 |  | 0.17995 | 0.17995 | 1 | 0.17995 | 0.5133 | 0.5133 | 0.5133 | 1 | 0.5133 | 0.03009 | 0.03009 | 1 | 0.03009 | 1 | 0.03009
NJ | 34023 | Middlesex | New York-N. New Jersey-Long Island, NY-NJ-CT | 2610040400 | Open Burning /Municipal (from residences, parks,other for central burn) /Ya | NO | 1 | Use Original Estimate | 1 |  | 0 | 0 | 1 | 0 | 0 | 0 | 0 | 1 | 0 | 0 | 0 | 1 | 0 | 1 | 0
NJ | 34023 | Middlesex | New York-N. New Jersey-Long Island, NY-NJ-CT | 2620000000 | Landfills /All Categories /Total | NO | 1 | L/No Growth | 1 |  |  | 0 | 1 | 0 |  | 0 | 0 | 1 | 0 |  | 0 | 1 | 0 | 1 | 0
NJ | 34023 | Middlesex | New York-N. New Jersey-Long Island, NY-NJ-CT | 2630010000 | Wastewater Treatment /Industrial /Total Processed | NO | 1 | No Growth | 1 |  |  | 0 | 1 | 0 |  | 0 | 0 | 1 | 0 |  | 0 | 1 | 0 | 1 | 0
NJ | 34023 | Middlesex | New York-N. New Jersey-Long Island, NY-NJ-CT | 2630020000 | Wastewater Treatment /Public Owned /Total Processed | NO | 1 | NJDOT Population by County | 1.0881 |  |  | 0 | 1 | 0 |  | 0 | 0 | 1 | 0 |  | 0 | 1 | 0 | 1 | 0
NJ | 34023 | Middlesex | New York-N. New Jersey-Long Island, NY-NJ-CT | 2630020010 | Wastewater Treatment /Public Owned /Wastewater Treatment Processes Total | NO | 1 | NJDOT Population by County | 1.0881 |  |  | 0 | 1 | 0 |  | 0 | 0 | 1 | 0 |  | 0 | 1 | 0 | 1 | 0
NJ | 34023 | Middlesex | New York-N. New Jersey-Long Island, NY-NJ-CT | 2630020020 | Wastewater Treatment /Public Owned /Biosolids Processes Total | NO | 1 | NJDOT Population by County | 1.0881 |  |  | 0 | 1 | 0 |  | 0 | 0 | 1 | 0 |  | 0 | 1 | 0 | 1 | 0
NJ | 34023 | Middlesex | New York-N. New Jersey-Long Island, NY-NJ-CT | 2630050000 | Wastewater Treatment /Public Owned /Land Application - Digested Sludge | NO | 1 | NJDOT Population by County | 1.0881 |  |  | 0 | 1 | 0 |  | 0 | 0 | 1 | 0 |  | 0 | 1 | 0 | 1 | 0
NJ | 34023 | Middlesex | New York-N. New Jersey-Long Island, NY-NJ-CT | 2660000000 | Leaking Underground Storage Tanks /Leaking Underground Storage Tanks /Total | NO | 1 | Use Original Estimate | 1 |  |  | 0 | 1 | 0 |  | 0 | 0 | 1 | 0 |  | 0 | 1 | 0 | 1 | 0
NJ | 34023 | Middlesex | New York-N. New Jersey-Long Island, NY-NJ-CT | 2680001000 | Composting /100% Biosolids (e.g., sewage sludge, manure, mixtures of these | NO | 1 | NJDOT Population by County | 1.0881 |  |  | 0 | 1 | 0 |  | 0 | 0 | 1 | 0 |  | 0 | 1 | 0 | 1 | 0
NJ | 34023 | Middlesex | New York-N. New Jersey-Long Island, NY-NJ-CT | 2680002000 | Composting /Mixed Waste (e.g., a 50:50 mixture of biosolids and green waste | NO | 1 | NJDOT Population by County | 1.0881 |  |  | 0 | 1 | 0 |  | 0 | 0 | 1 | 0 |  | 0 | 1 | 0 | 1 | 0
NJ | 34023 | Middlesex | New York-N. New Jersey-Long Island, NY-NJ-CT | 2801000003 | Agric - Crops /Tilling | YES | 0.32727 | State Employment - Farming | 1.0278 |  |  | 0 | 1 | 0 | 2.2517 | 0.7369 | 0.7574 | 1 | 0.7574 |  | 0 | 1 | 0 | 1 | 0
NJ | 34023 | Middlesex | New York-N. New Jersey-Long Island, NY-NJ-CT | 2801500100 | Agric - Crops /Field Burning - whole field set on fire /Crops Unspecified | NO | 1 | No Growth | 1 |  | 0 | 0 | 1 | 0 | 0.0315 | 0.0315 | 0.0315 | 1 | 0.0315 |  | 0 | 1 | 0 | 1 | 0
NJ | 34023 | Middlesex | New York-N. New Jersey-Long Island, NY-NJ-CT | 2801500170 | Agric - Crops /Field Burning - whole field set on fire /Crop is Grasses: Bu | NO | 1 | No Growth | 1 |  | 0 | 0 | 1 | 0 | 0.0675 | 0.0675 | 0.0675 | 1 | 0.0675 |  | 0 | 1 | 0 | 1 | 0
NJ | 34023 | Middlesex | New York-N. New Jersey-Long Island, NY-NJ-CT | 2801500300 | Agric - Crops /Field Burning - whole field set on fire /Orchard Crop Unspec | NO | 1 | No Growth | 1 |  | 0 | 0 | 1 | 0 | 0.81 | 0.81 | 0.81 | 1 | 0.81 |  | 0 | 1 | 0 | 1 | 0
NJ | 34023 | Middlesex | New York-N. New Jersey-Long Island, NY-NJ-CT | 2801500600 | Agric - Crops /Field Burning - whole field set on fire /Forest Residues Uns | NO | 1 | No Growth | 1 |  | 0 | 0 | 1 | 0 | 0 | 0 | 0 | 1 | 0 |  | 0 | 1 | 0 | 1 | 0
NJ | 34023 | Middlesex | New York-N. New Jersey-Long Island, NY-NJ-CT | 2801700001 | Agric - Crops /Fertilizer Application /Anhydrous Ammonia | NO | 1 | State Employment - Farming | 1.0278 |  |  | 0 | 1 | 0 |  | 0 | 0 | 1 | 0 |  | 0 | 1 | 0 | 1 | 0
NJ | 34023 | Middlesex | New York-N. New Jersey-Long Island, NY-NJ-CT | 2801700002 | Agric - Crops /Fertilizer Application /Aqueous Ammonia | NO | 1 | State Employment - Farming | 1.0278 |  |  | 0 | 1 | 0 |  | 0 | 0 | 1 | 0 |  | 0 | 1 | 0 | 1 | 0
NJ | 34023 | Middlesex | New York-N. New Jersey-Long Island, NY-NJ-CT | 2801700003 | Agric - Crops /Fertilizer Application /Nitrogen Solutions | NO | 1 | State Employment - Farming | 1.0278 |  |  | 0 | 1 | 0 |  | 0 | 0 | 1 | 0 |  | 0 | 1 | 0 | 1 | 0
NJ | 34023 | Middlesex | New York-N. New Jersey-Long Island, NY-NJ-CT | 2801700004 | Agric - Crops /Fertilizer Application /Urea | NO | 1 | State Employment - Farming | 1.0278 |  |  | 0 | 1 | 0 |  | 0 | 0 | 1 | 0 |  | 0 | 1 | 0 | 1 | 0
NJ | 34023 | Middlesex | New York-N. New Jersey-Long Island, NY-NJ-CT | 2801700005 | Agric - Crops /Fertilizer Application /Ammonium Nitrate | NO | 1 | State Employment - Farming | 1.0278 |  |  | 0 | 1 | 0 |  | 0 | 0 | 1 | 0 |  | 0 | 1 | 0 | 1 | 0
NJ | 34023 | Middlesex | New York-N. New Jersey-Long Island, NY-NJ-CT | 2801700006 | Agric - Crops /Fertilizer Application /Ammonium Sulfate | NO | 1 | State Employment - Farming | 1.0278 |  |  | 0 | 1 | 0 |  | 0 | 0 | 1 | 0 |  | 0 | 1 | 0 | 1 | 0
NJ | 34023 | Middlesex | New York-N. New Jersey-Long Island, NY-NJ-CT | 2801700007 | Agric - Crops /Fertilizer Application /Ammonium Thiosulfate | NO | 1 | State Employment - Farming | 1.0278 |  |  | 0 | 1 | 0 |  | 0 | 0 | 1 | 0 |  | 0 | 1 | 0 | 1 | 0
NJ | 34023 | Middlesex | New York-N. New Jersey-Long Island, NY-NJ-CT | 2801700010 | Agric - Crops /Fertilizer Application /N-P-K (multi-grade nutrient fertiliz | NO | 1 | State Employment - Farming | 1.0278 |  |  | 0 | 1 | 0 |  | 0 | 0 | 1 | 0 |  | 0 | 1 | 0 | 1 | 0
NJ | 34023 | Middlesex | New York-N. New Jersey-Long Island, NY-NJ-CT | 2801700011 | Agric - Crops /Fertilizer Application /Calcium Ammonium Nitrate | NO | 1 | State Employment - Farming | 1.0278 |  |  | 0 | 1 | 0 |  | 0 | 0 | 1 | 0 |  | 0 | 1 | 0 | 1 | 0
NJ | 34023 | Middlesex | New York-N. New Jersey-Long Island, NY-NJ-CT | 2801700012 | Agric - Crops /Fertilizer Application /Potassium Nitrate | NO | 1 | State Employment - Farming | 1.0278 |  |  | 0 | 1 | 0 |  | 0 | 0 | 1 | 0 |  | 0 | 1 | 0 | 1 | 0
NJ | 34023 | Middlesex | New York-N. New Jersey-Long Island, NY-NJ-CT | 2801700013 | Agric - Crops /Fertilizer Application /Diammonium Phosphate | NO | 1 | State Employment - Farming | 1.0278 |  |  | 0 | 1 | 0 |  | 0 | 0 | 1 | 0 |  | 0 | 1 | 0 | 1 | 0
NJ | 34023 | Middlesex | New York-N. New Jersey-Long Island, NY-NJ-CT | 2801700014 | Agric - Crops /Fertilizer Application /Monoammonium Phosphate | NO | 1 | State Employment - Farming | 1.0278 |  |  | 0 | 1 | 0 |  | 0 | 0 | 1 | 0 |  | 0 | 1 | 0 | 1 | 0
NJ | 34023 | Middlesex | New York-N. New Jersey-Long Island, NY-NJ-CT | 2801700015 | Agric - Crops /Fertilizer Application /Liquid Ammonium Polyphosphate | NO | 1 | State Employment - Farming | 1.0278 |  |  | 0 | 1 | 0 |  | 0 | 0 | 1 | 0 |  | 0 | 1 | 0 | 1 | 0
NJ | 34023 | Middlesex | New York-N. New Jersey-Long Island, NY-NJ-CT | 2801700099 | Agric - Crops /Fertilizer Application /Miscellaneous Fertilizers | NO | 1 | State Employment - Farming | 1.0278 |  |  | 0 | 1 | 0 |  | 0 | 0 | 1 | 0 |  | 0 | 1 | 0 | 1 | 0
NJ | 34023 | Middlesex | New York-N. New Jersey-Long Island, NY-NJ-CT | 2805001100 | Agric - Livestock /Beef cattle - finishing operations on feedlots (drylots | NO | 1 | State Employment - Farmworkers, Farm and Ranch Animals | 1 |  |  | 0 | 1 | 0 |  | 0 | 0 | 1 | 0 |  | 0 | 1 | 0 | 1 | 0
NJ | 34023 | Middlesex | New York-N. New Jersey-Long Island, NY-NJ-CT | 2805001200 | Agric - Livestock /Beef cattle - finishing operations on feedlots (drylots | NO | 1 | State Employment - Farmworkers, Farm and Ranch Animals | 1 |  |  | 0 | 1 | 0 |  | 0 | 0 | 1 | 0 |  | 0 | 1 | 0 | 1 | 0
NJ | 34023 | Middlesex | New York-N. New Jersey-Long Island, NY-NJ-CT | 2805001300 | Agric - Livestock /Beef cattle - finishing operations on feedlots (drylots | NO | 1 | State Employment - Farmworkers, Farm and Ranch Animals | 1 |  |  | 0 | 1 | 0 |  | 0 | 0 | 1 | 0 |  | 0 | 1 | 0 | 1 | 0
NJ | 34023 | Middlesex | New York-N. New Jersey-Long Island, NY-NJ-CT | 2805002000 | Agric - Livestock /Beef cattle production composite /Not Elsewhere Classifi | NO | 1 | State Employment - Farmworkers, Farm and Ranch Animals | 1 |  |  | 0 | 1 | 0 |  | 0 | 0 | 1 | 0 |  | 0 | 1 | 0 | 1 | 0
NJ | 34023 | Middlesex | New York-N. New Jersey-Long Island, NY-NJ-CT | 2805003100 | Agric - Livestock /Beef cattle - finishing operations on pasture/range /Co | NO | 1 | State Employment - Farmworkers, Farm and Ranch Animals | 1 |  |  | 0 | 1 | 0 |  | 0 | 0 | 1 | 0 |  | 0 | 1 | 0 | 1 | 0
NJ | 34023 | Middlesex | New York-N. New Jersey-Long Island, NY-NJ-CT | 2805007100 | Agric - Livestock /Poultry production - layers with dry manure management s | NO | 1 | State Employment - Farmworkers, Farm and Ranch Animals | 1 |  |  | 0 | 1 | 0 |  | 0 | 0 | 1 | 0 |  | 0 | 1 | 0 | 1 | 0
NJ | 34023 | Middlesex | New York-N. New Jersey-Long Island, NY-NJ-CT | 2805007300 | Agric - Livestock /Poultry production - layers with dry manure management s | NO | 1 | State Employment - Farmworkers, Farm and Ranch Animals | 1 |  |  | 0 | 1 | 0 |  | 0 | 0 | 1 | 0 |  | 0 | 1 | 0 | 1 | 0