NJ | 34023 | Middlesex | New York-N. New Jersey-Long Island, NY-NJ-CT | 2805008100 | Agric - Livestock /Poultry production - layers with wet manure management s | NO | 1 | State Employment - Farmworkers, Farm and Ranch Animals | 1 |  |  | 0 | 1 | 0 |  | 0 | 0 | 1 | 0 |  | 0 | 1 | 0 | 1 | 0
NJ | 34023 | Middlesex | New York-N. New Jersey-Long Island, NY-NJ-CT | 2805008200 | Agric - Livestock /Poultry production - layers with wet manure management s | NO | 1 | State Employment - Farmworkers, Farm and Ranch Animals | 1 |  |  | 0 | 1 | 0 |  | 0 | 0 | 1 | 0 |  | 0 | 1 | 0 | 1 | 0
NJ | 34023 | Middlesex | New York-N. New Jersey-Long Island, NY-NJ-CT | 2805008300 | Agric - Livestock /Poultry production - layers with wet manure management s | NO | 1 | State Employment - Farmworkers, Farm and Ranch Animals | 1 |  |  | 0 | 1 | 0 |  | 0 | 0 | 1 | 0 |  | 0 | 1 | 0 | 1 | 0
NJ | 34023 | Middlesex | New York-N. New Jersey-Long Island, NY-NJ-CT | 2805009100 | Agric - Livestock /Poultry production - broilers /Confinement | NO | 1 | State Employment - Farmworkers, Farm and Ranch Animals | 1 |  |  | 0 | 1 | 0 |  | 0 | 0 | 1 | 0 |  | 0 | 1 | 0 | 1 | 0
NJ | 34023 | Middlesex | New York-N. New Jersey-Long Island, NY-NJ-CT | 2805009200 | Agric - Livestock /Poultry production - broilers /Manure handling and stora | NO | 1 | State Employment - Farmworkers, Farm and Ranch Animals | 1 |  |  | 0 | 1 | 0 |  | 0 | 0 | 1 | 0 |  | 0 | 1 | 0 | 1 | 0
NJ | 34023 | Middlesex | New York-N. New Jersey-Long Island, NY-NJ-CT | 2805009300 | Agric - Livestock /Poultry production - broilers /Land application of manur | NO | 1 | State Employment - Farmworkers, Farm and Ranch Animals | 1 |  |  | 0 | 1 | 0 |  | 0 | 0 | 1 | 0 |  | 0 | 1 | 0 | 1 | 0
NJ | 34023 | Middlesex | New York-N. New Jersey-Long Island, NY-NJ-CT | 2805010100 | Agric - Livestock /Poultry production - turkeys /Confinement | NO | 1 | Use Original Estimates | 1 |  |  | 0 | 1 | 0 |  | 0 | 0 | 1 | 0 |  | 0 | 1 | 0 | 1 | 0
NJ | 34023 | Middlesex | New York-N. New Jersey-Long Island, NY-NJ-CT | 2805010200 | Agric - Livestock /Poultry production - turkeys /Manure handling and storag | NO | 1 | Use Original Estimates | 1 |  |  | 0 | 1 | 0 |  | 0 | 0 | 1 | 0 |  | 0 | 1 | 0 | 1 | 0
NJ | 34023 | Middlesex | New York-N. New Jersey-Long Island, NY-NJ-CT | 2805010300 | Agric - Livestock /Poultry production - turkeys /Land application of manure | NO | 1 | Use Original Estimates | 1 |  |  | 0 | 1 | 0 |  | 0 | 0 | 1 | 0 |  | 0 | 1 | 0 | 1 | 0
NJ | 34023 | Middlesex | New York-N. New Jersey-Long Island, NY-NJ-CT | 2805018000 | Agric - Livestock /Dairy cattle composite /Not Elsewhere Classified | NO | 1 | State Employment - Farmworkers, Farm and Ranch Animals | 1 |  |  | 0 | 1 | 0 |  | 0 | 0 | 1 | 0 |  | 0 | 1 | 0 | 1 | 0
NJ | 34023 | Middlesex | New York-N. New Jersey-Long Island, NY-NJ-CT | 2805019100 | Agric - Livestock /Dairy cattle - flush dairy /Confinement | NO | 1 | State Employment - Farmworkers, Farm and Ranch Animals | 1 |  |  | 0 | 1 | 0 |  | 0 | 0 | 1 | 0 |  | 0 | 1 | 0 | 1 | 0
NJ | 34023 | Middlesex | New York-N. New Jersey-Long Island, NY-NJ-CT | 2805019200 | Agric - Livestock /Dairy cattle - flush dairy /Manure handling and storage | NO | 1 | State Employment - Farmworkers, Farm and Ranch Animals | 1 |  |  | 0 | 1 | 0 |  | 0 | 0 | 1 | 0 |  | 0 | 1 | 0 | 1 | 0
NJ | 34023 | Middlesex | New York-N. New Jersey-Long Island, NY-NJ-CT | 2805019300 | Agric - Livestock /Dairy cattle - flush dairy /Land application of manure | NO | 1 | State Employment - Farmworkers, Farm and Ranch Animals | 1 |  |  | 0 | 1 | 0 |  | 0 | 0 | 1 | 0 |  | 0 | 1 | 0 | 1 | 0
NJ | 34023 | Middlesex | New York-N. New Jersey-Long Island, NY-NJ-CT | 2805021100 | Agric - Livestock /Dairy cattle - scrape dairy /Confinement | NO | 1 | State Employment - Farmworkers, Farm and Ranch Animals | 1 |  |  | 0 | 1 | 0 |  | 0 | 0 | 1 | 0 |  | 0 | 1 | 0 | 1 | 0
NJ | 34023 | Middlesex | New York-N. New Jersey-Long Island, NY-NJ-CT | 2805021200 | Agric - Livestock /Dairy cattle - scrape dairy /Manure handling and storage | NO | 1 | State Employment - Farmworkers, Farm and Ranch Animals | 1 |  |  | 0 | 1 | 0 |  | 0 | 0 | 1 | 0 |  | 0 | 1 | 0 | 1 | 0
NJ | 34023 | Middlesex | New York-N. New Jersey-Long Island, NY-NJ-CT | 2805021300 | Agric - Livestock /Dairy cattle - scrape dairy /Land application of manure | NO | 1 | State Employment - Farmworkers, Farm and Ranch Animals | 1 |  |  | 0 | 1 | 0 |  | 0 | 0 | 1 | 0 |  | 0 | 1 | 0 | 1 | 0
NJ | 34023 | Middlesex | New York-N. New Jersey-Long Island, NY-NJ-CT | 2805022100 | Agric - Livestock /Dairy cattle - deep pit dairy /Confinement | NO | 1 | State Employment - Farmworkers, Farm and Ranch Animals | 1 |  |  | 0 | 1 | 0 |  | 0 | 0 | 1 | 0 |  | 0 | 1 | 0 | 1 | 0
NJ | 34023 | Middlesex | New York-N. New Jersey-Long Island, NY-NJ-CT | 2805022200 | Agric - Livestock /Dairy cattle - deep pit dairy /Manure handling and stora | NO | 1 | State Employment - Farmworkers, Farm and Ranch Animals | 1 |  |  | 0 | 1 | 0 |  | 0 | 0 | 1 | 0 |  | 0 | 1 | 0 | 1 | 0
NJ | 34023 | Middlesex | New York-N. New Jersey-Long Island, NY-NJ-CT | 2805022300 | Agric - Livestock /Dairy cattle - deep pit dairy /Land application of manur | NO | 1 | State Employment - Farmworkers, Farm and Ranch Animals | 1 |  |  | 0 | 1 | 0 |  | 0 | 0 | 1 | 0 |  | 0 | 1 | 0 | 1 | 0
NJ | 34023 | Middlesex | New York-N. New Jersey-Long Island, NY-NJ-CT | 2805023100 | Agric - Livestock /Dairy cattle - drylot/pasture dairy /Confinement | NO | 1 | State Employment - Farmworkers, Farm and Ranch Animals | 1 |  |  | 0 | 1 | 0 |  | 0 | 0 | 1 | 0 |  | 0 | 1 | 0 | 1 | 0
NJ | 34023 | Middlesex | New York-N. New Jersey-Long Island, NY-NJ-CT | 2805023200 | Agric - Livestock /Dairy cattle - drylot/pasture dairy /Manure handling and | NO | 1 | State Employment - Farmworkers, Farm and Ranch Animals | 1 |  |  | 0 | 1 | 0 |  | 0 | 0 | 1 | 0 |  | 0 | 1 | 0 | 1 | 0
NJ | 34023 | Middlesex | New York-N. New Jersey-Long Island, NY-NJ-CT | 2805023300 | Agric - Livestock /Dairy cattle - drylot/pasture dairy /Land application of | NO | 1 | State Employment - Farmworkers, Farm and Ranch Animals | 1 |  |  | 0 | 1 | 0 |  | 0 | 0 | 1 | 0 |  | 0 | 1 | 0 | 1 | 0
NJ | 34023 | Middlesex | New York-N. New Jersey-Long Island, NY-NJ-CT | 2805025000 | Agric - Livestock /Swine production composite /Not Elsewhere Classified (se | NO | 1 | Use Original Estimates | 1.0727 |  |  | 0 | 1 | 0 |  | 0 | 0 | 1 | 0 |  | 0 | 1 | 0 | 1 | 0
NJ | 34023 | Middlesex | New York-N. New Jersey-Long Island, NY-NJ-CT | 2805030000 | Agric - Livestock /Poultry Waste Emissions /Not Elsewhere Classified (see a | NO | 1 | State Employment - Farmworkers, Farm and Ranch Animals | 1 |  |  | 0 | 1 | 0 |  | 0 | 0 | 1 | 0 |  | 0 | 1 | 0 | 1 | 0
NJ | 34023 | Middlesex | New York-N. New Jersey-Long Island, NY-NJ-CT | 2805030007 | Agric - Livestock /Poultry Waste Emissions /Ducks | NO | 1 | State Employment - Farmworkers, Farm and Ranch Animals | 1 |  |  | 0 | 1 | 0 |  | 0 | 0 | 1 | 0 |  | 0 | 1 | 0 | 1 | 0
NJ | 34023 | Middlesex | New York-N. New Jersey-Long Island, NY-NJ-CT | 2805030008 | Agric - Livestock /Poultry Waste Emissions /Geese | NO | 1 | State Employment - Farmworkers, Farm and Ranch Animals | 1 |  |  | 0 | 1 | 0 |  | 0 | 0 | 1 | 0 |  | 0 | 1 | 0 | 1 | 0
NJ | 34023 | Middlesex | New York-N. New Jersey-Long Island, NY-NJ-CT | 2805035000 | Agric - Livestock /Horses & Ponies Waste Emissions /Not Elsewhere Classifie | NO | 1 | Use Original Estimates | 1.076 |  |  | 0 | 1 | 0 |  | 0 | 0 | 1 | 0 |  | 0 | 1 | 0 | 1 | 0
NJ | 34023 | Middlesex | New York-N. New Jersey-Long Island, NY-NJ-CT | 2805039100 | Agric - Livestock /Swine production - operations with lagoons (unspecified | NO | 1 | Use Original Estimates | 1.0727 |  |  | 0 | 1 | 0 |  | 0 | 0 | 1 | 0 |  | 0 | 1 | 0 | 1 | 0
NJ | 34023 | Middlesex | New York-N. New Jersey-Long Island, NY-NJ-CT | 2805039200 | Agric - Livestock /Swine production - operations with lagoons (unspecified | NO | 1 | Use Original Estimates | 1.0727 |  |  | 0 | 1 | 0 |  | 0 | 0 | 1 | 0 |  | 0 | 1 | 0 | 1 | 0
NJ | 34023 | Middlesex | New York-N. New Jersey-Long Island, NY-NJ-CT | 2805039300 | Agric - Livestock /Swine production - operations with lagoons (unspecified | NO | 1 | Use Original Estimates | 1.0727 |  |  | 0 | 1 | 0 |  | 0 | 0 | 1 | 0 |  | 0 | 1 | 0 | 1 | 0
NJ | 34023 | Middlesex | New York-N. New Jersey-Long Island, NY-NJ-CT | 2805040000 | Agric - Livestock /Sheep & Lambs Waste Emissions /Total | NO | 1 | Use Original Estimates | 1.076 |  |  | 0 | 1 | 0 |  | 0 | 0 | 1 | 0 |  | 0 | 1 | 0 | 1 | 0
NJ | 34023 | Middlesex | New York-N. New Jersey-Long Island, NY-NJ-CT | 2805045000 | Agric - Livestock /Goats Waste Emissions /Not Elsewhere Classified | NO | 1 | Use Original Estimates | 1.076 |  |  | 0 | 1 | 0 |  | 0 | 0 | 1 | 0 |  | 0 | 1 | 0 | 1 | 0
NJ | 34023 | Middlesex | New York-N. New Jersey-Long Island, NY-NJ-CT | 2805047100 | Agric - Livestock /Swine production - deep-pit house operations (unspecifie | NO | 1 | Use Original Estimates | 1.0727 |  |  | 0 | 1 | 0 |  | 0 | 0 | 1 | 0 |  | 0 | 1 | 0 | 1 | 0
NJ | 34023 | Middlesex | New York-N. New Jersey-Long Island, NY-NJ-CT | 2805047300 | Agric - Livestock /Swine production - deep-pit house operations (unspecifie | NO | 1 | Use Original Estimates | 1.0727 |  |  | 0 | 1 | 0 |  | 0 | 0 | 1 | 0 |  | 0 | 1 | 0 | 1 | 0
NJ | 34023 | Middlesex | New York-N. New Jersey-Long Island, NY-NJ-CT | 2805053100 | Agric - Livestock /Swine production - outdoor operations (unspecified anima | NO | 1 | Use Original Estimates | 1.0727 |  |  | 0 | 1 | 0 |  | 0 | 0 | 1 | 0 |  | 0 | 1 | 0 | 1 | 0
NJ | 34023 | Middlesex | New York-N. New Jersey-Long Island, NY-NJ-CT | 2806010000 | Domestic Animals Waste Emissions /Cats /Total | NO | 1 | NJDOT Population by County | 1.0881 |  |  | 0 | 1 | 0 |  | 0 | 0 | 1 | 0 |  | 0 | 1 | 0 | 1 | 0
NJ | 34023 | Middlesex | New York-N. New Jersey-Long Island, NY-NJ-CT | 2806015000 | Domestic Animals Waste Emissions /Dogs /Total | NO | 1 | NJDOT Population by County | 1.0881 |  |  | 0 | 1 | 0 |  | 0 | 0 | 1 | 0 |  | 0 | 1 | 0 | 1 | 0
NJ | 34023 | Middlesex | New York-N. New Jersey-Long Island, NY-NJ-CT | 2807020001 | Wild Animals Waste Emissions /Bears /Black Bears | NO | 1 | NJDOT Population by County | 1.0881 |  |  | 0 | 1 | 0 |  | 0 | 0 | 1 | 0 |  | 0 | 1 | 0 | 1 | 0
NJ | 34023 | Middlesex | New York-N. New Jersey-Long Island, NY-NJ-CT | 2807020002 | Wild Animals Waste Emissions /Bears /Grizzly Bears | NO | 1 | NJDOT Population by County | 1.0881 |  |  | 0 | 1 | 0 |  | 0 | 0 | 1 | 0 |  | 0 | 1 | 0 | 1 | 0
NJ | 34023 | Middlesex | New York-N. New Jersey-Long Island, NY-NJ-CT | 2807025000 | Wild Animals Waste Emissions /Elk /Total | NO | 1 | NJDOT Population by County | 1.0881 |  |  | 0 | 1 | 0 |  | 0 | 0 | 1 | 0 |  | 0 | 1 | 0 | 1 | 0
NJ | 34023 | Middlesex | New York-N. New Jersey-Long Island, NY-NJ-CT | 2807030000 | Wild Animals Waste Emissions /Deer /Total | NO | 1 | NJDOT Population by County | 1.0881 |  |  | 0 | 1 | 0 |  | 0 | 0 | 1 | 0 |  | 0 | 1 | 0 | 1 | 0
NJ | 34023 | Middlesex | New York-N. New Jersey-Long Island, NY-NJ-CT | 2810001000 | Forest Wildfires - Wildfires - Unspecified | NO | 1 | Use Original Estimates | 1 |  | 4.3691 | 4.3691 | 1 | 4.3691 | 29.4912 | 29.4912 | 29.4912 | 1 | 29.4912 |  | 0 | 1 | 0 | 1 | 0
NJ | 34023 | Middlesex | New York-N. New Jersey-Long Island, NY-NJ-CT | 2810003000 | Cigarette Smoke /Total | NO | 1 | Use Original Estimates | 1 |  | 0.20811 | 0.20811 | 1 | 0.20811 | 13.3787 | 13.3787 | 13.3787 | 1 | 13.3787 |  | 0 | 1 | 0 | 1 | 0
NJ | 34023 | Middlesex | New York-N. New Jersey-Long Island, NY-NJ-CT | 2810010000 | Human Perspiration and Respiration /Total | NO | 1 | NJDOT Population by County | 1.0881 |  |  | 0 | 1 | 0 |  | 0 | 0 | 1 | 0 |  | 0 | 1 | 0 | 1 | 0
NJ | 34023 | Middlesex | New York-N. New Jersey-Long Island, NY-NJ-CT | 2810015000 | Prescribed Forest Burning /Unspecified | NO | 1 | Use Original Estimates | 1 |  | 0 | 0 | 1 | 0 | 0 | 0 | 0 | 1 | 0 |  | 0 | 1 | 0 | 1 | 0
NJ | 34023 | Middlesex | New York-N. New Jersey-Long Island, NY-NJ-CT | 2810030000 | Structure Fires /Unspecified | NO | 1 | Use Original Estimates | 1 |  | 0.49749 | 0.49749 | 1 | 0.49749 | 3.8378 | 3.8378 | 3.8378 | 1 | 3.8378 |  | 0 | 1 | 0 | 1 | 0
NJ | 34023 | Middlesex | New York-N. New Jersey-Long Island, NY-NJ-CT | 2810050000 | Motor Vehicle Fires /Unspecified | NO | 1 | Use Original Estimates | 1 |  | 0.2155 | 0.2155 | 1 | 0.2155 | 5.3875 | 5.3875 | 5.3875 | 1 | 5.3875 |  | 0 | 1 | 0 | 1 | 0
NJ | 34025 | Monmouth | New York-N. New Jersey-Long Island, NY-NJ-CT | 2102001000 | Stationary Fuel Comb /Industrial /Anthracite Coal /Total: All Boiler Types | NO | 1 | AEO2011; MA; Industrial; Coal | 1.0412 |  | 0 | 0 | 1 | 0 | 0 | 0 | 0 | 1 | 0 | 0 | 0 | 1 | 0 | 1 | 0
NJ | 34025 | Monmouth | New York-N. New Jersey-Long Island, NY-NJ-CT | 2102002000 | Stationary Fuel Comb /Industrial /Bituminous/Subbituminous Coal /Total: All | NO | 1 | AEO2011; MA; Industrial; Coal | 1.0412 |  | 0 | 0 | 1 | 0 | 0 | 0 | 0 | 1 | 0 | 0 | 0 | 1 | 0 | 1 | 0
NJ | 34025 | Monmouth | New York-N. New Jersey-Long Island, NY-NJ-CT | 2102004000 | Stationary Fuel Comb /Industrial /Distillate Oil /Total: Boilers and IC Eng | NO | 1 | AEO2011; MA; Industrial; Distillate | 1 | NJ ICI Boiler Tuneup Requirement/2010 RICE MACT; MANEVU Low S Fuel Oil | 32.0141 | 32.0141 | 0.94 | 30.0932 | 2.4811 | 2.4811 | 2.4811 | 0.9243 | 2.2933 | 45.46 | 45.46 | 0.0075 | 0.34095 | 0.0075 | 0.34095
NJ | 34025 | Monmouth | New York-N. New Jersey-Long Island, NY-NJ-CT | 2102005000 | Stationary Fuel Comb /Industrial /Residual Oil /Total: All Boiler Types | NO | 1 | AEO2011; MA; Industrial; Residual | 0.46294 | NJ ICI Boiler Tuneup Requirement | 5.2625 | 2.4362 | 0.94 | 2.2901 | 0.45899 | 0.45899 | 0.21248 | 1 | 0.21248 | 4.5066 | 2.0863 | 1 | 2.0863 | 1 | 2.0863
NJ | 34025 | Monmouth | New York-N. New Jersey-Long Island, NY-NJ-CT | 2102006000 | Stationary Fuel Comb /Industrial /Natural Gas /Total: Boilers and IC Engine | NO | 1 | AEO2011; MA; Industrial; Natural Gas | 1.3654 | 2010 RICE MACT/NJ ICI Boiler Tuneup Requirement | 0 | 0 | 0.9203 | 0 | 0 | 0 | 0 | 1 | 0 | 0 | 0 | 1 | 0 | 1 | 0
NJ | 34025 | Monmouth | New York-N. New Jersey-Long Island, NY-NJ-CT | 2102007000 | Stationary Fuel Comb /Industrial /Liquified Petroleum Gas /Total: All Boile | NO | 1 | AEO2011; MA; Industrial; LPG | 0.72641 | NJ ICI Boiler Tuneup Requirement | 12.0241 | 8.7344 | 0.94 | 8.2103 | 0.034355 | 0.034355 | 0.024955 | 1 | 0.024955 | 0.20039 | 0.14556 | 1 | 0.14556 | 1 | 0.14556
NJ | 34025 | Monmouth | New York-N. New Jersey-Long Island, NY-NJ-CT | 2102011000 | Stationary Fuel Comb /Industrial /Kerosene /Total: All Boiler Types | NO | 1 | AEO2011; MA; Industrial; Distillate | 1 | MANEVU Low S Fuel Oil | 3.6597 | 3.6597 | 1 | 3.6597 | 0.28363 | 0.28363 | 0.28363 | 1 | 0.28363 | 5.1968 | 5.1968 | 0.0075 | 0.038976 | 0.0075 | 0.038976
NJ | 34025 | Monmouth | New York-N. New Jersey-Long Island, NY-NJ-CT | 2103001000 | Stationary Fuel Comb /Commercial/Institutional /Anthracite Coal /Total: All | NO | 1 | AEO2011; MA; Comm/Inst; Coal | 1 |  | 0.60942 | 0.60942 | 1 | 0.60942 | 0.16116 | 0.16116 | 0.16116 | 1 | 0.16116 | 2.007 | 2.007 | 1 | 2.007 | 1 | 2.007
NJ | 34025 | Monmouth | New York-N. New Jersey-Long Island, NY-NJ-CT | 2103002000 | Stationary Fuel Comb /Commercial/Institutional /Bituminous/Subbituminous Co | NO | 1 | AEO2011; MA; Comm/Inst; Coal | 1 |  | 0 | 0 | 1 | 0 | 0 | 0 | 0 | 1 | 0 | 0 | 0 | 1 | 0 | 1 | 0
NJ | 34025 | Monmouth | New York-N. New Jersey-Long Island, NY-NJ-CT | 2103004000 | Stationary Fuel Comb /Commercial/Institutional /Distillate Oil /Total: Boil | NO | 1 | AEO2011; MA; Comm/Inst; Distillate | 0.72641 | NJ ICI Boiler Tuneup Requirement/2010 RICE MACT;MANEVU Low S Fuel Oil | 90.8423 | 65.9884 | 0.94 | 62.0291 | 9.6747 | 9.6747 | 7.0278 | 0.9243 | 6.4958 | 128.9961 | 93.7035 | 0.0075 | 0.70278 | 0.0075 | 0.70278
NJ | 34025 | Monmouth | New York-N. New Jersey-Long Island, NY-NJ-CT | 2103005000 | Stationary Fuel Comb /Commercial/Institutional /Residual Oil /Total: All Bo | NO | 1 | AEO2011; MA; Comm/Inst; Residual | 1 | NJ ICI Boiler Tuneup Requirement | 12.5432 | 12.5432 | 0.94 | 11.7906 | 0.65123 | 0.65123 | 0.65123 | 1 | 0.65123 | 10.7416 | 10.7416 | 1 | 10.7416 | 1 | 10.7416
NJ | 34025 | Monmouth | New York-N. New Jersey-Long Island, NY-NJ-CT | 2103006000 | Stationary Fuel Comb /Commercial/Institutional /Natural Gas /Total: Boilers | NO | 1 | AEO2011; MA; Comm/Inst; Natural Gas | 1.1625 | 2010 RICE MACT/NJ ICI Boiler Tuneup Requirement | 521.9689 | 606.8091 | 0.9203 | 558.4464 | 2.2445 | 2.2445 | 2.6093 | 1 | 2.6093 | 3.1318 | 3.6409 | 1 | 3.6409 | 1 | 3.6409
NJ | 34025 | Monmouth | New York-N. New Jersey-Long Island, NY-NJ-CT | 2103007000 | Stationary Fuel Comb /Commercial/Institutional /Liquified Petroleum Gas /To | NO | 1 | AEO2011; MA; Comm/Inst; LPG | 1 | NJ ICI Boiler Tuneup Requirement | 5.6571 | 5.6571 | 0.94 | 5.3177 | 0.016163 | 0.016163 | 0.016163 | 1 | 0.016163 | 0.09428 | 0.09428 | 1 | 0.09428 | 1 | 0.09428
NJ | 34025 | Monmouth | New York-N. New Jersey-Long Island, NY-NJ-CT | 2103011000 | Stationary Fuel Comb /Commercial/Institutional /Kerosene /Total: All Combus | NO | 1 | AEO2011; MA; Comm/Inst; Kerosene/ No Growth | 1 | MANEVU Low S Fuel Oil | 3.0681 | 3.0681 | 1 | 3.0681 | 0.32675 | 0.32675 | 0.32675 | 1 | 0.32675 | 4.3567 | 4.3567 | 0.0075 | 0.032675 | 0.0075 | 0.032675
NJ | 34025 | Monmouth | New York-N. New Jersey-Long Island, NY-NJ-CT | 2104001000 | Stationary Fuel Comb /Residential /Anthracite Coal /Total: All Combustor Ty | NO | 1 | AEO2011; MA; Residential; Coal/ No Growth | 1 |  | 0.035793 | 0.035793 | 1 | 0.035793 | 0.028396 | 0.028396 | 0.028396 | 1 | 0.028396 | 0.35363 | 0.35363 | 1 | 0.35363 | 1 | 0.35363
NJ | 34025 | Monmouth | New York-N. New Jersey-Long Island, NY-NJ-CT | 2104004000 | Stationary Fuel Comb /Residential /Distillate Oil /Total: All Combustor Typ | NO | 1 | AEO2011; MA; Residential; Distillate | 0.84259 | MANEVU Low S Fuel Oil | 134.3376 | 113.1911 | 1 | 113.1911 | 10.9709 | 10.9709 | 9.2439 | 1 | 9.2439 | 211.9548 | 178.5904 | 0.0075 | 1.3394 | 0.0075 | 1.3394
NJ | 34025 | Monmouth | New York-N. New Jersey-Long Island, NY-NJ-CT | 2104006000 | Stationary Fuel Comb /Residential /Natural Gas /Total: All Combustor Types | NO | 1 | AEO2011; MA; Residential; Natural Gas | 1.0256 |  | 742.2237 | 761.2062 | 1 | 761.2062 | 3.3953 | 3.3953 | 3.4821 | 1 | 3.4821 | 4.7376 | 4.8588 | 1 | 4.8588 | 1 | 4.8588
NJ | 34025 | Monmouth | New York-N. New Jersey-Long Island, NY-NJ-CT | 2104007000 | Stationary Fuel Comb /Residential /Liquified Petroleum Gas /Total: All Comb | NO | 1 | AEO2011; MA; Residential; LPG | 0.78041 |  | 17.9425 | 14.0025 | 1 | 14.0025 | 0.051264 | 0.051264 | 0.040007 | 1 | 0.040007 | 0.29902 | 0.23336 | 1 | 0.23336 | 1 | 0.23336
NJ | 34025 | Monmouth | New York-N. New Jersey-Long Island, NY-NJ-CT | 2104008100 | Stationary Fuel Comb /Residential /Wood /Fireplace: general | NO | 1 | Use Original Estimates | 1.1 |  | 5.2161 | 5.7377 | 1 | 5.7377 | 47.3462 | 47.3462 | 52.0808 | 1 | 52.0808 | 0.80248 | 0.88273 | 1 | 0.88273 | 1 | 0.88273
NJ | 34025 | Monmouth | New York-N. New Jersey-Long Island, NY-NJ-CT | 2104008210 | Stationary Fuel Comb /Residential /Wood /Woodstove: fireplace inserts; non- | NO | 1 | Use Original Estimates | 0.8 |  | 5.7694 | 4.6155 | 1 | 4.6155 | 63.0515 | 63.0515 | 50.4412 | 1 | 50.4412 | 0.8242 | 0.65936 | 1 | 0.65936 | 1 | 0.65936
NJ | 34025 | Monmouth | New York-N. New Jersey-Long Island, NY-NJ-CT | 2104008220 | Stationary Fuel Comb /Residential /Wood /Woodstove: fireplace inserts; EPA | NO | 1 | Use Original Estimates | 1.2 |  | 1.5066 | 1.808 | 1 | 1.808 | 12.9517 | 12.9517 | 15.5421 | 1 | 15.5421 | 0.26432 | 0.31719 | 1 | 0.31719 | 1 | 0.31719
NJ | 34025 | Monmouth | New York-N. New Jersey-Long Island, NY-NJ-CT | 2104008230 | Stationary Fuel Comb /Residential /Wood /Woodstove: fireplace inserts; EPA | NO | 1 | Use Original Estimates | 1.2 |  | 0.44054 | 0.52864 | 1 | 0.52864 | 4.4935 | 4.4935 | 5.3922 | 1 | 5.3922 | 0.088107 | 0.10573 | 1 | 0.10573 | 1 | 0.10573
NJ | 34025 | Monmouth | New York-N. New Jersey-Long Island, NY-NJ-CT | 2104008310 | Stationary Fuel Comb /Residential /Wood /Woodstove: freestanding, non-EPA c | NO | 1 | Use Original Estimates | 0.8 |  | 14.8917 | 11.9134 | 1 | 11.9134 | 162.7452 | 162.7452 | 130.1962 | 1 | 130.1962 | 2.1274 | 1.7019 | 1 | 1.7019 | 1 | 1.7019
NJ | 34025 | Monmouth | New York-N. New Jersey-Long Island, NY-NJ-CT | 2104008320 | Stationary Fuel Comb /Residential /Wood /Woodstove: freestanding, EPA certi | NO | 1 | Use Original Estimates | 1.2 |  | 3.8878 | 4.6654 | 1 | 4.6654 | 33.4216 | 33.4216 | 40.1059 | 1 | 40.1059 | 0.68207 | 0.81849 | 1 | 0.81849 | 1 | 0.81849
NJ | 34025 | Monmouth | New York-N. New Jersey-Long Island, NY-NJ-CT | 2104008330 | Stationary Fuel Comb /Residential /Wood /Woodstove: freestanding, EPA certi | NO | 1 | Use Original Estimates | 1.2 |  | 1.1373 | 1.3647 | 1 | 1.3647 | 11.6003 | 11.6003 | 13.9204 | 1 | 13.9204 | 0.22746 | 0.27295 | 1 | 0.27295 | 1 | 0.27295
NJ | 34025 | Monmouth | New York-N. New Jersey-Long Island, NY-NJ-CT | 2104008400 | Stationary Fuel Comb /Residential /Wood /Woodstove: pellet-fired, general ( | NO | 1 | Use Original Estimates | 1.2 |  | 1.7528 | 2.1034 | 1 | 2.1034 | 1.4115 | 1.4115 | 1.6938 | 1 | 1.6938 | 0.14761 | 0.17713 | 1 | 0.17713 | 1 | 0.17713
NJ | 34025 | Monmouth | New York-N. New Jersey-Long Island, NY-NJ-CT | 2104008510 | Stationary Fuel Comb /Residential /Wood /Furnace: Indoor, cordwood-fired, n | NO | 1 | Use Original Estimates | 0.8 |  | 0.2752 | 0.22016 | 1 | 0.22016 | 4.1251 | 4.1251 | 3.3 | 1 | 3.3 | 0.3034 | 0.24272 | 1 | 0.24272 | 1 | 0.24272
NJ | 34025 | Monmouth | New York-N. New Jersey-Long Island, NY-NJ-CT | 2104008610 | Stationary Fuel Comb /Residential /Wood /Hydronic heater: outdoor | NO | 1 | Use Original Estimates | 1.1 |  | 0.057937 | 0.063731 | 1 | 0.063731 | 0.86843 | 0.86843 | 0.95528 | 1 | 0.95528 | 0.063874 | 0.070261 | 1 | 0.070261 | 1 | 0.070261
NJ | 34025 | Monmouth | New York-N. New Jersey-Long Island, NY-NJ-CT | 2104009000 | Stationary Fuel Comb /Residential /Firelog /Total: All Combustor Types | NO | 1 | Use Original Estimates | 1.1 |  | 3.1386 | 3.4524 | 1 | 3.4524 | 11.6001 | 11.6001 | 12.7601 | 1 | 12.7601 |  | 0 | 1 | 0 | 1 | 0
NJ | 34025 | Monmouth | New York-N. New Jersey-Long Island, NY-NJ-CT | 2104011000 | Stationary Fuel Comb /Residential /Kerosene /Total: All Heater Types | NO | 1 | AEO2011; MA; Residential; Kerosene | 1 | MANEVU Low S Fuel Oil | 2.2013 | 2.2013 | 1 | 2.2013 | 0.17977 | 0.17977 | 0.17977 | 1 | 0.17977 | 3.4732 | 3.4732 | 0.0075 | 0.026049 | 1 | 3.4732
NJ | 34025 | Monmouth | New York-N. New Jersey-Long Island, NY-NJ-CT | 2294000000 | Paved Roads /All Paved Roads /Total: Fugitives | YES | 0.54682 | County Specific VMT Used in MOVES | 1.0995 |  |  | 0 | 1 | 0 | 424.8351 | 232.3079 | 255.4281 | 1 | 255.4281 |  | 0 | 1 | 0 | 1 | 0
NJ | 34025 | Monmouth | New York-N. New Jersey-Long Island, NY-NJ-CT | 2296000000 | Unpaved Roads /All Unpaved Roads /Total: Fugitives | YES | 0.54682 | Default - No Growth | 1 |  |  | 0 | 1 | 0 | 10.9688 | 5.998 | 5.998 | 1 | 5.998 |  | 0 | 1 | 0 | 1 | 0
NJ | 34025 | Monmouth | New York-N. New Jersey-Long Island, NY-NJ-CT | 2302002100 | Food & Kindred Products /Commercial Cooking - Charbroiling /Conveyorized Ch | NO | 1 | NJDOT Population by County | 1.0514 |  | 0 | 0 | 1 | 0 | 16.1039 | 16.1039 | 16.9324 | 1 | 16.9324 |  | 0 | 1 | 0 | 1 | 0
NJ | 34025 | Monmouth | New York-N. New Jersey-Long Island, NY-NJ-CT | 2302002200 | Food & Kindred Products /Commercial Cooking - Charbroiling /Under-fired Cha | NO | 1 | NJDOT Population by County | 1.0514 |  | 0 | 0 | 1 | 0 | 114.0821 | 114.0821 | 119.9514 | 1 | 119.9514 |  | 0 | 1 | 0 | 1 | 0
NJ | 34025 | Monmouth | New York-N. New Jersey-Long Island, NY-NJ-CT | 2302003000 | Food & Kindred Products /Commercial Cooking - Frying /Deep Fat Fying | NO | 1 | NJDOT Population by County | 1.0514 |  | 0 | 0 | 1 | 0 | 0 | 0 | 0 | 1 | 0 |  | 0 | 1 | 0 | 1 | 0
NJ | 34025 | Monmouth | New York-N. New Jersey-Long Island, NY-NJ-CT | 2302003100 | Food & Kindred Products /Commercial Cooking - Frying /Flat Griddle Frying | NO | 1 | NJDOT Population by County | 1.0514 |  | 0 | 0 | 1 | 0 | 33.328 | 33.328 | 35.0426 | 1 | 35.0426 |  | 0 | 1 | 0 | 1 | 0
NJ | 34025 | Monmouth | New York-N. New Jersey-Long Island, NY-NJ-CT | 2302003200 | Food & Kindred Products /Commercial Cooking - Frying /Clamshell Griddle Fry | NO | 1 | NJDOT Population by County | 1.0514 |  | 0 | 0 | 1 | 0 | 2.2612 | 2.2612 | 2.3775 | 1 | 2.3775 |  | 0 | 1 | 0 | 1 | 0
NJ | 34025 | Monmouth | New York-N. New Jersey-Long Island, NY-NJ-CT | 2302050000 | Food & Kindred Products /Bakery Products /Total | NO | 1 | State Employment NAICS=311/ No Growth | 1 |  |  | 0 | 1 | 0 |  | 0 | 0 | 1 | 0 |  | 0 | 1 | 0 | 1 | 0
NJ | 34025 | Monmouth | New York-N. New Jersey-Long Island, NY-NJ-CT | 2302070001 | Food & Kindred Products /Fermentation/Beverages /Breweries | NO | 1 | State Employment NAICS=312/ No Growth | 1 |  |  | 0 | 1 | 0 |  | 0 | 0 | 1 | 0 |  | 0 | 1 | 0 | 1 | 0
NJ | 34025 | Monmouth | New York-N. New Jersey-Long Island, NY-NJ-CT | 2302070005 | Food & Kindred Products /Fermentation/Beverages /Wineries | NO | 1 | State Employment NAICS=312/ No Growth | 1 |  |  | 0 | 1 | 0 |  | 0 | 0 | 1 | 0 |  | 0 | 1 | 0 | 1 | 0
NJ | 34025 | Monmouth | New York-N. New Jersey-Long Island, NY-NJ-CT | 2302070010 | Food & Kindred Products /Fermentation/Beverages /Distilleries | NO | 1 | State Employment NAICS=312/ No Growth | 1 |  |  | 0 | 1 | 0 |  | 0 | 0 | 1 | 0 |  | 0 | 1 | 0 | 1 | 0
NJ | 34025 | Monmouth | New York-N. New Jersey-Long Island, NY-NJ-CT | 2311010000 | Construction: SIC 15 - 17 /Residential /Total | YES | 0.54682 | State Employment NAICS=230000 | 1.0535 |  |  | 0 | 1 | 0 | 6.5565 | 3.5852 | 3.7772 | 1 | 3.7772 |  | 0 | 1 | 0 | 1 | 0
NJ | 34025 | Monmouth | New York-N. New Jersey-Long Island, NY-NJ-CT | 2311020000 | Construction: SIC 15 - 17 /Industrial/Commercial/Institutional /Total | YES | 0.54682 | State Employment NAICS=230000 | 1.0535 |  |  | 0 | 1 | 0 | 0.14758 | 0.080698 | 0.085019 | 1 | 0.085019 |  | 0 | 1 | 0 | 1 | 0
NJ | 34025 | Monmouth | New York-N. New Jersey-Long Island, NY-NJ-CT | 2311030000 | Construction: SIC 15 - 17 /Road Construction /Total | YES | 0.54682 | Lane Miles | 1.0594 |  |  | 0 | 1 | 0 | 0 | 0 | 0 | 1 | 0 |  | 0 | 1 | 0 | 1 | 0
NJ | 34025 | Monmouth | New York-N. New Jersey-Long Island, NY-NJ-CT | 2325020000 | Mining &Quarrying /Crushed & Broken Stone /Total | NO | 1 | State Employment NAICS=210000 | 1.059 |  |  | 0 | 1 | 0 | 0 | 0 | 0 | 1 | 0 |  | 0 | 1 | 0 | 1 | 0
NJ | 34025 | Monmouth | New York-N. New Jersey-Long Island, NY-NJ-CT | 2325030000 | Mining &Quarrying /Sand & Gravel /Total | NO | 1 | State Employment NAICS=210000 | 1.059 |  |  | 0 | 1 | 0 | 3.6035 | 3.6035 | 3.8161 | 1 | 3.8161 |  | 0 | 1 | 0 | 1 | 0
NJ | 34025 | Monmouth | New York-N. New Jersey-Long Island, NY-NJ-CT | 2399010000 | Industrial Refrigeration /Refrigerant Losses /All Processes | NO | 1 | State Employment NAICS=31-33/ No Growth | 1 |  |  | 0 | 1 | 0 |  | 0 | 0 | 1 | 0 |  | 0 | 1 | 0 | 1 | 0
NJ | 34025 | Monmouth | New York-N. New Jersey-Long Island, NY-NJ-CT | 2401001000 | Surface Coating /Architectural Coatings /Total: All Solvent Types | NO | 1 | NJDOT Population by County | 1.0514 |  |  | 0 | 1 | 0 |  | 0 | 0 | 1 | 0 |  | 0 | 1 | 0 | 1 | 0
NJ | 34025 | Monmouth | New York-N. New Jersey-Long Island, NY-NJ-CT | 2401005700 | Surface Coating /Auto Refinishing /Top Coats | NO | 1 | State Employment NAICS=811 | 1.0019 |  |  | 0 | 1 | 0 |  | 0 | 0 | 1 | 0 |  | 0 | 1 | 0 | 1 | 0
NJ | 34025 | Monmouth | New York-N. New Jersey-Long Island, NY-NJ-CT | 2401005800 | Surface Coating /Auto Refinishing /Clean-up Solvents | NO | 1 | State Employment NAICS=811 | 1.0019 |  |  | 0 | 1 | 0 |  | 0 | 0 | 1 | 0 |  | 0 | 1 | 0 | 1 | 0
NJ | 34025 | Monmouth | New York-N. New Jersey-Long Island, NY-NJ-CT | 2401008000 | Surface Coating /Traffic Markings /Total: All Solvent Types | NO | 1 | Lane Miles | 1.0594 |  |  | 0 | 1 | 0 |  | 0 | 0 | 1 | 0 |  | 0 | 1 | 0 | 1 | 0
NJ | 34025 | Monmouth | New York-N. New Jersey-Long Island, NY-NJ-CT | 2401015000 | Surface Coating /Factory Finished Wood /Total: All Solvent Types | NO | 1 | State Employment NAICS=321/ No Growth | 1 |  |  | 0 | 1 | 0 |  | 0 | 0 | 1 | 0 |  | 0 | 1 | 0 | 1 | 0
NJ | 34025 | Monmouth | New York-N. New Jersey-Long Island, NY-NJ-CT | 2401025000 | Surface Coating /Metal Furniture /Total: All Solvent Types | NO | 1 | State Employment NAICS=337/ No Growth | 1 |  |  | 0 | 1 | 0 |  | 0 | 0 | 1 | 0 |  | 0 | 1 | 0 | 1 | 0
NJ | 34025 | Monmouth | New York-N. New Jersey-Long Island, NY-NJ-CT | 2401030000 | Surface Coating /Paper /Total: All Solvent Types | NO | 1 | State Employment NAICS=322/ No Growth | 1 |  |  | 0 | 1 | 0 |  | 0 | 0 | 1 | 0 |  | 0 | 1 | 0 | 1 | 0
NJ | 34025 | Monmouth | New York-N. New Jersey-Long Island, NY-NJ-CT | 2401040000 | Surface Coating /Metal Cans /Total: All Solvent Types | NO | 1 | State Employment NAICS=332/ No Growth | 1 |  |  | 0 | 1 | 0 |  | 0 | 0 | 1 | 0 |  | 0 | 1 | 0 | 1 | 0
NJ | 34025 | Monmouth | New York-N. New Jersey-Long Island, NY-NJ-CT | 2401050000 | Surface Coating /Misc Finished Metals /Total: All Solvent Types | NO | 1 | State Employment NAICS=332/ No Growth | 1 |  |  | 0 | 1 | 0 |  | 0 | 0 | 1 | 0 |  | 0 | 1 | 0 | 1 | 0
NJ | 34025 | Monmouth | New York-N. New Jersey-Long Island, NY-NJ-CT | 2401055000 | Surface Coating /Machinery & Equipment /Total: All Solvent Types | NO | 1 | State Employment NAICS=333/ No Growth | 1 |  |  | 0 | 1 | 0 |  | 0 | 0 | 1 | 0 |  | 0 | 1 | 0 | 1 | 0
NJ | 34025 | Monmouth | New York-N. New Jersey-Long Island, NY-NJ-CT | 2401060000 | Surface Coating /Large Appliances /Total: All Solvent Types | NO | 1 | State Employment NAICS=335/ No Growth | 1 |  |  | 0 | 1 | 0 |  | 0 | 0 | 1 | 0 |  | 0 | 1 | 0 | 1 | 0
NJ | 34025 | Monmouth | New York-N. New Jersey-Long Island, NY-NJ-CT | 2401065000 | Surface Coating /Electronic & Other Electrical /Total: All Solvent Types | NO | 1 | State Employment NAICS=334/ No Growth | 1 |  |  | 0 | 1 | 0 |  | 0 | 0 | 1 | 0 |  | 0 | 1 | 0 | 1 | 0
NJ | 34025 | Monmouth | New York-N. New Jersey-Long Island, NY-NJ-CT | 2401070000 | Surface Coating /Motor Vehicles /Total: All Solvent Types | NO | 1 | State Employment NAICS=336/ No Growth | 1 |  |  | 0 | 1 | 0 |  | 0 | 0 | 1 | 0 |  | 0 | 1 | 0 | 1 | 0
NJ | 34025 | Monmouth | New York-N. New Jersey-Long Island, NY-NJ-CT | 2401075000 | Surface Coating /Aircraft /Total: All Solvent Types | NO | 1 | State Employment NAICS=336/ No Growth | 1 |  |  | 0 | 1 | 0 |  | 0 | 0 | 1 | 0 |  | 0 | 1 | 0 | 1 | 0
NJ | 34025 | Monmouth | New York-N. New Jersey-Long Island, NY-NJ-CT | 2401080000 | Surface Coating /Marine /Total: All Solvent Types | NO | 1 | State Employment NAICS=336/ No Growth | 1 |  |  | 0 | 1 | 0 |  | 0 | 0 | 1 | 0 |  | 0 | 1 | 0 | 1 | 0
NJ | 34025 | Monmouth | New York-N. New Jersey-Long Island, NY-NJ-CT | 2401085000 | Surface Coating /Railroad /Total: All Solvent Types | NO | 1 | State Employment NAICS=336/ No Growth | 1 |  |  | 0 | 1 | 0 |  | 0 | 0 | 1 | 0 |  | 0 | 1 | 0 | 1 | 0
NJ | 34025 | Monmouth | New York-N. New Jersey-Long Island, NY-NJ-CT | 2401090000 | Surface Coating /Misc Manufacturing /Total: All Solvent Types | NO | 1 | State Employment NAICS=339/ No Growth | 1 |  |  | 0 | 1 | 0 |  | 0 | 0 | 1 | 0 |  | 0 | 1 | 0 | 1 | 0
NJ | 34025 | Monmouth | New York-N. New Jersey-Long Island, NY-NJ-CT | 2401100000 | Surface Coating /Industrial Maintenance Coatings /Total: All Solvent Types | NO | 1 | NJDOT Population by County | 1.0514 |  |  | 0 | 1 | 0 |  | 0 | 0 | 1 | 0 |  | 0 | 1 | 0 | 1 | 0
NJ | 34025 | Monmouth | New York-N. New Jersey-Long Island, NY-NJ-CT | 2401200000 | Surface Coating /Other Special Purpose Coatings /Total: All Solvent Types | NO | 1 | NJDOT Population by County | 1.0514 |  |  | 0 | 1 | 0 |  | 0 | 0 | 1 | 0 |  | 0 | 1 | 0 | 1 | 0
NJ | 34025 | Monmouth | New York-N. New Jersey-Long Island, NY-NJ-CT | 2415000000 | Degreasing /All Processes/All Industries /Total: All Solvent Types | NO | 1 | State Employment NAICS=31-33/ No Growth | 1 |  |  | 0 | 1 | 0 |  | 0 | 0 | 1 | 0 |  | 0 | 1 | 0 | 1 | 0
NJ | 34025 | Monmouth | New York-N. New Jersey-Long Island, NY-NJ-CT | 2420000000 | Dry Cleaning /All Processes /Total: All Solvent Types | NO | 1 | State Employment NAICS= 812000 | 1.1565 |  |  | 0 | 1 | 0 |  | 0 | 0 | 1 | 0 |  | 0 | 1 | 0 | 1 | 0
NJ | 34025 | Monmouth | New York-N. New Jersey-Long Island, NY-NJ-CT | 2425020000 | Graphic Arts /Letterpress /Total: All Solvent Types | NO | 1 | NJDOT Population by County | 1.0514 |  |  | 0 | 1 | 0 |  | 0 | 0 | 1 | 0 |  | 0 | 1 | 0 | 1 | 0
NJ | 34025 | Monmouth | New York-N. New Jersey-Long Island, NY-NJ-CT | 2425030000 | Graphic Arts /Rotogravure /Total: All Solvent Types | NO | 1 | NJDOT Population by County | 1.0514 |  |  | 0 | 1 | 0 |  | 0 | 0 | 1 | 0 |  | 0 | 1 | 0 | 1 | 0
NJ | 34025 | Monmouth | New York-N. New Jersey-Long Island, NY-NJ-CT | 2440020000 | Misc Industrial /Adhesive (Industrial) Application /Total: All Solvent Type | NO | 1 | NJDOT Population by County | 1.0514 | OTC 2006 Model Rule for Adhesives/Sealants |  | 0 | 1 | 0 |  | 0 | 0 | 1 | 0 |  | 0 | 1 | 0 | 1 | 0
NJ | 34025 | Monmouth | New York-N. New Jersey-Long Island, NY-NJ-CT | 2460000000 | Misc Non-indus: Consumer & Comm /All Processes /Total: All Solvent Types | NO | 1 | NJDOT Population by County | 1.0514 | OTC 2006 Model Rule for Consumer Products |  | 0 | 1 | 0 |  | 0 | 0 | 1 | 0 |  | 0 | 1 | 0 | 1 | 0
NJ | 34025 | Monmouth | New York-N. New Jersey-Long Island, NY-NJ-CT | 2461020000 | Misc Non-industrial: Commercial /Asphalt Application: All Processes /Total: | NO | 1 | AI/No Growth | 1 |  |  | 0 | 1 | 0 |  | 0 | 0 | 1 | 0 |  | 0 | 1 | 0 | 1 | 0
NJ | 34025 | Monmouth | New York-N. New Jersey-Long Island, NY-NJ-CT | 2461021000 | Misc Non-industrial: Commercial /Cutback Asphalt /Total: All Solvent Types | NO | 1 | AI/No Growth | 1 | OTC 2006 Recommendation for Asphalt Paving |  | 0 | 1 | 0 |  | 0 | 0 | 1 | 0 |  | 0 | 1 | 0 | 1 | 0
NJ | 34025 | Monmouth | New York-N. New Jersey-Long Island, NY-NJ-CT | 2461022000 | Misc Non-industrial: Commercial /Emulsified Asphalt /Total: All Solvent Typ | NO | 1 | AI/No Growth | 1 | OTC 2006 Recommendation for Asphalt Paving |  | 0 | 1 | 0 |  | 0 | 0 | 1 | 0 |  | 0 | 1 | 0 | 1 | 0
NJ | 34025 | Monmouth | New York-N. New Jersey-Long Island, NY-NJ-CT | 2461023000 | Misc Non-industrial: Commercial /Asphalt Roofing /Total: All Solvent Types | NO | 1 | Asphalt Institute | 1.1501 |  |  | 0 | 1 | 0 |  | 0 | 0 | 1 | 0 |  | 0 | 1 | 0 | 1 | 0
NJ | 34025 | Monmouth | New York-N. New Jersey-Long Island, NY-NJ-CT | 2461800001 | Misc Non-industrial: Commercial /Pesticide Application: All Processes /Surf | NO | 1 | NJDOT Population by County | 1.0514 |  |  | 0 | 1 | 0 |  | 0 | 0 | 1 | 0 |  | 0 | 1 | 0 | 1 | 0
NJ | 34025 | Monmouth | New York-N. New Jersey-Long Island, NY-NJ-CT | 2461800002 | Misc Non-industrial: Commercial /Pesticide Application: All Processes /Soil | NO | 1 | BPO | 1.0219 |  |  | 0 | 1 | 0 |  | 0 | 0 | 1 | 0 |  | 0 | 1 | 0 | 1 | 0
NJ | 34025 | Monmouth | New York-N. New Jersey-Long Island, NY-NJ-CT | 2461850000 | Misc Non-industrial: Commercial /Pesticide Application: Agricultural /All P | NO | 1 | BPO | 1 |  |  | 0 | 1 | 0 |  | 0 | 0 | 1 | 0 |  | 0 | 1 | 0 | 1 | 0
NJ | 34025 | Monmouth | New York-N. New Jersey-Long Island, NY-NJ-CT | 2461850099 | Misc Non-industrial: Commercial /Pesticide Application: Agricultural /Other | NO | 1 | BPO | 1.0175 |  |  | 0 | 1 | 0 |  | 0 | 0 | 1 | 0 |  | 0 | 1 | 0 | 1 | 0
NJ | 34025 | Monmouth | New York-N. New Jersey-Long Island, NY-NJ-CT | 2461870999 | Misc Non-industrial: Commercial /Pesticide Application: Non-Agricultural /N | NO | 1 | BPO | 1.2514 |  |  | 0 | 1 | 0 |  | 0 | 0 | 1 | 0 |  | 0 | 1 | 0 | 1 | 0
NJ | 34025 | Monmouth | New York-N. New Jersey-Long Island, NY-NJ-CT | 2501011011 | Residential Portable Gas Cans /Permeation | NO | 1 | AEO2011; MA; Transportation; Motor Gasoline | 0.95233 | OTC/Federal PFC Rules |  | 0 | 1 | 0 |  | 0 | 0 | 1 | 0 |  | 0 | 1 | 0 | 1 | 0
NJ | 34025 | Monmouth | New York-N. New Jersey-Long Island, NY-NJ-CT | 2501060050 | Gasoline Service Stations /Stage 1: Total | NO | 1 | AEO2011; MA; Transportation; Motor Gasoline | 0.95233 |  |  | 0 | 1 | 0 |  | 0 | 0 | 1 | 0 |  | 0 | 1 | 0 | 1 | 0
NJ | 34025 | Monmouth | New York-N. New Jersey-Long Island, NY-NJ-CT | 2501060201 | Gasoline Service Stations /Underground Tank: Breathing and Emptying | NO | 1 | AEO2011; MA; Transportation; Motor Gasoline | 0.95233 |  |  | 0 | 1 | 0 |  | 0 | 0 | 1 | 0 |  | 0 | 1 | 0 | 1 | 0
NJ | 34025 | Monmouth | New York-N. New Jersey-Long Island, NY-NJ-CT | 2501080050 | Petrol & Petrol Product Storage /Airports : Aviation Gasoline /Stage 1: Tot | NO | 1 | AEO2011; MA; Transportation; Jet Fuel | 1 |  |  | 0 | 1 | 0 |  | 0 | 0 | 1 | 0 |  | 0 | 1 | 0 | 1 | 0
NJ | 34025 | Monmouth | New York-N. New Jersey-Long Island, NY-NJ-CT | 2501080100 | Petrol & Petrol Product Storage /Airports : Aviation Gasoline /Stage 2: Tot | NO | 1 | AEO2011; MA; Transportation; Jet Fuel | 1 |  |  | 0 | 1 | 0 |  | 0 | 0 | 1 | 0 |  | 0 | 1 | 0 | 1 | 0
NJ | 34025 | Monmouth | New York-N. New Jersey-Long Island, NY-NJ-CT | 2501080201 | Petrol & Petrol Product Storage /Airports : Aviation Gasoline /Tank Breathi | NO | 1 | AEO2011; MA; Transportation; Jet Fuel | 1 |  |  | 0 | 1 | 0 |  | 0 | 0 | 1 | 0 |  | 0 | 1 | 0 | 1 | 0
NJ | 34025 | Monmouth | New York-N. New Jersey-Long Island, NY-NJ-CT | 2505020030 | Petrol & Petrol Product Transport /Marine Vessel /Crude Oil | NO | 1 | AEO2011;MA; Total Energy Consumption; Motor Gasoline | 0.95872 |  |  | 0 | 1 | 0 |  | 0 | 0 | 1 | 0 |  | 0 | 1 | 0 | 1 | 0
NJ | 34025 | Monmouth | New York-N. New Jersey-Long Island, NY-NJ-CT | 2505020060 | Petrol & Petrol Product Transport /Marine Vessel /Residual Oil | NO | 1 | AEO2011;MA; Total Energy Consumption; Residual Fuel | 0.93671 |  |  | 0 | 1 | 0 |  | 0 | 0 | 1 | 0 |  | 0 | 1 | 0 | 1 | 0
NJ | 34025 | Monmouth | New York-N. New Jersey-Long Island, NY-NJ-CT | 2505020090 | Petrol & Petrol Product Transport /Marine Vessel /Distillate Oil | NO | 1 | AEO2011; MA; All Sectors; Distillate | 0.96639 |  |  | 0 | 1 | 0 |  | 0 | 0 | 1 | 0 |  | 0 | 1 | 0 | 1 | 0
NJ | 34025 | Monmouth | New York-N. New Jersey-Long Island, NY-NJ-CT | 2505020120 | Petrol & Petrol Product Transport /Marine Vessel /Gasoline | NO | 1 | AEO2011; MA; All Sectors; Gasoline | 0.95872 |  |  | 0 | 1 | 0 |  | 0 | 0 | 1 | 0 |  | 0 | 1 | 0 | 1 | 0
NJ | 34025 | Monmouth | New York-N. New Jersey-Long Island, NY-NJ-CT | 2505020150 | Petrol & Petrol Product Transport /Marine Vessel /Jet Naphtha | NO | 1 | AEO2011; MA; All Sectors; Jet Fuel | 1 |  |  | 0 | 1 | 0 |  | 0 | 0 | 1 | 0 |  | 0 | 1 | 0 | 1 | 0
NJ | 34025 | Monmouth | New York-N. New Jersey-Long Island, NY-NJ-CT | 2505020180 | Petrol & Petrol Product Transport /Marine Vessel /Kerosene | NO | 1 | AEO2011; MA; All Sectors; Kerosene | 1 |  |  | 0 | 1 | 0 |  | 0 | 0 | 1 | 0 |  | 0 | 1 | 0 | 1 | 0
NJ | 34025 | Monmouth | New York-N. New Jersey-Long Island, NY-NJ-CT | 2505030120 | Petrol & Petrol Product Transport /Truck /Gasoline | NO | 1 | AEO2011; MA; All Sectors; Gasoline | 0.95872 |  |  | 0 | 1 | 0 |  | 0 | 0 | 1 | 0 |  | 0 | 1 | 0 | 1 | 0
NJ | 34025 | Monmouth | New York-N. New Jersey-Long Island, NY-NJ-CT | 2601010000 | On-site Incineration /Industrial /Total | NO | 1 | Use Original Estimate | 1 |  | 0.76 | 0.76 | 1 | 0.76 | 0.14 | 0.14 | 0.14 | 1 | 0.14 | 0.001 | 0.001 | 1 | 0.001 | 1 | 0.001
NJ | 34025 | Monmouth | New York-N. New Jersey-Long Island, NY-NJ-CT | 2601020000 | On-site Incineration /Commercial/Institutional /Total | NO | 1 | Use Original Estimate | 1 |  | 6.332 | 6.332 | 1 | 6.332 | 1.578 | 1.578 | 1.578 | 1 | 1.578 | 3.163 | 3.163 | 1 | 3.163 | 1 | 3.163
NJ | 34025 | Monmouth | New York-N. New Jersey-Long Island, NY-NJ-CT | 2601030000 | On-site Incineration /Residential /Total | NO | 1 | Use Original Estimate | 1 |  | 19.6567 | 19.6567 | 1 | 19.6567 | 3.7447 | 3.7447 | 3.7447 | 1 | 3.7447 | 24.474 | 24.474 | 1 | 24.474 | 1 | 24.474
NJ | 34025 | Monmouth | New York-N. New Jersey-Long Island, NY-NJ-CT | 2610000100 | Open Burning /All Categories /Yard Waste - Leaf Species Unspecified | NO | 1 | Use Original Estimate | 1 |  | 0.24126 | 0.24126 | 1 | 0.24126 | 0.85609 | 0.85609 | 0.85609 | 1 | 0.85609 | 0.029574 | 0.029574 | 1 | 0.029574 | 1 | 0.029574
NJ | 34025 | Monmouth | New York-N. New Jersey-Long Island, NY-NJ-CT | 2610000400 | Open Burning /All Categories /Yard Waste - Brush Species Unspecified | NO | 1 | Use Original Estimate | 1 |  | 0.05029 | 0.05029 | 1 | 0.05029 | 0.15298 | 0.15298 | 0.15298 | 1 | 0.15298 | 0.016696 | 0.016696 | 1 | 0.016696 | 1 | 0.016696
NJ | 34025 | Monmouth | New York-N. New Jersey-Long Island, NY-NJ-CT | 2610030000 | Open Burning /Residential /Household Waste (use 26-10-000-xxx for Yard Wast | NO | 1 | Use Original Estimate | 1 |  | 0.46035 | 0.46035 | 1 | 0.46035 | 1.3131 | 1.3131 | 1.3131 | 1 | 1.3131 | 0.076977 | 0.076977 | 1 | 0.076977 | 1 | 0.076977
NJ | 34025 | Monmouth | New York-N. New Jersey-Long Island, NY-NJ-CT | 2610040400 | Open Burning /Municipal (from residences, parks,other for central burn) /Ya | NO | 1 | Use Original Estimate | 1 |  | 0 | 0 | 1 | 0 | 0 | 0 | 0 | 1 | 0 | 0 | 0 | 1 | 0 | 1 | 0
NJ | 34025 | Monmouth | New York-N. New Jersey-Long Island, NY-NJ-CT | 2620000000 | Landfills /All Categories /Total | NO | 1 | L/No Growth | 1 |  |  | 0 | 1 | 0 |  | 0 | 0 | 1 | 0 |  | 0 | 1 | 0 | 1 | 0
NJ | 34025 | Monmouth | New York-N. New Jersey-Long Island, NY-NJ-CT | 2630010000 | Wastewater Treatment /Industrial /Total Processed | NO | 1 | No Growth | 1 |  |  | 0 | 1 | 0 |  | 0 | 0 | 1 | 0 |  | 0 | 1 | 0 | 1 | 0
NJ | 34025 | Monmouth | New York-N. New Jersey-Long Island, NY-NJ-CT | 2630020000 | Wastewater Treatment /Public Owned /Total Processed | NO | 1 | NJDOT Population by County | 1.0514 |  |  | 0 | 1 | 0 |  | 0 | 0 | 1 | 0 |  | 0 | 1 | 0 | 1 | 0
NJ | 34025 | Monmouth | New York-N. New Jersey-Long Island, NY-NJ-CT | 2630020010 | Wastewater Treatment /Public Owned /Wastewater Treatment Processes Total | NO | 1 | NJDOT Population by County | 1.0514 |  |  | 0 | 1 | 0 |  | 0 | 0 | 1 | 0 |  | 0 | 1 | 0 | 1 | 0
NJ | 34025 | Monmouth | New York-N. New Jersey-Long Island, NY-NJ-CT | 2630020020 | Wastewater Treatment /Public Owned /Biosolids Processes Total | NO | 1 | NJDOT Population by County | 1.0514 |  |  | 0 | 1 | 0 |  | 0 | 0 | 1 | 0 |  | 0 | 1 | 0 | 1 | 0
NJ | 34025 | Monmouth | New York-N. New Jersey-Long Island, NY-NJ-CT | 2630050000 | Wastewater Treatment /Public Owned /Land Application - Digested Sludge | NO | 1 | NJDOT Population by County | 1.0514 |  |  | 0 | 1 | 0 |  | 0 | 0 | 1 | 0 |  | 0 | 1 | 0 | 1 | 0
NJ | 34025 | Monmouth | New York-N. New Jersey-Long Island, NY-NJ-CT | 2660000000 | Leaking Underground Storage Tanks /Leaking Underground Storage Tanks /Total | NO | 1 | Use Original Estimate | 1 |  |  | 0 | 1 | 0 |  | 0 | 0 | 1 | 0 |  | 0 | 1 | 0 | 1 | 0
NJ | 34025 | Monmouth | New York-N. New Jersey-Long Island, NY-NJ-CT | 2680001000 | Composting /100% Biosolids (e.g., sewage sludge, manure, mixtures of these | NO | 1 | NJDOT Population by County | 1.0514 |  |  | 0 | 1 | 0 |  | 0 | 0 | 1 | 0 |  | 0 | 1 | 0 | 1 | 0
NJ | 34025 | Monmouth | New York-N. New Jersey-Long Island, NY-NJ-CT | 2680002000 | Composting /Mixed Waste (e.g., a 50:50 mixture of biosolids and green waste | NO | 1 | NJDOT Population by County | 1.0514 |  |  | 0 | 1 | 0 |  | 0 | 0 | 1 | 0 |  | 0 | 1 | 0 | 1 | 0
NJ | 34025 | Monmouth | New York-N. New Jersey-Long Island, NY-NJ-CT | 2801000003 | Agric - Crops /Tilling | YES | 0.54682 | State Employment - Farming | 1.0278 |  |  | 0 | 1 | 0 | 4.4349 | 2.4251 | 2.4925 | 1 | 2.4925 |  | 0 | 1 | 0 | 1 | 0
NJ | 34025 | Monmouth | New York-N. New Jersey-Long Island, NY-NJ-CT | 2801500100 | Agric - Crops /Field Burning - whole field set on fire /Crops Unspecified | NO | 1 | No Growth | 1 |  | 0 | 0 | 1 | 0 | 0.084 | 0.084 | 0.084 | 1 | 0.084 |  | 0 | 1 | 0 | 1 | 0
NJ | 34025 | Monmouth | New York-N. New Jersey-Long Island, NY-NJ-CT | 2801500170 | Agric - Crops /Field Burning - whole field set on fire /Crop is Grasses: Bu | NO | 1 | No Growth | 1 |  | 0 | 0 | 1 | 0 | 0.18 | 0.18 | 0.18 | 1 | 0.18 |  | 0 | 1 | 0 | 1 | 0
NJ | 34025 | Monmouth | New York-N. New Jersey-Long Island, NY-NJ-CT | 2801500300 | Agric - Crops /Field Burning - whole field set on fire /Orchard Crop Unspec | NO | 1 | No Growth | 1 |  | 0 | 0 | 1 | 0 | 5.265 | 5.265 | 5.265 | 1 | 5.265 |  | 0 | 1 | 0 | 1 | 0
NJ | 34025 | Monmouth | New York-N. New Jersey-Long Island, NY-NJ-CT | 2801500600 | Agric - Crops /Field Burning - whole field set on fire /Forest Residues Uns | NO | 1 | No Growth | 1 |  | 0 | 0 | 1 | 0 | 2.5819 | 2.5819 | 2.5819 | 1 | 2.5819 |  | 0 | 1 | 0 | 1 | 0
NJ | 34025 | Monmouth | New York-N. New Jersey-Long Island, NY-NJ-CT | 2801700001 | Agric - Crops /Fertilizer Application /Anhydrous Ammonia | NO | 1 | State Employment - Farming | 1.0278 |  |  | 0 | 1 | 0 |  | 0 | 0 | 1 | 0 |  | 0 | 1 | 0 | 1 | 0
NJ | 34025 | Monmouth | New York-N. New Jersey-Long Island, NY-NJ-CT | 2801700002 | Agric - Crops /Fertilizer Application /Aqueous Ammonia | NO | 1 | State Employment - Farming | 1.0278 |  |  | 0 | 1 | 0 |  | 0 | 0 | 1 | 0 |  | 0 | 1 | 0 | 1 | 0
NJ | 34025 | Monmouth | New York-N. New Jersey-Long Island, NY-NJ-CT | 2801700003 | Agric - Crops /Fertilizer Application /Nitrogen Solutions | NO | 1 | State Employment - Farming | 1.0278 |  |  | 0 | 1 | 0 |  | 0 | 0 | 1 | 0 |  | 0 | 1 | 0 | 1 | 0
NJ | 34025 | Monmouth | New York-N. New Jersey-Long Island, NY-NJ-CT | 2801700004 | Agric - Crops /Fertilizer Application /Urea | NO | 1 | State Employment - Farming | 1.0278 |  |  | 0 | 1 | 0 |  | 0 | 0 | 1 | 0 |  | 0 | 1 | 0 | 1 | 0
NJ | 34025 | Monmouth | New York-N. New Jersey-Long Island, NY-NJ-CT | 2801700005 | Agric - Crops /Fertilizer Application /Ammonium Nitrate | NO | 1 | State Employment - Farming | 1.0278 |  |  | 0 | 1 | 0 |  | 0 | 0 | 1 | 0 |  | 0 | 1 | 0 | 1 | 0
NJ | 34025 | Monmouth | New York-N. New Jersey-Long Island, NY-NJ-CT | 2801700006 | Agric - Crops /Fertilizer Application /Ammonium Sulfate | NO | 1 | State Employment - Farming | 1.0278 |  |  | 0 | 1 | 0 |  | 0 | 0 | 1 | 0 |  | 0 | 1 | 0 | 1 | 0
NJ | 34025 | Monmouth | New York-N. New Jersey-Long Island, NY-NJ-CT | 2801700007 | Agric - Crops /Fertilizer Application /Ammonium Thiosulfate | NO | 1 | State Employment - Farming | 1.0278 |  |  | 0 | 1 | 0 |  | 0 | 0 | 1 | 0 |  | 0 | 1 | 0 | 1 | 0
NJ | 34025 | Monmouth | New York-N. New Jersey-Long Island, NY-NJ-CT | 2801700010 | Agric - Crops /Fertilizer Application /N-P-K (multi-grade nutrient fertiliz | NO | 1 | State Employment - Farming | 1.0278 |  |  | 0 | 1 | 0 |  | 0 | 0 | 1 | 0 |  | 0 | 1 | 0 | 1 | 0
NJ | 34025 | Monmouth | New York-N. New Jersey-Long Island, NY-NJ-CT | 2801700011 | Agric - Crops /Fertilizer Application /Calcium Ammonium Nitrate | NO | 1 | State Employment - Farming | 1.0278 |  |  | 0 | 1 | 0 |  | 0 | 0 | 1 | 0 |  | 0 | 1 | 0 | 1 | 0
NJ | 34025 | Monmouth | New York-N. New Jersey-Long Island, NY-NJ-CT | 2801700012 | Agric - Crops /Fertilizer Application /Potassium Nitrate | NO | 1 | State Employment - Farming | 1.0278 |  |  | 0 | 1 | 0 |  | 0 | 0 | 1 | 0 |  | 0 | 1 | 0 | 1 | 0
NJ | 34025 | Monmouth | New York-N. New Jersey-Long Island, NY-NJ-CT | 2801700013 | Agric - Crops /Fertilizer Application /Diammonium Phosphate | NO | 1 | State Employment - Farming | 1.0278 |  |  | 0 | 1 | 0 |  | 0 | 0 | 1 | 0 |  | 0 | 1 | 0 | 1 | 0
NJ | 34025 | Monmouth | New York-N. New Jersey-Long Island, NY-NJ-CT | 2801700014 | Agric - Crops /Fertilizer Application /Monoammonium Phosphate | NO | 1 | State Employment - Farming | 1.0278 |  |  | 0 | 1 | 0 |  | 0 | 0 | 1 | 0 |  | 0 | 1 | 0 | 1 | 0
NJ | 34025 | Monmouth | New York-N. New Jersey-Long Island, NY-NJ-CT | 2801700015 | Agric - Crops /Fertilizer Application /Liquid Ammonium Polyphosphate | NO | 1 | State Employment - Farming | 1.0278 |  |  | 0 | 1 | 0 |  | 0 | 0 | 1 | 0 |  | 0 | 1 | 0 | 1 | 0
NJ | 34025 | Monmouth | New York-N. New Jersey-Long Island, NY-NJ-CT | 2801700099 | Agric - Crops /Fertilizer Application /Miscellaneous Fertilizers | NO | 1 | State Employment - Farming | 1.0278 |  |  | 0 | 1 | 0 |  | 0 | 0 | 1 | 0 |  | 0 | 1 | 0 | 1 | 0
NJ | 34025 | Monmouth | New York-N. New Jersey-Long Island, NY-NJ-CT | 2805001100 | Agric - Livestock /Beef cattle - finishing operations on feedlots (drylots | NO | 1 | State Employment - Farmworkers, Farm and Ranch Animals | 1 |  |  | 0 | 1 | 0 |  | 0 | 0 | 1 | 0 |  | 0 | 1 | 0 | 1 | 0
NJ | 34025 | Monmouth | New York-N. New Jersey-Long Island, NY-NJ-CT | 2805001200 | Agric - Livestock /Beef cattle - finishing operations on feedlots (drylots | NO | 1 | State Employment - Farmworkers, Farm and Ranch Animals | 1 |  |  | 0 | 1 | 0 |  | 0 | 0 | 1 | 0 |  | 0 | 1 | 0 | 1 | 0
NJ | 34025 | Monmouth | New York-N. New Jersey-Long Island, NY-NJ-CT | 2805001300 | Agric - Livestock /Beef cattle - finishing operations on feedlots (drylots | NO | 1 | State Employment - Farmworkers, Farm and Ranch Animals | 1 |  |  | 0 | 1 | 0 |  | 0 | 0 | 1 | 0 |  | 0 | 1 | 0 | 1 | 0
NJ | 34025 | Monmouth | New York-N. New Jersey-Long Island, NY-NJ-CT | 2805002000 | Agric - Livestock /Beef cattle production composite /Not Elsewhere Classifi | NO | 1 | State Employment - Farmworkers, Farm and Ranch Animals | 1 |  |  | 0 | 1 | 0 |  | 0 | 0 | 1 | 0 |  | 0 | 1 | 0 | 1 | 0
NJ | 34025 | Monmouth | New York-N. New Jersey-Long Island, NY-NJ-CT | 2805003100 | Agric - Livestock /Beef cattle - finishing operations on pasture/range /Co | NO | 1 | State Employment - Farmworkers, Farm and Ranch Animals | 1 |  |  | 0 | 1 | 0 |  | 0 | 0 | 1 | 0 |  | 0 | 1 | 0 | 1 | 0
NJ | 34025 | Monmouth | New York-N. New Jersey-Long Island, NY-NJ-CT | 2805007100 | Agric - Livestock /Poultry production - layers with dry manure management s | NO | 1 | State Employment - Farmworkers, Farm and Ranch Animals | 1 |  |  | 0 | 1 | 0 |  | 0 | 0 | 1 | 0 |  | 0 | 1 | 0 | 1 | 0
NJ | 34025 | Monmouth | New York-N. New Jersey-Long Island, NY-NJ-CT | 2805007300 | Agric - Livestock /Poultry production - layers with dry manure management s | NO | 1 | State Employment - Farmworkers, Farm and Ranch Animals | 1 |  |  | 0 | 1 | 0 |  | 0 | 0 | 1 | 0 |  | 0 | 1 | 0 | 1 | 0
NJ | 34025 | Monmouth | New York-N. New Jersey-Long Island, NY-NJ-CT | 2805008100 | Agric - Livestock /Poultry production - layers with wet manure management s | NO | 1 | State Employment - Farmworkers, Farm and Ranch Animals | 1 |  |  | 0 | 1 | 0 |  | 0 | 0 | 1 | 0 |  | 0 | 1 | 0 | 1 | 0
NJ | 34025 | Monmouth | New York-N. New Jersey-Long Island, NY-NJ-CT | 2805008200 | Agric - Livestock /Poultry production - layers with wet manure management s | NO | 1 | State Employment - Farmworkers, Farm and Ranch Animals | 1 |  |  | 0 | 1 | 0 |  | 0 | 0 | 1 | 0 |  | 0 | 1 | 0 | 1 | 0
NJ | 34025 | Monmouth | New York-N. New Jersey-Long Island, NY-NJ-CT | 2805008300 | Agric - Livestock /Poultry production - layers with wet manure management s | NO | 1 | State Employment - Farmworkers, Farm and Ranch Animals | 1 |  |  | 0 | 1 | 0 |  | 0 | 0 | 1 | 0 |  | 0 | 1 | 0 | 1 | 0
NJ | 34025 | Monmouth | New York-N. New Jersey-Long Island, NY-NJ-CT | 2805009100 | Agric - Livestock /Poultry production - broilers /Confinement | NO | 1 | State Employment - Farmworkers, Farm and Ranch Animals | 1 |  |  | 0 | 1 | 0 |  | 0 | 0 | 1 | 0 |  | 0 | 1 | 0 | 1 | 0
NJ | 34025 | Monmouth | New York-N. New Jersey-Long Island, NY-NJ-CT | 2805009200 | Agric - Livestock /Poultry production - broilers /Manure handling and stora | NO | 1 | State Employment - Farmworkers, Farm and Ranch Animals | 1 |  |  | 0 | 1 | 0 |  | 0 | 0 | 1 | 0 |  | 0 | 1 | 0 | 1 | 0
NJ | 34025 | Monmouth | New York-N. New Jersey-Long Island, NY-NJ-CT | 2805009300 | Agric - Livestock /Poultry production - broilers /Land application of manur | NO | 1 | State Employment - Farmworkers, Farm and Ranch Animals | 1 |  |  | 0 | 1 | 0 |  | 0 | 0 | 1 | 0 |  | 0 | 1 | 0 | 1 | 0
NJ | 34025 | Monmouth | New York-N. New Jersey-Long Island, NY-NJ-CT | 2805010100 | Agric - Livestock /Poultry production - turkeys /Confinement | NO | 1 | Use Original Estimates | 1 |  |  | 0 | 1 | 0 |  | 0 | 0 | 1 | 0 |  | 0 | 1 | 0 | 1 | 0
NJ | 34025 | Monmouth | New York-N. New Jersey-Long Island, NY-NJ-CT | 2805010200 | Agric - Livestock /Poultry production - turkeys /Manure handling and storag | NO | 1 | Use Original Estimates | 1 |  |  | 0 | 1 | 0 |  | 0 | 0 | 1 | 0 |  | 0 | 1 | 0 | 1 | 0
NJ | 34025 | Monmouth | New York-N. New Jersey-Long Island, NY-NJ-CT | 2805010300 | Agric - Livestock /Poultry production - turkeys /Land application of manure | NO | 1 | Use Original Estimates | 1 |  |  | 0 | 1 | 0 |  | 0 | 0 | 1 | 0 |  | 0 | 1 | 0 | 1 | 0
NJ | 34025 | Monmouth | New York-N. New Jersey-Long Island, NY-NJ-CT | 2805018000 | Agric - Livestock /Dairy cattle composite /Not Elsewhere Classified | NO | 1 | State Employment - Farmworkers, Farm and Ranch Animals | 1 |  |  | 0 | 1 | 0 |  | 0 | 0 | 1 | 0 |  | 0 | 1 | 0 | 1 | 0
NJ | 34025 | Monmouth | New York-N. New Jersey-Long Island, NY-NJ-CT | 2805019100 | Agric - Livestock /Dairy cattle - flush dairy /Confinement | NO | 1 | State Employment - Farmworkers, Farm and Ranch Animals | 1 |  |  | 0 | 1 | 0 |  | 0 | 0 | 1 | 0 |  | 0 | 1 | 0 | 1 | 0
NJ | 34025 | Monmouth | New York-N. New Jersey-Long Island, NY-NJ-CT | 2805019200 | Agric - Livestock /Dairy cattle - flush dairy /Manure handling and storage | NO | 1 | State Employment - Farmworkers, Farm and Ranch Animals | 1 |  |  | 0 | 1 | 0 |  | 0 | 0 | 1 | 0 |  | 0 | 1 | 0 | 1 | 0
NJ | 34025 | Monmouth | New York-N. New Jersey-Long Island, NY-NJ-CT | 2805019300 | Agric - Livestock /Dairy cattle - flush dairy /Land application of manure | NO | 1 | State Employment - Farmworkers, Farm and Ranch Animals | 1 |  |  | 0 | 1 | 0 |  | 0 | 0 | 1 | 0 |  | 0 | 1 | 0 | 1 | 0
NJ | 34025 | Monmouth | New York-N. New Jersey-Long Island, NY-NJ-CT | 2805021100 | Agric - Livestock /Dairy cattle - scrape dairy /Confinement | NO | 1 | State Employment - Farmworkers, Farm and Ranch Animals | 1 |  |  | 0 | 1 | 0 |  | 0 | 0 | 1 | 0 |  | 0 | 1 | 0 | 1 | 0
NJ | 34025 | Monmouth | New York-N. New Jersey-Long Island, NY-NJ-CT | 2805021200 | Agric - Livestock /Dairy cattle - scrape dairy /Manure handling and storage | NO | 1 | State Employment - Farmworkers, Farm and Ranch Animals | 1 |  |  | 0 | 1 | 0 |  | 0 | 0 | 1 | 0 |  | 0 | 1 | 0 | 1 | 0
NJ | 34025 | Monmouth | New York-N. New Jersey-Long Island, NY-NJ-CT | 2805021300 | Agric - Livestock /Dairy cattle - scrape dairy /Land application of manure | NO | 1 | State Employment - Farmworkers, Farm and Ranch Animals | 1 |  |  | 0 | 1 | 0 |  | 0 | 0 | 1 | 0 |  | 0 | 1 | 0 | 1 | 0
NJ | 34025 | Monmouth | New York-N. New Jersey-Long Island, NY-NJ-CT | 2805022100 | Agric - Livestock /Dairy cattle - deep pit dairy /Confinement | NO | 1 | State Employment - Farmworkers, Farm and Ranch Animals | 1 |  |  | 0 | 1 | 0 |  | 0 | 0 | 1 | 0 |  | 0 | 1 | 0 | 1 | 0
NJ | 34025 | Monmouth | New York-N. New Jersey-Long Island, NY-NJ-CT | 2805022200 | Agric - Livestock /Dairy cattle - deep pit dairy /Manure handling and stora | NO | 1 | State Employment - Farmworkers, Farm and Ranch Animals | 1 |  |  | 0 | 1 | 0 |  | 0 | 0 | 1 | 0 |  | 0 | 1 | 0 | 1 | 0
NJ | 34025 | Monmouth | New York-N. New Jersey-Long Island, NY-NJ-CT | 2805022300 | Agric - Livestock /Dairy cattle - deep pit dairy /Land application of manur | NO | 1 | State Employment - Farmworkers, Farm and Ranch Animals | 1 |  |  | 0 | 1 | 0 |  | 0 | 0 | 1 | 0 |  | 0 | 1 | 0 | 1 | 0
NJ | 34025 | Monmouth | New York-N. New Jersey-Long Island, NY-NJ-CT | 2805023100 | Agric - Livestock /Dairy cattle - drylot/pasture dairy /Confinement | NO | 1 | State Employment - Farmworkers, Farm and Ranch Animals | 1 |  |  | 0 | 1 | 0 |  | 0 | 0 | 1 | 0 |  | 0 | 1 | 0 | 1 | 0
NJ | 34025 | Monmouth | New York-N. New Jersey-Long Island, NY-NJ-CT | 2805023200 | Agric - Livestock /Dairy cattle - drylot/pasture dairy /Manure handling and | NO | 1 | State Employment - Farmworkers, Farm and Ranch Animals | 1 |  |  | 0 | 1 | 0 |  | 0 | 0 | 1 | 0 |  | 0 | 1 | 0 | 1 | 0
NJ | 34025 | Monmouth | New York-N. New Jersey-Long Island, NY-NJ-CT | 2805023300 | Agric - Livestock /Dairy cattle - drylot/pasture dairy /Land application of | NO | 1 | State Employment - Farmworkers, Farm and Ranch Animals | 1 |  |  | 0 | 1 | 0 |  | 0 | 0 | 1 | 0 |  | 0 | 1 | 0 | 1 | 0
NJ | 34025 | Monmouth | New York-N. New Jersey-Long Island, NY-NJ-CT | 2805025000 | Agric - Livestock /Swine production composite /Not Elsewhere Classified (se | NO | 1 | Use Original Estimates | 1.0727 |  |  | 0 | 1 | 0 |  | 0 | 0 | 1 | 0 |  | 0 | 1 | 0 | 1 | 0
NJ | 34025 | Monmouth | New York-N. New Jersey-Long Island, NY-NJ-CT | 2805030000 | Agric - Livestock /Poultry Waste Emissions /Not Elsewhere Classified (see a | NO | 1 | State Employment - Farmworkers, Farm and Ranch Animals | 1 |  |  | 0 | 1 | 0 |  | 0 | 0 | 1 | 0 |  | 0 | 1 | 0 | 1 | 0
NJ | 34025 | Monmouth | New York-N. New Jersey-Long Island, NY-NJ-CT | 2805030007 | Agric - Livestock /Poultry Waste Emissions /Ducks | NO | 1 | State Employment - Farmworkers, Farm and Ranch Animals | 1 |  |  | 0 | 1 | 0 |  | 0 | 0 | 1 | 0 |  | 0 | 1 | 0 | 1 | 0
NJ | 34025 | Monmouth | New York-N. New Jersey-Long Island, NY-NJ-CT | 2805030008 | Agric - Livestock /Poultry Waste Emissions /Geese | NO | 1 | State Employment - Farmworkers, Farm and Ranch Animals | 1 |  |  | 0 | 1 | 0 |  | 0 | 0 | 1 | 0 |  | 0 | 1 | 0 | 1 | 0
NJ | 34025 | Monmouth | New York-N. New Jersey-Long Island, NY-NJ-CT | 2805035000 | Agric - Livestock /Horses & Ponies Waste Emissions /Not Elsewhere Classifie | NO | 1 | Use Original Estimates | 1.076 |  |  | 0 | 1 | 0 |  | 0 | 0 | 1 | 0 |  | 0 | 1 | 0 | 1 | 0
NJ | 34025 | Monmouth | New York-N. New Jersey-Long Island, NY-NJ-CT | 2805039100 | Agric - Livestock /Swine production - operations with lagoons (unspecified | NO | 1 | Use Original Estimates | 1.0727 |  |  | 0 | 1 | 0 |  | 0 | 0 | 1 | 0 |  | 0 | 1 | 0 | 1 | 0
NJ | 34025 | Monmouth | New York-N. New Jersey-Long Island, NY-NJ-CT | 2805039200 | Agric - Livestock /Swine production - operations with lagoons (unspecified | NO | 1 | Use Original Estimates | 1.0727 |  |  | 0 | 1 | 0 |  | 0 | 0 | 1 | 0 |  | 0 | 1 | 0 | 1 | 0
NJ | 34025 | Monmouth | New York-N. New Jersey-Long Island, NY-NJ-CT | 2805039300 | Agric - Livestock /Swine production - operations with lagoons (unspecified | NO | 1 | Use Original Estimates | 1.0727 |  |  | 0 | 1 | 0 |  | 0 | 0 | 1 | 0 |  | 0 | 1 | 0 | 1 | 0
NJ | 34025 | Monmouth | New York-N. New Jersey-Long Island, NY-NJ-CT | 2805040000 | Agric - Livestock /Sheep & Lambs Waste Emissions /Total | NO | 1 | Use Original Estimates | 1.076 |  |  | 0 | 1 | 0 |  | 0 | 0 | 1 | 0 |  | 0 | 1 | 0 | 1 | 0
NJ | 34025 | Monmouth | New York-N. New Jersey-Long Island, NY-NJ-CT | 2805045000 | Agric - Livestock /Goats Waste Emissions /Not Elsewhere Classified | NO | 1 | Use Original Estimates | 1.076 |  |  | 0 | 1 | 0 |  | 0 | 0 | 1 | 0 |  | 0 | 1 | 0 | 1 | 0
NJ | 34025 | Monmouth | New York-N. New Jersey-Long Island, NY-NJ-CT | 2805047100 | Agric - Livestock /Swine production - deep-pit house operations (unspecifie | NO | 1 | Use Original Estimates | 1.0727 |  |  | 0 | 1 | 0 |  | 0 | 0 | 1 | 0 |  | 0 | 1 | 0 | 1 | 0
NJ | 34025 | Monmouth | New York-N. New Jersey-Long Island, NY-NJ-CT | 2805047300 | Agric - Livestock /Swine production - deep-pit house operations (unspecifie | NO | 1 | Use Original Estimates | 1.0727 |  |  | 0 | 1 | 0 |  | 0 | 0 | 1 | 0 |  | 0 | 1 | 0 | 1 | 0
NJ | 34025 | Monmouth | New York-N. New Jersey-Long Island, NY-NJ-CT | 2805053100 | Agric - Livestock /Swine production - outdoor operations (unspecified anima | NO | 1 | Use Original Estimates | 1.0727 |  |  | 0 | 1 | 0 |  | 0 | 0 | 1 | 0 |  | 0 | 1 | 0 | 1 | 0
NJ | 34025 | Monmouth | New York-N. New Jersey-Long Island, NY-NJ-CT | 2806010000 | Domestic Animals Waste Emissions /Cats /Total | NO | 1 | NJDOT Population by County | 1.0514 |  |  | 0 | 1 | 0 |  | 0 | 0 | 1 | 0 |  | 0 | 1 | 0 | 1 | 0
NJ | 34025 | Monmouth | New York-N. New Jersey-Long Island, NY-NJ-CT | 2806015000 | Domestic Animals Waste Emissions /Dogs /Total | NO | 1 | NJDOT Population by County | 1.0514 |  |  | 0 | 1 | 0 |  | 0 | 0 | 1 | 0 |  | 0 | 1 | 0 | 1 | 0
NJ | 34025 | Monmouth | New York-N. New Jersey-Long Island, NY-NJ-CT | 2807020001 | Wild Animals Waste Emissions /Bears /Black Bears | NO | 1 | NJDOT Population by County | 1.0514 |  |  | 0 | 1 | 0 |  | 0 | 0 | 1 | 0 |  | 0 | 1 | 0 | 1 | 0
NJ | 34025 | Monmouth | New York-N. New Jersey-Long Island, NY-NJ-CT | 2807020002 | Wild Animals Waste Emissions /Bears /Grizzly Bears | NO | 1 | NJDOT Population by County | 1.0514 |  |  | 0 | 1 | 0 |  | 0 | 0 | 1 | 0 |  | 0 | 1 | 0 | 1 | 0
NJ | 34025 | Monmouth | New York-N. New Jersey-Long Island, NY-NJ-CT | 2807025000 | Wild Animals Waste Emissions /Elk /Total | NO | 1 | NJDOT Population by County | 1.0514 |  |  | 0 | 1 | 0 |  | 0 | 0 | 1 | 0 |  | 0 | 1 | 0 | 1 | 0
NJ | 34025 | Monmouth | New York-N. New Jersey-Long Island, NY-NJ-CT | 2807030000 | Wild Animals Waste Emissions /Deer /Total | NO | 1 | NJDOT Population by County | 1.0514 |  |  | 0 | 1 | 0 |  | 0 | 0 | 1 | 0 |  | 0 | 1 | 0 | 1 | 0
NJ | 34025 | Monmouth | New York-N. New Jersey-Long Island, NY-NJ-CT | 2810001000 | Forest Wildfires - Wildfires - Unspecified | NO | 1 | Use Original Estimates | 1 |  | 0.63181 | 0.63181 | 1 | 0.63181 | 4.2647 | 4.2647 | 4.2647 | 1 | 4.2647 |  | 0 | 1 | 0 | 1 | 0
NJ | 34025 | Monmouth | New York-N. New Jersey-Long Island, NY-NJ-CT | 2810003000 | Cigarette Smoke /Total | NO | 1 | Use Original Estimates | 1 |  | 0.16943 | 0.16943 | 1 | 0.16943 | 10.8917 | 10.8917 | 10.8917 | 1 | 10.8917 |  | 0 | 1 | 0 | 1 | 0
NJ | 34025 | Monmouth | New York-N. New Jersey-Long Island, NY-NJ-CT | 2810010000 | Human Perspiration and Respiration /Total | NO | 1 | NJDOT Population by County | 1.0514 |  |  | 0 | 1 | 0 |  | 0 | 0 | 1 | 0 |  | 0 | 1 | 0 | 1 | 0
NJ | 34025 | Monmouth | New York-N. New Jersey-Long Island, NY-NJ-CT | 2810015000 | Prescribed Forest Burning /Unspecified | NO | 1 | Use Original Estimates | 1 |  | 2.984 | 2.984 | 1 | 2.984 | 8.952 | 8.952 | 8.952 | 1 | 8.952 |  | 0 | 1 | 0 | 1 | 0
NJ | 34025 | Monmouth | New York-N. New Jersey-Long Island, NY-NJ-CT | 2810030000 | Structure Fires /Unspecified | NO | 1 | Use Original Estimates | 1 |  | 0.53694 | 0.53694 | 1 | 0.53694 | 4.1421 | 4.1421 | 4.1421 | 1 | 4.1421 |  | 0 | 1 | 0 | 1 | 0
NJ | 34025 | Monmouth | New York-N. New Jersey-Long Island, NY-NJ-CT | 2810050000 | Motor Vehicle Fires /Unspecified | NO | 1 | Use Original Estimates | 1 |  | 0.1565 | 0.1565 | 1 | 0.1565 | 3.9125 | 3.9125 | 3.9125 | 1 | 3.9125 |  | 0 | 1 | 0 | 1 | 0
NJ | 34027 | Morris | New York-N. New Jersey-Long Island, NY-NJ-CT | 2102001000 | Stationary Fuel Comb /Industrial /Anthracite Coal /Total: All Boiler Types | NO | 1 | AEO2011; MA; Industrial; Coal | 1.0412 |  | 0 | 0 | 1 | 0 | 0 | 0 | 0 | 1 | 0 | 0 | 0 | 1 | 0 | 1 | 0
NJ | 34027 | Morris | New York-N. New Jersey-Long Island, NY-NJ-CT | 2102002000 | Stationary Fuel Comb /Industrial /Bituminous/Subbituminous Coal /Total: All | NO | 1 | AEO2011; MA; Industrial; Coal | 1.0412 |  | 0 | 0 | 1 | 0 | 0 | 0 | 0 | 1 | 0 | 0 | 0 | 1 | 0 | 1 | 0
NJ | 34027 | Morris | New York-N. New Jersey-Long Island, NY-NJ-CT | 2102004000 | Stationary Fuel Comb /Industrial /Distillate Oil /Total: Boilers and IC Eng | NO | 1 | AEO2011; MA; Industrial; Distillate | 1 | NJ ICI Boiler Tuneup Requirement/2010 RICE MACT; MANEVU Low S Fuel Oil | 46.8789 | 46.8789 | 0.94 | 44.0662 | 3.6331 | 3.6331 | 3.6331 | 0.9243 | 3.3581 | 66.568 | 66.568 | 0.0075 | 0.49926 | 0.0075 | 0.49926
NJ | 34027 | Morris | New York-N. New Jersey-Long Island, NY-NJ-CT | 2102005000 | Stationary Fuel Comb /Industrial /Residual Oil /Total: All Boiler Types | NO | 1 | AEO2011; MA; Industrial; Residual | 0.46294 | NJ ICI Boiler Tuneup Requirement | 7.7061 | 3.5674 | 0.94 | 3.3534 | 0.67211 | 0.67211 | 0.31115 | 1 | 0.31115 | 6.5992 | 3.055 | 1 | 3.055 | 1 | 3.055
NJ | 34027 | Morris | New York-N. New Jersey-Long Island, NY-NJ-CT | 2102006000 | Stationary Fuel Comb /Industrial /Natural Gas /Total: Boilers and IC Engine | NO | 1 | AEO2011; MA; Industrial; Natural Gas | 1.3654 | 2010 RICE MACT/NJ ICI Boiler Tuneup Requirement | 0 | 0 | 0.9203 | 0 | 0 | 0 | 0 | 1 | 0 | 0 | 0 | 1 | 0 | 1 | 0
NJ | 34027 | Morris | New York-N. New Jersey-Long Island, NY-NJ-CT | 2102007000 | Stationary Fuel Comb /Industrial /Liquified Petroleum Gas /Total: All Boile | NO | 1 | AEO2011; MA; Industrial; LPG | 0.72641 | NJ ICI Boiler Tuneup Requirement | 17.6072 | 12.7899 | 0.94 | 12.0225 | 0.050306 | 0.050306 | 0.036543 | 1 | 0.036543 | 0.29344 | 0.21315 | 1 | 0.21315 | 1 | 0.21315
NJ | 34027 | Morris | New York-N. New Jersey-Long Island, NY-NJ-CT | 2102011000 | Stationary Fuel Comb /Industrial /Kerosene /Total: All Boiler Types | NO | 1 | AEO2011; MA; Industrial; Distillate | 1 | MANEVU Low S Fuel Oil | 5.359 | 5.359 | 1 | 5.359 | 0.41532 | 0.41532 | 0.41532 | 1 | 0.41532 | 7.6097 | 7.6097 | 0.0075 | 0.057073 | 0.0075 | 0.057073
NJ | 34027 | Morris | New York-N. New Jersey-Long Island, NY-NJ-CT | 2103001000 | Stationary Fuel Comb /Commercial/Institutional /Anthracite Coal /Total: All | NO | 1 | AEO2011; MA; Comm/Inst; Coal | 1 |  | 0.65858 | 0.65858 | 1 | 0.65858 | 0.17416 | 0.17416 | 0.17416 | 1 | 0.17416 | 2.1689 | 2.1689 | 1 | 2.1689 | 1 | 2.1689
NJ | 34027 | Morris | New York-N. New Jersey-Long Island, NY-NJ-CT | 2103002000 | Stationary Fuel Comb /Commercial/Institutional /Bituminous/Subbituminous Co | NO | 1 | AEO2011; MA; Comm/Inst; Coal | 1 |  | 0 | 0 | 1 | 0 | 0 | 0 | 0 | 1 | 0 | 0 | 0 | 1 | 0 | 1 | 0
NJ | 34027 | Morris | New York-N. New Jersey-Long Island, NY-NJ-CT | 2103004000 | Stationary Fuel Comb /Commercial/Institutional /Distillate Oil /Total: Boil | NO | 1 | AEO2011; MA; Comm/Inst; Distillate | 0.72641 | NJ ICI Boiler Tuneup Requirement/2010 RICE MACT;MANEVU Low S Fuel Oil | 98.1705 | 71.3116 | 0.94 | 67.0329 | 10.4552 | 10.4552 | 7.5947 | 0.9243 | 7.0198 | 139.4021 | 101.2624 | 0.0075 | 0.75947 | 0.0075 | 0.75947
NJ | 34027 | Morris | New York-N. New Jersey-Long Island, NY-NJ-CT | 2103005000 | Stationary Fuel Comb /Commercial/Institutional /Residual Oil /Total: All Bo | NO | 1 | AEO2011; MA; Comm/Inst; Residual | 1 | NJ ICI Boiler Tuneup Requirement | 13.5551 | 13.5551 | 0.94 | 12.7418 | 0.70376 | 0.70376 | 0.70376 | 1 | 0.70376 | 11.6081 | 11.6081 | 1 | 11.6081 | 1 | 11.6081
NJ | 34027 | Morris | New York-N. New Jersey-Long Island, NY-NJ-CT | 2103006000 | Stationary Fuel Comb /Commercial/Institutional /Natural Gas /Total: Boilers | NO | 1 | AEO2011; MA; Comm/Inst; Natural Gas | 1.1625 | 2010 RICE MACT/NJ ICI Boiler Tuneup Requirement | 564.0758 | 655.7599 | 0.9203 | 603.4958 | 2.4255 | 2.4255 | 2.8198 | 1 | 2.8198 | 3.3845 | 3.9346 | 1 | 3.9346 | 1 | 3.9346
NJ | 34027 | Morris | New York-N. New Jersey-Long Island, NY-NJ-CT | 2103007000 | Stationary Fuel Comb /Commercial/Institutional /Liquified Petroleum Gas /To | NO | 1 | AEO2011; MA; Comm/Inst; LPG | 1 | NJ ICI Boiler Tuneup Requirement | 6.1135 | 6.1135 | 0.94 | 5.7467 | 0.017467 | 0.017467 | 0.017467 | 1 | 0.017467 | 0.10189 | 0.10189 | 1 | 0.10189 | 1 | 0.10189
NJ | 34027 | Morris | New York-N. New Jersey-Long Island, NY-NJ-CT | 2103011000 | Stationary Fuel Comb /Commercial/Institutional /Kerosene /Total: All Combus | NO | 1 | AEO2011; MA; Comm/Inst; Kerosene/ No Growth | 1 | MANEVU Low S Fuel Oil | 3.3156 | 3.3156 | 1 | 3.3156 | 0.35311 | 0.35311 | 0.35311 | 1 | 0.35311 | 4.7081 | 4.7081 | 0.0075 | 0.035311 | 0.0075 | 0.035311
NJ | 34027 | Morris | New York-N. New Jersey-Long Island, NY-NJ-CT | 2104001000 | Stationary Fuel Comb /Residential /Anthracite Coal /Total: All Combustor Ty | NO | 1 | AEO2011; MA; Residential; Coal/ No Growth | 1 |  | 0.039097 | 0.039097 | 1 | 0.039097 | 0.031017 | 0.031017 | 0.031017 | 1 | 0.031017 | 0.38628 | 0.38628 | 1 | 0.38628 | 1 | 0.38628
NJ | 34027 | Morris | New York-N. New Jersey-Long Island, NY-NJ-CT | 2104004000 | Stationary Fuel Comb /Residential /Distillate Oil /Total: All Combustor Typ | NO | 1 | AEO2011; MA; Residential; Distillate | 0.84259 | MANEVU Low S Fuel Oil | 251.0168 | 211.5035 | 1 | 211.5035 | 20.4997 | 20.4997 | 17.2728 | 1 | 17.2728 | 396.0487 | 333.7055 | 0.0075 | 2.5028 | 0.0075 | 2.5028
NJ | 34027 | Morris | New York-N. New Jersey-Long Island, NY-NJ-CT | 2104006000 | Stationary Fuel Comb /Residential /Natural Gas /Total: All Combustor Types | NO | 1 | AEO2011; MA; Residential; Natural Gas | 1.0256 |  | 456.1689 | 467.8355 | 1 | 467.8355 | 2.0867 | 2.0867 | 2.1401 | 1 | 2.1401 | 2.9117 | 2.9862 | 1 | 2.9862 | 1 | 2.9862
NJ | 34027 | Morris | New York-N. New Jersey-Long Island, NY-NJ-CT | 2104007000 | Stationary Fuel Comb /Residential /Liquified Petroleum Gas /Total: All Comb | NO | 1 | AEO2011; MA; Residential; LPG | 0.78041 |  | 20.5974 | 16.0744 | 1 | 16.0744 | 0.05885 | 0.05885 | 0.045927 | 1 | 0.045927 | 0.34327 | 0.26789 | 1 | 0.26789 | 1 | 0.26789
NJ | 34027 | Morris | New York-N. New Jersey-Long Island, NY-NJ-CT | 2104008100 | Stationary Fuel Comb /Residential /Wood /Fireplace: general | NO | 1 | Use Original Estimates | 1.1 |  | 6.0677 | 6.6745 | 1 | 6.6745 | 55.0759 | 55.0759 | 60.5835 | 1 | 60.5835 | 0.93349 | 1.0268 | 1 | 1.0268 | 1 | 1.0268
NJ | 34027 | Morris | New York-N. New Jersey-Long Island, NY-NJ-CT | 2104008210 | Stationary Fuel Comb /Residential /Wood /Woodstove: fireplace inserts; non- | NO | 1 | Use Original Estimates | 0.8 |  | 9.834 | 7.8672 | 1 | 7.8672 | 107.4714 | 107.4714 | 85.9771 | 1 | 85.9771 | 1.4049 | 1.1239 | 1 | 1.1239 | 1 | 1.1239
NJ | 34027 | Morris | New York-N. New Jersey-Long Island, NY-NJ-CT | 2104008220 | Stationary Fuel Comb /Residential /Wood /Woodstove: fireplace inserts; EPA | NO | 1 | Use Original Estimates | 1.2 |  | 2.5676 | 3.0811 | 1 | 3.0811 | 22.0724 | 22.0724 | 26.4868 | 1 | 26.4868 | 0.45046 | 0.54055 | 1 | 0.54055 | 1 | 0.54055
NJ | 34027 | Morris | New York-N. New Jersey-Long Island, NY-NJ-CT | 2104008230 | Stationary Fuel Comb /Residential /Wood /Woodstove: fireplace inserts; EPA | NO | 1 | Use Original Estimates | 1.2 |  | 0.75126 | 0.90152 | 1 | 0.90152 | 7.6629 | 7.6629 | 9.1955 | 1 | 9.1955 | 0.15025 | 0.1803 | 1 | 0.1803 | 1 | 0.1803
NJ | 34027 | Morris | New York-N. New Jersey-Long Island, NY-NJ-CT | 2104008310 | Stationary Fuel Comb /Residential /Wood /Woodstove: freestanding, non-EPA c | NO | 1 | Use Original Estimates | 0.8 |  | 13.2013 | 10.561 | 1 | 10.561 | 144.2712 | 144.2712 | 115.417 | 1 | 115.417 | 1.8859 | 1.5087 | 1 | 1.5087 | 1 | 1.5087
NJ | 34027 | Morris | New York-N. New Jersey-Long Island, NY-NJ-CT | 2104008320 | Stationary Fuel Comb /Residential /Wood /Woodstove: freestanding, EPA certi | NO | 1 | Use Original Estimates | 1.2 |  | 3.4471 | 4.1365 | 1 | 4.1365 | 29.6328 | 29.6328 | 35.5593 | 1 | 35.5593 | 0.60475 | 0.7257 | 1 | 0.7257 | 1 | 0.7257
NJ | 34027 | Morris | New York-N. New Jersey-Long Island, NY-NJ-CT | 2104008330 | Stationary Fuel Comb /Residential /Wood /Woodstove: freestanding, EPA certi | NO | 1 | Use Original Estimates | 1.2 |  | 1.0085 | 1.2102 | 1 | 1.2102 | 10.287 | 10.287 | 12.3444 | 1 | 12.3444 | 0.20171 | 0.24205 | 1 | 0.24205 | 1 | 0.24205
NJ | 34027 | Morris | New York-N. New Jersey-Long Island, NY-NJ-CT | 2104008400 | Stationary Fuel Comb /Residential /Wood /Woodstove: pellet-fired, general ( | NO | 1 | Use Original Estimates | 1.2 |  | 7.6654 | 9.1985 | 1 | 9.1985 | 6.1727 | 6.1727 | 7.4072 | 1 | 7.4072 | 0.64551 | 0.77461 | 1 | 0.77461 | 1 | 0.77461
NJ | 34027 | Morris | New York-N. New Jersey-Long Island, NY-NJ-CT | 2104008510 | Stationary Fuel Comb /Residential /Wood /Furnace: Indoor, cordwood-fired, n | NO | 1 | Use Original Estimates | 0.8 |  | 1.6589 | 1.3271 | 1 | 1.3271 | 24.865 | 24.865 | 19.892 | 1 | 19.892 | 1.8288 | 1.4631 | 1 | 1.4631 | 1 | 1.4631
NJ | 34027 | Morris | New York-N. New Jersey-Long Island, NY-NJ-CT | 2104008610 | Stationary Fuel Comb /Residential /Wood /Hydronic heater: outdoor | NO | 1 | Use Original Estimates | 1.1 |  | 0.60621 | 0.66683 | 1 | 0.66683 | 9.0866 | 9.0866 | 9.9952 | 1 | 9.9952 | 0.66832 | 0.73516 | 1 | 0.73516 | 1 | 0.73516
NJ | 34027 | Morris | New York-N. New Jersey-Long Island, NY-NJ-CT | 2104009000 | Stationary Fuel Comb /Residential /Firelog /Total: All Combustor Types | NO | 1 | Use Original Estimates | 1.1 |  | 3.3849 | 3.7234 | 1 | 3.7234 | 12.5105 | 12.5105 | 13.7616 | 1 | 13.7616 |  | 0 | 1 | 0 | 1 | 0
NJ | 34027 | Morris | New York-N. New Jersey-Long Island, NY-NJ-CT | 2104011000 | Stationary Fuel Comb /Residential /Kerosene /Total: All Heater Types | NO | 1 | AEO2011; MA; Residential; Kerosene | 1 | MANEVU Low S Fuel Oil | 4.1133 | 4.1133 | 1 | 4.1133 | 0.33592 | 0.33592 | 0.33592 | 1 | 0.33592 | 6.4899 | 6.4899 | 0.0075 | 0.048674 | 1 | 6.4899
NJ | 34027 | Morris | New York-N. New Jersey-Long Island, NY-NJ-CT | 2294000000 | Paved Roads /All Paved Roads /Total: Fugitives | YES | 0.22969 | County Specific VMT Used in MOVES | 1.0807 |  |  | 0 | 1 | 0 | 330.8757 | 75.9987 | 82.1319 | 1 | 82.1319 |  | 0 | 1 | 0 | 1 | 0
NJ | 34027 | Morris | New York-N. New Jersey-Long Island, NY-NJ-CT | 2296000000 | Unpaved Roads /All Unpaved Roads /Total: Fugitives | YES | 0.22969 | Default - No Growth | 1 |  |  | 0 | 1 | 0 | 18.7193 | 4.2996 | 4.2996 | 1 | 4.2996 |  | 0 | 1 | 0 | 1 | 0
NJ | 34027 | Morris | New York-N. New Jersey-Long Island, NY-NJ-CT | 2302002100 | Food & Kindred Products /Commercial Cooking - Charbroiling /Conveyorized Ch | NO | 1 | NJDOT Population by County | 1.0191 |  | 0 | 0 | 1 | 0 | 12.151 | 12.151 | 12.383 | 1 | 12.383 |  | 0 | 1 | 0 | 1 | 0
NJ | 34027 | Morris | New York-N. New Jersey-Long Island, NY-NJ-CT | 2302002200 | Food & Kindred Products /Commercial Cooking - Charbroiling /Under-fired Cha | NO | 1 | NJDOT Population by County | 1.0191 |  | 0 | 0 | 1 | 0 | 86.0792 | 86.0792 | 87.7229 | 1 | 87.7229 |  | 0 | 1 | 0 | 1 | 0
NJ | 34027 | Morris | New York-N. New Jersey-Long Island, NY-NJ-CT | 2302003000 | Food & Kindred Products /Commercial Cooking - Frying /Deep Fat Fying | NO | 1 | NJDOT Population by County | 1.0191 |  | 0 | 0 | 1 | 0 | 0 | 0 | 0 | 1 | 0 |  | 0 | 1 | 0 | 1 | 0
NJ | 34027 | Morris | New York-N. New Jersey-Long Island, NY-NJ-CT | 2302003100 | Food & Kindred Products /Commercial Cooking - Frying /Flat Griddle Frying | NO | 1 | NJDOT Population by County | 1.0191 |  | 0 | 0 | 1 | 0 | 25.1472 | 25.1472 | 25.6274 | 1 | 25.6274 |  | 0 | 1 | 0 | 1 | 0
NJ | 34027 | Morris | New York-N. New Jersey-Long Island, NY-NJ-CT | 2302003200 | Food & Kindred Products /Commercial Cooking - Frying /Clamshell Griddle Fry | NO | 1 | NJDOT Population by County | 1.0191 |  | 0 | 0 | 1 | 0 | 1.7061 | 1.7061 | 1.7387 | 1 | 1.7387 |  | 0 | 1 | 0 | 1 | 0
NJ | 34027 | Morris | New York-N. New Jersey-Long Island, NY-NJ-CT | 2302050000 | Food & Kindred Products /Bakery Products /Total | NO | 1 | State Employment NAICS=311/ No Growth | 1 |  |  | 0 | 1 | 0 |  | 0 | 0 | 1 | 0 |  | 0 | 1 | 0 | 1 | 0
NJ | 34027 | Morris | New York-N. New Jersey-Long Island, NY-NJ-CT | 2302070001 | Food & Kindred Products /Fermentation/Beverages /Breweries | NO | 1 | State Employment NAICS=312/ No Growth | 1 |  |  | 0 | 1 | 0 |  | 0 | 0 | 1 | 0 |  | 0 | 1 | 0 | 1 | 0
NJ | 34027 | Morris | New York-N. New Jersey-Long Island, NY-NJ-CT | 2302070005 | Food & Kindred Products /Fermentation/Beverages /Wineries | NO | 1 | State Employment NAICS=312/ No Growth | 1 |  |  | 0 | 1 | 0 |  | 0 | 0 | 1 | 0 |  | 0 | 1 | 0 | 1 | 0
NJ | 34027 | Morris | New York-N. New Jersey-Long Island, NY-NJ-CT | 2302070010 | Food & Kindred Products /Fermentation/Beverages /Distilleries | NO | 1 | State Employment NAICS=312/ No Growth | 1 |  |  | 0 | 1 | 0 |  | 0 | 0 | 1 | 0 |  | 0 | 1 | 0 | 1 | 0
NJ | 34027 | Morris | New York-N. New Jersey-Long Island, NY-NJ-CT | 2311010000 | Construction: SIC 15 - 17 /Residential /Total | YES | 0.22969 | State Employment NAICS=230000 | 1.0535 |  |  | 0 | 1 | 0 | 3.9998 | 0.91871 | 0.9679 | 1 | 0.9679 |  | 0 | 1 | 0 | 1 | 0
NJ | 34027 | Morris | New York-N. New Jersey-Long Island, NY-NJ-CT | 2311020000 | Construction: SIC 15 - 17 /Industrial/Commercial/Institutional /Total | YES | 0.22969 | State Employment NAICS=230000 | 1.0535 |  |  | 0 | 1 | 0 | 0.24343 | 0.055914 | 0.058908 | 1 | 0.058908 |  | 0 | 1 | 0 | 1 | 0
NJ | 34027 | Morris | New York-N. New Jersey-Long Island, NY-NJ-CT | 2311030000 | Construction: SIC 15 - 17 /Road Construction /Total | YES | 0.22969 | Lane Miles | 1.0594 |  |  | 0 | 1 | 0 | 0.42063 | 0.096614 | 0.10235 | 1 | 0.10235 |  | 0 | 1 | 0 | 1 | 0
NJ | 34027 | Morris | New York-N. New Jersey-Long Island, NY-NJ-CT | 2325020000 | Mining &Quarrying /Crushed & Broken Stone /Total | NO | 1 | State Employment NAICS=210000 | 1.059 |  |  | 0 | 1 | 0 | 17.3665 | 17.3665 | 18.3911 | 1 | 18.3911 |  | 0 | 1 | 0 | 1 | 0
NJ | 34027 | Morris | New York-N. New Jersey-Long Island, NY-NJ-CT | 2325030000 | Mining &Quarrying /Sand & Gravel /Total | NO | 1 | State Employment NAICS=210000 | 1.059 |  |  | 0 | 1 | 0 | 5.3685 | 5.3685 | 5.6852 | 1 | 5.6852 |  | 0 | 1 | 0 | 1 | 0
NJ | 34027 | Morris | New York-N. New Jersey-Long Island, NY-NJ-CT | 2399010000 | Industrial Refrigeration /Refrigerant Losses /All Processes | NO | 1 | State Employment NAICS=31-33/ No Growth | 1 |  |  | 0 | 1 | 0 |  | 0 | 0 | 1 | 0 |  | 0 | 1 | 0 | 1 | 0
NJ | 34027 | Morris | New York-N. New Jersey-Long Island, NY-NJ-CT | 2401001000 | Surface Coating /Architectural Coatings /Total: All Solvent Types | NO | 1 | NJDOT Population by County | 1.0191 |  |  | 0 | 1 | 0 |  | 0 | 0 | 1 | 0 |  | 0 | 1 | 0 | 1 | 0
NJ | 34027 | Morris | New York-N. New Jersey-Long Island, NY-NJ-CT | 2401005700 | Surface Coating /Auto Refinishing /Top Coats | NO | 1 | State Employment NAICS=811 | 1.0019 |  |  | 0 | 1 | 0 |  | 0 | 0 | 1 | 0 |  | 0 | 1 | 0 | 1 | 0
NJ | 34027 | Morris | New York-N. New Jersey-Long Island, NY-NJ-CT | 2401005800 | Surface Coating /Auto Refinishing /Clean-up Solvents | NO | 1 | State Employment NAICS=811 | 1.0019 |  |  | 0 | 1 | 0 |  | 0 | 0 | 1 | 0 |  | 0 | 1 | 0 | 1 | 0
NJ | 34027 | Morris | New York-N. New Jersey-Long Island, NY-NJ-CT | 2401008000 | Surface Coating /Traffic Markings /Total: All Solvent Types | NO | 1 | Lane Miles | 1.0594 |  |  | 0 | 1 | 0 |  | 0 | 0 | 1 | 0 |  | 0 | 1 | 0 | 1 | 0
NJ | 34027 | Morris | New York-N. New Jersey-Long Island, NY-NJ-CT | 2401015000 | Surface Coating /Factory Finished Wood /Total: All Solvent Types | NO | 1 | State Employment NAICS=321/ No Growth | 1 |  |  | 0 | 1 | 0 |  | 0 | 0 | 1 | 0 |  | 0 | 1 | 0 | 1 | 0
NJ | 34027 | Morris | New York-N. New Jersey-Long Island, NY-NJ-CT | 2401025000 | Surface Coating /Metal Furniture /Total: All Solvent Types | NO | 1 | State Employment NAICS=337/ No Growth | 1 |  |  | 0 | 1 | 0 |  | 0 | 0 | 1 | 0 |  | 0 | 1 | 0 | 1 | 0
NJ | 34027 | Morris | New York-N. New Jersey-Long Island, NY-NJ-CT | 2401030000 | Surface Coating /Paper /Total: All Solvent Types | NO | 1 | State Employment NAICS=322/ No Growth | 1 |  |  | 0 | 1 | 0 |  | 0 | 0 | 1 | 0 |  | 0 | 1 | 0 | 1 | 0
NJ | 34027 | Morris | New York-N. New Jersey-Long Island, NY-NJ-CT | 2401040000 | Surface Coating /Metal Cans /Total: All Solvent Types | NO | 1 | State Employment NAICS=332/ No Growth | 1 |  |  | 0 | 1 | 0 |  | 0 | 0 | 1 | 0 |  | 0 | 1 | 0 | 1 | 0
NJ | 34027 | Morris | New York-N. New Jersey-Long Island, NY-NJ-CT | 2401050000 | Surface Coating /Misc Finished Metals /Total: All Solvent Types | NO | 1 | State Employment NAICS=332/ No Growth | 1 |  |  | 0 | 1 | 0 |  | 0 | 0 | 1 | 0 |  | 0 | 1 | 0 | 1 | 0
NJ | 34027 | Morris | New York-N. New Jersey-Long Island, NY-NJ-CT | 2401055000 | Surface Coating /Machinery & Equipment /Total: All Solvent Types | NO | 1 | State Employment NAICS=333/ No Growth | 1 |  |  | 0 | 1 | 0 |  | 0 | 0 | 1 | 0 |  | 0 | 1 | 0 | 1 | 0
NJ | 34027 | Morris | New York-N. New Jersey-Long Island, NY-NJ-CT | 2401060000 | Surface Coating /Large Appliances /Total: All Solvent Types | NO | 1 | State Employment NAICS=335/ No Growth | 1 |  |  | 0 | 1 | 0 |  | 0 | 0 | 1 | 0 |  | 0 | 1 | 0 | 1 | 0
NJ | 34027 | Morris | New York-N. New Jersey-Long Island, NY-NJ-CT | 2401065000 | Surface Coating /Electronic & Other Electrical /Total: All Solvent Types | NO | 1 | State Employment NAICS=334/ No Growth | 1 |  |  | 0 | 1 | 0 |  | 0 | 0 | 1 | 0 |  | 0 | 1 | 0 | 1 | 0
NJ | 34027 | Morris | New York-N. New Jersey-Long Island, NY-NJ-CT | 2401070000 | Surface Coating /Motor Vehicles /Total: All Solvent Types | NO | 1 | State Employment NAICS=336/ No Growth | 1 |  |  | 0 | 1 | 0 |  | 0 | 0 | 1 | 0 |  | 0 | 1 | 0 | 1 | 0
NJ | 34027 | Morris | New York-N. New Jersey-Long Island, NY-NJ-CT | 2401075000 | Surface Coating /Aircraft /Total: All Solvent Types | NO | 1 | State Employment NAICS=336/ No Growth | 1 |  |  | 0 | 1 | 0 |  | 0 | 0 | 1 | 0 |  | 0 | 1 | 0 | 1 | 0
NJ | 34027 | Morris | New York-N. New Jersey-Long Island, NY-NJ-CT | 2401080000 | Surface Coating /Marine /Total: All Solvent Types | NO | 1 | State Employment NAICS=336/ No Growth | 1 |  |  | 0 | 1 | 0 |  | 0 | 0 | 1 | 0 |  | 0 | 1 | 0 | 1 | 0
NJ | 34027 | Morris | New York-N. New Jersey-Long Island, NY-NJ-CT | 2401085000 | Surface Coating /Railroad /Total: All Solvent Types | NO | 1 | State Employment NAICS=336/ No Growth | 1 |  |  | 0 | 1 | 0 |  | 0 | 0 | 1 | 0 |  | 0 | 1 | 0 | 1 | 0
NJ | 34027 | Morris | New York-N. New Jersey-Long Island, NY-NJ-CT | 2401090000 | Surface Coating /Misc Manufacturing /Total: All Solvent Types | NO | 1 | State Employment NAICS=339/ No Growth | 1 |  |  | 0 | 1 | 0 |  | 0 | 0 | 1 | 0 |  | 0 | 1 | 0 | 1 | 0
NJ | 34027 | Morris | New York-N. New Jersey-Long Island, NY-NJ-CT | 2401100000 | Surface Coating /Industrial Maintenance Coatings /Total: All Solvent Types | NO | 1 | NJDOT Population by County | 1.0191 |  |  | 0 | 1 | 0 |  | 0 | 0 | 1 | 0 |  | 0 | 1 | 0 | 1 | 0
NJ | 34027 | Morris | New York-N. New Jersey-Long Island, NY-NJ-CT | 2401200000 | Surface Coating /Other Special Purpose Coatings /Total: All Solvent Types | NO | 1 | NJDOT Population by County | 1.0191 |  |  | 0 | 1 | 0 |  | 0 | 0 | 1 | 0 |  | 0 | 1 | 0 | 1 | 0
NJ | 34027 | Morris | New York-N. New Jersey-Long Island, NY-NJ-CT | 2415000000 | Degreasing /All Processes/All Industries /Total: All Solvent Types | NO | 1 | State Employment NAICS=31-33/ No Growth | 1 |  |  | 0 | 1 | 0 |  | 0 | 0 | 1 | 0 |  | 0 | 1 | 0 | 1 | 0
NJ | 34027 | Morris | New York-N. New Jersey-Long Island, NY-NJ-CT | 2420000000 | Dry Cleaning /All Processes /Total: All Solvent Types | NO | 1 | State Employment NAICS= 812000 | 1.1565 |  |  | 0 | 1 | 0 |  | 0 | 0 | 1 | 0 |  | 0 | 1 | 0 | 1 | 0
NJ | 34027 | Morris | New York-N. New Jersey-Long Island, NY-NJ-CT | 2425020000 | Graphic Arts /Letterpress /Total: All Solvent Types | NO | 1 | NJDOT Population by County | 1.0191 |  |  | 0 | 1 | 0 |  | 0 | 0 | 1 | 0 |  | 0 | 1 | 0 | 1 | 0
NJ | 34027 | Morris | New York-N. New Jersey-Long Island, NY-NJ-CT | 2425030000 | Graphic Arts /Rotogravure /Total: All Solvent Types | NO | 1 | NJDOT Population by County | 1.0191 |  |  | 0 | 1 | 0 |  | 0 | 0 | 1 | 0 |  | 0 | 1 | 0 | 1 | 0
NJ | 34027 | Morris | New York-N. New Jersey-Long Island, NY-NJ-CT | 2440020000 | Misc Industrial /Adhesive (Industrial) Application /Total: All Solvent Type | NO | 1 | NJDOT Population by County | 1.0191 | OTC 2006 Model Rule for Adhesives/Sealants |  | 0 | 1 | 0 |  | 0 | 0 | 1 | 0 |  | 0 | 1 | 0 | 1 | 0
NJ | 34027 | Morris | New York-N. New Jersey-Long Island, NY-NJ-CT | 2460000000 | Misc Non-indus: Consumer & Comm /All Processes /Total: All Solvent Types | NO | 1 | NJDOT Population by County | 1.0191 | OTC 2006 Model Rule for Consumer Products |  | 0 | 1 | 0 |  | 0 | 0 | 1 | 0 |  | 0 | 1 | 0 | 1 | 0
NJ | 34027 | Morris | New York-N. New Jersey-Long Island, NY-NJ-CT | 2461020000 | Misc Non-industrial: Commercial /Asphalt Application: All Processes /Total: | NO | 1 | AI/No Growth | 1 |  |  | 0 | 1 | 0 |  | 0 | 0 | 1 | 0 |  | 0 | 1 | 0 | 1 | 0
NJ | 34027 | Morris | New York-N. New Jersey-Long Island, NY-NJ-CT | 2461021000 | Misc Non-industrial: Commercial /Cutback Asphalt /Total: All Solvent Types | NO | 1 | AI/No Growth | 1 | OTC 2006 Recommendation for Asphalt Paving |  | 0 | 1 | 0 |  | 0 | 0 | 1 | 0 |  | 0 | 1 | 0 | 1 | 0
NJ | 34027 | Morris | New York-N. New Jersey-Long Island, NY-NJ-CT | 2461022000 | Misc Non-industrial: Commercial /Emulsified Asphalt /Total: All Solvent Typ | NO | 1 | AI/No Growth | 1 | OTC 2006 Recommendation for Asphalt Paving |  | 0 | 1 | 0 |  | 0 | 0 | 1 | 0 |  | 0 | 1 | 0 | 1 | 0
NJ | 34027 | Morris | New York-N. New Jersey-Long Island, NY-NJ-CT | 2461023000 | Misc Non-industrial: Commercial /Asphalt Roofing /Total: All Solvent Types | NO | 1 | Asphalt Institute | 1.1501 |  |  | 0 | 1 | 0 |  | 0 | 0 | 1 | 0 |  | 0 | 1 | 0 | 1 | 0
NJ | 34027 | Morris | New York-N. New Jersey-Long Island, NY-NJ-CT | 2461800001 | Misc Non-industrial: Commercial /Pesticide Application: All Processes /Surf | NO | 1 | NJDOT Population by County | 1.0191 |  |  | 0 | 1 | 0 |  | 0 | 0 | 1 | 0 |  | 0 | 1 | 0 | 1 | 0
NJ | 34027 | Morris | New York-N. New Jersey-Long Island, NY-NJ-CT | 2461800002 | Misc Non-industrial: Commercial /Pesticide Application: All Processes /Soil | NO | 1 | BPO | 1.0219 |  |  | 0 | 1 | 0 |  | 0 | 0 | 1 | 0 |  | 0 | 1 | 0 | 1 | 0
NJ | 34027 | Morris | New York-N. New Jersey-Long Island, NY-NJ-CT | 2461850000 | Misc Non-industrial: Commercial /Pesticide Application: Agricultural /All P | NO | 1 | BPO | 1 |  |  | 0 | 1 | 0 |  | 0 | 0 | 1 | 0 |  | 0 | 1 | 0 | 1 | 0
NJ | 34027 | Morris | New York-N. New Jersey-Long Island, NY-NJ-CT | 2461850099 | Misc Non-industrial: Commercial /Pesticide Application: Agricultural /Other | NO | 1 | BPO | 1.0175 |  |  | 0 | 1 | 0 |  | 0 | 0 | 1 | 0 |  | 0 | 1 | 0 | 1 | 0
NJ | 34027 | Morris | New York-N. New Jersey-Long Island, NY-NJ-CT | 2461870999 | Misc Non-industrial: Commercial /Pesticide Application: Non-Agricultural /N | NO | 1 | BPO | 1.2514 |  |  | 0 | 1 | 0 |  | 0 | 0 | 1 | 0 |  | 0 | 1 | 0 | 1 | 0
NJ | 34027 | Morris | New York-N. New Jersey-Long Island, NY-NJ-CT | 2501011011 | Residential Portable Gas Cans /Permeation | NO | 1 | AEO2011; MA; Transportation; Motor Gasoline | 0.95233 | OTC/Federal PFC Rules |  | 0 | 1 | 0 |  | 0 | 0 | 1 | 0 |  | 0 | 1 | 0 | 1 | 0
NJ | 34027 | Morris | New York-N. New Jersey-Long Island, NY-NJ-CT | 2501060050 | Gasoline Service Stations /Stage 1: Total | NO | 1 | AEO2011; MA; Transportation; Motor Gasoline | 0.95233 |  |  | 0 | 1 | 0 |  | 0 | 0 | 1 | 0 |  | 0 | 1 | 0 | 1 | 0
NJ | 34027 | Morris | New York-N. New Jersey-Long Island, NY-NJ-CT | 2501060201 | Gasoline Service Stations /Underground Tank: Breathing and Emptying | NO | 1 | AEO2011; MA; Transportation; Motor Gasoline | 0.95233 |  |  | 0 | 1 | 0 |  | 0 | 0 | 1 | 0 |  | 0 | 1 | 0 | 1 | 0
NJ | 34027 | Morris | New York-N. New Jersey-Long Island, NY-NJ-CT | 2501080050 | Petrol & Petrol Product Storage /Airports : Aviation Gasoline /Stage 1: Tot | NO | 1 | AEO2011; MA; Transportation; Jet Fuel | 1 |  |  | 0 | 1 | 0 |  | 0 | 0 | 1 | 0 |  | 0 | 1 | 0 | 1 | 0
NJ | 34027 | Morris | New York-N. New Jersey-Long Island, NY-NJ-CT | 2501080100 | Petrol & Petrol Product Storage /Airports : Aviation Gasoline /Stage 2: Tot | NO | 1 | AEO2011; MA; Transportation; Jet Fuel | 1 |  |  | 0 | 1 | 0 |  | 0 | 0 | 1 | 0 |  | 0 | 1 | 0 | 1 | 0
NJ | 34027 | Morris | New York-N. New Jersey-Long Island, NY-NJ-CT | 2501080201 | Petrol & Petrol Product Storage /Airports : Aviation Gasoline /Tank Breathi | NO | 1 | AEO2011; MA; Transportation; Jet Fuel | 1 |  |  | 0 | 1 | 0 |  | 0 | 0 | 1 | 0 |  | 0 | 1 | 0 | 1 | 0
NJ | 34027 | Morris | New York-N. New Jersey-Long Island, NY-NJ-CT | 2505020030 | Petrol & Petrol Product Transport /Marine Vessel /Crude Oil | NO | 1 | AEO2011;MA; Total Energy Consumption; Motor Gasoline | 0.95872 |  |  | 0 | 1 | 0 |  | 0 | 0 | 1 | 0 |  | 0 | 1 | 0 | 1 | 0
NJ | 34027 | Morris | New York-N. New Jersey-Long Island, NY-NJ-CT | 2505020060 | Petrol & Petrol Product Transport /Marine Vessel /Residual Oil | NO | 1 | AEO2011;MA; Total Energy Consumption; Residual Fuel | 0.93671 |  |  | 0 | 1 | 0 |  | 0 | 0 | 1 | 0 |  | 0 | 1 | 0 | 1 | 0
NJ | 34027 | Morris | New York-N. New Jersey-Long Island, NY-NJ-CT | 2505020090 | Petrol & Petrol Product Transport /Marine Vessel /Distillate Oil | NO | 1 | AEO2011; MA; All Sectors; Distillate | 0.96639 |  |  | 0 | 1 | 0 |  | 0 | 0 | 1 | 0 |  | 0 | 1 | 0 | 1 | 0
NJ | 34027 | Morris | New York-N. New Jersey-Long Island, NY-NJ-CT | 2505020120 | Petrol & Petrol Product Transport /Marine Vessel /Gasoline | NO | 1 | AEO2011; MA; All Sectors; Gasoline | 0.95872 |  |  | 0 | 1 | 0 |  | 0 | 0 | 1 | 0 |  | 0 | 1 | 0 | 1 | 0
NJ | 34027 | Morris | New York-N. New Jersey-Long Island, NY-NJ-CT | 2505020150 | Petrol & Petrol Product Transport /Marine Vessel /Jet Naphtha | NO | 1 | AEO2011; MA; All Sectors; Jet Fuel | 1 |  |  | 0 | 1 | 0 |  | 0 | 0 | 1 | 0 |  | 0 | 1 | 0 | 1 | 0
NJ | 34027 | Morris | New York-N. New Jersey-Long Island, NY-NJ-CT | 2505020180 | Petrol & Petrol Product Transport /Marine Vessel /Kerosene | NO | 1 | AEO2011; MA; All Sectors; Kerosene | 1 |  |  | 0 | 1 | 0 |  | 0 | 0 | 1 | 0 |  | 0 | 1 | 0 | 1 | 0
NJ | 34027 | Morris | New York-N. New Jersey-Long Island, NY-NJ-CT | 2505030120 | Petrol & Petrol Product Transport /Truck /Gasoline | NO | 1 | AEO2011; MA; All Sectors; Gasoline | 0.95872 |  |  | 0 | 1 | 0 |  | 0 | 0 | 1 | 0 |  | 0 | 1 | 0 | 1 | 0
NJ | 34027 | Morris | New York-N. New Jersey-Long Island, NY-NJ-CT | 2601010000 | On-site Incineration /Industrial /Total | NO | 1 | Use Original Estimate | 1 |  | 0 | 0 | 1 | 0 | 0 | 0 | 0 | 1 | 0 | 0 | 0 | 1 | 0 | 1 | 0
NJ | 34027 | Morris | New York-N. New Jersey-Long Island, NY-NJ-CT | 2601020000 | On-site Incineration /Commercial/Institutional /Total | NO | 1 | Use Original Estimate | 1 |  | 4.145 | 4.145 | 1 | 4.145 | 1.417 | 1.417 | 1.417 | 1 | 1.417 | 1.606 | 1.606 | 1 | 1.606 | 1 | 1.606
NJ | 34027 | Morris | New York-N. New Jersey-Long Island, NY-NJ-CT | 2601030000 | On-site Incineration /Residential /Total | NO | 1 | Use Original Estimate | 1 |  | 11.9808 | 11.9808 | 1 | 11.9808 | 8.112 | 8.112 | 8.112 | 1 | 8.112 | 24.18 | 24.18 | 1 | 24.18 | 1 | 24.18
NJ | 34027 | Morris | New York-N. New Jersey-Long Island, NY-NJ-CT | 2610000100 | Open Burning /All Categories /Yard Waste - Leaf Species Unspecified | NO | 1 | Use Original Estimate | 1 |  | 0.2819 | 0.2819 | 1 | 0.2819 | 1.0003 | 1.0003 | 1.0003 | 1 | 1.0003 | 0.034555 | 0.034555 | 1 | 0.034555 | 1 | 0.034555
NJ | 34027 | Morris | New York-N. New Jersey-Long Island, NY-NJ-CT | 2610000400 | Open Burning /All Categories /Yard Waste - Brush Species Unspecified | NO | 1 | Use Original Estimate | 1 |  | 0.058761 | 0.058761 | 1 | 0.058761 | 0.17875 | 0.17875 | 0.17875 | 1 | 0.17875 | 0.019509 | 0.019509 | 1 | 0.019509 | 1 | 0.019509
NJ | 34027 | Morris | New York-N. New Jersey-Long Island, NY-NJ-CT | 2610030000 | Open Burning /Residential /Household Waste (use 26-10-000-xxx for Yard Wast | NO | 1 | Use Original Estimate | 1 |  | 0.53789 | 0.53789 | 1 | 0.53789 | 1.5343 | 1.5343 | 1.5343 | 1 | 1.5343 | 0.089942 | 0.089942 | 1 | 0.089942 | 1 | 0.089942
NJ | 34027 | Morris | New York-N. New Jersey-Long Island, NY-NJ-CT | 2610040400 | Open Burning /Municipal (from residences, parks,other for central burn) /Ya | NO | 1 | Use Original Estimate | 1 |  | 0 | 0 | 1 | 0 | 0 | 0 | 0 | 1 | 0 | 0 | 0 | 1 | 0 | 1 | 0
NJ | 34027 | Morris | New York-N. New Jersey-Long Island, NY-NJ-CT | 2620000000 | Landfills /All Categories /Total | NO | 1 | L/No Growth | 1 |  |  | 0 | 1 | 0 |  | 0 | 0 | 1 | 0 |  | 0 | 1 | 0 | 1 | 0
NJ | 34027 | Morris | New York-N. New Jersey-Long Island, NY-NJ-CT | 2630010000 | Wastewater Treatment /Industrial /Total Processed | NO | 1 | No Growth | 1 |  |  | 0 | 1 | 0 |  | 0 | 0 | 1 | 0 |  | 0 | 1 | 0 | 1 | 0
NJ | 34027 | Morris | New York-N. New Jersey-Long Island, NY-NJ-CT | 2630020000 | Wastewater Treatment /Public Owned /Total Processed | NO | 1 | NJDOT Population by County | 1.0191 |  |  | 0 | 1 | 0 |  | 0 | 0 | 1 | 0 |  | 0 | 1 | 0 | 1 | 0
NJ | 34027 | Morris | New York-N. New Jersey-Long Island, NY-NJ-CT | 2630020010 | Wastewater Treatment /Public Owned /Wastewater Treatment Processes Total | NO | 1 | NJDOT Population by County | 1.0191 |  |  | 0 | 1 | 0 |  | 0 | 0 | 1 | 0 |  | 0 | 1 | 0 | 1 | 0
NJ | 34027 | Morris | New York-N. New Jersey-Long Island, NY-NJ-CT | 2630020020 | Wastewater Treatment /Public Owned /Biosolids Processes Total | NO | 1 | NJDOT Population by County | 1.0191 |  |  | 0 | 1 | 0 |  | 0 | 0 | 1 | 0 |  | 0 | 1 | 0 | 1 | 0
NJ | 34027 | Morris | New York-N. New Jersey-Long Island, NY-NJ-CT | 2630050000 | Wastewater Treatment /Public Owned /Land Application - Digested Sludge | NO | 1 | NJDOT Population by County | 1.0191 |  |  | 0 | 1 | 0 |  | 0 | 0 | 1 | 0 |  | 0 | 1 | 0 | 1 | 0
NJ | 34027 | Morris | New York-N. New Jersey-Long Island, NY-NJ-CT | 2660000000 | Leaking Underground Storage Tanks /Leaking Underground Storage Tanks /Total | NO | 1 | Use Original Estimate | 1 |  |  | 0 | 1 | 0 |  | 0 | 0 | 1 | 0 |  | 0 | 1 | 0 | 1 | 0
NJ | 34027 | Morris | New York-N. New Jersey-Long Island, NY-NJ-CT | 2680001000 | Composting /100% Biosolids (e.g., sewage sludge, manure, mixtures of these | NO | 1 | NJDOT Population by County | 1.0191 |  |  | 0 | 1 | 0 |  | 0 | 0 | 1 | 0 |  | 0 | 1 | 0 | 1 | 0
NJ | 34027 | Morris | New York-N. New Jersey-Long Island, NY-NJ-CT | 2680002000 | Composting /Mixed Waste (e.g., a 50:50 mixture of biosolids and green waste | NO | 1 | NJDOT Population by County | 1.0191 |  |  | 0 | 1 | 0 |  | 0 | 0 | 1 | 0 |  | 0 | 1 | 0 | 1 | 0
NJ | 34027 | Morris | New York-N. New Jersey-Long Island, NY-NJ-CT | 2801000003 | Agric - Crops /Tilling | YES | 0.22969 | State Employment - Farming | 1.0278 |  |  | 0 | 1 | 0 | 0.56958 | 0.13083 | 0.13447 | 1 | 0.13447 |  | 0 | 1 | 0 | 1 | 0
NJ | 34027 | Morris | New York-N. New Jersey-Long Island, NY-NJ-CT | 2801500100 | Agric - Crops /Field Burning - whole field set on fire /Crops Unspecified | NO | 1 | No Growth | 1 |  | 0 | 0 | 1 | 0 | 0.4095 | 0.4095 | 0.4095 | 1 | 0.4095 |  | 0 | 1 | 0 | 1 | 0
NJ | 34027 | Morris | New York-N. New Jersey-Long Island, NY-NJ-CT | 2801500170 | Agric - Crops /Field Burning - whole field set on fire /Crop is Grasses: Bu | NO | 1 | No Growth | 1 |  | 0 | 0 | 1 | 0 | 0.8775 | 0.8775 | 0.8775 | 1 | 0.8775 |  | 0 | 1 | 0 | 1 | 0
NJ | 34027 | Morris | New York-N. New Jersey-Long Island, NY-NJ-CT | 2801500300 | Agric - Crops /Field Burning - whole field set on fire /Orchard Crop Unspec | NO | 1 | No Growth | 1 |  | 0 | 0 | 1 | 0 | 3.0375 | 3.0375 | 3.0375 | 1 | 3.0375 |  | 0 | 1 | 0 | 1 | 0
NJ | 34027 | Morris | New York-N. New Jersey-Long Island, NY-NJ-CT | 2801500600 | Agric - Crops /Field Burning - whole field set on fire /Forest Residues Uns | NO | 1 | No Growth | 1 |  | 0 | 0 | 1 | 0 | 5.1 | 5.1 | 5.1 | 1 | 5.1 |  | 0 | 1 | 0 | 1 | 0
NJ | 34027 | Morris | New York-N. New Jersey-Long Island, NY-NJ-CT | 2801700001 | Agric - Crops /Fertilizer Application /Anhydrous Ammonia | NO | 1 | State Employment - Farming | 1.0278 |  |  | 0 | 1 | 0 |  | 0 | 0 | 1 | 0 |  | 0 | 1 | 0 | 1 | 0
NJ | 34027 | Morris | New York-N. New Jersey-Long Island, NY-NJ-CT | 2801700002 | Agric - Crops /Fertilizer Application /Aqueous Ammonia | NO | 1 | State Employment - Farming | 1.0278 |  |  | 0 | 1 | 0 |  | 0 | 0 | 1 | 0 |  | 0 | 1 | 0 | 1 | 0
NJ | 34027 | Morris | New York-N. New Jersey-Long Island, NY-NJ-CT | 2801700003 | Agric - Crops /Fertilizer Application /Nitrogen Solutions | NO | 1 | State Employment - Farming | 1.0278 |  |  | 0 | 1 | 0 |  | 0 | 0 | 1 | 0 |  | 0 | 1 | 0 | 1 | 0
NJ | 34027 | Morris | New York-N. New Jersey-Long Island, NY-NJ-CT | 2801700004 | Agric - Crops /Fertilizer Application /Urea | NO | 1 | State Employment - Farming | 1.0278 |  |  | 0 | 1 | 0 |  | 0 | 0 | 1 | 0 |  | 0 | 1 | 0 | 1 | 0
NJ | 34027 | Morris | New York-N. New Jersey-Long Island, NY-NJ-CT | 2801700005 | Agric - Crops /Fertilizer Application /Ammonium Nitrate | NO | 1 | State Employment - Farming | 1.0278 |  |  | 0 | 1 | 0 |  | 0 | 0 | 1 | 0 |  | 0 | 1 | 0 | 1 | 0
NJ | 34027 | Morris | New York-N. New Jersey-Long Island, NY-NJ-CT | 2801700006 | Agric - Crops /Fertilizer Application /Ammonium Sulfate | NO | 1 | State Employment - Farming | 1.0278 |  |  | 0 | 1 | 0 |  | 0 | 0 | 1 | 0 |  | 0 | 1 | 0 | 1 | 0
NJ | 34027 | Morris | New York-N. New Jersey-Long Island, NY-NJ-CT | 2801700007 | Agric - Crops /Fertilizer Application /Ammonium Thiosulfate | NO | 1 | State Employment - Farming | 1.0278 |  |  | 0 | 1 | 0 |  | 0 | 0 | 1 | 0 |  | 0 | 1 | 0 | 1 | 0
NJ | 34027 | Morris | New York-N. New Jersey-Long Island, NY-NJ-CT | 2801700010 | Agric - Crops /Fertilizer Application /N-P-K (multi-grade nutrient fertiliz | NO | 1 | State Employment - Farming | 1.0278 |  |  | 0 | 1 | 0 |  | 0 | 0 | 1 | 0 |  | 0 | 1 | 0 | 1 | 0
NJ | 34027 | Morris | New York-N. New Jersey-Long Island, NY-NJ-CT | 2801700011 | Agric - Crops /Fertilizer Application /Calcium Ammonium Nitrate | NO | 1 | State Employment - Farming | 1.0278 |  |  | 0 | 1 | 0 |  | 0 | 0 | 1 | 0 |  | 0 | 1 | 0 | 1 | 0
NJ | 34027 | Morris | New York-N. New Jersey-Long Island, NY-NJ-CT | 2801700012 | Agric - Crops /Fertilizer Application /Potassium Nitrate | NO | 1 | State Employment - Farming | 1.0278 |  |  | 0 | 1 | 0 |  | 0 | 0 | 1 | 0 |  | 0 | 1 | 0 | 1 | 0
NJ | 34027 | Morris | New York-N. New Jersey-Long Island, NY-NJ-CT | 2801700013 | Agric - Crops /Fertilizer Application /Diammonium Phosphate | NO | 1 | State Employment - Farming | 1.0278 |  |  | 0 | 1 | 0 |  | 0 | 0 | 1 | 0 |  | 0 | 1 | 0 | 1 | 0
NJ | 34027 | Morris | New York-N. New Jersey-Long Island, NY-NJ-CT | 2801700014 | Agric - Crops /Fertilizer Application /Monoammonium Phosphate | NO | 1 | State Employment - Farming | 1.0278 |  |  | 0 | 1 | 0 |  | 0 | 0 | 1 | 0 |  | 0 | 1 | 0 | 1 | 0
NJ | 34027 | Morris | New York-N. New Jersey-Long Island, NY-NJ-CT | 2801700015 | Agric - Crops /Fertilizer Application /Liquid Ammonium Polyphosphate | NO | 1 | State Employment - Farming | 1.0278 |  |  | 0 | 1 | 0 |  | 0 | 0 | 1 | 0 |  | 0 | 1 | 0 | 1 | 0
NJ | 34027 | Morris | New York-N. New Jersey-Long Island, NY-NJ-CT | 2801700099 | Agric - Crops /Fertilizer Application /Miscellaneous Fertilizers | NO | 1 | State Employment - Farming | 1.0278 |  |  | 0 | 1 | 0 |  | 0 | 0 | 1 | 0 |  | 0 | 1 | 0 | 1 | 0
NJ | 34027 | Morris | New York-N. New Jersey-Long Island, NY-NJ-CT | 2805001100 | Agric - Livestock /Beef cattle - finishing operations on feedlots (drylots | NO | 1 | State Employment - Farmworkers, Farm and Ranch Animals | 1 |  |  | 0 | 1 | 0 |  | 0 | 0 | 1 | 0 |  | 0 | 1 | 0 | 1 | 0
NJ | 34027 | Morris | New York-N. New Jersey-Long Island, NY-NJ-CT | 2805001200 | Agric - Livestock /Beef cattle - finishing operations on feedlots (drylots | NO | 1 | State Employment - Farmworkers, Farm and Ranch Animals | 1 |  |  | 0 | 1 | 0 |  | 0 | 0 | 1 | 0 |  | 0 | 1 | 0 | 1 | 0
NJ | 34027 | Morris | New York-N. New Jersey-Long Island, NY-NJ-CT | 2805001300 | Agric - Livestock /Beef cattle - finishing operations on feedlots (drylots | NO | 1 | State Employment - Farmworkers, Farm and Ranch Animals | 1 |  |  | 0 | 1 | 0 |  | 0 | 0 | 1 | 0 |  | 0 | 1 | 0 | 1 | 0
NJ | 34027 | Morris | New York-N. New Jersey-Long Island, NY-NJ-CT | 2805002000 | Agric - Livestock /Beef cattle production composite /Not Elsewhere Classifi | NO | 1 | State Employment - Farmworkers, Farm and Ranch Animals | 1 |  |  | 0 | 1 | 0 |  | 0 | 0 | 1 | 0 |  | 0 | 1 | 0 | 1 | 0
NJ | 34027 | Morris | New York-N. New Jersey-Long Island, NY-NJ-CT | 2805003100 | Agric - Livestock /Beef cattle - finishing operations on pasture/range /Co | NO | 1 | State Employment - Farmworkers, Farm and Ranch Animals | 1 |  |  | 0 | 1 | 0 |  | 0 | 0 | 1 | 0 |  | 0 | 1 | 0 | 1 | 0
NJ | 34027 | Morris | New York-N. New Jersey-Long Island, NY-NJ-CT | 2805007100 | Agric - Livestock /Poultry production - layers with dry manure management s | NO | 1 | State Employment - Farmworkers, Farm and Ranch Animals | 1 |  |  | 0 | 1 | 0 |  | 0 | 0 | 1 | 0 |  | 0 | 1 | 0 | 1 | 0
NJ | 34027 | Morris | New York-N. New Jersey-Long Island, NY-NJ-CT | 2805007300 | Agric - Livestock /Poultry production - layers with dry manure management s | NO | 1 | State Employment - Farmworkers, Farm and Ranch Animals | 1 |  |  | 0 | 1 | 0 |  | 0 | 0 | 1 | 0 |  | 0 | 1 | 0 | 1 | 0
NJ | 34027 | Morris | New York-N. New Jersey-Long Island, NY-NJ-CT | 2805008100 | Agric - Livestock /Poultry production - layers with wet manure management s | NO | 1 | State Employment - Farmworkers, Farm and Ranch Animals | 1 |  |  | 0 | 1 | 0 |  | 0 | 0 | 1 | 0 |  | 0 | 1 | 0 | 1 | 0
NJ | 34027 | Morris | New York-N. New Jersey-Long Island, NY-NJ-CT | 2805008200 | Agric - Livestock /Poultry production - layers with wet manure management s | NO | 1 | State Employment - Farmworkers, Farm and Ranch Animals | 1 |  |  | 0 | 1 | 0 |  | 0 | 0 | 1 | 0 |  | 0 | 1 | 0 | 1 | 0
NJ | 34027 | Morris | New York-N. New Jersey-Long Island, NY-NJ-CT | 2805008300 | Agric - Livestock /Poultry production - layers with wet manure management s | NO | 1 | State Employment - Farmworkers, Farm and Ranch Animals | 1 |  |  | 0 | 1 | 0 |  | 0 | 0 | 1 | 0 |  | 0 | 1 | 0 | 1 | 0
NJ | 34027 | Morris | New York-N. New Jersey-Long Island, NY-NJ-CT | 2805009100 | Agric - Livestock /Poultry production - broilers /Confinement | NO | 1 | State Employment - Farmworkers, Farm and Ranch Animals | 1 |  |  | 0 | 1 | 0 |  | 0 | 0 | 1 | 0 |  | 0 | 1 | 0 | 1 | 0
NJ | 34027 | Morris | New York-N. New Jersey-Long Island, NY-NJ-CT | 2805009200 | Agric - Livestock /Poultry production - broilers /Manure handling and stora | NO | 1 | State Employment - Farmworkers, Farm and Ranch Animals | 1 |  |  | 0 | 1 | 0 |  | 0 | 0 | 1 | 0 |  | 0 | 1 | 0 | 1 | 0
NJ | 34027 | Morris | New York-N. New Jersey-Long Island, NY-NJ-CT | 2805009300 | Agric - Livestock /Poultry production - broilers /Land application of manur | NO | 1 | State Employment - Farmworkers, Farm and Ranch Animals | 1 |  |  | 0 | 1 | 0 |  | 0 | 0 | 1 | 0 |  | 0 | 1 | 0 | 1 | 0
NJ | 34027 | Morris | New York-N. New Jersey-Long Island, NY-NJ-CT | 2805010100 | Agric - Livestock /Poultry production - turkeys /Confinement | NO | 1 | Use Original Estimates | 1 |  |  | 0 | 1 | 0 |  | 0 | 0 | 1 | 0 |  | 0 | 1 | 0 | 1 | 0
NJ | 34027 | Morris | New York-N. New Jersey-Long Island, NY-NJ-CT | 2805010200 | Agric - Livestock /Poultry production - turkeys /Manure handling and storag | NO | 1 | Use Original Estimates | 1 |  |  | 0 | 1 | 0 |  | 0 | 0 | 1 | 0 |  | 0 | 1 | 0 | 1 | 0
NJ | 34027 | Morris | New York-N. New Jersey-Long Island, NY-NJ-CT | 2805010300 | Agric - Livestock /Poultry production - turkeys /Land application of manure | NO | 1 | Use Original Estimates | 1 |  |  | 0 | 1 | 0 |  | 0 | 0 | 1 | 0 |  | 0 | 1 | 0 | 1 | 0
NJ | 34027 | Morris | New York-N. New Jersey-Long Island, NY-NJ-CT | 2805018000 | Agric - Livestock /Dairy cattle composite /Not Elsewhere Classified | NO | 1 | State Employment - Farmworkers, Farm and Ranch Animals | 1 |  |  | 0 | 1 | 0 |  | 0 | 0 | 1 | 0 |  | 0 | 1 | 0 | 1 | 0
NJ | 34027 | Morris | New York-N. New Jersey-Long Island, NY-NJ-CT | 2805019100 | Agric - Livestock /Dairy cattle - flush dairy /Confinement | NO | 1 | State Employment - Farmworkers, Farm and Ranch Animals | 1 |  |  | 0 | 1 | 0 |  | 0 | 0 | 1 | 0 |  | 0 | 1 | 0 | 1 | 0
NJ | 34027 | Morris | New York-N. New Jersey-Long Island, NY-NJ-CT | 2805019200 | Agric - Livestock /Dairy cattle - flush dairy /Manure handling and storage | NO | 1 | State Employment - Farmworkers, Farm and Ranch Animals | 1 |  |  | 0 | 1 | 0 |  | 0 | 0 | 1 | 0 |  | 0 | 1 | 0 | 1 | 0
NJ | 34027 | Morris | New York-N. New Jersey-Long Island, NY-NJ-CT | 2805019300 | Agric - Livestock /Dairy cattle - flush dairy /Land application of manure | NO | 1 | State Employment - Farmworkers, Farm and Ranch Animals | 1 |  |  | 0 | 1 | 0 |  | 0 | 0 | 1 | 0 |  | 0 | 1 | 0 | 1 | 0
NJ | 34027 | Morris | New York-N. New Jersey-Long Island, NY-NJ-CT | 2805021100 | Agric - Livestock /Dairy cattle - scrape dairy /Confinement | NO | 1 | State Employment - Farmworkers, Farm and Ranch Animals | 1 |  |  | 0 | 1 | 0 |  | 0 | 0 | 1 | 0 |  | 0 | 1 | 0 | 1 | 0
NJ | 34027 | Morris | New York-N. New Jersey-Long Island, NY-NJ-CT | 2805021200 | Agric - Livestock /Dairy cattle - scrape dairy /Manure handling and storage | NO | 1 | State Employment - Farmworkers, Farm and Ranch Animals | 1 |  |  | 0 | 1 | 0 |  | 0 | 0 | 1 | 0 |  | 0 | 1 | 0 | 1 | 0
NJ | 34027 | Morris | New York-N. New Jersey-Long Island, NY-NJ-CT | 2805021300 | Agric - Livestock /Dairy cattle - scrape dairy /Land application of manure | NO | 1 | State Employment - Farmworkers, Farm and Ranch Animals | 1 |  |  | 0 | 1 | 0 |  | 0 | 0 | 1 | 0 |  | 0 | 1 | 0 | 1 | 0
NJ | 34027 | Morris | New York-N. New Jersey-Long Island, NY-NJ-CT | 2805022100 | Agric - Livestock /Dairy cattle - deep pit dairy /Confinement | NO | 1 | State Employment - Farmworkers, Farm and Ranch Animals | 1 |  |  | 0 | 1 | 0 |  | 0 | 0 | 1 | 0 |  | 0 | 1 | 0 | 1 | 0
NJ | 34027 | Morris | New York-N. New Jersey-Long Island, NY-NJ-CT | 2805022200 | Agric - Livestock /Dairy cattle - deep pit dairy /Manure handling and stora | NO | 1 | State Employment - Farmworkers, Farm and Ranch Animals | 1 |  |  | 0 | 1 | 0 |  | 0 | 0 | 1 | 0 |  | 0 | 1 | 0 | 1 | 0
NJ | 34027 | Morris | New York-N. New Jersey-Long Island, NY-NJ-CT | 2805022300 | Agric - Livestock /Dairy cattle - deep pit dairy /Land application of manur | NO | 1 | State Employment - Farmworkers, Farm and Ranch Animals | 1 |  |  | 0 | 1 | 0 |  | 0 | 0 | 1 | 0 |  | 0 | 1 | 0 | 1 | 0
NJ | 34027 | Morris | New York-N. New Jersey-Long Island, NY-NJ-CT | 2805023100 | Agric - Livestock /Dairy cattle - drylot/pasture dairy /Confinement | NO | 1 | State Employment - Farmworkers, Farm and Ranch Animals | 1 |  |  | 0 | 1 | 0 |  | 0 | 0 | 1 | 0 |  | 0 | 1 | 0 | 1 | 0
NJ | 34027 | Morris | New York-N. New Jersey-Long Island, NY-NJ-CT | 2805023200 | Agric - Livestock /Dairy cattle - drylot/pasture dairy /Manure handling and | NO | 1 | State Employment - Farmworkers, Farm and Ranch Animals | 1 |  |  | 0 | 1 | 0 |  | 0 | 0 | 1 | 0 |  | 0 | 1 | 0 | 1 | 0
NJ | 34027 | Morris | New York-N. New Jersey-Long Island, NY-NJ-CT | 2805023300 | Agric - Livestock /Dairy cattle - drylot/pasture dairy /Land application of | NO | 1 | State Employment - Farmworkers, Farm and Ranch Animals | 1 |  |  | 0 | 1 | 0 |  | 0 | 0 | 1 | 0 |  | 0 | 1 | 0 | 1 | 0
NJ | 34027 | Morris | New York-N. New Jersey-Long Island, NY-NJ-CT | 2805025000 | Agric - Livestock /Swine production composite /Not Elsewhere Classified (se | NO | 1 | Use Original Estimates | 1.0727 |  |  | 0 | 1 | 0 |  | 0 | 0 | 1 | 0 |  | 0 | 1 | 0 | 1 | 0
NJ | 34027 | Morris | New York-N. New Jersey-Long Island, NY-NJ-CT | 2805030000 | Agric - Livestock /Poultry Waste Emissions /Not Elsewhere Classified (see a | NO | 1 | State Employment - Farmworkers, Farm and Ranch Animals | 1 |  |  | 0 | 1 | 0 |  | 0 | 0 | 1 | 0 |  | 0 | 1 | 0 | 1 | 0
NJ | 34027 | Morris | New York-N. New Jersey-Long Island, NY-NJ-CT | 2805030007 | Agric - Livestock /Poultry Waste Emissions /Ducks | NO | 1 | State Employment - Farmworkers, Farm and Ranch Animals | 1 |  |  | 0 | 1 | 0 |  | 0 | 0 | 1 | 0 |  | 0 | 1 | 0 | 1 | 0
NJ | 34027 | Morris | New York-N. New Jersey-Long Island, NY-NJ-CT | 2805030008 | Agric - Livestock /Poultry Waste Emissions /Geese | NO | 1 | State Employment - Farmworkers, Farm and Ranch Animals | 1 |  |  | 0 | 1 | 0 |  | 0 | 0 | 1 | 0 |  | 0 | 1 | 0 | 1 | 0
NJ | 34027 | Morris | New York-N. New Jersey-Long Island, NY-NJ-CT | 2805035000 | Agric - Livestock /Horses & Ponies Waste Emissions /Not Elsewhere Classifie | NO | 1 | Use Original Estimates | 1.076 |  |  | 0 | 1 | 0 |  | 0 | 0 | 1 | 0 |  | 0 | 1 | 0 | 1 | 0
NJ | 34027 | Morris | New York-N. New Jersey-Long Island, NY-NJ-CT | 2805039100 | Agric - Livestock /Swine production - operations with lagoons (unspecified | NO | 1 | Use Original Estimates | 1.0727 |  |  | 0 | 1 | 0 |  | 0 | 0 | 1 | 0 |  | 0 | 1 | 0 | 1 | 0
NJ | 34027 | Morris | New York-N. New Jersey-Long Island, NY-NJ-CT | 2805039200 | Agric - Livestock /Swine production - operations with lagoons (unspecified | NO | 1 | Use Original Estimates | 1.0727 |  |  | 0 | 1 | 0 |  | 0 | 0 | 1 | 0 |  | 0 | 1 | 0 | 1 | 0
NJ | 34027 | Morris | New York-N. New Jersey-Long Island, NY-NJ-CT | 2805039300 | Agric - Livestock /Swine production - operations with lagoons (unspecified | NO | 1 | Use Original Estimates | 1.0727 |  |  | 0 | 1 | 0 |  | 0 | 0 | 1 | 0 |  | 0 | 1 | 0 | 1 | 0
NJ | 34027 | Morris | New York-N. New Jersey-Long Island, NY-NJ-CT | 2805040000 | Agric - Livestock /Sheep & Lambs Waste Emissions /Total | NO | 1 | Use Original Estimates | 1.076 |  |  | 0 | 1 | 0 |  | 0 | 0 | 1 | 0 |  | 0 | 1 | 0 | 1 | 0
NJ | 34027 | Morris | New York-N. New Jersey-Long Island, NY-NJ-CT | 2805045000 | Agric - Livestock /Goats Waste Emissions /Not Elsewhere Classified | NO | 1 | Use Original Estimates | 1.076 |  |  | 0 | 1 | 0 |  | 0 | 0 | 1 | 0 |  | 0 | 1 | 0 | 1 | 0
NJ | 34027 | Morris | New York-N. New Jersey-Long Island, NY-NJ-CT | 2805047100 | Agric - Livestock /Swine production - deep-pit house operations (unspecifie | NO | 1 | Use Original Estimates | 1.0727 |  |  | 0 | 1 | 0 |  | 0 | 0 | 1 | 0 |  | 0 | 1 | 0 | 1 | 0
NJ | 34027 | Morris | New York-N. New Jersey-Long Island, NY-NJ-CT | 2805047300 | Agric - Livestock /Swine production - deep-pit house operations (unspecifie | NO | 1 | Use Original Estimates | 1.0727 |  |  | 0 | 1 | 0 |  | 0 | 0 | 1 | 0 |  | 0 | 1 | 0 | 1 | 0
NJ | 34027 | Morris | New York-N. New Jersey-Long Island, NY-NJ-CT | 2805053100 | Agric - Livestock /Swine production - outdoor operations (unspecified anima | NO | 1 | Use Original Estimates | 1.0727 |  |  | 0 | 1 | 0 |  | 0 | 0 | 1 | 0 |  | 0 | 1 | 0 | 1 | 0
NJ | 34027 | Morris | New York-N. New Jersey-Long Island, NY-NJ-CT | 2806010000 | Domestic Animals Waste Emissions /Cats /Total | NO | 1 | NJDOT Population by County | 1.0191 |  |  | 0 | 1 | 0 |  | 0 | 0 | 1 | 0 |  | 0 | 1 | 0 | 1 | 0
NJ | 34027 | Morris | New York-N. New Jersey-Long Island, NY-NJ-CT | 2806015000 | Domestic Animals Waste Emissions /Dogs /Total | NO | 1 | NJDOT Population by County | 1.0191 |  |  | 0 | 1 | 0 |  | 0 | 0 | 1 | 0 |  | 0 | 1 | 0 | 1 | 0
NJ | 34027 | Morris | New York-N. New Jersey-Long Island, NY-NJ-CT | 2807020001 | Wild Animals Waste Emissions /Bears /Black Bears | NO | 1 | NJDOT Population by County | 1.0191 |  |  | 0 | 1 | 0 |  | 0 | 0 | 1 | 0 |  | 0 | 1 | 0 | 1 | 0
NJ | 34027 | Morris | New York-N. New Jersey-Long Island, NY-NJ-CT | 2807020002 | Wild Animals Waste Emissions /Bears /Grizzly Bears | NO | 1 | NJDOT Population by County | 1.0191 |  |  | 0 | 1 | 0 |  | 0 | 0 | 1 | 0 |  | 0 | 1 | 0 | 1 | 0
NJ | 34027 | Morris | New York-N. New Jersey-Long Island, NY-NJ-CT | 2807025000 | Wild Animals Waste Emissions /Elk /Total | NO | 1 | NJDOT Population by County | 1.0191 |  |  | 0 | 1 | 0 |  | 0 | 0 | 1 | 0 |  | 0 | 1 | 0 | 1 | 0
NJ | 34027 | Morris | New York-N. New Jersey-Long Island, NY-NJ-CT | 2807030000 | Wild Animals Waste Emissions /Deer /Total | NO | 1 | NJDOT Population by County | 1.0191 |  |  | 0 | 1 | 0 |  | 0 | 0 | 1 | 0 |  | 0 | 1 | 0 | 1 | 0
NJ | 34027 | Morris | New York-N. New Jersey-Long Island, NY-NJ-CT | 2810001000 | Forest Wildfires - Wildfires - Unspecified | NO | 1 | Use Original Estimates | 1 |  | 1.0537 | 1.0537 | 1 | 1.0537 | 7.1122 | 7.1122 | 7.1122 | 1 | 7.1122 |  | 0 | 1 | 0 | 1 | 0
NJ | 34027 | Morris | New York-N. New Jersey-Long Island, NY-NJ-CT | 2810003000 | Cigarette Smoke /Total | NO | 1 | Use Original Estimates | 1 |  | 0.12891 | 0.12891 | 1 | 0.12891 | 8.2868 | 8.2868 | 8.2868 | 1 | 8.2868 |  | 0 | 1 | 0 | 1 | 0
NJ | 34027 | Morris | New York-N. New Jersey-Long Island, NY-NJ-CT | 2810010000 | Human Perspiration and Respiration /Total | NO | 1 | NJDOT Population by County | 1.0191 |  |  | 0 | 1 | 0 |  | 0 | 0 | 1 | 0 |  | 0 | 1 | 0 | 1 | 0
NJ | 34027 | Morris | New York-N. New Jersey-Long Island, NY-NJ-CT | 2810015000 | Prescribed Forest Burning /Unspecified | NO | 1 | Use Original Estimates | 1 |  | 0 | 0 | 1 | 0 | 0 | 0 | 0 | 1 | 0 |  | 0 | 1 | 0 | 1 | 0
NJ | 34027 | Morris | New York-N. New Jersey-Long Island, NY-NJ-CT | 2810030000 | Structure Fires /Unspecified | NO | 1 | Use Original Estimates | 1 |  | 0.26162 | 0.26162 | 1 | 0.26162 | 2.0183 | 2.0183 | 2.0183 | 1 | 2.0183 |  | 0 | 1 | 0 | 1 | 0
NJ | 34027 | Morris | New York-N. New Jersey-Long Island, NY-NJ-CT | 2810050000 | Motor Vehicle Fires /Unspecified | NO | 1 | Use Original Estimates | 1 |  | 0.1175 | 0.1175 | 1 | 0.1175 | 2.9375 | 2.9375 | 2.9375 | 1 | 2.9375 |  | 0 | 1 | 0 | 1 | 0
NJ | 34031 | Passaic | New York-N. New Jersey-Long Island, NY-NJ-CT | 2102001000 | Stationary Fuel Comb /Industrial /Anthracite Coal /Total: All Boiler Types | NO | 1 | AEO2011; MA; Industrial; Coal | 1.0412 |  | 0 | 0 | 1 | 0 | 0 | 0 | 0 | 1 | 0 | 0 | 0 | 1 | 0 | 1 | 0
NJ | 34031 | Passaic | New York-N. New Jersey-Long Island, NY-NJ-CT | 2102002000 | Stationary Fuel Comb /Industrial /Bituminous/Subbituminous Coal /Total: All | NO | 1 | AEO2011; MA; Industrial; Coal | 1.0412 |  | 0 | 0 | 1 | 0 | 0 | 0 | 0 | 1 | 0 | 0 | 0 | 1 | 0 | 1 | 0
NJ | 34031 | Passaic | New York-N. New Jersey-Long Island, NY-NJ-CT | 2102004000 | Stationary Fuel Comb /Industrial /Distillate Oil /Total: Boilers and IC Eng | NO | 1 | AEO2011; MA; Industrial; Distillate | 1 | NJ ICI Boiler Tuneup Requirement/2010 RICE MACT; MANEVU Low S Fuel Oil | 35.0062 | 35.0062 | 0.94 | 32.9058 | 2.713 | 2.713 | 2.713 | 0.9243 | 2.5076 | 49.7087 | 49.7087 | 0.0075 | 0.37282 | 0.0075 | 0.37282
NJ | 34031 | Passaic | New York-N. New Jersey-Long Island, NY-NJ-CT | 2102005000 | Stationary Fuel Comb /Industrial /Residual Oil /Total: All Boiler Types | NO | 1 | AEO2011; MA; Industrial; Residual | 0.46294 | NJ ICI Boiler Tuneup Requirement | 5.7544 | 2.6639 | 0.94 | 2.5041 | 0.50189 | 0.50189 | 0.23234 | 1 | 0.23234 | 4.9278 | 2.2813 | 1 | 2.2813 | 1 | 2.2813
NJ | 34031 | Passaic | New York-N. New Jersey-Long Island, NY-NJ-CT | 2102006000 | Stationary Fuel Comb /Industrial /Natural Gas /Total: Boilers and IC Engine | NO | 1 | AEO2011; MA; Industrial; Natural Gas | 1.3654 | 2010 RICE MACT/NJ ICI Boiler Tuneup Requirement | 0 | 0 | 0.9203 | 0 | 0 | 0 | 0 | 1 | 0 | 0 | 0 | 1 | 0 | 1 | 0
NJ | 34031 | Passaic | New York-N. New Jersey-Long Island, NY-NJ-CT | 2102007000 | Stationary Fuel Comb /Industrial /Liquified Petroleum Gas /Total: All Boile | NO | 1 | AEO2011; MA; Industrial; LPG | 0.72641 | NJ ICI Boiler Tuneup Requirement | 13.1479 | 9.5507 | 0.94 | 8.9777 | 0.037565 | 0.037565 | 0.027288 | 1 | 0.027288 | 0.21912 | 0.15917 | 1 | 0.15917 | 1 | 0.15917
NJ | 34031 | Passaic | New York-N. New Jersey-Long Island, NY-NJ-CT | 2102011000 | Stationary Fuel Comb /Industrial /Kerosene /Total: All Boiler Types | NO | 1 | AEO2011; MA; Industrial; Distillate | 1 | MANEVU Low S Fuel Oil | 4.0017 | 4.0017 | 1 | 4.0017 | 0.31013 | 0.31013 | 0.31013 | 1 | 0.31013 | 5.6825 | 5.6825 | 0.0075 | 0.042619 | 0.0075 | 0.042619
NJ | 34031 | Passaic | New York-N. New Jersey-Long Island, NY-NJ-CT | 2103001000 | Stationary Fuel Comb /Commercial/Institutional /Anthracite Coal /Total: All | NO | 1 | AEO2011; MA; Comm/Inst; Coal | 1 |  | 0.39373 | 0.39373 | 1 | 0.39373 | 0.10412 | 0.10412 | 0.10412 | 1 | 0.10412 | 1.2967 | 1.2967 | 1 | 1.2967 | 1 | 1.2967
NJ | 34031 | Passaic | New York-N. New Jersey-Long Island, NY-NJ-CT | 2103002000 | Stationary Fuel Comb /Commercial/Institutional /Bituminous/Subbituminous Co | NO | 1 | AEO2011; MA; Comm/Inst; Coal | 1 |  | 0 | 0 | 1 | 0 | 0 | 0 | 0 | 1 | 0 | 0 | 0 | 1 | 0 | 1 | 0
NJ | 34031 | Passaic | New York-N. New Jersey-Long Island, NY-NJ-CT | 2103004000 | Stationary Fuel Comb /Commercial/Institutional /Distillate Oil /Total: Boil | NO | 1 | AEO2011; MA; Comm/Inst; Distillate | 0.72641 | NJ ICI Boiler Tuneup Requirement/2010 RICE MACT;MANEVU Low S Fuel Oil | 58.691 | 42.6335 | 0.94 | 40.0754 | 6.2506 | 6.2506 | 4.5405 | 0.9243 | 4.1968 | 83.3412 | 60.5395 | 0.0075 | 0.45405 | 0.0075 | 0.45405
NJ | 34031 | Passaic | New York-N. New Jersey-Long Island, NY-NJ-CT | 2103005000 | Stationary Fuel Comb /Commercial/Institutional /Residual Oil /Total: All Bo | NO | 1 | AEO2011; MA; Comm/Inst; Residual | 1 | NJ ICI Boiler Tuneup Requirement | 8.1039 | 8.1039 | 0.94 | 7.6176 | 0.42074 | 0.42074 | 0.42074 | 1 | 0.42074 | 6.9399 | 6.9399 | 1 | 6.9399 | 1 | 6.9399
NJ | 34031 | Passaic | New York-N. New Jersey-Long Island, NY-NJ-CT | 2103006000 | Stationary Fuel Comb /Commercial/Institutional /Natural Gas /Total: Boilers | NO | 1 | AEO2011; MA; Comm/Inst; Natural Gas | 1.1625 | 2010 RICE MACT/NJ ICI Boiler Tuneup Requirement | 337.2313 | 392.0444 | 0.9203 | 360.7985 | 1.4501 | 1.4501 | 1.6858 | 1 | 1.6858 | 2.0234 | 2.3523 | 1 | 2.3523 | 1 | 2.3523
NJ | 34031 | Passaic | New York-N. New Jersey-Long Island, NY-NJ-CT | 2103007000 | Stationary Fuel Comb /Commercial/Institutional /Liquified Petroleum Gas /To | NO | 1 | AEO2011; MA; Comm/Inst; LPG | 1 | NJ ICI Boiler Tuneup Requirement | 3.6549 | 3.6549 | 0.94 | 3.4356 | 0.010443 | 0.010443 | 0.010443 | 1 | 0.010443 | 0.060912 | 0.060912 | 1 | 0.060912 | 1 | 0.060912
NJ | 34031 | Passaic | New York-N. New Jersey-Long Island, NY-NJ-CT | 2103011000 | Stationary Fuel Comb /Commercial/Institutional /Kerosene /Total: All Combus | NO | 1 | AEO2011; MA; Comm/Inst; Kerosene/ No Growth | 1 | MANEVU Low S Fuel Oil | 1.9822 | 1.9822 | 1 | 1.9822 | 0.21111 | 0.21111 | 0.21111 | 1 | 0.21111 | 2.8148 | 2.8148 | 0.0075 | 0.021111 | 0.0075 | 0.021111
NJ | 34031 | Passaic | New York-N. New Jersey-Long Island, NY-NJ-CT | 2104001000 | Stationary Fuel Comb /Residential /Anthracite Coal /Total: All Combustor Ty | NO | 1 | AEO2011; MA; Residential; Coal/ No Growth | 1 |  | 0.051762 | 0.051762 | 1 | 0.051762 | 0.041065 | 0.041065 | 0.041065 | 1 | 0.041065 | 0.51141 | 0.51141 | 1 | 0.51141 | 1 | 0.51141
NJ | 34031 | Passaic | New York-N. New Jersey-Long Island, NY-NJ-CT | 2104004000 | Stationary Fuel Comb /Residential /Distillate Oil /Total: All Combustor Typ | NO | 1 | AEO2011; MA; Residential; Distillate | 0.84259 | MANEVU Low S Fuel Oil | 89.4438 | 75.3641 | 1 | 75.3641 | 7.3046 | 7.3046 | 6.1547 | 1 | 6.1547 | 141.1224 | 118.9079 | 0.0075 | 0.89181 | 0.0075 | 0.89181
NJ | 34031 | Passaic | New York-N. New Jersey-Long Island, NY-NJ-CT | 2104006000 | Stationary Fuel Comb /Residential /Natural Gas /Total: All Combustor Types | NO | 1 | AEO2011; MA; Residential; Natural Gas | 1.0256 |  | 520.9089 | 534.2312 | 1 | 534.2312 | 2.3829 | 2.3829 | 2.4438 | 1 | 2.4438 | 3.325 | 3.41 | 1 | 3.41 | 1 | 3.41
NJ | 34031 | Passaic | New York-N. New Jersey-Long Island, NY-NJ-CT | 2104007000 | Stationary Fuel Comb /Residential /Liquified Petroleum Gas /Total: All Comb | NO | 1 | AEO2011; MA; Residential; LPG | 0.78041 |  | 21.239 | 16.5751 | 1 | 16.5751 | 0.060683 | 0.060683 | 0.047357 | 1 | 0.047357 | 0.35396 | 0.27624 | 1 | 0.27624 | 1 | 0.27624
NJ | 34031 | Passaic | New York-N. New Jersey-Long Island, NY-NJ-CT | 2104008100 | Stationary Fuel Comb /Residential /Wood /Fireplace: general | NO | 1 | Use Original Estimates | 1.1 |  | 1.8351 | 2.0186 | 1 | 2.0186 | 16.657 | 16.657 | 18.3227 | 1 | 18.3227 | 0.28232 | 0.31055 | 1 | 0.31055 | 1 | 0.31055
NJ | 34031 | Passaic | New York-N. New Jersey-Long Island, NY-NJ-CT | 2104008210 | Stationary Fuel Comb /Residential /Wood /Woodstove: fireplace inserts; non- | NO | 1 | Use Original Estimates | 0.8 |  | 0.48911 | 0.39129 | 1 | 0.39129 | 5.3453 | 5.3453 | 4.2762 | 1 | 4.2762 | 0.069873 | 0.055898 | 1 | 0.055898 | 1 | 0.055898
NJ | 34031 | Passaic | New York-N. New Jersey-Long Island, NY-NJ-CT | 2104008220 | Stationary Fuel Comb /Residential /Wood /Woodstove: fireplace inserts; EPA | NO | 1 | Use Original Estimates | 1.2 |  | 0.12818 | 0.15381 | 1 | 0.15381 | 1.1019 | 1.1019 | 1.3222 | 1 | 1.3222 | 0.022487 | 0.026985 | 1 | 0.026985 | 1 | 0.026985
NJ | 34031 | Passaic | New York-N. New Jersey-Long Island, NY-NJ-CT | 2104008230 | Stationary Fuel Comb /Residential /Wood /Woodstove: fireplace inserts; EPA | NO | 1 | Use Original Estimates | 1.2 |  | 0.037176 | 0.044612 | 1 | 0.044612 | 0.3792 | 0.3792 | 0.45504 | 1 | 0.45504 | 0.0074353 | 0.0089224 | 1 | 0.0089224 | 1 | 0.0089224
NJ | 34031 | Passaic | New York-N. New Jersey-Long Island, NY-NJ-CT | 2104008310 | Stationary Fuel Comb /Residential /Wood /Woodstove: freestanding, non-EPA c | NO | 1 | Use Original Estimates | 0.8 |  | 2.7609 | 2.2087 | 1 | 2.2087 | 30.173 | 30.173 | 24.1384 | 1 | 24.1384 | 0.39442 | 0.31553 | 1 | 0.31553 | 1 | 0.31553
NJ | 34031 | Passaic | New York-N. New Jersey-Long Island, NY-NJ-CT | 2104008320 | Stationary Fuel Comb /Residential /Wood /Woodstove: freestanding, EPA certi | NO | 1 | Use Original Estimates | 1.2 |  | 0.72063 | 0.86475 | 1 | 0.86475 | 6.1949 | 6.1949 | 7.4338 | 1 | 7.4338 | 0.12643 | 0.15171 | 1 | 0.15171 | 1 | 0.15171
NJ | 34031 | Passaic | New York-N. New Jersey-Long Island, NY-NJ-CT | 2104008330 | Stationary Fuel Comb /Residential /Wood /Woodstove: freestanding, EPA certi | NO | 1 | Use Original Estimates | 1.2 |  | 0.21071 | 0.25285 | 1 | 0.25285 | 2.1492 | 2.1492 | 2.5791 | 1 | 2.5791 | 0.042142 | 0.05057 | 1 | 0.05057 | 1 | 0.05057
NJ | 34031 | Passaic | New York-N. New Jersey-Long Island, NY-NJ-CT | 2104008400 | Stationary Fuel Comb /Residential /Wood /Woodstove: pellet-fired, general ( | NO | 1 | Use Original Estimates | 1.2 |  | 2.0809 | 2.4971 | 1 | 2.4971 | 1.6757 | 1.6757 | 2.0108 | 1 | 2.0108 | 0.17523 | 0.21028 | 1 | 0.21028 | 1 | 0.21028
NJ | 34031 | Passaic | New York-N. New Jersey-Long Island, NY-NJ-CT | 2104008510 | Stationary Fuel Comb /Residential /Wood /Furnace: Indoor, cordwood-fired, n | NO | 1 | Use Original Estimates | 0.8 |  | 0.24395 | 0.19516 | 1 | 0.19516 | 3.6566 | 3.6566 | 2.9253 | 1 | 2.9253 | 0.26894 | 0.21516 | 1 | 0.21516 | 1 | 0.21516
NJ | 34031 | Passaic | New York-N. New Jersey-Long Island, NY-NJ-CT | 2104008610 | Stationary Fuel Comb /Residential /Wood /Hydronic heater: outdoor | NO | 1 | Use Original Estimates | 1.1 |  | 0.050225 | 0.055247 | 1 | 0.055247 | 0.75282 | 0.75282 | 0.82811 | 1 | 0.82811 | 0.055371 | 0.060908 | 1 | 0.060908 | 1 | 0.060908
NJ | 34031 | Passaic | New York-N. New Jersey-Long Island, NY-NJ-CT | 2104009000 | Stationary Fuel Comb /Residential /Firelog /Total: All Combustor Types | NO | 1 | Use Original Estimates | 1.1 |  | 1.3003 | 1.4303 | 1 | 1.4303 | 4.8059 | 4.8059 | 5.2865 | 1 | 5.2865 |  | 0 | 1 | 0 | 1 | 0
NJ | 34031 | Passaic | New York-N. New Jersey-Long Island, NY-NJ-CT | 2104011000 | Stationary Fuel Comb /Residential /Kerosene /Total: All Heater Types | NO | 1 | AEO2011; MA; Residential; Kerosene | 1 | MANEVU Low S Fuel Oil | 1.4657 | 1.4657 | 1 | 1.4657 | 0.1197 | 0.1197 | 0.1197 | 1 | 0.1197 | 2.3125 | 2.3125 | 0.0075 | 0.017344 | 1 | 2.3125
NJ | 34031 | Passaic | New York-N. New Jersey-Long Island, NY-NJ-CT | 2294000000 | Paved Roads /All Paved Roads /Total: Fugitives | YES | 0.1971 | County Specific VMT Used in MOVES | 1.1194 |  |  | 0 | 1 | 0 | 165.8864 | 32.6968 | 36.6023 | 1 | 36.6023 |  | 0 | 1 | 0 | 1 | 0
NJ | 34031 | Passaic | New York-N. New Jersey-Long Island, NY-NJ-CT | 2296000000 | Unpaved Roads /All Unpaved Roads /Total: Fugitives | YES | 0.1971 | Default - No Growth | 1 |  |  | 0 | 1 | 0 | 1.9004 | 0.37458 | 0.37458 | 1 | 0.37458 |  | 0 | 1 | 0 | 1 | 0
NJ | 34031 | Passaic | New York-N. New Jersey-Long Island, NY-NJ-CT | 2302002100 | Food & Kindred Products /Commercial Cooking - Charbroiling /Conveyorized Ch | NO | 1 | NJDOT Population by County | 1.0505 |  | 0 | 0 | 1 | 0 | 12.6424 | 12.6424 | 13.2807 | 1 | 13.2807 |  | 0 | 1 | 0 | 1 | 0
NJ | 34031 | Passaic | New York-N. New Jersey-Long Island, NY-NJ-CT | 2302002200 | Food & Kindred Products /Commercial Cooking - Charbroiling /Under-fired Cha | NO | 1 | NJDOT Population by County | 1.0505 |  | 0 | 0 | 1 | 0 | 89.5606 | 89.5606 | 94.0825 | 1 | 94.0825 |  | 0 | 1 | 0 | 1 | 0
NJ | 34031 | Passaic | New York-N. New Jersey-Long Island, NY-NJ-CT | 2302003000 | Food & Kindred Products /Commercial Cooking - Frying /Deep Fat Fying | NO | 1 | NJDOT Population by County | 1.0505 |  | 0 | 0 | 1 | 0 | 0 | 0 | 0 | 1 | 0 |  | 0 | 1 | 0 | 1 | 0
NJ | 34031 | Passaic | New York-N. New Jersey-Long Island, NY-NJ-CT | 2302003100 | Food & Kindred Products /Commercial Cooking - Frying /Flat Griddle Frying | NO | 1 | NJDOT Population by County | 1.0505 |  | 0 | 0 | 1 | 0 | 26.1642 | 26.1642 | 27.4853 | 1 | 27.4853 |  | 0 | 1 | 0 | 1 | 0
NJ | 34031 | Passaic | New York-N. New Jersey-Long Island, NY-NJ-CT | 2302003200 | Food & Kindred Products /Commercial Cooking - Frying /Clamshell Griddle Fry | NO | 1 | NJDOT Population by County | 1.0505 |  | 0 | 0 | 1 | 0 | 1.7751 | 1.7751 | 1.8648 | 1 | 1.8648 |  | 0 | 1 | 0 | 1 | 0
NJ | 34031 | Passaic | New York-N. New Jersey-Long Island, NY-NJ-CT | 2302050000 | Food & Kindred Products /Bakery Products /Total | NO | 1 | State Employment NAICS=311/ No Growth | 1 |  |  | 0 | 1 | 0 |  | 0 | 0 | 1 | 0 |  | 0 | 1 | 0 | 1 | 0
NJ | 34031 | Passaic | New York-N. New Jersey-Long Island, NY-NJ-CT | 2302070001 | Food & Kindred Products /Fermentation/Beverages /Breweries | NO | 1 | State Employment NAICS=312/ No Growth | 1 |  |  | 0 | 1 | 0 |  | 0 | 0 | 1 | 0 |  | 0 | 1 | 0 | 1 | 0
NJ | 34031 | Passaic | New York-N. New Jersey-Long Island, NY-NJ-CT | 2302070005 | Food & Kindred Products /Fermentation/Beverages /Wineries | NO | 1 | State Employment NAICS=312/ No Growth | 1 |  |  | 0 | 1 | 0 |  | 0 | 0 | 1 | 0 |  | 0 | 1 | 0 | 1 | 0
NJ | 34031 | Passaic | New York-N. New Jersey-Long Island, NY-NJ-CT | 2302070010 | Food & Kindred Products /Fermentation/Beverages /Distilleries | NO | 1 | State Employment NAICS=312/ No Growth | 1 |  |  | 0 | 1 | 0 |  | 0 | 0 | 1 | 0 |  | 0 | 1 | 0 | 1 | 0
NJ | 34031 | Passaic | New York-N. New Jersey-Long Island, NY-NJ-CT | 2311010000 | Construction: SIC 15 - 17 /Residential /Total | YES | 0.1971 | State Employment NAICS=230000 | 1.0535 |  |  | 0 | 1 | 0 | 1.6305 | 0.32138 | 0.33858 | 1 | 0.33858 |  | 0 | 1 | 0 | 1 | 0
NJ | 34031 | Passaic | New York-N. New Jersey-Long Island, NY-NJ-CT | 2311020000 | Construction: SIC 15 - 17 /Industrial/Commercial/Institutional /Total | YES | 0.1971 | State Employment NAICS=230000 | 1.0535 |  |  | 0 | 1 | 0 | 0.082843 | 0.016329 | 0.017203 | 1 | 0.017203 |  | 0 | 1 | 0 | 1 | 0
NJ | 34031 | Passaic | New York-N. New Jersey-Long Island, NY-NJ-CT | 2311030000 | Construction: SIC 15 - 17 /Road Construction /Total | YES | 0.1971 | Lane Miles | 1.0594 |  |  | 0 | 1 | 0 | 0.11472 | 0.022611 | 0.023954 | 1 | 0.023954 |  | 0 | 1 | 0 | 1 | 0
NJ | 34031 | Passaic | New York-N. New Jersey-Long Island, NY-NJ-CT | 2325020000 | Mining &Quarrying /Crushed & Broken Stone /Total | NO | 1 | State Employment NAICS=210000 | 1.059 |  |  | 0 | 1 | 0 | 42.8347 | 42.8347 | 45.3616 | 1 | 45.3616 |  | 0 | 1 | 0 | 1 | 0
NJ | 34031 | Passaic | New York-N. New Jersey-Long Island, NY-NJ-CT | 2325030000 | Mining &Quarrying /Sand & Gravel /Total | NO | 1 | State Employment NAICS=210000 | 1.059 |  |  | 0 | 1 | 0 | 4.1919 | 4.1919 | 4.4392 | 1 | 4.4392 |  | 0 | 1 | 0 | 1 | 0
NJ | 34031 | Passaic | New York-N. New Jersey-Long Island, NY-NJ-CT | 2399010000 | Industrial Refrigeration /Refrigerant Losses /All Processes | NO | 1 | State Employment NAICS=31-33/ No Growth | 1 |  |  | 0 | 1 | 0 |  | 0 | 0 | 1 | 0 |  | 0 | 1 | 0 | 1 | 0
NJ | 34031 | Passaic | New York-N. New Jersey-Long Island, NY-NJ-CT | 2401001000 | Surface Coating /Architectural Coatings /Total: All Solvent Types | NO | 1 | NJDOT Population by County | 1.0505 |  |  | 0 | 1 | 0 |  | 0 | 0 | 1 | 0 |  | 0 | 1 | 0 | 1 | 0
NJ | 34031 | Passaic | New York-N. New Jersey-Long Island, NY-NJ-CT | 2401005700 | Surface Coating /Auto Refinishing /Top Coats | NO | 1 | State Employment NAICS=811 | 1.0019 |  |  | 0 | 1 | 0 |  | 0 | 0 | 1 | 0 |  | 0 | 1 | 0 | 1 | 0
NJ | 34031 | Passaic | New York-N. New Jersey-Long Island, NY-NJ-CT | 2401005800 | Surface Coating /Auto Refinishing /Clean-up Solvents | NO | 1 | State Employment NAICS=811 | 1.0019 |  |  | 0 | 1 | 0 |  | 0 | 0 | 1 | 0 |  | 0 | 1 | 0 | 1 | 0
NJ | 34031 | Passaic | New York-N. New Jersey-Long Island, NY-NJ-CT | 2401008000 | Surface Coating /Traffic Markings /Total: All Solvent Types | NO | 1 | Lane Miles | 1.0594 |  |  | 0 | 1 | 0 |  | 0 | 0 | 1 | 0 |  | 0 | 1 | 0 | 1 | 0
NJ | 34031 | Passaic | New York-N. New Jersey-Long Island, NY-NJ-CT | 2401015000 | Surface Coating /Factory Finished Wood /Total: All Solvent Types | NO | 1 | State Employment NAICS=321/ No Growth | 1 |  |  | 0 | 1 | 0 |  | 0 | 0 | 1 | 0 |  | 0 | 1 | 0 | 1 | 0
NJ | 34031 | Passaic | New York-N. New Jersey-Long Island, NY-NJ-CT | 2401025000 | Surface Coating /Metal Furniture /Total: All Solvent Types | NO | 1 | State Employment NAICS=337/ No Growth | 1 |  |  | 0 | 1 | 0 |  | 0 | 0 | 1 | 0 |  | 0 | 1 | 0 | 1 | 0
NJ | 34031 | Passaic | New York-N. New Jersey-Long Island, NY-NJ-CT | 2401030000 | Surface Coating /Paper /Total: All Solvent Types | NO | 1 | State Employment NAICS=322/ No Growth | 1 |  |  | 0 | 1 | 0 |  | 0 | 0 | 1 | 0 |  | 0 | 1 | 0 | 1 | 0
NJ | 34031 | Passaic | New York-N. New Jersey-Long Island, NY-NJ-CT | 2401040000 | Surface Coating /Metal Cans /Total: All Solvent Types | NO | 1 | State Employment NAICS=332/ No Growth | 1 |  |  | 0 | 1 | 0 |  | 0 | 0 | 1 | 0 |  | 0 | 1 | 0 | 1 | 0
NJ | 34031 | Passaic | New York-N. New Jersey-Long Island, NY-NJ-CT | 2401050000 | Surface Coating /Misc Finished Metals /Total: All Solvent Types | NO | 1 | State Employment NAICS=332/ No Growth | 1 |  |  | 0 | 1 | 0 |  | 0 | 0 | 1 | 0 |  | 0 | 1 | 0 | 1 | 0
NJ | 34031 | Passaic | New York-N. New Jersey-Long Island, NY-NJ-CT | 2401055000 | Surface Coating /Machinery & Equipment /Total: All Solvent Types | NO | 1 | State Employment NAICS=333/ No Growth | 1 |  |  | 0 | 1 | 0 |  | 0 | 0 | 1 | 0 |  | 0 | 1 | 0 | 1 | 0
NJ | 34031 | Passaic | New York-N. New Jersey-Long Island, NY-NJ-CT | 2401060000 | Surface Coating /Large Appliances /Total: All Solvent Types | NO | 1 | State Employment NAICS=335/ No Growth | 1 |  |  | 0 | 1 | 0 |  | 0 | 0 | 1 | 0 |  | 0 | 1 | 0 | 1 | 0
NJ | 34031 | Passaic | New York-N. New Jersey-Long Island, NY-NJ-CT | 2401065000 | Surface Coating /Electronic & Other Electrical /Total: All Solvent Types | NO | 1 | State Employment NAICS=334/ No Growth | 1 |  |  | 0 | 1 | 0 |  | 0 | 0 | 1 | 0 |  | 0 | 1 | 0 | 1 | 0
NJ | 34031 | Passaic | New York-N. New Jersey-Long Island, NY-NJ-CT | 2401070000 | Surface Coating /Motor Vehicles /Total: All Solvent Types | NO | 1 | State Employment NAICS=336/ No Growth | 1 |  |  | 0 | 1 | 0 |  | 0 | 0 | 1 | 0 |  | 0 | 1 | 0 | 1 | 0
NJ | 34031 | Passaic | New York-N. New Jersey-Long Island, NY-NJ-CT | 2401075000 | Surface Coating /Aircraft /Total: All Solvent Types | NO | 1 | State Employment NAICS=336/ No Growth | 1 |  |  | 0 | 1 | 0 |  | 0 | 0 | 1 | 0 |  | 0 | 1 | 0 | 1 | 0
NJ | 34031 | Passaic | New York-N. New Jersey-Long Island, NY-NJ-CT | 2401080000 | Surface Coating /Marine /Total: All Solvent Types | NO | 1 | State Employment NAICS=336/ No Growth | 1 |  |  | 0 | 1 | 0 |  | 0 | 0 | 1 | 0 |  | 0 | 1 | 0 | 1 | 0
NJ | 34031 | Passaic | New York-N. New Jersey-Long Island, NY-NJ-CT | 2401085000 | Surface Coating /Railroad /Total: All Solvent Types | NO | 1 | State Employment NAICS=336/ No Growth | 1 |  |  | 0 | 1 | 0 |  | 0 | 0 | 1 | 0 |  | 0 | 1 | 0 | 1 | 0
NJ | 34031 | Passaic | New York-N. New Jersey-Long Island, NY-NJ-CT | 2401090000 | Surface Coating /Misc Manufacturing /Total: All Solvent Types | NO | 1 | State Employment NAICS=339/ No Growth | 1 |  |  | 0 | 1 | 0 |  | 0 | 0 | 1 | 0 |  | 0 | 1 | 0 | 1 | 0
NJ | 34031 | Passaic | New York-N. New Jersey-Long Island, NY-NJ-CT | 2401100000 | Surface Coating /Industrial Maintenance Coatings /Total: All Solvent Types | NO | 1 | NJDOT Population by County | 1.0505 |  |  | 0 | 1 | 0 |  | 0 | 0 | 1 | 0 |  | 0 | 1 | 0 | 1 | 0
NJ | 34031 | Passaic | New York-N. New Jersey-Long Island, NY-NJ-CT | 2401200000 | Surface Coating /Other Special Purpose Coatings /Total: All Solvent Types | NO | 1 | NJDOT Population by County | 1.0505 |  |  | 0 | 1 | 0 |  | 0 | 0 | 1 | 0 |  | 0 | 1 | 0 | 1 | 0
NJ | 34031 | Passaic | New York-N. New Jersey-Long Island, NY-NJ-CT | 2415000000 | Degreasing /All Processes/All Industries /Total: All Solvent Types | NO | 1 | State Employment NAICS=31-33/ No Growth | 1 |  |  | 0 | 1 | 0 |  | 0 | 0 | 1 | 0 |  | 0 | 1 | 0 | 1 | 0
NJ | 34031 | Passaic | New York-N. New Jersey-Long Island, NY-NJ-CT | 2420000000 | Dry Cleaning /All Processes /Total: All Solvent Types | NO | 1 | State Employment NAICS= 812000 | 1.1565 |  |  | 0 | 1 | 0 |  | 0 | 0 | 1 | 0 |  | 0 | 1 | 0 | 1 | 0
NJ | 34031 | Passaic | New York-N. New Jersey-Long Island, NY-NJ-CT | 2425020000 | Graphic Arts /Letterpress /Total: All Solvent Types | NO | 1 | NJDOT Population by County | 1.0505 |  |  | 0 | 1 | 0 |  | 0 | 0 | 1 | 0 |  | 0 | 1 | 0 | 1 | 0
NJ | 34031 | Passaic | New York-N. New Jersey-Long Island, NY-NJ-CT | 2425030000 | Graphic Arts /Rotogravure /Total: All Solvent Types | NO | 1 | NJDOT Population by County | 1.0505 |  |  | 0 | 1 | 0 |  | 0 | 0 | 1 | 0 |  | 0 | 1 | 0 | 1 | 0
NJ | 34031 | Passaic | New York-N. New Jersey-Long Island, NY-NJ-CT | 2440020000 | Misc Industrial /Adhesive (Industrial) Application /Total: All Solvent Type | NO | 1 | NJDOT Population by County | 1.0505 | OTC 2006 Model Rule for Adhesives/Sealants |  | 0 | 1 | 0 |  | 0 | 0 | 1 | 0 |  | 0 | 1 | 0 | 1 | 0
NJ | 34031 | Passaic | New York-N. New Jersey-Long Island, NY-NJ-CT | 2460000000 | Misc Non-indus: Consumer & Comm /All Processes /Total: All Solvent Types | NO | 1 | NJDOT Population by County | 1.0505 | OTC 2006 Model Rule for Consumer Products |  | 0 | 1 | 0 |  | 0 | 0 | 1 | 0 |  | 0 | 1 | 0 | 1 | 0
NJ | 34031 | Passaic | New York-N. New Jersey-Long Island, NY-NJ-CT | 2461020000 | Misc Non-industrial: Commercial /Asphalt Application: All Processes /Total: | NO | 1 | AI/No Growth | 1 |  |  | 0 | 1 | 0 |  | 0 | 0 | 1 | 0 |  | 0 | 1 | 0 | 1 | 0
NJ | 34031 | Passaic | New York-N. New Jersey-Long Island, NY-NJ-CT | 2461021000 | Misc Non-industrial: Commercial /Cutback Asphalt /Total: All Solvent Types | NO | 1 | AI/No Growth | 1 | OTC 2006 Recommendation for Asphalt Paving |  | 0 | 1 | 0 |  | 0 | 0 | 1 | 0 |  | 0 | 1 | 0 | 1 | 0
NJ | 34031 | Passaic | New York-N. New Jersey-Long Island, NY-NJ-CT | 2461022000 | Misc Non-industrial: Commercial /Emulsified Asphalt /Total: All Solvent Typ | NO | 1 | AI/No Growth | 1 | OTC 2006 Recommendation for Asphalt Paving |  | 0 | 1 | 0 |  | 0 | 0 | 1 | 0 |  | 0 | 1 | 0 | 1 | 0
NJ | 34031 | Passaic | New York-N. New Jersey-Long Island, NY-NJ-CT | 2461023000 | Misc Non-industrial: Commercial /Asphalt Roofing /Total: All Solvent Types | NO | 1 | Asphalt Institute | 1.1501 |  |  | 0 | 1 | 0 |  | 0 | 0 | 1 | 0 |  | 0 | 1 | 0 | 1 | 0
NJ | 34031 | Passaic | New York-N. New Jersey-Long Island, NY-NJ-CT | 2461800001 | Misc Non-industrial: Commercial /Pesticide Application: All Processes /Surf | NO | 1 | NJDOT Population by County | 1.0505 |  |  | 0 | 1 | 0 |  | 0 | 0 | 1 | 0 |  | 0 | 1 | 0 | 1 | 0
NJ | 34031 | Passaic | New York-N. New Jersey-Long Island, NY-NJ-CT | 2461800002 | Misc Non-industrial: Commercial /Pesticide Application: All Processes /Soil | NO | 1 | BPO | 1.0219 |  |  | 0 | 1 | 0 |  | 0 | 0 | 1 | 0 |  | 0 | 1 | 0 | 1 | 0
NJ | 34031 | Passaic | New York-N. New Jersey-Long Island, NY-NJ-CT | 2461850000 | Misc Non-industrial: Commercial /Pesticide Application: Agricultural /All P | NO | 1 | BPO | 1 |  |  | 0 | 1 | 0 |  | 0 | 0 | 1 | 0 |  | 0 | 1 | 0 | 1 | 0
NJ | 34031 | Passaic | New York-N. New Jersey-Long Island, NY-NJ-CT | 2461850099 | Misc Non-industrial: Commercial /Pesticide Application: Agricultural /Other | NO | 1 | BPO | 1.0175 |  |  | 0 | 1 | 0 |  | 0 | 0 | 1 | 0 |  | 0 | 1 | 0 | 1 | 0
NJ | 34031 | Passaic | New York-N. New Jersey-Long Island, NY-NJ-CT | 2461870999 | Misc Non-industrial: Commercial /Pesticide Application: Non-Agricultural /N | NO | 1 | BPO | 1.2514 |  |  | 0 | 1 | 0 |  | 0 | 0 | 1 | 0 |  | 0 | 1 | 0 | 1 | 0
NJ | 34031 | Passaic | New York-N. New Jersey-Long Island, NY-NJ-CT | 2501011011 | Residential Portable Gas Cans /Permeation | NO | 1 | AEO2011; MA; Transportation; Motor Gasoline | 0.95233 | OTC/Federal PFC Rules |  | 0 | 1 | 0 |  | 0 | 0 | 1 | 0 |  | 0 | 1 | 0 | 1 | 0
NJ | 34031 | Passaic | New York-N. New Jersey-Long Island, NY-NJ-CT | 2501060050 | Gasoline Service Stations /Stage 1: Total | NO | 1 | AEO2011; MA; Transportation; Motor Gasoline | 0.95233 |  |  | 0 | 1 | 0 |  | 0 | 0 | 1 | 0 |  | 0 | 1 | 0 | 1 | 0
NJ | 34031 | Passaic | New York-N. New Jersey-Long Island, NY-NJ-CT | 2501060201 | Gasoline Service Stations /Underground Tank: Breathing and Emptying | NO | 1 | AEO2011; MA; Transportation; Motor Gasoline | 0.95233 |  |  | 0 | 1 | 0 |  | 0 | 0 | 1 | 0 |  | 0 | 1 | 0 | 1 | 0
NJ | 34031 | Passaic | New York-N. New Jersey-Long Island, NY-NJ-CT | 2501080050 | Petrol & Petrol Product Storage /Airports : Aviation Gasoline /Stage 1: Tot | NO | 1 | AEO2011; MA; Transportation; Jet Fuel | 1 |  |  | 0 | 1 | 0 |  | 0 | 0 | 1 | 0 |  | 0 | 1 | 0 | 1 | 0
NJ | 34031 | Passaic | New York-N. New Jersey-Long Island, NY-NJ-CT | 2501080100 | Petrol & Petrol Product Storage /Airports : Aviation Gasoline /Stage 2: Tot | NO | 1 | AEO2011; MA; Transportation; Jet Fuel | 1 |  |  | 0 | 1 | 0 |  | 0 | 0 | 1 | 0 |  | 0 | 1 | 0 | 1 | 0
NJ | 34031 | Passaic | New York-N. New Jersey-Long Island, NY-NJ-CT | 2501080201 | Petrol & Petrol Product Storage /Airports : Aviation Gasoline /Tank Breathi | NO | 1 | AEO2011; MA; Transportation; Jet Fuel | 1 |  |  | 0 | 1 | 0 |  | 0 | 0 | 1 | 0 |  | 0 | 1 | 0 | 1 | 0
NJ | 34031 | Passaic | New York-N. New Jersey-Long Island, NY-NJ-CT | 2505020030 | Petrol & Petrol Product Transport /Marine Vessel /Crude Oil | NO | 1 | AEO2011;MA; Total Energy Consumption; Motor Gasoline | 0.95872 |  |  | 0 | 1 | 0 |  | 0 | 0 | 1 | 0 |  | 0 | 1 | 0 | 1 | 0
NJ | 34031 | Passaic | New York-N. New Jersey-Long Island, NY-NJ-CT | 2505020060 | Petrol & Petrol Product Transport /Marine Vessel /Residual Oil | NO | 1 | AEO2011;MA; Total Energy Consumption; Residual Fuel | 0.93671 |  |  | 0 | 1 | 0 |  | 0 | 0 | 1 | 0 |  | 0 | 1 | 0 | 1 | 0
NJ | 34031 | Passaic | New York-N. New Jersey-Long Island, NY-NJ-CT | 2505020090 | Petrol & Petrol Product Transport /Marine Vessel /Distillate Oil | NO | 1 | AEO2011; MA; All Sectors; Distillate | 0.96639 |  |  | 0 | 1 | 0 |  | 0 | 0 | 1 | 0 |  | 0 | 1 | 0 | 1 | 0
NJ | 34031 | Passaic | New York-N. New Jersey-Long Island, NY-NJ-CT | 2505020120 | Petrol & Petrol Product Transport /Marine Vessel /Gasoline | NO | 1 | AEO2011; MA; All Sectors; Gasoline | 0.95872 |  |  | 0 | 1 | 0 |  | 0 | 0 | 1 | 0 |  | 0 | 1 | 0 | 1 | 0
NJ | 34031 | Passaic | New York-N. New Jersey-Long Island, NY-NJ-CT | 2505020150 | Petrol & Petrol Product Transport /Marine Vessel /Jet Naphtha | NO | 1 | AEO2011; MA; All Sectors; Jet Fuel | 1 |  |  | 0 | 1 | 0 |  | 0 | 0 | 1 | 0 |  | 0 | 1 | 0 | 1 | 0
NJ | 34031 | Passaic | New York-N. New Jersey-Long Island, NY-NJ-CT | 2505020180 | Petrol & Petrol Product Transport /Marine Vessel /Kerosene | NO | 1 | AEO2011; MA; All Sectors; Kerosene | 1 |  |  | 0 | 1 | 0 |  | 0 | 0 | 1 | 0 |  | 0 | 1 | 0 | 1 | 0
NJ | 34031 | Passaic | New York-N. New Jersey-Long Island, NY-NJ-CT | 2505030120 | Petrol & Petrol Product Transport /Truck /Gasoline | NO | 1 | AEO2011; MA; All Sectors; Gasoline | 0.95872 |  |  | 0 | 1 | 0 |  | 0 | 0 | 1 | 0 |  | 0 | 1 | 0 | 1 | 0
NJ | 34031 | Passaic | New York-N. New Jersey-Long Island, NY-NJ-CT | 2601010000 | On-site Incineration /Industrial /Total | NO | 1 | Use Original Estimate | 1 |  | 0 | 0 | 1 | 0 | 0 | 0 | 0 | 1 | 0 | 0 | 0 | 1 | 0 | 1 | 0
NJ | 34031 | Passaic | New York-N. New Jersey-Long Island, NY-NJ-CT | 2601020000 | On-site Incineration /Commercial/Institutional /Total | NO | 1 | Use Original Estimate | 1 |  | 7.524 | 7.524 | 1 | 7.524 | 2.465 | 2.465 | 2.465 | 1 | 2.465 | 4.406 | 4.406 | 1 | 4.406 | 1 | 4.406
NJ | 34031 | Passaic | New York-N. New Jersey-Long Island, NY-NJ-CT | 2601030000 | On-site Incineration /Residential /Total | NO | 1 | Use Original Estimate | 1 |  | 17.5 | 17.5 | 1 | 17.5 | 1.1 | 1.1 | 1.1 | 1 | 1.1 | 22 | 22 | 1 | 22 | 1 | 22
NJ | 34031 | Passaic | New York-N. New Jersey-Long Island, NY-NJ-CT | 2610000100 | Open Burning /All Categories /Yard Waste - Leaf Species Unspecified | NO | 1 | Use Original Estimate | 1 |  | 0.125 | 0.125 | 1 | 0.125 | 0.44354 | 0.44354 | 0.44354 | 1 | 0.44354 | 0.015322 | 0.015322 | 1 | 0.015322 | 1 | 0.015322
NJ | 34031 | Passaic | New York-N. New Jersey-Long Island, NY-NJ-CT | 2610000400 | Open Burning /All Categories /Yard Waste - Brush Species Unspecified | NO | 1 | Use Original Estimate | 1 |  | 0.026055 | 0.026055 | 1 | 0.026055 | 0.079261 | 0.079261 | 0.079261 | 1 | 0.079261 | 0.0086504 | 0.0086504 | 1 | 0.0086504 | 1 | 0.0086504
NJ | 34031 | Passaic | New York-N. New Jersey-Long Island, NY-NJ-CT | 2610030000 | Open Burning /Residential /Household Waste (use 26-10-000-xxx for Yard Wast | NO | 1 | Use Original Estimate | 1 |  | 0.23851 | 0.23851 | 1 | 0.23851 | 0.68034 | 0.68034 | 0.68034 | 1 | 0.68034 | 0.039882 | 0.039882 | 1 | 0.039882 | 1 | 0.039882
NJ | 34031 | Passaic | New York-N. New Jersey-Long Island, NY-NJ-CT | 2610040400 | Open Burning /Municipal (from residences, parks,other for central burn) /Ya | NO | 1 | Use Original Estimate | 1 |  | 0 | 0 | 1 | 0 | 0 | 0 | 0 | 1 | 0 | 0 | 0 | 1 | 0 | 1 | 0
NJ | 34031 | Passaic | New York-N. New Jersey-Long Island, NY-NJ-CT | 2620000000 | Landfills /All Categories /Total | NO | 1 | L/No Growth | 1 |  |  | 0 | 1 | 0 |  | 0 | 0 | 1 | 0 |  | 0 | 1 | 0 | 1 | 0
NJ | 34031 | Passaic | New York-N. New Jersey-Long Island, NY-NJ-CT | 2630010000 | Wastewater Treatment /Industrial /Total Processed | NO | 1 | No Growth | 1 |  |  | 0 | 1 | 0 |  | 0 | 0 | 1 | 0 |  | 0 | 1 | 0 | 1 | 0
NJ | 34031 | Passaic | New York-N. New Jersey-Long Island, NY-NJ-CT | 2630020000 | Wastewater Treatment /Public Owned /Total Processed | NO | 1 | NJDOT Population by County | 1.0505 |  |  | 0 | 1 | 0 |  | 0 | 0 | 1 | 0 |  | 0 | 1 | 0 | 1 | 0
NJ | 34031 | Passaic | New York-N. New Jersey-Long Island, NY-NJ-CT | 2630020010 | Wastewater Treatment /Public Owned /Wastewater Treatment Processes Total | NO | 1 | NJDOT Population by County | 1.0505 |  |  | 0 | 1 | 0 |  | 0 | 0 | 1 | 0 |  | 0 | 1 | 0 | 1 | 0
NJ | 34031 | Passaic | New York-N. New Jersey-Long Island, NY-NJ-CT | 2630020020 | Wastewater Treatment /Public Owned /Biosolids Processes Total | NO | 1 | NJDOT Population by County | 1.0505 |  |  | 0 | 1 | 0 |  | 0 | 0 | 1 | 0 |  | 0 | 1 | 0 | 1 | 0
NJ | 34031 | Passaic | New York-N. New Jersey-Long Island, NY-NJ-CT | 2630050000 | Wastewater Treatment /Public Owned /Land Application - Digested Sludge | NO | 1 | NJDOT Population by County | 1.0505 |  |  | 0 | 1 | 0 |  | 0 | 0 | 1 | 0 |  | 0 | 1 | 0 | 1 | 0
NJ | 34031 | Passaic | New York-N. New Jersey-Long Island, NY-NJ-CT | 2660000000 | Leaking Underground Storage Tanks /Leaking Underground Storage Tanks /Total | NO | 1 | Use Original Estimate | 1 |  |  | 0 | 1 | 0 |  | 0 | 0 | 1 | 0 |  | 0 | 1 | 0 | 1 | 0
NJ | 34031 | Passaic | New York-N. New Jersey-Long Island, NY-NJ-CT | 2680001000 | Composting /100% Biosolids (e.g., sewage sludge, manure, mixtures of these | NO | 1 | NJDOT Population by County | 1.0505 |  |  | 0 | 1 | 0 |  | 0 | 0 | 1 | 0 |  | 0 | 1 | 0 | 1 | 0
NJ | 34031 | Passaic | New York-N. New Jersey-Long Island, NY-NJ-CT | 2680002000 | Composting /Mixed Waste (e.g., a 50:50 mixture of biosolids and green waste | NO | 1 | NJDOT Population by County | 1.0505 |  |  | 0 | 1 | 0 |  | 0 | 0 | 1 | 0 |  | 0 | 1 | 0 | 1 | 0
NJ | 34031 | Passaic | New York-N. New Jersey-Long Island, NY-NJ-CT | 2801000003 | Agric - Crops /Tilling | YES | 0.1971 | State Employment - Farming | 1.0278 |  |  | 0 | 1 | 0 | 0.011889 | 0.0023433 | 0.0024085 | 1 | 0.0024085 |  | 0 | 1 | 0 | 1 | 0
NJ | 34031 | Passaic | New York-N. New Jersey-Long Island, NY-NJ-CT | 2801500100 | Agric - Crops /Field Burning - whole field set on fire /Crops Unspecified | NO | 1 | No Growth | 1 |  | 0 | 0 | 1 | 0 | 0 | 0 | 0 | 1 | 0 |  | 0 | 1 | 0 | 1 | 0
NJ | 34031 | Passaic | New York-N. New Jersey-Long Island, NY-NJ-CT | 2801500170 | Agric - Crops /Field Burning - whole field set on fire /Crop is Grasses: Bu | NO | 1 | No Growth | 1 |  | 0 | 0 | 1 | 0 | 0 | 0 | 0 | 1 | 0 |  | 0 | 1 | 0 | 1 | 0
NJ | 34031 | Passaic | New York-N. New Jersey-Long Island, NY-NJ-CT | 2801500300 | Agric - Crops /Field Burning - whole field set on fire /Orchard Crop Unspec | NO | 1 | No Growth | 1 |  | 0 | 0 | 1 | 0 | 0.2025 | 0.2025 | 0.2025 | 1 | 0.2025 |  | 0 | 1 | 0 | 1 | 0
NJ | 34031 | Passaic | New York-N. New Jersey-Long Island, NY-NJ-CT | 2801500600 | Agric - Crops /Field Burning - whole field set on fire /Forest Residues Uns | NO | 1 | No Growth | 1 |  | 0 | 0 | 1 | 0 | 0 | 0 | 0 | 1 | 0 |  | 0 | 1 | 0 | 1 | 0
NJ | 34031 | Passaic | New York-N. New Jersey-Long Island, NY-NJ-CT | 2801700001 | Agric - Crops /Fertilizer Application /Anhydrous Ammonia | NO | 1 | State Employment - Farming | 1.0278 |  |  | 0 | 1 | 0 |  | 0 | 0 | 1 | 0 |  | 0 | 1 | 0 | 1 | 0
NJ | 34031 | Passaic | New York-N. New Jersey-Long Island, NY-NJ-CT | 2801700002 | Agric - Crops /Fertilizer Application /Aqueous Ammonia | NO | 1 | State Employment - Farming | 1.0278 |  |  | 0 | 1 | 0 |  | 0 | 0 | 1 | 0 |  | 0 | 1 | 0 | 1 | 0
NJ | 34031 | Passaic | New York-N. New Jersey-Long Island, NY-NJ-CT | 2801700003 | Agric - Crops /Fertilizer Application /Nitrogen Solutions | NO | 1 | State Employment - Farming | 1.0278 |  |  | 0 | 1 | 0 |  | 0 | 0 | 1 | 0 |  | 0 | 1 | 0 | 1 | 0
NJ | 34031 | Passaic | New York-N. New Jersey-Long Island, NY-NJ-CT | 2801700004 | Agric - Crops /Fertilizer Application /Urea | NO | 1 | State Employment - Farming | 1.0278 |  |  | 0 | 1 | 0 |  | 0 | 0 | 1 | 0 |  | 0 | 1 | 0 | 1 | 0
NJ | 34031 | Passaic | New York-N. New Jersey-Long Island, NY-NJ-CT | 2801700005 | Agric - Crops /Fertilizer Application /Ammonium Nitrate | NO | 1 | State Employment - Farming | 1.0278 |  |  | 0 | 1 | 0 |  | 0 | 0 | 1 | 0 |  | 0 | 1 | 0 | 1 | 0
NJ | 34031 | Passaic | New York-N. New Jersey-Long Island, NY-NJ-CT | 2801700006 | Agric - Crops /Fertilizer Application /Ammonium Sulfate | NO | 1 | State Employment - Farming | 1.0278 |  |  | 0 | 1 | 0 |  | 0 | 0 | 1 | 0 |  | 0 | 1 | 0 | 1 | 0
NJ | 34031 | Passaic | New York-N. New Jersey-Long Island, NY-NJ-CT | 2801700007 | Agric - Crops /Fertilizer Application /Ammonium Thiosulfate | NO | 1 | State Employment - Farming | 1.0278 |  |  | 0 | 1 | 0 |  | 0 | 0 | 1 | 0 |  | 0 | 1 | 0 | 1 | 0
NJ | 34031 | Passaic | New York-N. New Jersey-Long Island, NY-NJ-CT | 2801700010 | Agric - Crops /Fertilizer Application /N-P-K (multi-grade nutrient fertiliz | NO | 1 | State Employment - Farming | 1.0278 |  |  | 0 | 1 | 0 |  | 0 | 0 | 1 | 0 |  | 0 | 1 | 0 | 1 | 0
NJ | 34031 | Passaic | New York-N. New Jersey-Long Island, NY-NJ-CT | 2801700011 | Agric - Crops /Fertilizer Application /Calcium Ammonium Nitrate | NO | 1 | State Employment - Farming | 1.0278 |  |  | 0 | 1 | 0 |  | 0 | 0 | 1 | 0 |  | 0 | 1 | 0 | 1 | 0
NJ | 34031 | Passaic | New York-N. New Jersey-Long Island, NY-NJ-CT | 2801700012 | Agric - Crops /Fertilizer Application /Potassium Nitrate | NO | 1 | State Employment - Farming | 1.0278 |  |  | 0 | 1 | 0 |  | 0 | 0 | 1 | 0 |  | 0 | 1 | 0 | 1 | 0
NJ | 34031 | Passaic | New York-N. New Jersey-Long Island, NY-NJ-CT | 2801700013 | Agric - Crops /Fertilizer Application /Diammonium Phosphate | NO | 1 | State Employment - Farming | 1.0278 |  |  | 0 | 1 | 0 |  | 0 | 0 | 1 | 0 |  | 0 | 1 | 0 | 1 | 0
NJ | 34031 | Passaic | New York-N. New Jersey-Long Island, NY-NJ-CT | 2801700014 | Agric - Crops /Fertilizer Application /Monoammonium Phosphate | NO | 1 | State Employment - Farming | 1.0278 |  |  | 0 | 1 | 0 |  | 0 | 0 | 1 | 0 |  | 0 | 1 | 0 | 1 | 0
NJ | 34031 | Passaic | New York-N. New Jersey-Long Island, NY-NJ-CT | 2801700015 | Agric - Crops /Fertilizer Application /Liquid Ammonium Polyphosphate | NO | 1 | State Employment - Farming | 1.0278 |  |  | 0 | 1 | 0 |  | 0 | 0 | 1 | 0 |  | 0 | 1 | 0 | 1 | 0
NJ | 34031 | Passaic | New York-N. New Jersey-Long Island, NY-NJ-CT | 2801700099 | Agric - Crops /Fertilizer Application /Miscellaneous Fertilizers | NO | 1 | State Employment - Farming | 1.0278 |  |  | 0 | 1 | 0 |  | 0 | 0 | 1 | 0 |  | 0 | 1 | 0 | 1 | 0
NJ | 34031 | Passaic | New York-N. New Jersey-Long Island, NY-NJ-CT | 2805001100 | Agric - Livestock /Beef cattle - finishing operations on feedlots (drylots | NO | 1 | State Employment - Farmworkers, Farm and Ranch Animals | 1 |  |  | 0 | 1 | 0 |  | 0 | 0 | 1 | 0 |  | 0 | 1 | 0 | 1 | 0
NJ | 34031 | Passaic | New York-N. New Jersey-Long Island, NY-NJ-CT | 2805001200 | Agric - Livestock /Beef cattle - finishing operations on feedlots (drylots | NO | 1 | State Employment - Farmworkers, Farm and Ranch Animals | 1 |  |  | 0 | 1 | 0 |  | 0 | 0 | 1 | 0 |  | 0 | 1 | 0 | 1 | 0
NJ | 34031 | Passaic | New York-N. New Jersey-Long Island, NY-NJ-CT | 2805001300 | Agric - Livestock /Beef cattle - finishing operations on feedlots (drylots | NO | 1 | State Employment - Farmworkers, Farm and Ranch Animals | 1 |  |  | 0 | 1 | 0 |  | 0 | 0 | 1 | 0 |  | 0 | 1 | 0 | 1 | 0
NJ | 34031 | Passaic | New York-N. New Jersey-Long Island, NY-NJ-CT | 2805002000 | Agric - Livestock /Beef cattle production composite /Not Elsewhere Classifi | NO | 1 | State Employment - Farmworkers, Farm and Ranch Animals | 1 |  |  | 0 | 1 | 0 |  | 0 | 0 | 1 | 0 |  | 0 | 1 | 0 | 1 | 0
NJ | 34031 | Passaic | New York-N. New Jersey-Long Island, NY-NJ-CT | 2805003100 | Agric - Livestock /Beef cattle - finishing operations on pasture/range /Co | NO | 1 | State Employment - Farmworkers, Farm and Ranch Animals | 1 |  |  | 0 | 1 | 0 |  | 0 | 0 | 1 | 0 |  | 0 | 1 | 0 | 1 | 0
NJ | 34031 | Passaic | New York-N. New Jersey-Long Island, NY-NJ-CT | 2805007100 | Agric - Livestock /Poultry production - layers with dry manure management s | NO | 1 | State Employment - Farmworkers, Farm and Ranch Animals | 1 |  |  | 0 | 1 | 0 |  | 0 | 0 | 1 | 0 |  | 0 | 1 | 0 | 1 | 0
NJ | 34031 | Passaic | New York-N. New Jersey-Long Island, NY-NJ-CT | 2805007300 | Agric - Livestock /Poultry production - layers with dry manure management s | NO | 1 | State Employment - Farmworkers, Farm and Ranch Animals | 1 |  |  | 0 | 1 | 0 |  | 0 | 0 | 1 | 0 |  | 0 | 1 | 0 | 1 | 0
NJ | 34031 | Passaic | New York-N. New Jersey-Long Island, NY-NJ-CT | 2805008100 | Agric - Livestock /Poultry production - layers with wet manure management s | NO | 1 | State Employment - Farmworkers, Farm and Ranch Animals | 1 |  |  | 0 | 1 | 0 |  | 0 | 0 | 1 | 0 |  | 0 | 1 | 0 | 1 | 0
NJ | 34031 | Passaic | New York-N. New Jersey-Long Island, NY-NJ-CT | 2805008200 | Agric - Livestock /Poultry production - layers with wet manure management s | NO | 1 | State Employment - Farmworkers, Farm and Ranch Animals | 1 |  |  | 0 | 1 | 0 |  | 0 | 0 | 1 | 0 |  | 0 | 1 | 0 | 1 | 0
NJ | 34031 | Passaic | New York-N. New Jersey-Long Island, NY-NJ-CT | 2805008300 | Agric - Livestock /Poultry production - layers with wet manure management s | NO | 1 | State Employment - Farmworkers, Farm and Ranch Animals | 1 |  |  | 0 | 1 | 0 |  | 0 | 0 | 1 | 0 |  | 0 | 1 | 0 | 1 | 0
NJ | 34031 | Passaic | New York-N. New Jersey-Long Island, NY-NJ-CT | 2805009100 | Agric - Livestock /Poultry production - broilers /Confinement | NO | 1 | State Employment - Farmworkers, Farm and Ranch Animals | 1 |  |  | 0 | 1 | 0 |  | 0 | 0 | 1 | 0 |  | 0 | 1 | 0 | 1 | 0
NJ | 34031 | Passaic | New York-N. New Jersey-Long Island, NY-NJ-CT | 2805009200 | Agric - Livestock /Poultry production - broilers /Manure handling and stora | NO | 1 | State Employment - Farmworkers, Farm and Ranch Animals | 1 |  |  | 0 | 1 | 0 |  | 0 | 0 | 1 | 0 |  | 0 | 1 | 0 | 1 | 0
NJ | 34031 | Passaic | New York-N. New Jersey-Long Island, NY-NJ-CT | 2805009300 | Agric - Livestock /Poultry production - broilers /Land application of manur | NO | 1 | State Employment - Farmworkers, Farm and Ranch Animals | 1 |  |  | 0 | 1 | 0 |  | 0 | 0 | 1 | 0 |  | 0 | 1 | 0 | 1 | 0
NJ | 34031 | Passaic | New York-N. New Jersey-Long Island, NY-NJ-CT | 2805010100 | Agric - Livestock /Poultry production - turkeys /Confinement | NO | 1 | Use Original Estimates | 1 |  |  | 0 | 1 | 0 |  | 0 | 0 | 1 | 0 |  | 0 | 1 | 0 | 1 | 0
NJ | 34031 | Passaic | New York-N. New Jersey-Long Island, NY-NJ-CT | 2805010200 | Agric - Livestock /Poultry production - turkeys /Manure handling and storag | NO | 1 | Use Original Estimates | 1 |  |  | 0 | 1 | 0 |  | 0 | 0 | 1 | 0 |  | 0 | 1 | 0 | 1 | 0
NJ | 34031 | Passaic | New York-N. New Jersey-Long Island, NY-NJ-CT | 2805010300 | Agric - Livestock /Poultry production - turkeys /Land application of manure | NO | 1 | Use Original Estimates | 1 |  |  | 0 | 1 | 0 |  | 0 | 0 | 1 | 0 |  | 0 | 1 | 0 | 1 | 0
NJ | 34031 | Passaic | New York-N. New Jersey-Long Island, NY-NJ-CT | 2805018000 | Agric - Livestock /Dairy cattle composite /Not Elsewhere Classified | NO | 1 | State Employment - Farmworkers, Farm and Ranch Animals | 1 |  |  | 0 | 1 | 0 |  | 0 | 0 | 1 | 0 |  | 0 | 1 | 0 | 1 | 0
NJ | 34031 | Passaic | New York-N. New Jersey-Long Island, NY-NJ-CT | 2805019100 | Agric - Livestock /Dairy cattle - flush dairy /Confinement | NO | 1 | State Employment - Farmworkers, Farm and Ranch Animals | 1 |  |  | 0 | 1 | 0 |  | 0 | 0 | 1 | 0 |  | 0 | 1 | 0 | 1 | 0
NJ | 34031 | Passaic | New York-N. New Jersey-Long Island, NY-NJ-CT | 2805019200 | Agric - Livestock /Dairy cattle - flush dairy /Manure handling and storage | NO | 1 | State Employment - Farmworkers, Farm and Ranch Animals | 1 |  |  | 0 | 1 | 0 |  | 0 | 0 | 1 | 0 |  | 0 | 1 | 0 | 1 | 0
NJ | 34031 | Passaic | New York-N. New Jersey-Long Island, NY-NJ-CT | 2805019300 | Agric - Livestock /Dairy cattle - flush dairy /Land application of manure | NO | 1 | State Employment - Farmworkers, Farm and Ranch Animals | 1 |  |  | 0 | 1 | 0 |  | 0 | 0 | 1 | 0 |  | 0 | 1 | 0 | 1 | 0
NJ | 34031 | Passaic | New York-N. New Jersey-Long Island, NY-NJ-CT | 2805021100 | Agric - Livestock /Dairy cattle - scrape dairy /Confinement | NO | 1 | State Employment - Farmworkers, Farm and Ranch Animals | 1 |  |  | 0 | 1 | 0 |  | 0 | 0 | 1 | 0 |  | 0 | 1 | 0 | 1 | 0
NJ | 34031 | Passaic | New York-N. New Jersey-Long Island, NY-NJ-CT | 2805021200 | Agric - Livestock /Dairy cattle - scrape dairy /Manure handling and storage | NO | 1 | State Employment - Farmworkers, Farm and Ranch Animals | 1 |  |  | 0 | 1 | 0 |  | 0 | 0 | 1 | 0 |  | 0 | 1 | 0 | 1 | 0
NJ | 34031 | Passaic | New York-N. New Jersey-Long Island, NY-NJ-CT | 2805021300 | Agric - Livestock /Dairy cattle - scrape dairy /Land application of manure | NO | 1 | State Employment - Farmworkers, Farm and Ranch Animals | 1 |  |  | 0 | 1 | 0 |  | 0 | 0 | 1 | 0 |  | 0 | 1 | 0 | 1 | 0
NJ | 34031 | Passaic | New York-N. New Jersey-Long Island, NY-NJ-CT | 2805022100 | Agric - Livestock /Dairy cattle - deep pit dairy /Confinement | NO | 1 | State Employment - Farmworkers, Farm and Ranch Animals | 1 |  |  | 0 | 1 | 0 |  | 0 | 0 | 1 | 0 |  | 0 | 1 | 0 | 1 | 0
NJ | 34031 | Passaic | New York-N. New Jersey-Long Island, NY-NJ-CT | 2805022200 | Agric - Livestock /Dairy cattle - deep pit dairy /Manure handling and stora | NO | 1 | State Employment - Farmworkers, Farm and Ranch Animals | 1 |  |  | 0 | 1 | 0 |  | 0 | 0 | 1 | 0 |  | 0 | 1 | 0 | 1 | 0
NJ | 34031 | Passaic | New York-N. New Jersey-Long Island, NY-NJ-CT | 2805022300 | Agric - Livestock /Dairy cattle - deep pit dairy /Land application of manur | NO | 1 | State Employment - Farmworkers, Farm and Ranch Animals | 1 |  |  | 0 | 1 | 0 |  | 0 | 0 | 1 | 0 |  | 0 | 1 | 0 | 1 | 0
NJ | 34031 | Passaic | New York-N. New Jersey-Long Island, NY-NJ-CT | 2805023100 | Agric - Livestock /Dairy cattle - drylot/pasture dairy /Confinement | NO | 1 | State Employment - Farmworkers, Farm and Ranch Animals | 1 |  |  | 0 | 1 | 0 |  | 0 | 0 | 1 | 0 |  | 0 | 1 | 0 | 1 | 0
NJ | 34031 | Passaic | New York-N. New Jersey-Long Island, NY-NJ-CT | 2805023200 | Agric - Livestock /Dairy cattle - drylot/pasture dairy /Manure handling and | NO | 1 | State Employment - Farmworkers, Farm and Ranch Animals | 1 |  |  | 0 | 1 | 0 |  | 0 | 0 | 1 | 0 |  | 0 | 1 | 0 | 1 | 0
NJ | 34031 | Passaic | New York-N. New Jersey-Long Island, NY-NJ-CT | 2805023300 | Agric - Livestock /Dairy cattle - drylot/pasture dairy /Land application of | NO | 1 | State Employment - Farmworkers, Farm and Ranch Animals | 1 |  |  | 0 | 1 | 0 |  | 0 | 0 | 1 | 0 |  | 0 | 1 | 0 | 1 | 0
NJ | 34031 | Passaic | New York-N. New Jersey-Long Island, NY-NJ-CT | 2805025000 | Agric - Livestock /Swine production composite /Not Elsewhere Classified (se | NO | 1 | Use Original Estimates | 1.0727 |  |  | 0 | 1 | 0 |  | 0 | 0 | 1 | 0 |  | 0 | 1 | 0 | 1 | 0
NJ | 34031 | Passaic | New York-N. New Jersey-Long Island, NY-NJ-CT | 2805030000 | Agric - Livestock /Poultry Waste Emissions /Not Elsewhere Classified (see a | NO | 1 | State Employment - Farmworkers, Farm and Ranch Animals | 1 |  |  | 0 | 1 | 0 |  | 0 | 0 | 1 | 0 |  | 0 | 1 | 0 | 1 | 0
NJ | 34031 | Passaic | New York-N. New Jersey-Long Island, NY-NJ-CT | 2805030007 | Agric - Livestock /Poultry Waste Emissions /Ducks | NO | 1 | State Employment - Farmworkers, Farm and Ranch Animals | 1 |  |  | 0 | 1 | 0 |  | 0 | 0 | 1 | 0 |  | 0 | 1 | 0 | 1 | 0
NJ | 34031 | Passaic | New York-N. New Jersey-Long Island, NY-NJ-CT | 2805030008 | Agric - Livestock /Poultry Waste Emissions /Geese | NO | 1 | State Employment - Farmworkers, Farm and Ranch Animals | 1 |  |  | 0 | 1 | 0 |  | 0 | 0 | 1 | 0 |  | 0 | 1 | 0 | 1 | 0
NJ | 34031 | Passaic | New York-N. New Jersey-Long Island, NY-NJ-CT | 2805035000 | Agric - Livestock /Horses & Ponies Waste Emissions /Not Elsewhere Classifie | NO | 1 | Use Original Estimates | 1.076 |  |  | 0 | 1 | 0 |  | 0 | 0 | 1 | 0 |  | 0 | 1 | 0 | 1 | 0
NJ | 34031 | Passaic | New York-N. New Jersey-Long Island, NY-NJ-CT | 2805039100 | Agric - Livestock /Swine production - operations with lagoons (unspecified | NO | 1 | Use Original Estimates | 1.0727 |  |  | 0 | 1 | 0 |  | 0 | 0 | 1 | 0 |  | 0 | 1 | 0 | 1 | 0
NJ | 34031 | Passaic | New York-N. New Jersey-Long Island, NY-NJ-CT | 2805039200 | Agric - Livestock /Swine production - operations with lagoons (unspecified | NO | 1 | Use Original Estimates | 1.0727 |  |  | 0 | 1 | 0 |  | 0 | 0 | 1 | 0 |  | 0 | 1 | 0 | 1 | 0
NJ | 34031 | Passaic | New York-N. New Jersey-Long Island, NY-NJ-CT | 2805039300 | Agric - Livestock /Swine production - operations with lagoons (unspecified | NO | 1 | Use Original Estimates | 1.0727 |  |  | 0 | 1 | 0 |  | 0 | 0 | 1 | 0 |  | 0 | 1 | 0 | 1 | 0
NJ | 34031 | Passaic | New York-N. New Jersey-Long Island, NY-NJ-CT | 2805040000 | Agric - Livestock /Sheep & Lambs Waste Emissions /Total | NO | 1 | Use Original Estimates | 1.076 |  |  | 0 | 1 | 0 |  | 0 | 0 | 1 | 0 |  | 0 | 1 | 0 | 1 | 0
NJ | 34031 | Passaic | New York-N. New Jersey-Long Island, NY-NJ-CT | 2805045000 | Agric - Livestock /Goats Waste Emissions /Not Elsewhere Classified | NO | 1 | Use Original Estimates | 1.076 |  |  | 0 | 1 | 0 |  | 0 | 0 | 1 | 0 |  | 0 | 1 | 0 | 1 | 0
NJ | 34031 | Passaic | New York-N. New Jersey-Long Island, NY-NJ-CT | 2805047100 | Agric - Livestock /Swine production - deep-pit house operations (unspecifie | NO | 1 | Use Original Estimates | 1.0727 |  |  | 0 | 1 | 0 |  | 0 | 0 | 1 | 0 |  | 0 | 1 | 0 | 1 | 0
NJ | 34031 | Passaic | New York-N. New Jersey-Long Island, NY-NJ-CT | 2805047300 | Agric - Livestock /Swine production - deep-pit house operations (unspecifie | NO | 1 | Use Original Estimates | 1.0727 |  |  | 0 | 1 | 0 |  | 0 | 0 | 1 | 0 |  | 0 | 1 | 0 | 1 | 0
NJ | 34031 | Passaic | New York-N. New Jersey-Long Island, NY-NJ-CT | 2805053100 | Agric - Livestock /Swine production - outdoor operations (unspecified anima | NO | 1 | Use Original Estimates | 1.0727 |  |  | 0 | 1 | 0 |  | 0 | 0 | 1 | 0 |  | 0 | 1 | 0 | 1 | 0
NJ | 34031 | Passaic | New York-N. New Jersey-Long Island, NY-NJ-CT | 2806010000 | Domestic Animals Waste Emissions /Cats /Total | NO | 1 | NJDOT Population by County | 1.0505 |  |  | 0 | 1 | 0 |  | 0 | 0 | 1 | 0 |  | 0 | 1 | 0 | 1 | 0
NJ | 34031 | Passaic | New York-N. New Jersey-Long Island, NY-NJ-CT | 2806015000 | Domestic Animals Waste Emissions /Dogs /Total | NO | 1 | NJDOT Population by County | 1.0505 |  |  | 0 | 1 | 0 |  | 0 | 0 | 1 | 0 |  | 0 | 1 | 0 | 1 | 0
NJ | 34031 | Passaic | New York-N. New Jersey-Long Island, NY-NJ-CT | 2807020001 | Wild Animals Waste Emissions /Bears /Black Bears | NO | 1 | NJDOT Population by County | 1.0505 |  |  | 0 | 1 | 0 |  | 0 | 0 | 1 | 0 |  | 0 | 1 | 0 | 1 | 0
NJ | 34031 | Passaic | New York-N. New Jersey-Long Island, NY-NJ-CT | 2807020002 | Wild Animals Waste Emissions /Bears /Grizzly Bears | NO | 1 | NJDOT Population by County | 1.0505 |  |  | 0 | 1 | 0 |  | 0 | 0 | 1 | 0 |  | 0 | 1 | 0 | 1 | 0
NJ | 34031 | Passaic | New York-N. New Jersey-Long Island, NY-NJ-CT | 2807025000 | Wild Animals Waste Emissions /Elk /Total | NO | 1 | NJDOT Population by County | 1.0505 |  |  | 0 | 1 | 0 |  | 0 | 0 | 1 | 0 |  | 0 | 1 | 0 | 1 | 0
NJ | 34031 | Passaic | New York-N. New Jersey-Long Island, NY-NJ-CT | 2807030000 | Wild Animals Waste Emissions /Deer /Total | NO | 1 | NJDOT Population by County | 1.0505 |  |  | 0 | 1 | 0 |  | 0 | 0 | 1 | 0 |  | 0 | 1 | 0 | 1 | 0
NJ | 34031 | Passaic | New York-N. New Jersey-Long Island, NY-NJ-CT | 2810001000 | Forest Wildfires - Wildfires - Unspecified | NO | 1 | Use Original Estimates | 1 |  | 0.64831 | 0.64831 | 1 | 0.64831 | 4.3761 | 4.3761 | 4.3761 | 1 | 4.3761 |  | 0 | 1 | 0 | 1 | 0
NJ | 34031 | Passaic | New York-N. New Jersey-Long Island, NY-NJ-CT | 2810003000 | Cigarette Smoke /Total | NO | 1 | Use Original Estimates | 1 |  | 0.12987 | 0.12987 | 1 | 0.12987 | 8.3485 | 8.3485 | 8.3485 | 1 | 8.3485 |  | 0 | 1 | 0 | 1 | 0
NJ | 34031 | Passaic | New York-N. New Jersey-Long Island, NY-NJ-CT | 2810010000 | Human Perspiration and Respiration /Total | NO | 1 | NJDOT Population by County | 1.0505 |  |  | 0 | 1 | 0 |  | 0 | 0 | 1 | 0 |  | 0 | 1 | 0 | 1 | 0
NJ | 34031 | Passaic | New York-N. New Jersey-Long Island, NY-NJ-CT | 2810015000 | Prescribed Forest Burning /Unspecified | NO | 1 | Use Original Estimates | 1 |  | 0.192 | 0.192 | 1 | 0.192 | 0.576 | 0.576 | 0.576 | 1 | 0.576 |  | 0 | 1 | 0 | 1 | 0
NJ | 34031 | Passaic | New York-N. New Jersey-Long Island, NY-NJ-CT | 2810030000 | Structure Fires /Unspecified | NO | 1 | Use Original Estimates | 1 |  | 0.42826 | 0.42826 | 1 | 0.42826 | 3.3037 | 3.3037 | 3.3037 | 1 | 3.3037 |  | 0 | 1 | 0 | 1 | 0
NJ | 34031 | Passaic | New York-N. New Jersey-Long Island, NY-NJ-CT | 2810050000 | Motor Vehicle Fires /Unspecified | NO | 1 | Use Original Estimates | 1 |  | 0.162 | 0.162 | 1 | 0.162 | 4.05 | 4.05 | 4.05 | 1 | 4.05 |  | 0 | 1 | 0 | 1 | 0
NJ | 34035 | Somerset | New York-N. New Jersey-Long Island, NY-NJ-CT | 2102001000 | Stationary Fuel Comb /Industrial /Anthracite Coal /Total: All Boiler Types | NO | 1 | AEO2011; MA; Industrial; Coal | 1.0412 |  | 0 | 0 | 1 | 0 | 0 | 0 | 0 | 1 | 0 | 0 | 0 | 1 | 0 | 1 | 0
NJ | 34035 | Somerset | New York-N. New Jersey-Long Island, NY-NJ-CT | 2102002000 | Stationary Fuel Comb /Industrial /Bituminous/Subbituminous Coal /Total: All | NO | 1 | AEO2011; MA; Industrial; Coal | 1.0412 |  | 0 | 0 | 1 | 0 | 0 | 0 | 0 | 1 | 0 | 0 | 0 | 1 | 0 | 1 | 0
NJ | 34035 | Somerset | New York-N. New Jersey-Long Island, NY-NJ-CT | 2102004000 | Stationary Fuel Comb /Industrial /Distillate Oil /Total: Boilers and IC Eng | NO | 1 | AEO2011; MA; Industrial; Distillate | 1 | NJ ICI Boiler Tuneup Requirement/2010 RICE MACT; MANEVU Low S Fuel Oil | 30.0283 | 30.0283 | 0.94 | 28.2266 | 2.3272 | 2.3272 | 2.3272 | 0.9243 | 2.151 | 42.6402 | 42.6402 | 0.0075 | 0.3198 | 0.0075 | 0.3198
NJ | 34035 | Somerset | New York-N. New Jersey-Long Island, NY-NJ-CT | 2102005000 | Stationary Fuel Comb /Industrial /Residual Oil /Total: All Boiler Types | NO | 1 | AEO2011; MA; Industrial; Residual | 0.46294 | NJ ICI Boiler Tuneup Requirement | 4.9361 | 2.2851 | 0.94 | 2.148 | 0.43052 | 0.43052 | 0.1993 | 1 | 0.1993 | 4.2271 | 1.9569 | 1 | 1.9569 | 1 | 1.9569
NJ | 34035 | Somerset | New York-N. New Jersey-Long Island, NY-NJ-CT | 2102006000 | Stationary Fuel Comb /Industrial /Natural Gas /Total: Boilers and IC Engine | NO | 1 | AEO2011; MA; Industrial; Natural Gas | 1.3654 | 2010 RICE MACT/NJ ICI Boiler Tuneup Requirement | 0 | 0 | 0.9203 | 0 | 0 | 0 | 0 | 1 | 0 | 0 | 0 | 1 | 0 | 1 | 0
NJ | 34035 | Somerset | New York-N. New Jersey-Long Island, NY-NJ-CT | 2102007000 | Stationary Fuel Comb /Industrial /Liquified Petroleum Gas /Total: All Boile | NO | 1 | AEO2011; MA; Industrial; LPG | 0.72641 | NJ ICI Boiler Tuneup Requirement | 11.2783 | 8.1926 | 0.94 | 7.701 | 0.032224 | 0.032224 | 0.023407 | 1 | 0.023407 | 0.18796 | 0.13654 | 1 | 0.13654 | 1 | 0.13654
NJ | 34035 | Somerset | New York-N. New Jersey-Long Island, NY-NJ-CT | 2102011000 | Stationary Fuel Comb /Industrial /Kerosene /Total: All Boiler Types | NO | 1 | AEO2011; MA; Industrial; Distillate | 1 | MANEVU Low S Fuel Oil | 3.4327 | 3.4327 | 1 | 3.4327 | 0.26603 | 0.26603 | 0.26603 | 1 | 0.26603 | 4.8744 | 4.8744 | 0.0075 | 0.036558 | 0.0075 | 0.036558
NJ | 34035 | Somerset | New York-N. New Jersey-Long Island, NY-NJ-CT | 2103001000 | Stationary Fuel Comb /Commercial/Institutional /Anthracite Coal /Total: All | NO | 1 | AEO2011; MA; Comm/Inst; Coal | 1 |  | 0.3976 | 0.3976 | 1 | 0.3976 | 0.10514 | 0.10514 | 0.10514 | 1 | 0.10514 | 1.3094 | 1.3094 | 1 | 1.3094 | 1 | 1.3094
NJ | 34035 | Somerset | New York-N. New Jersey-Long Island, NY-NJ-CT | 2103002000 | Stationary Fuel Comb /Commercial/Institutional /Bituminous/Subbituminous Co | NO | 1 | AEO2011; MA; Comm/Inst; Coal | 1 |  | 0 | 0 | 1 | 0 | 0 | 0 | 0 | 1 | 0 | 0 | 0 | 1 | 0 | 1 | 0
NJ | 34035 | Somerset | New York-N. New Jersey-Long Island, NY-NJ-CT | 2103004000 | Stationary Fuel Comb /Commercial/Institutional /Distillate Oil /Total: Boil | NO | 1 | AEO2011; MA; Comm/Inst; Distillate | 0.72641 | NJ ICI Boiler Tuneup Requirement/2010 RICE MACT;MANEVU Low S Fuel Oil | 59.2678 | 43.0524 | 0.94 | 40.4693 | 6.312 | 6.312 | 4.5851 | 0.9243 | 4.238 | 84.1602 | 61.1345 | 0.0075 | 0.45851 | 0.0075 | 0.45851
NJ | 34035 | Somerset | New York-N. New Jersey-Long Island, NY-NJ-CT | 2103005000 | Stationary Fuel Comb /Commercial/Institutional /Residual Oil /Total: All Bo | NO | 1 | AEO2011; MA; Comm/Inst; Residual | 1 | NJ ICI Boiler Tuneup Requirement | 8.1835 | 8.1835 | 0.94 | 7.6925 | 0.42488 | 0.42488 | 0.42488 | 1 | 0.42488 | 7.0081 | 7.0081 | 1 | 7.0081 | 1 | 7.0081
NJ | 34035 | Somerset | New York-N. New Jersey-Long Island, NY-NJ-CT | 2103006000 | Stationary Fuel Comb /Commercial/Institutional /Natural Gas /Total: Boilers | NO | 1 | AEO2011; MA; Comm/Inst; Natural Gas | 1.1625 | 2010 RICE MACT/NJ ICI Boiler Tuneup Requirement | 340.5455 | 395.8974 | 0.9203 | 364.3443 | 1.4643 | 1.4643 | 1.7024 | 1 | 1.7024 | 2.0433 | 2.3754 | 1 | 2.3754 | 1 | 2.3754
NJ | 34035 | Somerset | New York-N. New Jersey-Long Island, NY-NJ-CT | 2103007000 | Stationary Fuel Comb /Commercial/Institutional /Liquified Petroleum Gas /To | NO | 1 | AEO2011; MA; Comm/Inst; LPG | 1 | NJ ICI Boiler Tuneup Requirement | 3.6908 | 3.6908 | 0.94 | 3.4694 | 0.010545 | 0.010545 | 0.010545 | 1 | 0.010545 | 0.061511 | 0.061511 | 1 | 0.061511 | 1 | 0.061511
NJ | 34035 | Somerset | New York-N. New Jersey-Long Island, NY-NJ-CT | 2103011000 | Stationary Fuel Comb /Commercial/Institutional /Kerosene /Total: All Combus | NO | 1 | AEO2011; MA; Comm/Inst; Kerosene/ No Growth | 1 | MANEVU Low S Fuel Oil | 2.0017 | 2.0017 | 1 | 2.0017 | 0.21318 | 0.21318 | 0.21318 | 1 | 0.21318 | 2.8424 | 2.8424 | 0.0075 | 0.021318 | 0.0075 | 0.021318
NJ | 34035 | Somerset | New York-N. New Jersey-Long Island, NY-NJ-CT | 2104001000 | Stationary Fuel Comb /Residential /Anthracite Coal /Total: All Combustor Ty | NO | 1 | AEO2011; MA; Residential; Coal/ No Growth | 1 |  | 0 | 0 | 1 | 0 | 0 | 0 | 0 | 1 | 0 | 0 | 0 | 1 | 0 | 1 | 0
NJ | 34035 | Somerset | New York-N. New Jersey-Long Island, NY-NJ-CT | 2104004000 | Stationary Fuel Comb /Residential /Distillate Oil /Total: All Combustor Typ | NO | 1 | AEO2011; MA; Residential; Distillate | 0.84259 | MANEVU Low S Fuel Oil | 58.1505 | 48.9968 | 1 | 48.9968 | 4.749 | 4.749 | 4.0014 | 1 | 4.0014 | 91.7485 | 77.3061 | 0.0075 | 0.5798 | 0.0075 | 0.5798
NJ | 34035 | Somerset | New York-N. New Jersey-Long Island, NY-NJ-CT | 2104006000 | Stationary Fuel Comb /Residential /Natural Gas /Total: All Combustor Types | NO | 1 | AEO2011; MA; Residential; Natural Gas | 1.0256 |  | 379.7421 | 389.454 | 1 | 389.454 | 1.7371 | 1.7371 | 1.7815 | 1 | 1.7815 | 2.4239 | 2.4859 | 1 | 2.4859 | 1 | 2.4859
NJ | 34035 | Somerset | New York-N. New Jersey-Long Island, NY-NJ-CT | 2104007000 | Stationary Fuel Comb /Residential /Liquified Petroleum Gas /Total: All Comb | NO | 1 | AEO2011; MA; Residential; LPG | 0.78041 |  | 5.3319 | 4.161 | 1 | 4.161 | 0.015234 | 0.015234 | 0.011889 | 1 | 0.011889 | 0.088859 | 0.069347 | 1 | 0.069347 | 1 | 0.069347
NJ | 34035 | Somerset | New York-N. New Jersey-Long Island, NY-NJ-CT | 2104008100 | Stationary Fuel Comb /Residential /Wood /Fireplace: general | NO | 1 | Use Original Estimates | 1.1 |  | 2.324 | 2.5564 | 1 | 2.5564 | 21.0948 | 21.0948 | 23.2042 | 1 | 23.2042 | 0.35754 | 0.39329 | 1 | 0.39329 | 1 | 0.39329
NJ | 34035 | Somerset | New York-N. New Jersey-Long Island, NY-NJ-CT | 2104008210 | Stationary Fuel Comb /Residential /Wood /Woodstove: fireplace inserts; non- | NO | 1 | Use Original Estimates | 0.8 |  | 2.5696 | 2.0557 | 1 | 2.0557 | 28.0817 | 28.0817 | 22.4654 | 1 | 22.4654 | 0.36708 | 0.29367 | 1 | 0.29367 | 1 | 0.29367
NJ | 34035 | Somerset | New York-N. New Jersey-Long Island, NY-NJ-CT | 2104008220 | Stationary Fuel Comb /Residential /Wood /Woodstove: fireplace inserts; EPA | NO | 1 | Use Original Estimates | 1.2 |  | 0.67068 | 0.80482 | 1 | 0.80482 | 5.7655 | 5.7655 | 6.9186 | 1 | 6.9186 | 0.11766 | 0.1412 | 1 | 0.1412 | 1 | 0.1412
NJ | 34035 | Somerset | New York-N. New Jersey-Long Island, NY-NJ-CT | 2104008230 | Stationary Fuel Comb /Residential /Wood /Woodstove: fireplace inserts; EPA | NO | 1 | Use Original Estimates | 1.2 |  | 0.19574 | 0.23489 | 1 | 0.23489 | 1.9966 | 1.9966 | 2.3959 | 1 | 2.3959 | 0.039148 | 0.046978 | 1 | 0.046978 | 1 | 0.046978
NJ | 34035 | Somerset | New York-N. New Jersey-Long Island, NY-NJ-CT | 2104008310 | Stationary Fuel Comb /Residential /Wood /Woodstove: freestanding, non-EPA c | NO | 1 | Use Original Estimates | 0.8 |  | 6.6335 | 5.3068 | 1 | 5.3068 | 72.495 | 72.495 | 57.996 | 1 | 57.996 | 0.94765 | 0.75812 | 1 | 0.75812 | 1 | 0.75812
NJ | 34035 | Somerset | New York-N. New Jersey-Long Island, NY-NJ-CT | 2104008320 | Stationary Fuel Comb /Residential /Wood /Woodstove: freestanding, EPA certi | NO | 1 | Use Original Estimates | 1.2 |  | 1.7321 | 2.0785 | 1 | 2.0785 | 14.8898 | 14.8898 | 17.8678 | 1 | 17.8678 | 0.30387 | 0.36465 | 1 | 0.36465 | 1 | 0.36465
NJ | 34035 | Somerset | New York-N. New Jersey-Long Island, NY-NJ-CT | 2104008330 | Stationary Fuel Comb /Residential /Wood /Woodstove: freestanding, EPA certi | NO | 1 | Use Original Estimates | 1.2 |  | 0.5069 | 0.60828 | 1 | 0.60828 | 5.1704 | 5.1704 | 6.2045 | 1 | 6.2045 | 0.10138 | 0.12166 | 1 | 0.12166 | 1 | 0.12166
NJ | 34035 | Somerset | New York-N. New Jersey-Long Island, NY-NJ-CT | 2104008400 | Stationary Fuel Comb /Residential /Wood /Woodstove: pellet-fired, general ( | NO | 1 | Use Original Estimates | 1.2 |  | 0.67898 | 0.81477 | 1 | 0.81477 | 0.54676 | 0.54676 | 0.65611 | 1 | 0.65611 | 0.057177 | 0.068613 | 1 | 0.068613 | 1 | 0.068613
NJ | 34035 | Somerset | New York-N. New Jersey-Long Island, NY-NJ-CT | 2104008510 | Stationary Fuel Comb /Residential /Wood /Furnace: Indoor, cordwood-fired, n | NO | 1 | Use Original Estimates | 0.8 |  | 0.095182 | 0.076146 | 1 | 0.076146 | 1.4267 | 1.4267 | 1.1414 | 1 | 1.1414 | 0.10494 | 0.083948 | 1 | 0.083948 | 1 | 0.083948
NJ | 34035 | Somerset | New York-N. New Jersey-Long Island, NY-NJ-CT | 2104008610 | Stationary Fuel Comb /Residential /Wood /Hydronic heater: outdoor | NO | 1 | Use Original Estimates | 1.1 |  | 0.021632 | 0.023796 | 1 | 0.023796 | 0.32425 | 0.32425 | 0.35668 | 1 | 0.35668 | 0.023849 | 0.026234 | 1 | 0.026234 | 1 | 0.026234
NJ | 34035 | Somerset | New York-N. New Jersey-Long Island, NY-NJ-CT | 2104009000 | Stationary Fuel Comb /Residential /Firelog /Total: All Combustor Types | NO | 1 | Use Original Estimates | 1.1 |  | 1.5598 | 1.7158 | 1 | 1.7158 | 5.765 | 5.765 | 6.3415 | 1 | 6.3415 |  | 0 | 1 | 0 | 1 | 0
NJ | 34035 | Somerset | New York-N. New Jersey-Long Island, NY-NJ-CT | 2104011000 | Stationary Fuel Comb /Residential /Kerosene /Total: All Heater Types | NO | 1 | AEO2011; MA; Residential; Kerosene | 1 | MANEVU Low S Fuel Oil | 0.95288 | 0.95288 | 1 | 0.95288 | 0.077819 | 0.077819 | 0.077819 | 1 | 0.077819 | 1.5034 | 1.5034 | 0.0075 | 0.011276 | 1 | 1.5034
NJ | 34035 | Somerset | New York-N. New Jersey-Long Island, NY-NJ-CT | 2294000000 | Paved Roads /All Paved Roads /Total: Fugitives | YES | 0.36345 | County Specific VMT Used in MOVES | 1.0868 |  |  | 0 | 1 | 0 | 213.9593 | 77.7637 | 84.5116 | 1 | 84.5116 |  | 0 | 1 | 0 | 1 | 0
NJ | 34035 | Somerset | New York-N. New Jersey-Long Island, NY-NJ-CT | 2296000000 | Unpaved Roads /All Unpaved Roads /Total: Fugitives | YES | 0.36345 | Default - No Growth | 1 |  |  | 0 | 1 | 0 | 5.7397 | 2.0861 | 2.0861 | 1 | 2.0861 |  | 0 | 1 | 0 | 1 | 0
NJ | 34035 | Somerset | New York-N. New Jersey-Long Island, NY-NJ-CT | 2302002100 | Food & Kindred Products /Commercial Cooking - Charbroiling /Conveyorized Ch | NO | 1 | NJDOT Population by County | 1.0696 |  | 0 | 0 | 1 | 0 | 7.9601 | 7.9601 | 8.5142 | 1 | 8.5142 |  | 0 | 1 | 0 | 1 | 0
NJ | 34035 | Somerset | New York-N. New Jersey-Long Island, NY-NJ-CT | 2302002200 | Food & Kindred Products /Commercial Cooking - Charbroiling /Under-fired Cha | NO | 1 | NJDOT Population by County | 1.0696 |  | 0 | 0 | 1 | 0 | 56.3903 | 56.3903 | 60.3161 | 1 | 60.3161 |  | 0 | 1 | 0 | 1 | 0
NJ | 34035 | Somerset | New York-N. New Jersey-Long Island, NY-NJ-CT | 2302003000 | Food & Kindred Products /Commercial Cooking - Frying /Deep Fat Fying | NO | 1 | NJDOT Population by County | 1.0696 |  | 0 | 0 | 1 | 0 | 0 | 0 | 0 | 1 | 0 |  | 0 | 1 | 0 | 1 | 0
NJ | 34035 | Somerset | New York-N. New Jersey-Long Island, NY-NJ-CT | 2302003100 | Food & Kindred Products /Commercial Cooking - Frying /Flat Griddle Frying | NO | 1 | NJDOT Population by County | 1.0696 |  | 0 | 0 | 1 | 0 | 16.4739 | 16.4739 | 17.6208 | 1 | 17.6208 |  | 0 | 1 | 0 | 1 | 0
NJ | 34035 | Somerset | New York-N. New Jersey-Long Island, NY-NJ-CT | 2302003200 | Food & Kindred Products /Commercial Cooking - Frying /Clamshell Griddle Fry | NO | 1 | NJDOT Population by County | 1.0696 |  | 0 | 0 | 1 | 0 | 1.1177 | 1.1177 | 1.1955 | 1 | 1.1955 |  | 0 | 1 | 0 | 1 | 0
NJ | 34035 | Somerset | New York-N. New Jersey-Long Island, NY-NJ-CT | 2302050000 | Food & Kindred Products /Bakery Products /Total | NO | 1 | State Employment NAICS=311/ No Growth | 1 |  |  | 0 | 1 | 0 |  | 0 | 0 | 1 | 0 |  | 0 | 1 | 0 | 1 | 0
NJ | 34035 | Somerset | New York-N. New Jersey-Long Island, NY-NJ-CT | 2302070001 | Food & Kindred Products /Fermentation/Beverages /Breweries | NO | 1 | State Employment NAICS=312/ No Growth | 1 |  |  | 0 | 1 | 0 |  | 0 | 0 | 1 | 0 |  | 0 | 1 | 0 | 1 | 0
NJ | 34035 | Somerset | New York-N. New Jersey-Long Island, NY-NJ-CT | 2302070005 | Food & Kindred Products /Fermentation/Beverages /Wineries | NO | 1 | State Employment NAICS=312/ No Growth | 1 |  |  | 0 | 1 | 0 |  | 0 | 0 | 1 | 0 |  | 0 | 1 | 0 | 1 | 0
NJ | 34035 | Somerset | New York-N. New Jersey-Long Island, NY-NJ-CT | 2302070010 | Food & Kindred Products /Fermentation/Beverages /Distilleries | NO | 1 | State Employment NAICS=312/ No Growth | 1 |  |  | 0 | 1 | 0 |  | 0 | 0 | 1 | 0 |  | 0 | 1 | 0 | 1 | 0
NJ | 34035 | Somerset | New York-N. New Jersey-Long Island, NY-NJ-CT | 2311010000 | Construction: SIC 15 - 17 /Residential /Total | YES | 0.36345 | State Employment NAICS=230000 | 1.0535 |  |  | 0 | 1 | 0 | 3.4417 | 1.2509 | 1.3179 | 1 | 1.3179 |  | 0 | 1 | 0 | 1 | 0
NJ | 34035 | Somerset | New York-N. New Jersey-Long Island, NY-NJ-CT | 2311020000 | Construction: SIC 15 - 17 /Industrial/Commercial/Institutional /Total | YES | 0.36345 | State Employment NAICS=230000 | 1.0535 |  |  | 0 | 1 | 0 | 0.093706 | 0.034057 | 0.035881 | 1 | 0.035881 |  | 0 | 1 | 0 | 1 | 0
NJ | 34035 | Somerset | New York-N. New Jersey-Long Island, NY-NJ-CT | 2311030000 | Construction: SIC 15 - 17 /Road Construction /Total | YES | 0.36345 | Lane Miles | 1.0594 |  |  | 0 | 1 | 0 | 0.15296 | 0.055592 | 0.058892 | 1 | 0.058892 |  | 0 | 1 | 0 | 1 | 0
NJ | 34035 | Somerset | New York-N. New Jersey-Long Island, NY-NJ-CT | 2325020000 | Mining &Quarrying /Crushed & Broken Stone /Total | NO | 1 | State Employment NAICS=210000 | 1.059 |  |  | 0 | 1 | 0 | 113.3162 | 113.3162 | 120.0012 | 1 | 120.0012 |  | 0 | 1 | 0 | 1 | 0
NJ | 34035 | Somerset | New York-N. New Jersey-Long Island, NY-NJ-CT | 2325030000 | Mining &Quarrying /Sand & Gravel /Total | NO | 1 | State Employment NAICS=210000 | 1.059 |  |  | 0 | 1 | 0 | 0 | 0 | 0 | 1 | 0 |  | 0 | 1 | 0 | 1 | 0
NJ | 34035 | Somerset | New York-N. New Jersey-Long Island, NY-NJ-CT | 2399010000 | Industrial Refrigeration /Refrigerant Losses /All Processes | NO | 1 | State Employment NAICS=31-33/ No Growth | 1 |  |  | 0 | 1 | 0 |  | 0 | 0 | 1 | 0 |  | 0 | 1 | 0 | 1 | 0
NJ | 34035 | Somerset | New York-N. New Jersey-Long Island, NY-NJ-CT | 2401001000 | Surface Coating /Architectural Coatings /Total: All Solvent Types | NO | 1 | NJDOT Population by County | 1.0696 |  |  | 0 | 1 | 0 |  | 0 | 0 | 1 | 0 |  | 0 | 1 | 0 | 1 | 0
NJ | 34035 | Somerset | New York-N. New Jersey-Long Island, NY-NJ-CT | 2401005700 | Surface Coating /Auto Refinishing /Top Coats | NO | 1 | State Employment NAICS=811 | 1.0019 |  |  | 0 | 1 | 0 |  | 0 | 0 | 1 | 0 |  | 0 | 1 | 0 | 1 | 0
NJ | 34035 | Somerset | New York-N. New Jersey-Long Island, NY-NJ-CT | 2401005800 | Surface Coating /Auto Refinishing /Clean-up Solvents | NO | 1 | State Employment NAICS=811 | 1.0019 |  |  | 0 | 1 | 0 |  | 0 | 0 | 1 | 0 |  | 0 | 1 | 0 | 1 | 0
NJ | 34035 | Somerset | New York-N. New Jersey-Long Island, NY-NJ-CT | 2401008000 | Surface Coating /Traffic Markings /Total: All Solvent Types | NO | 1 | Lane Miles | 1.0594 |  |  | 0 | 1 | 0 |  | 0 | 0 | 1 | 0 |  | 0 | 1 | 0 | 1 | 0
NJ | 34035 | Somerset | New York-N. New Jersey-Long Island, NY-NJ-CT | 2401015000 | Surface Coating /Factory Finished Wood /Total: All Solvent Types | NO | 1 | State Employment NAICS=321/ No Growth | 1 |  |  | 0 | 1 | 0 |  | 0 | 0 | 1 | 0 |  | 0 | 1 | 0 | 1 | 0
NJ | 34035 | Somerset | New York-N. New Jersey-Long Island, NY-NJ-CT | 2401025000 | Surface Coating /Metal Furniture /Total: All Solvent Types | NO | 1 | State Employment NAICS=337/ No Growth | 1 |  |  | 0 | 1 | 0 |  | 0 | 0 | 1 | 0 |  | 0 | 1 | 0 | 1 | 0
NJ | 34035 | Somerset | New York-N. New Jersey-Long Island, NY-NJ-CT | 2401030000 | Surface Coating /Paper /Total: All Solvent Types | NO | 1 | State Employment NAICS=322/ No Growth | 1 |  |  | 0 | 1 | 0 |  | 0 | 0 | 1 | 0 |  | 0 | 1 | 0 | 1 | 0
NJ | 34035 | Somerset | New York-N. New Jersey-Long Island, NY-NJ-CT | 2401040000 | Surface Coating /Metal Cans /Total: All Solvent Types | NO | 1 | State Employment NAICS=332/ No Growth | 1 |  |  | 0 | 1 | 0 |  | 0 | 0 | 1 | 0 |  | 0 | 1 | 0 | 1 | 0
NJ | 34035 | Somerset | New York-N. New Jersey-Long Island, NY-NJ-CT | 2401050000 | Surface Coating /Misc Finished Metals /Total: All Solvent Types | NO | 1 | State Employment NAICS=332/ No Growth | 1 |  |  | 0 | 1 | 0 |  | 0 | 0 | 1 | 0 |  | 0 | 1 | 0 | 1 | 0
NJ | 34035 | Somerset | New York-N. New Jersey-Long Island, NY-NJ-CT | 2401055000 | Surface Coating /Machinery & Equipment /Total: All Solvent Types | NO | 1 | State Employment NAICS=333/ No Growth | 1 |  |  | 0 | 1 | 0 |  | 0 | 0 | 1 | 0 |  | 0 | 1 | 0 | 1 | 0
NJ | 34035 | Somerset | New York-N. New Jersey-Long Island, NY-NJ-CT | 2401060000 | Surface Coating /Large Appliances /Total: All Solvent Types | NO | 1 | State Employment NAICS=335/ No Growth | 1 |  |  | 0 | 1 | 0 |  | 0 | 0 | 1 | 0 |  | 0 | 1 | 0 | 1 | 0
NJ | 34035 | Somerset | New York-N. New Jersey-Long Island, NY-NJ-CT | 2401065000 | Surface Coating /Electronic & Other Electrical /Total: All Solvent Types | NO | 1 | State Employment NAICS=334/ No Growth | 1 |  |  | 0 | 1 | 0 |  | 0 | 0 | 1 | 0 |  | 0 | 1 | 0 | 1 | 0
NJ | 34035 | Somerset | New York-N. New Jersey-Long Island, NY-NJ-CT | 2401070000 | Surface Coating /Motor Vehicles /Total: All Solvent Types | NO | 1 | State Employment NAICS=336/ No Growth | 1 |  |  | 0 | 1 | 0 |  | 0 | 0 | 1 | 0 |  | 0 | 1 | 0 | 1 | 0
NJ | 34035 | Somerset | New York-N. New Jersey-Long Island, NY-NJ-CT | 2401075000 | Surface Coating /Aircraft /Total: All Solvent Types | NO | 1 | State Employment NAICS=336/ No Growth | 1 |  |  | 0 | 1 | 0 |  | 0 | 0 | 1 | 0 |  | 0 | 1 | 0 | 1 | 0
NJ | 34035 | Somerset | New York-N. New Jersey-Long Island, NY-NJ-CT | 2401080000 | Surface Coating /Marine /Total: All Solvent Types | NO | 1 | State Employment NAICS=336/ No Growth | 1 |  |  | 0 | 1 | 0 |  | 0 | 0 | 1 | 0 |  | 0 | 1 | 0 | 1 | 0
NJ | 34035 | Somerset | New York-N. New Jersey-Long Island, NY-NJ-CT | 2401085000 | Surface Coating /Railroad /Total: All Solvent Types | NO | 1 | State Employment NAICS=336/ No Growth | 1 |  |  | 0 | 1 | 0 |  | 0 | 0 | 1 | 0 |  | 0 | 1 | 0 | 1 | 0
NJ | 34035 | Somerset | New York-N. New Jersey-Long Island, NY-NJ-CT | 2401090000 | Surface Coating /Misc Manufacturing /Total: All Solvent Types | NO | 1 | State Employment NAICS=339/ No Growth | 1 |  |  | 0 | 1 | 0 |  | 0 | 0 | 1 | 0 |  | 0 | 1 | 0 | 1 | 0
NJ | 34035 | Somerset | New York-N. New Jersey-Long Island, NY-NJ-CT | 2401100000 | Surface Coating /Industrial Maintenance Coatings /Total: All Solvent Types | NO | 1 | NJDOT Population by County | 1.0696 |  |  | 0 | 1 | 0 |  | 0 | 0 | 1 | 0 |  | 0 | 1 | 0 | 1 | 0
NJ | 34035 | Somerset | New York-N. New Jersey-Long Island, NY-NJ-CT | 2401200000 | Surface Coating /Other Special Purpose Coatings /Total: All Solvent Types | NO | 1 | NJDOT Population by County | 1.0696 |  |  | 0 | 1 | 0 |  | 0 | 0 | 1 | 0 |  | 0 | 1 | 0 | 1 | 0
NJ | 34035 | Somerset | New York-N. New Jersey-Long Island, NY-NJ-CT | 2415000000 | Degreasing /All Processes/All Industries /Total: All Solvent Types | NO | 1 | State Employment NAICS=31-33/ No Growth | 1 |  |  | 0 | 1 | 0 |  | 0 | 0 | 1 | 0 |  | 0 | 1 | 0 | 1 | 0
NJ | 34035 | Somerset | New York-N. New Jersey-Long Island, NY-NJ-CT | 2420000000 | Dry Cleaning /All Processes /Total: All Solvent Types | NO | 1 | State Employment NAICS= 812000 | 1.1565 |  |  | 0 | 1 | 0 |  | 0 | 0 | 1 | 0 |  | 0 | 1 | 0 | 1 | 0
NJ | 34035 | Somerset | New York-N. New Jersey-Long Island, NY-NJ-CT | 2425020000 | Graphic Arts /Letterpress /Total: All Solvent Types | NO | 1 | NJDOT Population by County | 1.0696 |  |  | 0 | 1 | 0 |  | 0 | 0 | 1 | 0 |  | 0 | 1 | 0 | 1 | 0
NJ | 34035 | Somerset | New York-N. New Jersey-Long Island, NY-NJ-CT | 2425030000 | Graphic Arts /Rotogravure /Total: All Solvent Types | NO | 1 | NJDOT Population by County | 1.0696 |  |  | 0 | 1 | 0 |  | 0 | 0 | 1 | 0 |  | 0 | 1 | 0 | 1 | 0
NJ | 34035 | Somerset | New York-N. New Jersey-Long Island, NY-NJ-CT | 2440020000 | Misc Industrial /Adhesive (Industrial) Application /Total: All Solvent Type | NO | 1 | NJDOT Population by County | 1.0696 | OTC 2006 Model Rule for Adhesives/Sealants |  | 0 | 1 | 0 |  | 0 | 0 | 1 | 0 |  | 0 | 1 | 0 | 1 | 0
NJ | 34035 | Somerset | New York-N. New Jersey-Long Island, NY-NJ-CT | 2460000000 | Misc Non-indus: Consumer & Comm /All Processes /Total: All Solvent Types | NO | 1 | NJDOT Population by County | 1.0696 | OTC 2006 Model Rule for Consumer Products |  | 0 | 1 | 0 |  | 0 | 0 | 1 | 0 |  | 0 | 1 | 0 | 1 | 0
NJ | 34035 | Somerset | New York-N. New Jersey-Long Island, NY-NJ-CT | 2461020000 | Misc Non-industrial: Commercial /Asphalt Application: All Processes /Total: | NO | 1 | AI/No Growth | 1 |  |  | 0 | 1 | 0 |  | 0 | 0 | 1 | 0 |  | 0 | 1 | 0 | 1 | 0
NJ | 34035 | Somerset | New York-N. New Jersey-Long Island, NY-NJ-CT | 2461021000 | Misc Non-industrial: Commercial /Cutback Asphalt /Total: All Solvent Types | NO | 1 | AI/No Growth | 1 | OTC 2006 Recommendation for Asphalt Paving |  | 0 | 1 | 0 |  | 0 | 0 | 1 | 0 |  | 0 | 1 | 0 | 1 | 0
NJ | 34035 | Somerset | New York-N. New Jersey-Long Island, NY-NJ-CT | 2461022000 | Misc Non-industrial: Commercial /Emulsified Asphalt /Total: All Solvent Typ | NO | 1 | AI/No Growth | 1 | OTC 2006 Recommendation for Asphalt Paving |  | 0 | 1 | 0 |  | 0 | 0 | 1 | 0 |  | 0 | 1 | 0 | 1 | 0
NJ | 34035 | Somerset | New York-N. New Jersey-Long Island, NY-NJ-CT | 2461023000 | Misc Non-industrial: Commercial /Asphalt Roofing /Total: All Solvent Types | NO | 1 | Asphalt Institute | 1.1501 |  |  | 0 | 1 | 0 |  | 0 | 0 | 1 | 0 |  | 0 | 1 | 0 | 1 | 0
NJ | 34035 | Somerset | New York-N. New Jersey-Long Island, NY-NJ-CT | 2461800001 | Misc Non-industrial: Commercial /Pesticide Application: All Processes /Surf | NO | 1 | NJDOT Population by County | 1.0696 |  |  | 0 | 1 | 0 |  | 0 | 0 | 1 | 0 |  | 0 | 1 | 0 | 1 | 0
NJ | 34035 | Somerset | New York-N. New Jersey-Long Island, NY-NJ-CT | 2461800002 | Misc Non-industrial: Commercial /Pesticide Application: All Processes /Soil | NO | 1 | BPO | 1.0219 |  |  | 0 | 1 | 0 |  | 0 | 0 | 1 | 0 |  | 0 | 1 | 0 | 1 | 0
NJ | 34035 | Somerset | New York-N. New Jersey-Long Island, NY-NJ-CT | 2461850000 | Misc Non-industrial: Commercial /Pesticide Application: Agricultural /All P | NO | 1 | BPO | 1 |  |  | 0 | 1 | 0 |  | 0 | 0 | 1 | 0 |  | 0 | 1 | 0 | 1 | 0
NJ | 34035 | Somerset | New York-N. New Jersey-Long Island, NY-NJ-CT | 2461850099 | Misc Non-industrial: Commercial /Pesticide Application: Agricultural /Other | NO | 1 | BPO | 1.0175 |  |  | 0 | 1 | 0 |  | 0 | 0 | 1 | 0 |  | 0 | 1 | 0 | 1 | 0
NJ | 34035 | Somerset | New York-N. New Jersey-Long Island, NY-NJ-CT | 2461870999 | Misc Non-industrial: Commercial /Pesticide Application: Non-Agricultural /N | NO | 1 | BPO | 1.2514 |  |  | 0 | 1 | 0 |  | 0 | 0 | 1 | 0 |  | 0 | 1 | 0 | 1 | 0
NJ | 34035 | Somerset | New York-N. New Jersey-Long Island, NY-NJ-CT | 2501011011 | Residential Portable Gas Cans /Permeation | NO | 1 | AEO2011; MA; Transportation; Motor Gasoline | 0.95233 | OTC/Federal PFC Rules |  | 0 | 1 | 0 |  | 0 | 0 | 1 | 0 |  | 0 | 1 | 0 | 1 | 0
NJ | 34035 | Somerset | New York-N. New Jersey-Long Island, NY-NJ-CT | 2501060050 | Gasoline Service Stations /Stage 1: Total | NO | 1 | AEO2011; MA; Transportation; Motor Gasoline | 0.95233 |  |  | 0 | 1 | 0 |  | 0 | 0 | 1 | 0 |  | 0 | 1 | 0 | 1 | 0
NJ | 34035 | Somerset | New York-N. New Jersey-Long Island, NY-NJ-CT | 2501060201 | Gasoline Service Stations /Underground Tank: Breathing and Emptying | NO | 1 | AEO2011; MA; Transportation; Motor Gasoline | 0.95233 |  |  | 0 | 1 | 0 |  | 0 | 0 | 1 | 0 |  | 0 | 1 | 0 | 1 | 0
NJ | 34035 | Somerset | New York-N. New Jersey-Long Island, NY-NJ-CT | 2501080050 | Petrol & Petrol Product Storage /Airports : Aviation Gasoline /Stage 1: Tot | NO | 1 | AEO2011; MA; Transportation; Jet Fuel | 1 |  |  | 0 | 1 | 0 |  | 0 | 0 | 1 | 0 |  | 0 | 1 | 0 | 1 | 0
NJ | 34035 | Somerset | New York-N. New Jersey-Long Island, NY-NJ-CT | 2501080100 | Petrol & Petrol Product Storage /Airports : Aviation Gasoline /Stage 2: Tot | NO | 1 | AEO2011; MA; Transportation; Jet Fuel | 1 |  |  | 0 | 1 | 0 |  | 0 | 0 | 1 | 0 |  | 0 | 1 | 0 | 1 | 0
NJ | 34035 | Somerset | New York-N. New Jersey-Long Island, NY-NJ-CT | 2501080201 | Petrol & Petrol Product Storage /Airports : Aviation Gasoline /Tank Breathi | NO | 1 | AEO2011; MA; Transportation; Jet Fuel | 1 |  |  | 0 | 1 | 0 |  | 0 | 0 | 1 | 0 |  | 0 | 1 | 0 | 1 | 0
NJ | 34035 | Somerset | New York-N. New Jersey-Long Island, NY-NJ-CT | 2505020030 | Petrol & Petrol Product Transport /Marine Vessel /Crude Oil | NO | 1 | AEO2011;MA; Total Energy Consumption; Motor Gasoline | 0.95872 |  |  | 0 | 1 | 0 |  | 0 | 0 | 1 | 0 |  | 0 | 1 | 0 | 1 | 0
NJ | 34035 | Somerset | New York-N. New Jersey-Long Island, NY-NJ-CT | 2505020060 | Petrol & Petrol Product Transport /Marine Vessel /Residual Oil | NO | 1 | AEO2011;MA; Total Energy Consumption; Residual Fuel | 0.93671 |  |  | 0 | 1 | 0 |  | 0 | 0 | 1 | 0 |  | 0 | 1 | 0 | 1 | 0
NJ | 34035 | Somerset | New York-N. New Jersey-Long Island, NY-NJ-CT | 2505020090 | Petrol & Petrol Product Transport /Marine Vessel /Distillate Oil | NO | 1 | AEO2011; MA; All Sectors; Distillate | 0.96639 |  |  | 0 | 1 | 0 |  | 0 | 0 | 1 | 0 |  | 0 | 1 | 0 | 1 | 0
NJ | 34035 | Somerset | New York-N. New Jersey-Long Island, NY-NJ-CT | 2505020120 | Petrol & Petrol Product Transport /Marine Vessel /Gasoline | NO | 1 | AEO2011; MA; All Sectors; Gasoline | 0.95872 |  |  | 0 | 1 | 0 |  | 0 | 0 | 1 | 0 |  | 0 | 1 | 0 | 1 | 0
NJ | 34035 | Somerset | New York-N. New Jersey-Long Island, NY-NJ-CT | 2505020150 | Petrol & Petrol Product Transport /Marine Vessel /Jet Naphtha | NO | 1 | AEO2011; MA; All Sectors; Jet Fuel | 1 |  |  | 0 | 1 | 0 |  | 0 | 0 | 1 | 0 |  | 0 | 1 | 0 | 1 | 0
NJ | 34035 | Somerset | New York-N. New Jersey-Long Island, NY-NJ-CT | 2505020180 | Petrol & Petrol Product Transport /Marine Vessel /Kerosene | NO | 1 | AEO2011; MA; All Sectors; Kerosene | 1 |  |  | 0 | 1 | 0 |  | 0 | 0 | 1 | 0 |  | 0 | 1 | 0 | 1 | 0
NJ | 34035 | Somerset | New York-N. New Jersey-Long Island, NY-NJ-CT | 2505030120 | Petrol & Petrol Product Transport /Truck /Gasoline | NO | 1 | AEO2011; MA; All Sectors; Gasoline | 0.95872 |  |  | 0 | 1 | 0 |  | 0 | 0 | 1 | 0 |  | 0 | 1 | 0 | 1 | 0
NJ | 34035 | Somerset | New York-N. New Jersey-Long Island, NY-NJ-CT | 2601010000 | On-site Incineration /Industrial /Total | NO | 1 | Use Original Estimate | 1 |  | 12.5 | 12.5 | 1 | 12.5 | 1.842 | 1.842 | 1.842 | 1 | 1.842 | 0.367 | 0.367 | 1 | 0.367 | 1 | 0.367
NJ | 34035 | Somerset | New York-N. New Jersey-Long Island, NY-NJ-CT | 2601020000 | On-site Incineration /Commercial/Institutional /Total | NO | 1 | Use Original Estimate | 1 |  | 0.000925 | 0.000925 | 1 | 0.000925 | 0.0067 | 0.0067 | 0.0067 | 1 | 0.0067 | 0.0012 | 0.0012 | 1 | 0.0012 | 1 | 0.0012
NJ | 34035 | Somerset | New York-N. New Jersey-Long Island, NY-NJ-CT | 2601030000 | On-site Incineration /Residential /Total | NO | 1 | Use Original Estimate | 1 |  | 0 | 0 | 1 | 0 | 0 | 0 | 0 | 1 | 0 | 0 | 0 | 1 | 0 | 1 | 0
NJ | 34035 | Somerset | New York-N. New Jersey-Long Island, NY-NJ-CT | 2610000100 | Open Burning /All Categories /Yard Waste - Leaf Species Unspecified | NO | 1 | Use Original Estimate | 1 |  | 0.27462 | 0.27462 | 1 | 0.27462 | 0.97445 | 0.97445 | 0.97445 | 1 | 0.97445 | 0.033663 | 0.033663 | 1 | 0.033663 | 1 | 0.033663
NJ | 34035 | Somerset | New York-N. New Jersey-Long Island, NY-NJ-CT | 2610000400 | Open Burning /All Categories /Yard Waste - Brush Species Unspecified | NO | 1 | Use Original Estimate | 1 |  | 0.057243 | 0.057243 | 1 | 0.057243 | 0.17413 | 0.17413 | 0.17413 | 1 | 0.17413 | 0.019005 | 0.019005 | 1 | 0.019005 | 1 | 0.019005
NJ | 34035 | Somerset | New York-N. New Jersey-Long Island, NY-NJ-CT | 2610030000 | Open Burning /Residential /Household Waste (use 26-10-000-xxx for Yard Wast | NO | 1 | Use Original Estimate | 1 |  | 0.524 | 0.524 | 1 | 0.524 | 1.4947 | 1.4947 | 1.4947 | 1 | 1.4947 | 0.08762 | 0.08762 | 1 | 0.08762 | 1 | 0.08762
NJ | 34035 | Somerset | New York-N. New Jersey-Long Island, NY-NJ-CT | 2610040400 | Open Burning /Municipal (from residences, parks,other for central burn) /Ya | NO | 1 | Use Original Estimate | 1 |  | 0 | 0 | 1 | 0 | 0 | 0 | 0 | 1 | 0 | 0 | 0 | 1 | 0 | 1 | 0
NJ | 34035 | Somerset | New York-N. New Jersey-Long Island, NY-NJ-CT | 2620000000 | Landfills /All Categories /Total | NO | 1 | L/No Growth | 1 |  |  | 0 | 1 | 0 |  | 0 | 0 | 1 | 0 |  | 0 | 1 | 0 | 1 | 0
NJ | 34035 | Somerset | New York-N. New Jersey-Long Island, NY-NJ-CT | 2630010000 | Wastewater Treatment /Industrial /Total Processed | NO | 1 | No Growth | 1 |  |  | 0 | 1 | 0 |  | 0 | 0 | 1 | 0 |  | 0 | 1 | 0 | 1 | 0
NJ | 34035 | Somerset | New York-N. New Jersey-Long Island, NY-NJ-CT | 2630020000 | Wastewater Treatment /Public Owned /Total Processed | NO | 1 | NJDOT Population by County | 1.0696 |  |  | 0 | 1 | 0 |  | 0 | 0 | 1 | 0 |  | 0 | 1 | 0 | 1 | 0
NJ | 34035 | Somerset | New York-N. New Jersey-Long Island, NY-NJ-CT | 2630020010 | Wastewater Treatment /Public Owned /Wastewater Treatment Processes Total | NO | 1 | NJDOT Population by County | 1.0696 |  |  | 0 | 1 | 0 |  | 0 | 0 | 1 | 0 |  | 0 | 1 | 0 | 1 | 0
NJ | 34035 | Somerset | New York-N. New Jersey-Long Island, NY-NJ-CT | 2630020020 | Wastewater Treatment /Public Owned /Biosolids Processes Total | NO | 1 | NJDOT Population by County | 1.0696 |  |  | 0 | 1 | 0 |  | 0 | 0 | 1 | 0 |  | 0 | 1 | 0 | 1 | 0
NJ | 34035 | Somerset | New York-N. New Jersey-Long Island, NY-NJ-CT | 2630050000 | Wastewater Treatment /Public Owned /Land Application - Digested Sludge | NO | 1 | NJDOT Population by County | 1.0696 |  |  | 0 | 1 | 0 |  | 0 | 0 | 1 | 0 |  | 0 | 1 | 0 | 1 | 0
NJ | 34035 | Somerset | New York-N. New Jersey-Long Island, NY-NJ-CT | 2660000000 | Leaking Underground Storage Tanks /Leaking Underground Storage Tanks /Total | NO | 1 | Use Original Estimate | 1 |  |  | 0 | 1 | 0 |  | 0 | 0 | 1 | 0 |  | 0 | 1 | 0 | 1 | 0
NJ | 34035 | Somerset | New York-N. New Jersey-Long Island, NY-NJ-CT | 2680001000 | Composting /100% Biosolids (e.g., sewage sludge, manure, mixtures of these | NO | 1 | NJDOT Population by County | 1.0696 |  |  | 0 | 1 | 0 |  | 0 | 0 | 1 | 0 |  | 0 | 1 | 0 | 1 | 0
NJ | 34035 | Somerset | New York-N. New Jersey-Long Island, NY-NJ-CT | 2680002000 | Composting /Mixed Waste (e.g., a 50:50 mixture of biosolids and green waste | NO | 1 | NJDOT Population by County | 1.0696 |  |  | 0 | 1 | 0 |  | 0 | 0 | 1 | 0 |  | 0 | 1 | 0 | 1 | 0
NJ | 34035 | Somerset | New York-N. New Jersey-Long Island, NY-NJ-CT | 2801000003 | Agric - Crops /Tilling | YES | 0.36345 | State Employment - Farming | 1.0278 |  |  | 0 | 1 | 0 | 1.8464 | 0.67106 | 0.68973 | 1 | 0.68973 |  | 0 | 1 | 0 | 1 | 0
NJ | 34035 | Somerset | New York-N. New Jersey-Long Island, NY-NJ-CT | 2801500100 | Agric - Crops /Field Burning - whole field set on fire /Crops Unspecified | NO | 1 | No Growth | 1 |  | 0 | 0 | 1 | 0 | 0.3465 | 0.3465 | 0.3465 | 1 | 0.3465 |  | 0 | 1 | 0 | 1 | 0
NJ | 34035 | Somerset | New York-N. New Jersey-Long Island, NY-NJ-CT | 2801500170 | Agric - Crops /Field Burning - whole field set on fire /Crop is Grasses: Bu | NO | 1 | No Growth | 1 |  | 0 | 0 | 1 | 0 | 0.7425 | 0.7425 | 0.7425 | 1 | 0.7425 |  | 0 | 1 | 0 | 1 | 0
NJ | 34035 | Somerset | New York-N. New Jersey-Long Island, NY-NJ-CT | 2801500300 | Agric - Crops /Field Burning - whole field set on fire /Orchard Crop Unspec | NO | 1 | No Growth | 1 |  | 0 | 0 | 1 | 0 | 3.0375 | 3.0375 | 3.0375 | 1 | 3.0375 |  | 0 | 1 | 0 | 1 | 0
NJ | 34035 | Somerset | New York-N. New Jersey-Long Island, NY-NJ-CT | 2801500600 | Agric - Crops /Field Burning - whole field set on fire /Forest Residues Uns | NO | 1 | No Growth | 1 |  | 0 | 0 | 1 | 0 | 2.55 | 2.55 | 2.55 | 1 | 2.55 |  | 0 | 1 | 0 | 1 | 0
NJ | 34035 | Somerset | New York-N. New Jersey-Long Island, NY-NJ-CT | 2801700001 | Agric - Crops /Fertilizer Application /Anhydrous Ammonia | NO | 1 | State Employment - Farming | 1.0278 |  |  | 0 | 1 | 0 |  | 0 | 0 | 1 | 0 |  | 0 | 1 | 0 | 1 | 0
NJ | 34035 | Somerset | New York-N. New Jersey-Long Island, NY-NJ-CT | 2801700002 | Agric - Crops /Fertilizer Application /Aqueous Ammonia | NO | 1 | State Employment - Farming | 1.0278 |  |  | 0 | 1 | 0 |  | 0 | 0 | 1 | 0 |  | 0 | 1 | 0 | 1 | 0
NJ | 34035 | Somerset | New York-N. New Jersey-Long Island, NY-NJ-CT | 2801700003 | Agric - Crops /Fertilizer Application /Nitrogen Solutions | NO | 1 | State Employment - Farming | 1.0278 |  |  | 0 | 1 | 0 |  | 0 | 0 | 1 | 0 |  | 0 | 1 | 0 | 1 | 0
NJ | 34035 | Somerset | New York-N. New Jersey-Long Island, NY-NJ-CT | 2801700004 | Agric - Crops /Fertilizer Application /Urea | NO | 1 | State Employment - Farming | 1.0278 |  |  | 0 | 1 | 0 |  | 0 | 0 | 1 | 0 |  | 0 | 1 | 0 | 1 | 0
NJ | 34035 | Somerset | New York-N. New Jersey-Long Island, NY-NJ-CT | 2801700005 | Agric - Crops /Fertilizer Application /Ammonium Nitrate | NO | 1 | State Employment - Farming | 1.0278 |  |  | 0 | 1 | 0 |  | 0 | 0 | 1 | 0 |  | 0 | 1 | 0 | 1 | 0
NJ | 34035 | Somerset | New York-N. New Jersey-Long Island, NY-NJ-CT | 2801700006 | Agric - Crops /Fertilizer Application /Ammonium Sulfate | NO | 1 | State Employment - Farming | 1.0278 |  |  | 0 | 1 | 0 |  | 0 | 0 | 1 | 0 |  | 0 | 1 | 0 | 1 | 0
NJ | 34035 | Somerset | New York-N. New Jersey-Long Island, NY-NJ-CT | 2801700007 | Agric - Crops /Fertilizer Application /Ammonium Thiosulfate | NO | 1 | State Employment - Farming | 1.0278 |  |  | 0 | 1 | 0 |  | 0 | 0 | 1 | 0 |  | 0 | 1 | 0 | 1 | 0
NJ | 34035 | Somerset | New York-N. New Jersey-Long Island, NY-NJ-CT | 2801700010 | Agric - Crops /Fertilizer Application /N-P-K (multi-grade nutrient fertiliz | NO | 1 | State Employment - Farming | 1.0278 |  |  | 0 | 1 | 0 |  | 0 | 0 | 1 | 0 |  | 0 | 1 | 0 | 1 | 0
NJ | 34035 | Somerset | New York-N. New Jersey-Long Island, NY-NJ-CT | 2801700011 | Agric - Crops /Fertilizer Application /Calcium Ammonium Nitrate | NO | 1 | State Employment - Farming | 1.0278 |  |  | 0 | 1 | 0 |  | 0 | 0 | 1 | 0 |  | 0 | 1 | 0 | 1 | 0
NJ | 34035 | Somerset | New York-N. New Jersey-Long Island, NY-NJ-CT | 2801700012 | Agric - Crops /Fertilizer Application /Potassium Nitrate | NO | 1 | State Employment - Farming | 1.0278 |  |  | 0 | 1 | 0 |  | 0 | 0 | 1 | 0 |  | 0 | 1 | 0 | 1 | 0
NJ | 34035 | Somerset | New York-N. New Jersey-Long Island, NY-NJ-CT | 2801700013 | Agric - Crops /Fertilizer Application /Diammonium Phosphate | NO | 1 | State Employment - Farming | 1.0278 |  |  | 0 | 1 | 0 |  | 0 | 0 | 1 | 0 |  | 0 | 1 | 0 | 1 | 0
NJ | 34035 | Somerset | New York-N. New Jersey-Long Island, NY-NJ-CT | 2801700014 | Agric - Crops /Fertilizer Application /Monoammonium Phosphate | NO | 1 | State Employment - Farming | 1.0278 |  |  | 0 | 1 | 0 |  | 0 | 0 | 1 | 0 |  | 0 | 1 | 0 | 1 | 0
NJ | 34035 | Somerset | New York-N. New Jersey-Long Island, NY-NJ-CT | 2801700015 | Agric - Crops /Fertilizer Application /Liquid Ammonium Polyphosphate | NO | 1 | State Employment - Farming | 1.0278 |  |  | 0 | 1 | 0 |  | 0 | 0 | 1 | 0 |  | 0 | 1 | 0 | 1 | 0
NJ | 34035 | Somerset | New York-N. New Jersey-Long Island, NY-NJ-CT | 2801700099 | Agric - Crops /Fertilizer Application /Miscellaneous Fertilizers | NO | 1 | State Employment - Farming | 1.0278 |  |  | 0 | 1 | 0 |  | 0 | 0 | 1 | 0 |  | 0 | 1 | 0 | 1 | 0
NJ | 34035 | Somerset | New York-N. New Jersey-Long Island, NY-NJ-CT | 2805001100 | Agric - Livestock /Beef cattle - finishing operations on feedlots (drylots | NO | 1 | State Employment - Farmworkers, Farm and Ranch Animals | 1 |  |  | 0 | 1 | 0 |  | 0 | 0 | 1 | 0 |  | 0 | 1 | 0 | 1 | 0
NJ | 34035 | Somerset | New York-N. New Jersey-Long Island, NY-NJ-CT | 2805001200 | Agric - Livestock /Beef cattle - finishing operations on feedlots (drylots | NO | 1 | State Employment - Farmworkers, Farm and Ranch Animals | 1 |  |  | 0 | 1 | 0 |  | 0 | 0 | 1 | 0 |  | 0 | 1 | 0 | 1 | 0
NJ | 34035 | Somerset | New York-N. New Jersey-Long Island, NY-NJ-CT | 2805001300 | Agric - Livestock /Beef cattle - finishing operations on feedlots (drylots | NO | 1 | State Employment - Farmworkers, Farm and Ranch Animals | 1 |  |  | 0 | 1 | 0 |  | 0 | 0 | 1 | 0 |  | 0 | 1 | 0 | 1 | 0
NJ | 34035 | Somerset | New York-N. New Jersey-Long Island, NY-NJ-CT | 2805002000 | Agric - Livestock /Beef cattle production composite /Not Elsewhere Classifi | NO | 1 | State Employment - Farmworkers, Farm and Ranch Animals | 1 |  |  | 0 | 1 | 0 |  | 0 | 0 | 1 | 0 |  | 0 | 1 | 0 | 1 | 0
NJ | 34035 | Somerset | New York-N. New Jersey-Long Island, NY-NJ-CT | 2805003100 | Agric - Livestock /Beef cattle - finishing operations on pasture/range /Co | NO | 1 | State Employment - Farmworkers, Farm and Ranch Animals | 1 |  |  | 0 | 1 | 0 |  | 0 | 0 | 1 | 0 |  | 0 | 1 | 0 | 1 | 0
NJ | 34035 | Somerset | New York-N. New Jersey-Long Island, NY-NJ-CT | 2805007100 | Agric - Livestock /Poultry production - layers with dry manure management s | NO | 1 | State Employment - Farmworkers, Farm and Ranch Animals | 1 |  |  | 0 | 1 | 0 |  | 0 | 0 | 1 | 0 |  | 0 | 1 | 0 | 1 | 0
NJ | 34035 | Somerset | New York-N. New Jersey-Long Island, NY-NJ-CT | 2805007300 | Agric - Livestock /Poultry production - layers with dry manure management s | NO | 1 | State Employment - Farmworkers, Farm and Ranch Animals | 1 |  |  | 0 | 1 | 0 |  | 0 | 0 | 1 | 0 |  | 0 | 1 | 0 | 1 | 0
NJ | 34035 | Somerset | New York-N. New Jersey-Long Island, NY-NJ-CT | 2805008100 | Agric - Livestock /Poultry production - layers with wet manure management s | NO | 1 | State Employment - Farmworkers, Farm and Ranch Animals | 1 |  |  | 0 | 1 | 0 |  | 0 | 0 | 1 | 0 |  | 0 | 1 | 0 | 1 | 0
NJ | 34035 | Somerset | New York-N. New Jersey-Long Island, NY-NJ-CT | 2805008200 | Agric - Livestock /Poultry production - layers with wet manure management s | NO | 1 | State Employment - Farmworkers, Farm and Ranch Animals | 1 |  |  | 0 | 1 | 0 |  | 0 | 0 | 1 | 0 |  | 0 | 1 | 0 | 1 | 0
NJ | 34035 | Somerset | New York-N. New Jersey-Long Island, NY-NJ-CT | 2805008300 | Agric - Livestock /Poultry production - layers with wet manure management s | NO | 1 | State Employment - Farmworkers, Farm and Ranch Animals | 1 |  |  | 0 | 1 | 0 |  | 0 | 0 | 1 | 0 |  | 0 | 1 | 0 | 1 | 0
NJ | 34035 | Somerset | New York-N. New Jersey-Long Island, NY-NJ-CT | 2805009100 | Agric - Livestock /Poultry production - broilers /Confinement | NO | 1 | State Employment - Farmworkers, Farm and Ranch Animals | 1 |  |  | 0 | 1 | 0 |  | 0 | 0 | 1 | 0 |  | 0 | 1 | 0 | 1 | 0
NJ | 34035 | Somerset | New York-N. New Jersey-Long Island, NY-NJ-CT | 2805009200 | Agric - Livestock /Poultry production - broilers /Manure handling and stora | NO | 1 | State Employment - Farmworkers, Farm and Ranch Animals | 1 |  |  | 0 | 1 | 0 |  | 0 | 0 | 1 | 0 |  | 0 | 1 | 0 | 1 | 0
NJ | 34035 | Somerset | New York-N. New Jersey-Long Island, NY-NJ-CT | 2805009300 | Agric - Livestock /Poultry production - broilers /Land application of manur | NO | 1 | State Employment - Farmworkers, Farm and Ranch Animals | 1 |  |  | 0 | 1 | 0 |  | 0 | 0 | 1 | 0 |  | 0 | 1 | 0 | 1 | 0
NJ | 34035 | Somerset | New York-N. New Jersey-Long Island, NY-NJ-CT | 2805010100 | Agric - Livestock /Poultry production - turkeys /Confinement | NO | 1 | Use Original Estimates | 1 |  |  | 0 | 1 | 0 |  | 0 | 0 | 1 | 0 |  | 0 | 1 | 0 | 1 | 0
NJ | 34035 | Somerset | New York-N. New Jersey-Long Island, NY-NJ-CT | 2805010200 | Agric - Livestock /Poultry production - turkeys /Manure handling and storag | NO | 1 | Use Original Estimates | 1 |  |  | 0 | 1 | 0 |  | 0 | 0 | 1 | 0 |  | 0 | 1 | 0 | 1 | 0
NJ | 34035 | Somerset | New York-N. New Jersey-Long Island, NY-NJ-CT | 2805010300 | Agric - Livestock /Poultry production - turkeys /Land application of manure | NO | 1 | Use Original Estimates | 1 |  |  | 0 | 1 | 0 |  | 0 | 0 | 1 | 0 |  | 0 | 1 | 0 | 1 | 0
NJ | 34035 | Somerset | New York-N. New Jersey-Long Island, NY-NJ-CT | 2805018000 | Agric - Livestock /Dairy cattle composite /Not Elsewhere Classified | NO | 1 | State Employment - Farmworkers, Farm and Ranch Animals | 1 |  |  | 0 | 1 | 0 |  | 0 | 0 | 1 | 0 |  | 0 | 1 | 0 | 1 | 0
NJ | 34035 | Somerset | New York-N. New Jersey-Long Island, NY-NJ-CT | 2805019100 | Agric - Livestock /Dairy cattle - flush dairy /Confinement | NO | 1 | State Employment - Farmworkers, Farm and Ranch Animals | 1 |  |  | 0 | 1 | 0 |  | 0 | 0 | 1 | 0 |  | 0 | 1 | 0 | 1 | 0
NJ | 34035 | Somerset | New York-N. New Jersey-Long Island, NY-NJ-CT | 2805019200 | Agric - Livestock /Dairy cattle - flush dairy /Manure handling and storage | NO | 1 | State Employment - Farmworkers, Farm and Ranch Animals | 1 |  |  | 0 | 1 | 0 |  | 0 | 0 | 1 | 0 |  | 0 | 1 | 0 | 1 | 0
NJ | 34035 | Somerset | New York-N. New Jersey-Long Island, NY-NJ-CT | 2805019300 | Agric - Livestock /Dairy cattle - flush dairy /Land application of manure | NO | 1 | State Employment - Farmworkers, Farm and Ranch Animals | 1 |  |  | 0 | 1 | 0 |  | 0 | 0 | 1 | 0 |  | 0 | 1 | 0 | 1 | 0
NJ | 34035 | Somerset | New York-N. New Jersey-Long Island, NY-NJ-CT | 2805021100 | Agric - Livestock /Dairy cattle - scrape dairy /Confinement | NO | 1 | State Employment - Farmworkers, Farm and Ranch Animals | 1 |  |  | 0 | 1 | 0 |  | 0 | 0 | 1 | 0 |  | 0 | 1 | 0 | 1 | 0
NJ | 34035 | Somerset | New York-N. New Jersey-Long Island, NY-NJ-CT | 2805021200 | Agric - Livestock /Dairy cattle - scrape dairy /Manure handling and storage | NO | 1 | State Employment - Farmworkers, Farm and Ranch Animals | 1 |  |  | 0 | 1 | 0 |  | 0 | 0 | 1 | 0 |  | 0 | 1 | 0 | 1 | 0
NJ | 34035 | Somerset | New York-N. New Jersey-Long Island, NY-NJ-CT | 2805021300 | Agric - Livestock /Dairy cattle - scrape dairy /Land application of manure | NO | 1 | State Employment - Farmworkers, Farm and Ranch Animals | 1 |  |  | 0 | 1 | 0 |  | 0 | 0 | 1 | 0 |  | 0 | 1 | 0 | 1 | 0
NJ | 34035 | Somerset | New York-N. New Jersey-Long Island, NY-NJ-CT | 2805022100 | Agric - Livestock /Dairy cattle - deep pit dairy /Confinement | NO | 1 | State Employment - Farmworkers, Farm and Ranch Animals | 1 |  |  | 0 | 1 | 0 |  | 0 | 0 | 1 | 0 |  | 0 | 1 | 0 | 1 | 0
NJ | 34035 | Somerset | New York-N. New Jersey-Long Island, NY-NJ-CT | 2805022200 | Agric - Livestock /Dairy cattle - deep pit dairy /Manure handling and stora | NO | 1 | State Employment - Farmworkers, Farm and Ranch Animals | 1 |  |  | 0 | 1 | 0 |  | 0 | 0 | 1 | 0 |  | 0 | 1 | 0 | 1 | 0
NJ | 34035 | Somerset | New York-N. New Jersey-Long Island, NY-NJ-CT | 2805022300 | Agric - Livestock /Dairy cattle - deep pit dairy /Land application of manur | NO | 1 | State Employment - Farmworkers, Farm and Ranch Animals | 1 |  |  | 0 | 1 | 0 |  | 0 | 0 | 1 | 0 |  | 0 | 1 | 0 | 1 | 0
NJ | 34035 | Somerset | New York-N. New Jersey-Long Island, NY-NJ-CT | 2805023100 | Agric - Livestock /Dairy cattle - drylot/pasture dairy /Confinement | NO | 1 | State Employment - Farmworkers, Farm and Ranch Animals | 1 |  |  | 0 | 1 | 0 |  | 0 | 0 | 1 | 0 |  | 0 | 1 | 0 | 1 | 0
NJ | 34035 | Somerset | New York-N. New Jersey-Long Island, NY-NJ-CT | 2805023200 | Agric - Livestock /Dairy cattle - drylot/pasture dairy /Manure handling and | NO | 1 | State Employment - Farmworkers, Farm and Ranch Animals | 1 |  |  | 0 | 1 | 0 |  | 0 | 0 | 1 | 0 |  | 0 | 1 | 0 | 1 | 0
NJ | 34035 | Somerset | New York-N. New Jersey-Long Island, NY-NJ-CT | 2805023300 | Agric - Livestock /Dairy cattle - drylot/pasture dairy /Land application of | NO | 1 | State Employment - Farmworkers, Farm and Ranch Animals | 1 |  |  | 0 | 1 | 0 |  | 0 | 0 | 1 | 0 |  | 0 | 1 | 0 | 1 | 0
NJ | 34035 | Somerset | New York-N. New Jersey-Long Island, NY-NJ-CT | 2805025000 | Agric - Livestock /Swine production composite /Not Elsewhere Classified (se | NO | 1 | Use Original Estimates | 1.0727 |  |  | 0 | 1 | 0 |  | 0 | 0 | 1 | 0 |  | 0 | 1 | 0 | 1 | 0
NJ | 34035 | Somerset | New York-N. New Jersey-Long Island, NY-NJ-CT | 2805030000 | Agric - Livestock /Poultry Waste Emissions /Not Elsewhere Classified (see a | NO | 1 | State Employment - Farmworkers, Farm and Ranch Animals | 1 |  |  | 0 | 1 | 0 |  | 0 | 0 | 1 | 0 |  | 0 | 1 | 0 | 1 | 0
NJ | 34035 | Somerset | New York-N. New Jersey-Long Island, NY-NJ-CT | 2805030007 | Agric - Livestock /Poultry Waste Emissions /Ducks | NO | 1 | State Employment - Farmworkers, Farm and Ranch Animals | 1 |  |  | 0 | 1 | 0 |  | 0 | 0 | 1 | 0 |  | 0 | 1 | 0 | 1 | 0
NJ | 34035 | Somerset | New York-N. New Jersey-Long Island, NY-NJ-CT | 2805030008 | Agric - Livestock /Poultry Waste Emissions /Geese | NO | 1 | State Employment - Farmworkers, Farm and Ranch Animals | 1 |  |  | 0 | 1 | 0 |  | 0 | 0 | 1 | 0 |  | 0 | 1 | 0 | 1 | 0
NJ | 34035 | Somerset | New York-N. New Jersey-Long Island, NY-NJ-CT | 2805035000 | Agric - Livestock /Horses & Ponies Waste Emissions /Not Elsewhere Classifie | NO | 1 | Use Original Estimates | 1.076 |  |  | 0 | 1 | 0 |  | 0 | 0 | 1 | 0 |  | 0 | 1 | 0 | 1 | 0
NJ | 34035 | Somerset | New York-N. New Jersey-Long Island, NY-NJ-CT | 2805039100 | Agric - Livestock /Swine production - operations with lagoons (unspecified | NO | 1 | Use Original Estimates | 1.0727 |  |  | 0 | 1 | 0 |  | 0 | 0 | 1 | 0 |  | 0 | 1 | 0 | 1 | 0
NJ | 34035 | Somerset | New York-N. New Jersey-Long Island, NY-NJ-CT | 2805039200 | Agric - Livestock /Swine production - operations with lagoons (unspecified | NO | 1 | Use Original Estimates | 1.0727 |  |  | 0 | 1 | 0 |  | 0 | 0 | 1 | 0 |  | 0 | 1 | 0 | 1 | 0
NJ | 34035 | Somerset | New York-N. New Jersey-Long Island, NY-NJ-CT | 2805039300 | Agric - Livestock /Swine production - operations with lagoons (unspecified | NO | 1 | Use Original Estimates | 1.0727 |  |  | 0 | 1 | 0 |  | 0 | 0 | 1 | 0 |  | 0 | 1 | 0 | 1 | 0
NJ | 34035 | Somerset | New York-N. New Jersey-Long Island, NY-NJ-CT | 2805040000 | Agric - Livestock /Sheep & Lambs Waste Emissions /Total | NO | 1 | Use Original Estimates | 1.076 |  |  | 0 | 1 | 0 |  | 0 | 0 | 1 | 0 |  | 0 | 1 | 0 | 1 | 0
NJ | 34035 | Somerset | New York-N. New Jersey-Long Island, NY-NJ-CT | 2805045000 | Agric - Livestock /Goats Waste Emissions /Not Elsewhere Classified | NO | 1 | Use Original Estimates | 1.076 |  |  | 0 | 1 | 0 |  | 0 | 0 | 1 | 0 |  | 0 | 1 | 0 | 1 | 0
NJ | 34035 | Somerset | New York-N. New Jersey-Long Island, NY-NJ-CT | 2805047100 | Agric - Livestock /Swine production - deep-pit house operations (unspecifie | NO | 1 | Use Original Estimates | 1.0727 |  |  | 0 | 1 | 0 |  | 0 | 0 | 1 | 0 |  | 0 | 1 | 0 | 1 | 0
NJ | 34035 | Somerset | New York-N. New Jersey-Long Island, NY-NJ-CT | 2805047300 | Agric - Livestock /Swine production - deep-pit house operations (unspecifie | NO | 1 | Use Original Estimates | 1.0727 |  |  | 0 | 1 | 0 |  | 0 | 0 | 1 | 0 |  | 0 | 1 | 0 | 1 | 0
NJ | 34035 | Somerset | New York-N. New Jersey-Long Island, NY-NJ-CT | 2805053100 | Agric - Livestock /Swine production - outdoor operations (unspecified anima | NO | 1 | Use Original Estimates | 1.0727 |  |  | 0 | 1 | 0 |  | 0 | 0 | 1 | 0 |  | 0 | 1 | 0 | 1 | 0
NJ | 34035 | Somerset | New York-N. New Jersey-Long Island, NY-NJ-CT | 2806010000 | Domestic Animals Waste Emissions /Cats /Total | NO | 1 | NJDOT Population by County | 1.0696 |  |  | 0 | 1 | 0 |  | 0 | 0 | 1 | 0 |  | 0 | 1 | 0 | 1 | 0
NJ | 34035 | Somerset | New York-N. New Jersey-Long Island, NY-NJ-CT | 2806015000 | Domestic Animals Waste Emissions /Dogs /Total | NO | 1 | NJDOT Population by County | 1.0696 |  |  | 0 | 1 | 0 |  | 0 | 0 | 1 | 0 |  | 0 | 1 | 0 | 1 | 0
NJ | 34035 | Somerset | New York-N. New Jersey-Long Island, NY-NJ-CT | 2807020001 | Wild Animals Waste Emissions /Bears /Black Bears | NO | 1 | NJDOT Population by County | 1.0696 |  |  | 0 | 1 | 0 |  | 0 | 0 | 1 | 0 |  | 0 | 1 | 0 | 1 | 0
NJ | 34035 | Somerset | New York-N. New Jersey-Long Island, NY-NJ-CT | 2807020002 | Wild Animals Waste Emissions /Bears /Grizzly Bears | NO | 1 | NJDOT Population by County | 1.0696 |  |  | 0 | 1 | 0 |  | 0 | 0 | 1 | 0 |  | 0 | 1 | 0 | 1 | 0
NJ | 34035 | Somerset | New York-N. New Jersey-Long Island, NY-NJ-CT | 2807025000 | Wild Animals Waste Emissions /Elk /Total | NO | 1 | NJDOT Population by County | 1.0696 |  |  | 0 | 1 | 0 |  | 0 | 0 | 1 | 0 |  | 0 | 1 | 0 | 1 | 0
NJ | 34035 | Somerset | New York-N. New Jersey-Long Island, NY-NJ-CT | 2807030000 | Wild Animals Waste Emissions /Deer /Total | NO | 1 | NJDOT Population by County | 1.0696 |  |  | 0 | 1 | 0 |  | 0 | 0 | 1 | 0 |  | 0 | 1 | 0 | 1 | 0
NJ | 34035 | Somerset | New York-N. New Jersey-Long Island, NY-NJ-CT | 2810001000 | Forest Wildfires - Wildfires - Unspecified | NO | 1 | Use Original Estimates | 1 |  | 0.49912 | 0.49912 | 1 | 0.49912 | 3.3691 | 3.3691 | 3.3691 | 1 | 3.3691 |  | 0 | 1 | 0 | 1 | 0
NJ | 34035 | Somerset | New York-N. New Jersey-Long Island, NY-NJ-CT | 2810003000 | Cigarette Smoke /Total | NO | 1 | Use Original Estimates | 1 |  | 0.085383 | 0.085383 | 1 | 0.085383 | 5.4889 | 5.4889 | 5.4889 | 1 | 5.4889 |  | 0 | 1 | 0 | 1 | 0
NJ | 34035 | Somerset | New York-N. New Jersey-Long Island, NY-NJ-CT | 2810010000 | Human Perspiration and Respiration /Total | NO | 1 | NJDOT Population by County | 1.0696 |  |  | 0 | 1 | 0 |  | 0 | 0 | 1 | 0 |  | 0 | 1 | 0 | 1 | 0
NJ | 34035 | Somerset | New York-N. New Jersey-Long Island, NY-NJ-CT | 2810015000 | Prescribed Forest Burning /Unspecified | NO | 1 | Use Original Estimates | 1 |  | 0.16 | 0.16 | 1 | 0.16 | 0.48 | 0.48 | 0.48 | 1 | 0.48 |  | 0 | 1 | 0 | 1 | 0
NJ | 34035 | Somerset | New York-N. New Jersey-Long Island, NY-NJ-CT | 2810030000 | Structure Fires /Unspecified | NO | 1 | Use Original Estimates | 1 |  | 0.29383 | 0.29383 | 1 | 0.29383 | 2.2666 | 2.2666 | 2.2666 | 1 | 2.2666 |  | 0 | 1 | 0 | 1 | 0
NJ | 34035 | Somerset | New York-N. New Jersey-Long Island, NY-NJ-CT | 2810050000 | Motor Vehicle Fires /Unspecified | NO | 1 | Use Original Estimates | 1 |  | 0.1075 | 0.1075 | 1 | 0.1075 | 2.6875 | 2.6875 | 2.6875 | 1 | 2.6875 |  | 0 | 1 | 0 | 1 | 0
NJ | 34039 | Union | New York-N. New Jersey-Long Island, NY-NJ-CT | 2102001000 | Stationary Fuel Comb /Industrial /Anthracite Coal /Total: All Boiler Types | NO | 1 | AEO2011; MA; Industrial; Coal | 1.0412 |  | 0 | 0 | 1 | 0 | 0 | 0 | 0 | 1 | 0 | 0 | 0 | 1 | 0 | 1 | 0
NJ | 34039 | Union | New York-N. New Jersey-Long Island, NY-NJ-CT | 2102002000 | Stationary Fuel Comb /Industrial /Bituminous/Subbituminous Coal /Total: All | NO | 1 | AEO2011; MA; Industrial; Coal | 1.0412 |  | 0 | 0 | 1 | 0 | 0 | 0 | 0 | 1 | 0 | 0 | 0 | 1 | 0 | 1 | 0
NJ | 34039 | Union | New York-N. New Jersey-Long Island, NY-NJ-CT | 2102004000 | Stationary Fuel Comb /Industrial /Distillate Oil /Total: Boilers and IC Eng | NO | 1 | AEO2011; MA; Industrial; Distillate | 1 | NJ ICI Boiler Tuneup Requirement/2010 RICE MACT; MANEVU Low S Fuel Oil | 54.0921 | 54.0921 | 0.94 | 50.8466 | 4.1921 | 4.1921 | 4.1921 | 0.9243 | 3.8748 | 76.8108 | 76.8108 | 0.0075 | 0.57608 | 0.0075 | 0.57608
NJ | 34039 | Union | New York-N. New Jersey-Long Island, NY-NJ-CT | 2102005000 | Stationary Fuel Comb /Industrial /Residual Oil /Total: All Boiler Types | NO | 1 | AEO2011; MA; Industrial; Residual | 0.46294 | NJ ICI Boiler Tuneup Requirement | 8.8918 | 4.1163 | 0.94 | 3.8694 | 0.77553 | 0.77553 | 0.35902 | 1 | 0.35902 | 7.6146 | 3.5251 | 1 | 3.5251 | 1 | 3.5251
NJ | 34039 | Union | New York-N. New Jersey-Long Island, NY-NJ-CT | 2102006000 | Stationary Fuel Comb /Industrial /Natural Gas /Total: Boilers and IC Engine | NO | 1 | AEO2011; MA; Industrial; Natural Gas | 1.3654 | 2010 RICE MACT/NJ ICI Boiler Tuneup Requirement | 0 | 0 | 0.9203 | 0 | 0 | 0 | 0 | 1 | 0 | 0 | 0 | 1 | 0 | 1 | 0
NJ | 34039 | Union | New York-N. New Jersey-Long Island, NY-NJ-CT | 2102007000 | Stationary Fuel Comb /Industrial /Liquified Petroleum Gas /Total: All Boile | NO | 1 | AEO2011; MA; Industrial; LPG | 0.72641 | NJ ICI Boiler Tuneup Requirement | 20.3164 | 14.7579 | 0.94 | 13.8724 | 0.058047 | 0.058047 | 0.042165 | 1 | 0.042165 | 0.33859 | 0.24595 | 1 | 0.24595 | 1 | 0.24595
NJ | 34039 | Union | New York-N. New Jersey-Long Island, NY-NJ-CT | 2102011000 | Stationary Fuel Comb /Industrial /Kerosene /Total: All Boiler Types | NO | 1 | AEO2011; MA; Industrial; Distillate | 1 | MANEVU Low S Fuel Oil | 6.1836 | 6.1836 | 1 | 6.1836 | 0.47923 | 0.47923 | 0.47923 | 1 | 0.47923 | 8.7806 | 8.7806 | 0.0075 | 0.065855 | 0.0075 | 0.065855
NJ | 34039 | Union | New York-N. New Jersey-Long Island, NY-NJ-CT | 2103001000 | Stationary Fuel Comb /Commercial/Institutional /Anthracite Coal /Total: All | NO | 1 | AEO2011; MA; Comm/Inst; Coal | 1 |  | 0.50221 | 0.50221 | 1 | 0.50221 | 0.13281 | 0.13281 | 0.13281 | 1 | 0.13281 | 1.654 | 1.654 | 1 | 1.654 | 1 | 1.654
NJ | 34039 | Union | New York-N. New Jersey-Long Island, NY-NJ-CT | 2103002000 | Stationary Fuel Comb /Commercial/Institutional /Bituminous/Subbituminous Co | NO | 1 | AEO2011; MA; Comm/Inst; Coal | 1 |  | 0 | 0 | 1 | 0 | 0 | 0 | 0 | 1 | 0 | 0 | 0 | 1 | 0 | 1 | 0
NJ | 34039 | Union | New York-N. New Jersey-Long Island, NY-NJ-CT | 2103004000 | Stationary Fuel Comb /Commercial/Institutional /Distillate Oil /Total: Boil | NO | 1 | AEO2011; MA; Comm/Inst; Distillate | 0.72641 | NJ ICI Boiler Tuneup Requirement/2010 RICE MACT;MANEVU Low S Fuel Oil | 74.8613 | 54.3797 | 0.94 | 51.1169 | 7.9727 | 7.9727 | 5.7914 | 0.9243 | 5.353 | 106.3031 | 77.2192 | 0.0075 | 0.57914 | 0.0075 | 0.57914
NJ | 34039 | Union | New York-N. New Jersey-Long Island, NY-NJ-CT | 2103005000 | Stationary Fuel Comb /Commercial/Institutional /Residual Oil /Total: All Bo | NO | 1 | AEO2011; MA; Comm/Inst; Residual | 1 | NJ ICI Boiler Tuneup Requirement | 10.3366 | 10.3366 | 0.94 | 9.7164 | 0.53666 | 0.53666 | 0.53666 | 1 | 0.53666 | 8.8519 | 8.8519 | 1 | 8.8519 | 1 | 8.8519
NJ | 34039 | Union | New York-N. New Jersey-Long Island, NY-NJ-CT | 2103006000 | Stationary Fuel Comb /Commercial/Institutional /Natural Gas /Total: Boilers | NO | 1 | AEO2011; MA; Comm/Inst; Natural Gas | 1.1625 | 2010 RICE MACT/NJ ICI Boiler Tuneup Requirement | 430.1443 | 500.0593 | 0.9203 | 460.2046 | 1.8496 | 1.8496 | 2.1503 | 1 | 2.1503 | 2.5809 | 3.0004 | 1 | 3.0004 | 1 | 3.0004
NJ | 34039 | Union | New York-N. New Jersey-Long Island, NY-NJ-CT | 2103007000 | Stationary Fuel Comb /Commercial/Institutional /Liquified Petroleum Gas /To | NO | 1 | AEO2011; MA; Comm/Inst; LPG | 1 | NJ ICI Boiler Tuneup Requirement | 4.6619 | 4.6619 | 0.94 | 4.3822 | 0.01332 | 0.01332 | 0.01332 | 1 | 0.01332 | 0.077694 | 0.077694 | 1 | 0.077694 | 1 | 0.077694
NJ | 34039 | Union | New York-N. New Jersey-Long Island, NY-NJ-CT | 2103011000 | Stationary Fuel Comb /Commercial/Institutional /Kerosene /Total: All Combus | NO | 1 | AEO2011; MA; Comm/Inst; Kerosene/ No Growth | 1 | MANEVU Low S Fuel Oil | 2.5284 | 2.5284 | 1 | 2.5284 | 0.26927 | 0.26927 | 0.26927 | 1 | 0.26927 | 3.5903 | 3.5903 | 0.0075 | 0.026927 | 0.0075 | 0.026927
NJ | 34039 | Union | New York-N. New Jersey-Long Island, NY-NJ-CT | 2104001000 | Stationary Fuel Comb /Residential /Anthracite Coal /Total: All Combustor Ty | NO | 1 | AEO2011; MA; Residential; Coal/ No Growth | 1 |  | 0.023678 | 0.023678 | 1 | 0.023678 | 0.018785 | 0.018785 | 0.018785 | 1 | 0.018785 | 0.23394 | 0.23394 | 1 | 0.23394 | 1 | 0.23394
NJ | 34039 | Union | New York-N. New Jersey-Long Island, NY-NJ-CT | 2104004000 | Stationary Fuel Comb /Residential /Distillate Oil /Total: All Combustor Typ | NO | 1 | AEO2011; MA; Residential; Distillate | 0.84259 | MANEVU Low S Fuel Oil | 151.4686 | 127.6255 | 1 | 127.6255 | 12.3699 | 12.3699 | 10.4227 | 1 | 10.4227 | 238.9839 | 201.3647 | 0.0075 | 1.5102 | 0.0075 | 1.5102
NJ | 34039 | Union | New York-N. New Jersey-Long Island, NY-NJ-CT | 2104006000 | Stationary Fuel Comb /Residential /Natural Gas /Total: All Combustor Types | NO | 1 | AEO2011; MA; Residential; Natural Gas | 1.0256 |  | 584.0091 | 598.9452 | 1 | 598.9452 | 2.6715 | 2.6715 | 2.7399 | 1 | 2.7399 | 3.7277 | 3.8231 | 1 | 3.8231 | 1 | 3.8231
NJ | 34039 | Union | New York-N. New Jersey-Long Island, NY-NJ-CT | 2104007000 | Stationary Fuel Comb /Residential /Liquified Petroleum Gas /Total: All Comb | NO | 1 | AEO2011; MA; Residential; LPG | 0.78041 |  | 10.1328 | 7.9077 | 1 | 7.9077 | 0.028951 | 0.028951 | 0.022593 | 1 | 0.022593 | 0.16887 | 0.13179 | 1 | 0.13179 | 1 | 0.13179
NJ | 34039 | Union | New York-N. New Jersey-Long Island, NY-NJ-CT | 2104008100 | Stationary Fuel Comb /Residential /Wood /Fireplace: general | NO | 1 | Use Original Estimates | 1.1 |  | 2.7223 | 2.9946 | 1 | 2.9946 | 24.7104 | 24.7104 | 27.1814 | 1 | 27.1814 | 0.41882 | 0.4607 | 1 | 0.4607 | 1 | 0.4607
NJ | 34039 | Union | New York-N. New Jersey-Long Island, NY-NJ-CT | 2104008210 | Stationary Fuel Comb /Residential /Wood /Woodstove: fireplace inserts; non- | NO | 1 | Use Original Estimates | 0.8 |  | 0.72528 | 0.58023 | 1 | 0.58023 | 7.9263 | 7.9263 | 6.341 | 1 | 6.341 | 0.10361 | 0.082889 | 1 | 0.082889 | 1 | 0.082889
NJ | 34039 | Union | New York-N. New Jersey-Long Island, NY-NJ-CT | 2104008220 | Stationary Fuel Comb /Residential /Wood /Woodstove: fireplace inserts; EPA | NO | 1 | Use Original Estimates | 1.2 |  | 0.18976 | 0.22771 | 1 | 0.22771 | 1.6312 | 1.6312 | 1.9575 | 1 | 1.9575 | 0.03329 | 0.039948 | 1 | 0.039948 | 1 | 0.039948
NJ | 34039 | Union | New York-N. New Jersey-Long Island, NY-NJ-CT | 2104008230 | Stationary Fuel Comb /Residential /Wood /Woodstove: fireplace inserts; EPA | NO | 1 | Use Original Estimates | 1.2 |  | 0.055093 | 0.066112 | 1 | 0.066112 | 0.56195 | 0.56195 | 0.67434 | 1 | 0.67434 | 0.011019 | 0.013222 | 1 | 0.013222 | 1 | 0.013222
NJ | 34039 | Union | New York-N. New Jersey-Long Island, NY-NJ-CT | 2104008310 | Stationary Fuel Comb /Residential /Wood /Woodstove: freestanding, non-EPA c | NO | 1 | Use Original Estimates | 0.8 |  | 4.0974 | 3.2779 | 1 | 3.2779 | 44.7788 | 44.7788 | 35.8231 | 1 | 35.8231 | 0.58534 | 0.46828 | 1 | 0.46828 | 1 | 0.46828
NJ | 34039 | Union | New York-N. New Jersey-Long Island, NY-NJ-CT | 2104008320 | Stationary Fuel Comb /Residential /Wood /Woodstove: freestanding, EPA certi | NO | 1 | Use Original Estimates | 1.2 |  | 1.0698 | 1.2837 | 1 | 1.2837 | 9.1964 | 9.1964 | 11.0357 | 1 | 11.0357 | 0.18768 | 0.22522 | 1 | 0.22522 | 1 | 0.22522
NJ | 34039 | Union | New York-N. New Jersey-Long Island, NY-NJ-CT | 2104008330 | Stationary Fuel Comb /Residential /Wood /Woodstove: freestanding, EPA certi | NO | 1 | Use Original Estimates | 1.2 |  | 0.31233 | 0.37479 | 1 | 0.37479 | 3.1857 | 3.1857 | 3.8229 | 1 | 3.8229 | 0.062466 | 0.074959 | 1 | 0.074959 | 1 | 0.074959
NJ | 34039 | Union | New York-N. New Jersey-Long Island, NY-NJ-CT | 2104008400 | Stationary Fuel Comb /Residential /Wood /Woodstove: pellet-fired, general ( | NO | 1 | Use Original Estimates | 1.2 |  | 0.35669 | 0.42803 | 1 | 0.42803 | 0.28723 | 0.28723 | 0.34468 | 1 | 0.34468 | 0.030037 | 0.036045 | 1 | 0.036045 | 1 | 0.036045
NJ | 34039 | Union | New York-N. New Jersey-Long Island, NY-NJ-CT | 2104008510 | Stationary Fuel Comb /Residential /Wood /Furnace: Indoor, cordwood-fired, n | NO | 1 | Use Original Estimates | 0.8 |  | 0.055653 | 0.044522 | 1 | 0.044522 | 0.83419 | 0.83419 | 0.66735 | 1 | 0.66735 | 0.061355 | 0.049084 | 1 | 0.049084 | 1 | 0.049084
NJ | 34039 | Union | New York-N. New Jersey-Long Island, NY-NJ-CT | 2104008610 | Stationary Fuel Comb /Residential /Wood /Hydronic heater: outdoor | NO | 1 | Use Original Estimates | 1.1 |  | 0.0092754 | 0.010203 | 1 | 0.010203 | 0.13903 | 0.13903 | 0.15293 | 1 | 0.15293 | 0.010226 | 0.011248 | 1 | 0.011248 | 1 | 0.011248
NJ | 34039 | Union | New York-N. New Jersey-Long Island, NY-NJ-CT | 2104009000 | Stationary Fuel Comb /Residential /Firelog /Total: All Combustor Types | NO | 1 | Use Original Estimates | 1.1 |  | 1.4909 | 1.64 | 1 | 1.64 | 5.5103 | 5.5103 | 6.0614 | 1 | 6.0614 |  | 0 | 1 | 0 | 1 | 0
NJ | 34039 | Union | New York-N. New Jersey-Long Island, NY-NJ-CT | 2104011000 | Stationary Fuel Comb /Residential /Kerosene /Total: All Heater Types | NO | 1 | AEO2011; MA; Residential; Kerosene | 1 | MANEVU Low S Fuel Oil | 2.482 | 2.482 | 1 | 2.482 | 0.2027 | 0.2027 | 0.2027 | 1 | 0.2027 | 3.9161 | 3.9161 | 0.0075 | 0.029371 | 1 | 3.9161
NJ | 34039 | Union | New York-N. New Jersey-Long Island, NY-NJ-CT | 2294000000 | Paved Roads /All Paved Roads /Total: Fugitives | YES | 0.31172 | County Specific VMT Used in MOVES | 1.0978 |  |  | 0 | 1 | 0 | 232.6413 | 72.5201 | 79.6147 | 1 | 79.6147 |  | 0 | 1 | 0 | 1 | 0
NJ | 34039 | Union | New York-N. New Jersey-Long Island, NY-NJ-CT | 2296000000 | Unpaved Roads /All Unpaved Roads /Total: Fugitives | YES | 0.31172 | Default - No Growth | 1 |  |  | 0 | 1 | 0 | 0 | 0 | 0 | 1 | 0 |  | 0 | 1 | 0 | 1 | 0
NJ | 34039 | Union | New York-N. New Jersey-Long Island, NY-NJ-CT | 2302002100 | Food & Kindred Products /Commercial Cooking - Charbroiling /Conveyorized Ch | NO | 1 | NJDOT Population by County | 1.0514 |  | 0 | 0 | 1 | 0 | 13.3863 | 13.3863 | 14.0744 | 1 | 14.0744 |  | 0 | 1 | 0 | 1 | 0
NJ | 34039 | Union | New York-N. New Jersey-Long Island, NY-NJ-CT | 2302002200 | Food & Kindred Products /Commercial Cooking - Charbroiling /Under-fired Cha | NO | 1 | NJDOT Population by County | 1.0514 |  | 0 | 0 | 1 | 0 | 94.8303 | 94.8303 | 99.705 | 1 | 99.705 |  | 0 | 1 | 0 | 1 | 0
NJ | 34039 | Union | New York-N. New Jersey-Long Island, NY-NJ-CT | 2302003000 | Food & Kindred Products /Commercial Cooking - Frying /Deep Fat Fying | NO | 1 | NJDOT Population by County | 1.0514 |  | 0 | 0 | 1 | 0 | 0 | 0 | 0 | 1 | 0 |  | 0 | 1 | 0 | 1 | 0
NJ | 34039 | Union | New York-N. New Jersey-Long Island, NY-NJ-CT | 2302003100 | Food & Kindred Products /Commercial Cooking - Frying /Flat Griddle Frying | NO | 1 | NJDOT Population by County | 1.0514 |  | 0 | 0 | 1 | 0 | 27.7037 | 27.7037 | 29.1278 | 1 | 29.1278 |  | 0 | 1 | 0 | 1 | 0
NJ | 34039 | Union | New York-N. New Jersey-Long Island, NY-NJ-CT | 2302003200 | Food & Kindred Products /Commercial Cooking - Frying /Clamshell Griddle Fry | NO | 1 | NJDOT Population by County | 1.0514 |  | 0 | 0 | 1 | 0 | 1.8796 | 1.8796 | 1.9762 | 1 | 1.9762 |  | 0 | 1 | 0 | 1 | 0
NJ | 34039 | Union | New York-N. New Jersey-Long Island, NY-NJ-CT | 2302050000 | Food & Kindred Products /Bakery Products /Total | NO | 1 | State Employment NAICS=311/ No Growth | 1 |  |  | 0 | 1 | 0 |  | 0 | 0 | 1 | 0 |  | 0 | 1 | 0 | 1 | 0
NJ | 34039 | Union | New York-N. New Jersey-Long Island, NY-NJ-CT | 2302070001 | Food & Kindred Products /Fermentation/Beverages /Breweries | NO | 1 | State Employment NAICS=312/ No Growth | 1 |  |  | 0 | 1 | 0 |  | 0 | 0 | 1 | 0 |  | 0 | 1 | 0 | 1 | 0
NJ | 34039 | Union | New York-N. New Jersey-Long Island, NY-NJ-CT | 2302070005 | Food & Kindred Products /Fermentation/Beverages /Wineries | NO | 1 | State Employment NAICS=312/ No Growth | 1 |  |  | 0 | 1 | 0 |  | 0 | 0 | 1 | 0 |  | 0 | 1 | 0 | 1 | 0
NJ | 34039 | Union | New York-N. New Jersey-Long Island, NY-NJ-CT | 2302070010 | Food & Kindred Products /Fermentation/Beverages /Distilleries | NO | 1 | State Employment NAICS=312/ No Growth | 1 |  |  | 0 | 1 | 0 |  | 0 | 0 | 1 | 0 |  | 0 | 1 | 0 | 1 | 0
NJ | 34039 | Union | New York-N. New Jersey-Long Island, NY-NJ-CT | 2311010000 | Construction: SIC 15 - 17 /Residential /Total | YES | 0.31172 | State Employment NAICS=230000 | 1.0535 |  |  | 0 | 1 | 0 | 2.9025 | 0.90477 | 0.95321 | 1 | 0.95321 |  | 0 | 1 | 0 | 1 | 0
NJ | 34039 | Union | New York-N. New Jersey-Long Island, NY-NJ-CT | 2311020000 | Construction: SIC 15 - 17 /Industrial/Commercial/Institutional /Total | YES | 0.31172 | State Employment NAICS=230000 | 1.0535 |  |  | 0 | 1 | 0 | 0.091093 | 0.028396 | 0.029916 | 1 | 0.029916 |  | 0 | 1 | 0 | 1 | 0
NJ | 34039 | Union | New York-N. New Jersey-Long Island, NY-NJ-CT | 2311030000 | Construction: SIC 15 - 17 /Road Construction /Total | YES | 0.31172 | Lane Miles | 1.0594 |  |  | 0 | 1 | 0 | 0.11862 | 0.036976 | 0.039172 | 1 | 0.039172 |  | 0 | 1 | 0 | 1 | 0
NJ | 34039 | Union | New York-N. New Jersey-Long Island, NY-NJ-CT | 2325020000 | Mining &Quarrying /Crushed & Broken Stone /Total | NO | 1 | State Employment NAICS=210000 | 1.059 |  |  | 0 | 1 | 0 | 2.2634 | 2.2634 | 2.3969 | 1 | 2.3969 |  | 0 | 1 | 0 | 1 | 0
NJ | 34039 | Union | New York-N. New Jersey-Long Island, NY-NJ-CT | 2325030000 | Mining &Quarrying /Sand & Gravel /Total | NO | 1 | State Employment NAICS=210000 | 1.059 |  |  | 0 | 1 | 0 | 0 | 0 | 0 | 1 | 0 |  | 0 | 1 | 0 | 1 | 0
NJ | 34039 | Union | New York-N. New Jersey-Long Island, NY-NJ-CT | 2399010000 | Industrial Refrigeration /Refrigerant Losses /All Processes | NO | 1 | State Employment NAICS=31-33/ No Growth | 1 |  |  | 0 | 1 | 0 |  | 0 | 0 | 1 | 0 |  | 0 | 1 | 0 | 1 | 0
NJ | 34039 | Union | New York-N. New Jersey-Long Island, NY-NJ-CT | 2401001000 | Surface Coating /Architectural Coatings /Total: All Solvent Types | NO | 1 | NJDOT Population by County | 1.0514 |  |  | 0 | 1 | 0 |  | 0 | 0 | 1 | 0 |  | 0 | 1 | 0 | 1 | 0
NJ | 34039 | Union | New York-N. New Jersey-Long Island, NY-NJ-CT | 2401005700 | Surface Coating /Auto Refinishing /Top Coats | NO | 1 | State Employment NAICS=811 | 1.0019 |  |  | 0 | 1 | 0 |  | 0 | 0 | 1 | 0 |  | 0 | 1 | 0 | 1 | 0
NJ | 34039 | Union | New York-N. New Jersey-Long Island, NY-NJ-CT | 2401005800 | Surface Coating /Auto Refinishing /Clean-up Solvents | NO | 1 | State Employment NAICS=811 | 1.0019 |  |  | 0 | 1 | 0 |  | 0 | 0 | 1 | 0 |  | 0 | 1 | 0 | 1 | 0
NJ | 34039 | Union | New York-N. New Jersey-Long Island, NY-NJ-CT | 2401008000 | Surface Coating /Traffic Markings /Total: All Solvent Types | NO | 1 | Lane Miles | 1.0594 |  |  | 0 | 1 | 0 |  | 0 | 0 | 1 | 0 |  | 0 | 1 | 0 | 1 | 0
NJ | 34039 | Union | New York-N. New Jersey-Long Island, NY-NJ-CT | 2401015000 | Surface Coating /Factory Finished Wood /Total: All Solvent Types | NO | 1 | State Employment NAICS=321/ No Growth | 1 |  |  | 0 | 1 | 0 |  | 0 | 0 | 1 | 0 |  | 0 | 1 | 0 | 1 | 0
NJ | 34039 | Union | New York-N. New Jersey-Long Island, NY-NJ-CT | 2401025000 | Surface Coating /Metal Furniture /Total: All Solvent Types | NO | 1 | State Employment NAICS=337/ No Growth | 1 |  |  | 0 | 1 | 0 |  | 0 | 0 | 1 | 0 |  | 0 | 1 | 0 | 1 | 0
NJ | 34039 | Union | New York-N. New Jersey-Long Island, NY-NJ-CT | 2401030000 | Surface Coating /Paper /Total: All Solvent Types | NO | 1 | State Employment NAICS=322/ No Growth | 1 |  |  | 0 | 1 | 0 |  | 0 | 0 | 1 | 0 |  | 0 | 1 | 0 | 1 | 0
NJ | 34039 | Union | New York-N. New Jersey-Long Island, NY-NJ-CT | 2401040000 | Surface Coating /Metal Cans /Total: All Solvent Types | NO | 1 | State Employment NAICS=332/ No Growth | 1 |  |  | 0 | 1 | 0 |  | 0 | 0 | 1 | 0 |  | 0 | 1 | 0 | 1 | 0
NJ | 34039 | Union | New York-N. New Jersey-Long Island, NY-NJ-CT | 2401050000 | Surface Coating /Misc Finished Metals /Total: All Solvent Types | NO | 1 | State Employment NAICS=332/ No Growth | 1 |  |  | 0 | 1 | 0 |  | 0 | 0 | 1 | 0 |  | 0 | 1 | 0 | 1 | 0
NJ | 34039 | Union | New York-N. New Jersey-Long Island, NY-NJ-CT | 2401055000 | Surface Coating /Machinery & Equipment /Total: All Solvent Types | NO | 1 | State Employment NAICS=333/ No Growth | 1 |  |  | 0 | 1 | 0 |  | 0 | 0 | 1 | 0 |  | 0 | 1 | 0 | 1 | 0
NJ | 34039 | Union | New York-N. New Jersey-Long Island, NY-NJ-CT | 2401060000 | Surface Coating /Large Appliances /Total: All Solvent Types | NO | 1 | State Employment NAICS=335/ No Growth | 1 |  |  | 0 | 1 | 0 |  | 0 | 0 | 1 | 0 |  | 0 | 1 | 0 | 1 | 0
NJ | 34039 | Union | New York-N. New Jersey-Long Island, NY-NJ-CT | 2401065000 | Surface Coating /Electronic & Other Electrical /Total: All Solvent Types | NO | 1 | State Employment NAICS=334/ No Growth | 1 |  |  | 0 | 1 | 0 |  | 0 | 0 | 1 | 0 |  | 0 | 1 | 0 | 1 | 0
NJ | 34039 | Union | New York-N. New Jersey-Long Island, NY-NJ-CT | 2401070000 | Surface Coating /Motor Vehicles /Total: All Solvent Types | NO | 1 | State Employment NAICS=336/ No Growth | 1 |  |  | 0 | 1 | 0 |  | 0 | 0 | 1 | 0 |  | 0 | 1 | 0 | 1 | 0
NJ | 34039 | Union | New York-N. New Jersey-Long Island, NY-NJ-CT | 2401075000 | Surface Coating /Aircraft /Total: All Solvent Types | NO | 1 | State Employment NAICS=336/ No Growth | 1 |  |  | 0 | 1 | 0 |  | 0 | 0 | 1 | 0 |  | 0 | 1 | 0 | 1 | 0
NJ | 34039 | Union | New York-N. New Jersey-Long Island, NY-NJ-CT | 2401080000 | Surface Coating /Marine /Total: All Solvent Types | NO | 1 | State Employment NAICS=336/ No Growth | 1 |  |  | 0 | 1 | 0 |  | 0 | 0 | 1 | 0 |  | 0 | 1 | 0 | 1 | 0
NJ | 34039 | Union | New York-N. New Jersey-Long Island, NY-NJ-CT | 2401085000 | Surface Coating /Railroad /Total: All Solvent Types | NO | 1 | State Employment NAICS=336/ No Growth | 1 |  |  | 0 | 1 | 0 |  | 0 | 0 | 1 | 0 |  | 0 | 1 | 0 | 1 | 0
NJ | 34039 | Union | New York-N. New Jersey-Long Island, NY-NJ-CT | 2401090000 | Surface Coating /Misc Manufacturing /Total: All Solvent Types | NO | 1 | State Employment NAICS=339/ No Growth | 1 |  |  | 0 | 1 | 0 |  | 0 | 0 | 1 | 0 |  | 0 | 1 | 0 | 1 | 0
NJ | 34039 | Union | New York-N. New Jersey-Long Island, NY-NJ-CT | 2401100000 | Surface Coating /Industrial Maintenance Coatings /Total: All Solvent Types | NO | 1 | NJDOT Population by County | 1.0514 |  |  | 0 | 1 | 0 |  | 0 | 0 | 1 | 0 |  | 0 | 1 | 0 | 1 | 0
NJ | 34039 | Union | New York-N. New Jersey-Long Island, NY-NJ-CT | 2401200000 | Surface Coating /Other Special Purpose Coatings /Total: All Solvent Types | NO | 1 | NJDOT Population by County | 1.0514 |  |  | 0 | 1 | 0 |  | 0 | 0 | 1 | 0 |  | 0 | 1 | 0 | 1 | 0
NJ | 34039 | Union | New York-N. New Jersey-Long Island, NY-NJ-CT | 2415000000 | Degreasing /All Processes/All Industries /Total: All Solvent Types | NO | 1 | State Employment NAICS=31-33/ No Growth | 1 |  |  | 0 | 1 | 0 |  | 0 | 0 | 1 | 0 |  | 0 | 1 | 0 | 1 | 0
NJ | 34039 | Union | New York-N. New Jersey-Long Island, NY-NJ-CT | 2420000000 | Dry Cleaning /All Processes /Total: All Solvent Types | NO | 1 | State Employment NAICS= 812000 | 1.1565 |  |  | 0 | 1 | 0 |  | 0 | 0 | 1 | 0 |  | 0 | 1 | 0 | 1 | 0
NJ | 34039 | Union | New York-N. New Jersey-Long Island, NY-NJ-CT | 2425020000 | Graphic Arts /Letterpress /Total: All Solvent Types | NO | 1 | NJDOT Population by County | 1.0514 |  |  | 0 | 1 | 0 |  | 0 | 0 | 1 | 0 |  | 0 | 1 | 0 | 1 | 0
NJ | 34039 | Union | New York-N. New Jersey-Long Island, NY-NJ-CT | 2425030000 | Graphic Arts /Rotogravure /Total: All Solvent Types | NO | 1 | NJDOT Population by County | 1.0514 |  |  | 0 | 1 | 0 |  | 0 | 0 | 1 | 0 |  | 0 | 1 | 0 | 1 | 0
NJ | 34039 | Union | New York-N. New Jersey-Long Island, NY-NJ-CT | 2440020000 | Misc Industrial /Adhesive (Industrial) Application /Total: All Solvent Type | NO | 1 | NJDOT Population by County | 1.0514 | OTC 2006 Model Rule for Adhesives/Sealants |  | 0 | 1 | 0 |  | 0 | 0 | 1 | 0 |  | 0 | 1 | 0 | 1 | 0
NJ | 34039 | Union | New York-N. New Jersey-Long Island, NY-NJ-CT | 2460000000 | Misc Non-indus: Consumer & Comm /All Processes /Total: All Solvent Types | NO | 1 | NJDOT Population by County | 1.0514 | OTC 2006 Model Rule for Consumer Products |  | 0 | 1 | 0 |  | 0 | 0 | 1 | 0 |  | 0 | 1 | 0 | 1 | 0
NJ | 34039 | Union | New York-N. New Jersey-Long Island, NY-NJ-CT | 2461020000 | Misc Non-industrial: Commercial /Asphalt Application: All Processes /Total: | NO | 1 | AI/No Growth | 1 |  |  | 0 | 1 | 0 |  | 0 | 0 | 1 | 0 |  | 0 | 1 | 0 | 1 | 0
NJ | 34039 | Union | New York-N. New Jersey-Long Island, NY-NJ-CT | 2461021000 | Misc Non-industrial: Commercial /Cutback Asphalt /Total: All Solvent Types | NO | 1 | AI/No Growth | 1 | OTC 2006 Recommendation for Asphalt Paving |  | 0 | 1 | 0 |  | 0 | 0 | 1 | 0 |  | 0 | 1 | 0 | 1 | 0
NJ | 34039 | Union | New York-N. New Jersey-Long Island, NY-NJ-CT | 2461022000 | Misc Non-industrial: Commercial /Emulsified Asphalt /Total: All Solvent Typ | NO | 1 | AI/No Growth | 1 | OTC 2006 Recommendation for Asphalt Paving |  | 0 | 1 | 0 |  | 0 | 0 | 1 | 0 |  | 0 | 1 | 0 | 1 | 0
NJ | 34039 | Union | New York-N. New Jersey-Long Island, NY-NJ-CT | 2461023000 | Misc Non-industrial: Commercial /Asphalt Roofing /Total: All Solvent Types | NO | 1 | Asphalt Institute | 1.1501 |  |  | 0 | 1 | 0 |  | 0 | 0 | 1 | 0 |  | 0 | 1 | 0 | 1 | 0
NJ | 34039 | Union | New York-N. New Jersey-Long Island, NY-NJ-CT | 2461800001 | Misc Non-industrial: Commercial /Pesticide Application: All Processes /Surf | NO | 1 | NJDOT Population by County | 1.0514 |  |  | 0 | 1 | 0 |  | 0 | 0 | 1 | 0 |  | 0 | 1 | 0 | 1 | 0
NJ | 34039 | Union | New York-N. New Jersey-Long Island, NY-NJ-CT | 2461800002 | Misc Non-industrial: Commercial /Pesticide Application: All Processes /Soil | NO | 1 | BPO | 1.0219 |  |  | 0 | 1 | 0 |  | 0 | 0 | 1 | 0 |  | 0 | 1 | 0 | 1 | 0
NJ | 34039 | Union | New York-N. New Jersey-Long Island, NY-NJ-CT | 2461850000 | Misc Non-industrial: Commercial /Pesticide Application: Agricultural /All P | NO | 1 | BPO | 1 |  |  | 0 | 1 | 0 |  | 0 | 0 | 1 | 0 |  | 0 | 1 | 0 | 1 | 0
NJ | 34039 | Union | New York-N. New Jersey-Long Island, NY-NJ-CT | 2461850099 | Misc Non-industrial: Commercial /Pesticide Application: Agricultural /Other | NO | 1 | BPO | 1.0175 |  |  | 0 | 1 | 0 |  | 0 | 0 | 1 | 0 |  | 0 | 1 | 0 | 1 | 0
NJ | 34039 | Union | New York-N. New Jersey-Long Island, NY-NJ-CT | 2461870999 | Misc Non-industrial: Commercial /Pesticide Application: Non-Agricultural /N | NO | 1 | BPO | 1.2514 |  |  | 0 | 1 | 0 |  | 0 | 0 | 1 | 0 |  | 0 | 1 | 0 | 1 | 0
NJ | 34039 | Union | New York-N. New Jersey-Long Island, NY-NJ-CT | 2501011011 | Residential Portable Gas Cans /Permeation | NO | 1 | AEO2011; MA; Transportation; Motor Gasoline | 0.95233 | OTC/Federal PFC Rules |  | 0 | 1 | 0 |  | 0 | 0 | 1 | 0 |  | 0 | 1 | 0 | 1 | 0
NJ | 34039 | Union | New York-N. New Jersey-Long Island, NY-NJ-CT | 2501060050 | Gasoline Service Stations /Stage 1: Total | NO | 1 | AEO2011; MA; Transportation; Motor Gasoline | 0.95233 |  |  | 0 | 1 | 0 |  | 0 | 0 | 1 | 0 |  | 0 | 1 | 0 | 1 | 0
NJ | 34039 | Union | New York-N. New Jersey-Long Island, NY-NJ-CT | 2501060201 | Gasoline Service Stations /Underground Tank: Breathing and Emptying | NO | 1 | AEO2011; MA; Transportation; Motor Gasoline | 0.95233 |  |  | 0 | 1 | 0 |  | 0 | 0 | 1 | 0 |  | 0 | 1 | 0 | 1 | 0
NJ | 34039 | Union | New York-N. New Jersey-Long Island, NY-NJ-CT | 2501080050 | Petrol & Petrol Product Storage /Airports : Aviation Gasoline /Stage 1: Tot | NO | 1 | AEO2011; MA; Transportation; Jet Fuel | 1 |  |  | 0 | 1 | 0 |  | 0 | 0 | 1 | 0 |  | 0 | 1 | 0 | 1 | 0
NJ | 34039 | Union | New York-N. New Jersey-Long Island, NY-NJ-CT | 2501080100 | Petrol & Petrol Product Storage /Airports : Aviation Gasoline /Stage 2: Tot | NO | 1 | AEO2011; MA; Transportation; Jet Fuel | 1 |  |  | 0 | 1 | 0 |  | 0 | 0 | 1 | 0 |  | 0 | 1 | 0 | 1 | 0
NJ | 34039 | Union | New York-N. New Jersey-Long Island, NY-NJ-CT | 2501080201 | Petrol & Petrol Product Storage /Airports : Aviation Gasoline /Tank Breathi | NO | 1 | AEO2011; MA; Transportation; Jet Fuel | 1 |  |  | 0 | 1 | 0 |  | 0 | 0 | 1 | 0 |  | 0 | 1 | 0 | 1 | 0
NJ | 34039 | Union | New York-N. New Jersey-Long Island, NY-NJ-CT | 2505020030 | Petrol & Petrol Product Transport /Marine Vessel /Crude Oil | NO | 1 | AEO2011;MA; Total Energy Consumption; Motor Gasoline | 0.95872 |  |  | 0 | 1 | 0 |  | 0 | 0 | 1 | 0 |  | 0 | 1 | 0 | 1 | 0
NJ | 34039 | Union | New York-N. New Jersey-Long Island, NY-NJ-CT | 2505020060 | Petrol & Petrol Product Transport /Marine Vessel /Residual Oil | NO | 1 | AEO2011;MA; Total Energy Consumption; Residual Fuel | 0.93671 |  |  | 0 | 1 | 0 |  | 0 | 0 | 1 | 0 |  | 0 | 1 | 0 | 1 | 0
NJ | 34039 | Union | New York-N. New Jersey-Long Island, NY-NJ-CT | 2505020090 | Petrol & Petrol Product Transport /Marine Vessel /Distillate Oil | NO | 1 | AEO2011; MA; All Sectors; Distillate | 0.96639 |  |  | 0 | 1 | 0 |  | 0 | 0 | 1 | 0 |  | 0 | 1 | 0 | 1 | 0
NJ | 34039 | Union | New York-N. New Jersey-Long Island, NY-NJ-CT | 2505020120 | Petrol & Petrol Product Transport /Marine Vessel /Gasoline | NO | 1 | AEO2011; MA; All Sectors; Gasoline | 0.95872 |  |  | 0 | 1 | 0 |  | 0 | 0 | 1 | 0 |  | 0 | 1 | 0 | 1 | 0
NJ | 34039 | Union | New York-N. New Jersey-Long Island, NY-NJ-CT | 2505020150 | Petrol & Petrol Product Transport /Marine Vessel /Jet Naphtha | NO | 1 | AEO2011; MA; All Sectors; Jet Fuel | 1 |  |  | 0 | 1 | 0 |  | 0 | 0 | 1 | 0 |  | 0 | 1 | 0 | 1 | 0
NJ | 34039 | Union | New York-N. New Jersey-Long Island, NY-NJ-CT | 2505020180 | Petrol & Petrol Product Transport /Marine Vessel /Kerosene | NO | 1 | AEO2011; MA; All Sectors; Kerosene | 1 |  |  | 0 | 1 | 0 |  | 0 | 0 | 1 | 0 |  | 0 | 1 | 0 | 1 | 0
NJ | 34039 | Union | New York-N. New Jersey-Long Island, NY-NJ-CT | 2505030120 | Petrol & Petrol Product Transport /Truck /Gasoline | NO | 1 | AEO2011; MA; All Sectors; Gasoline | 0.95872 |  |  | 0 | 1 | 0 |  | 0 | 0 | 1 | 0 |  | 0 | 1 | 0 | 1 | 0
NJ | 34039 | Union | New York-N. New Jersey-Long Island, NY-NJ-CT | 2601010000 | On-site Incineration /Industrial /Total | NO | 1 | Use Original Estimate | 1 |  | 0.544 | 0.544 | 1 | 0.544 | 0.485 | 0.485 | 0.485 | 1 | 0.485 | 0.308 | 0.308 | 1 | 0.308 | 1 | 0.308
NJ | 34039 | Union | New York-N. New Jersey-Long Island, NY-NJ-CT | 2601020000 | On-site Incineration /Commercial/Institutional /Total | NO | 1 | Use Original Estimate | 1 |  | 10.3 | 10.3 | 1 | 10.3 | 2.495 | 2.495 | 2.495 | 1 | 2.495 | 1.55 | 1.55 | 1 | 1.55 | 1 | 1.55
NJ | 34039 | Union | New York-N. New Jersey-Long Island, NY-NJ-CT | 2601030000 | On-site Incineration /Residential /Total | NO | 1 | Use Original Estimate | 1 |  | 0 | 0 | 1 | 0 | 0 | 0 | 0 | 1 | 0 | 0 | 0 | 1 | 0 | 1 | 0
NJ | 34039 | Union | New York-N. New Jersey-Long Island, NY-NJ-CT | 2610000100 | Open Burning /All Categories /Yard Waste - Leaf Species Unspecified | NO | 1 | Use Original Estimate | 1 |  | 0 | 0 | 1 | 0 | 0 | 0 | 0 | 1 | 0 | 0 | 0 | 1 | 0 | 1 | 0
NJ | 34039 | Union | New York-N. New Jersey-Long Island, NY-NJ-CT | 2610000400 | Open Burning /All Categories /Yard Waste - Brush Species Unspecified | NO | 1 | Use Original Estimate | 1 |  | 0 | 0 | 1 | 0 | 0 | 0 | 0 | 1 | 0 | 0 | 0 | 1 | 0 | 1 | 0
NJ | 34039 | Union | New York-N. New Jersey-Long Island, NY-NJ-CT | 2610030000 | Open Burning /Residential /Household Waste (use 26-10-000-xxx for Yard Wast | NO | 1 | Use Original Estimate | 1 |  | 0 | 0 | 1 | 0 | 0 | 0 | 0 | 1 | 0 | 0 | 0 | 1 | 0 | 1 | 0
NJ | 34039 | Union | New York-N. New Jersey-Long Island, NY-NJ-CT | 2610040400 | Open Burning /Municipal (from residences, parks,other for central burn) /Ya | NO | 1 | Use Original Estimate | 1 |  | 0 | 0 | 1 | 0 | 0 | 0 | 0 | 1 | 0 | 0 | 0 | 1 | 0 | 1 | 0
NJ | 34039 | Union | New York-N. New Jersey-Long Island, NY-NJ-CT | 2620000000 | Landfills /All Categories /Total | NO | 1 | L/No Growth | 1 |  |  | 0 | 1 | 0 |  | 0 | 0 | 1 | 0 |  | 0 | 1 | 0 | 1 | 0
NJ | 34039 | Union | New York-N. New Jersey-Long Island, NY-NJ-CT | 2630010000 | Wastewater Treatment /Industrial /Total Processed | NO | 1 | No Growth | 1 |  |  | 0 | 1 | 0 |  | 0 | 0 | 1 | 0 |  | 0 | 1 | 0 | 1 | 0
NJ | 34039 | Union | New York-N. New Jersey-Long Island, NY-NJ-CT | 2630020000 | Wastewater Treatment /Public Owned /Total Processed | NO | 1 | NJDOT Population by County | 1.0514 |  |  | 0 | 1 | 0 |  | 0 | 0 | 1 | 0 |  | 0 | 1 | 0 | 1 | 0
NJ | 34039 | Union | New York-N. New Jersey-Long Island, NY-NJ-CT | 2630020010 | Wastewater Treatment /Public Owned /Wastewater Treatment Processes Total | NO | 1 | NJDOT Population by County | 1.0514 |  |  | 0 | 1 | 0 |  | 0 | 0 | 1 | 0 |  | 0 | 1 | 0 | 1 | 0
NJ | 34039 | Union | New York-N. New Jersey-Long Island, NY-NJ-CT | 2630020020 | Wastewater Treatment /Public Owned /Biosolids Processes Total | NO | 1 | NJDOT Population by County | 1.0514 |  |  | 0 | 1 | 0 |  | 0 | 0 | 1 | 0 |  | 0 | 1 | 0 | 1 | 0
NJ | 34039 | Union | New York-N. New Jersey-Long Island, NY-NJ-CT | 2630050000 | Wastewater Treatment /Public Owned /Land Application - Digested Sludge | NO | 1 | NJDOT Population by County | 1.0514 |  |  | 0 | 1 | 0 |  | 0 | 0 | 1 | 0 |  | 0 | 1 | 0 | 1 | 0
NJ | 34039 | Union | New York-N. New Jersey-Long Island, NY-NJ-CT | 2660000000 | Leaking Underground Storage Tanks /Leaking Underground Storage Tanks /Total | NO | 1 | Use Original Estimate | 1 |  |  | 0 | 1 | 0 |  | 0 | 0 | 1 | 0 |  | 0 | 1 | 0 | 1 | 0
NJ | 34039 | Union | New York-N. New Jersey-Long Island, NY-NJ-CT | 2680001000 | Composting /100% Biosolids (e.g., sewage sludge, manure, mixtures of these | NO | 1 | NJDOT Population by County | 1.0514 |  |  | 0 | 1 | 0 |  | 0 | 0 | 1 | 0 |  | 0 | 1 | 0 | 1 | 0
NJ | 34039 | Union | New York-N. New Jersey-Long Island, NY-NJ-CT | 2680002000 | Composting /Mixed Waste (e.g., a 50:50 mixture of biosolids and green waste | NO | 1 | NJDOT Population by County | 1.0514 |  |  | 0 | 1 | 0 |  | 0 | 0 | 1 | 0 |  | 0 | 1 | 0 | 1 | 0
NJ | 34039 | Union | New York-N. New Jersey-Long Island, NY-NJ-CT | 2801000003 | Agric - Crops /Tilling | YES | 0.31172 | State Employment - Farming | 1.0278 |  |  | 0 | 1 | 0 | 0.037828 | 0.011792 | 0.01212 | 1 | 0.01212 |  | 0 | 1 | 0 | 1 | 0
NJ | 34039 | Union | New York-N. New Jersey-Long Island, NY-NJ-CT | 2801500100 | Agric - Crops /Field Burning - whole field set on fire /Crops Unspecified | NO | 1 | No Growth | 1 |  | 0 | 0 | 1 | 0 | 0 | 0 | 0 | 1 | 0 |  | 0 | 1 | 0 | 1 | 0
NJ | 34039 | Union | New York-N. New Jersey-Long Island, NY-NJ-CT | 2801500170 | Agric - Crops /Field Burning - whole field set on fire /Crop is Grasses: Bu | NO | 1 | No Growth | 1 |  | 0 | 0 | 1 | 0 | 0 | 0 | 0 | 1 | 0 |  | 0 | 1 | 0 | 1 | 0
NJ | 34039 | Union | New York-N. New Jersey-Long Island, NY-NJ-CT | 2801500300 | Agric - Crops /Field Burning - whole field set on fire /Orchard Crop Unspec | NO | 1 | No Growth | 1 |  | 0 | 0 | 1 | 0 | 0 | 0 | 0 | 1 | 0 |  | 0 | 1 | 0 | 1 | 0
NJ | 34039 | Union | New York-N. New Jersey-Long Island, NY-NJ-CT | 2801500600 | Agric - Crops /Field Burning - whole field set on fire /Forest Residues Uns | NO | 1 | No Growth | 1 |  | 0 | 0 | 1 | 0 | 0 | 0 | 0 | 1 | 0 |  | 0 | 1 | 0 | 1 | 0
NJ | 34039 | Union | New York-N. New Jersey-Long Island, NY-NJ-CT | 2801700001 | Agric - Crops /Fertilizer Application /Anhydrous Ammonia | NO | 1 | State Employment - Farming | 1.0278 |  |  | 0 | 1 | 0 |  | 0 | 0 | 1 | 0 |  | 0 | 1 | 0 | 1 | 0
NJ | 34039 | Union | New York-N. New Jersey-Long Island, NY-NJ-CT | 2801700002 | Agric - Crops /Fertilizer Application /Aqueous Ammonia | NO | 1 | State Employment - Farming | 1.0278 |  |  | 0 | 1 | 0 |  | 0 | 0 | 1 | 0 |  | 0 | 1 | 0 | 1 | 0
NJ | 34039 | Union | New York-N. New Jersey-Long Island, NY-NJ-CT | 2801700003 | Agric - Crops /Fertilizer Application /Nitrogen Solutions | NO | 1 | State Employment - Farming | 1.0278 |  |  | 0 | 1 | 0 |  | 0 | 0 | 1 | 0 |  | 0 | 1 | 0 | 1 | 0
NJ | 34039 | Union | New York-N. New Jersey-Long Island, NY-NJ-CT | 2801700004 | Agric - Crops /Fertilizer Application /Urea | NO | 1 | State Employment - Farming | 1.0278 |  |  | 0 | 1 | 0 |  | 0 | 0 | 1 | 0 |  | 0 | 1 | 0 | 1 | 0
NJ | 34039 | Union | New York-N. New Jersey-Long Island, NY-NJ-CT | 2801700005 | Agric - Crops /Fertilizer Application /Ammonium Nitrate | NO | 1 | State Employment - Farming | 1.0278 |  |  | 0 | 1 | 0 |  | 0 | 0 | 1 | 0 |  | 0 | 1 | 0 | 1 | 0
NJ | 34039 | Union | New York-N. New Jersey-Long Island, NY-NJ-CT | 2801700006 | Agric - Crops /Fertilizer Application /Ammonium Sulfate | NO | 1 | State Employment - Farming | 1.0278 |  |  | 0 | 1 | 0 |  | 0 | 0 | 1 | 0 |  | 0 | 1 | 0 | 1 | 0
NJ | 34039 | Union | New York-N. New Jersey-Long Island, NY-NJ-CT | 2801700007 | Agric - Crops /Fertilizer Application /Ammonium Thiosulfate | NO | 1 | State Employment - Farming | 1.0278 |  |  | 0 | 1 | 0 |  | 0 | 0 | 1 | 0 |  | 0 | 1 | 0 | 1 | 0
NJ | 34039 | Union | New York-N. New Jersey-Long Island, NY-NJ-CT | 2801700010 | Agric - Crops /Fertilizer Application /N-P-K (multi-grade nutrient fertiliz | NO | 1 | State Employment - Farming | 1.0278 |  |  | 0 | 1 | 0 |  | 0 | 0 | 1 | 0 |  | 0 | 1 | 0 | 1 | 0
NJ | 34039 | Union | New York-N. New Jersey-Long Island, NY-NJ-CT | 2801700011 | Agric - Crops /Fertilizer Application /Calcium Ammonium Nitrate | NO | 1 | State Employment - Farming | 1.0278 |  |  | 0 | 1 | 0 |  | 0 | 0 | 1 | 0 |  | 0 | 1 | 0 | 1 | 0
NJ | 34039 | Union | New York-N. New Jersey-Long Island, NY-NJ-CT | 2801700012 | Agric - Crops /Fertilizer Application /Potassium Nitrate | NO | 1 | State Employment - Farming | 1.0278 |  |  | 0 | 1 | 0 |  | 0 | 0 | 1 | 0 |  | 0 | 1 | 0 | 1 | 0
NJ | 34039 | Union | New York-N. New Jersey-Long Island, NY-NJ-CT | 2801700013 | Agric - Crops /Fertilizer Application /Diammonium Phosphate | NO | 1 | State Employment - Farming | 1.0278 |  |  | 0 | 1 | 0 |  | 0 | 0 | 1 | 0 |  | 0 | 1 | 0 | 1 | 0
NJ | 34039 | Union | New York-N. New Jersey-Long Island, NY-NJ-CT | 2801700014 | Agric - Crops /Fertilizer Application /Monoammonium Phosphate | NO | 1 | State Employment - Farming | 1.0278 |  |  | 0 | 1 | 0 |  | 0 | 0 | 1 | 0 |  | 0 | 1 | 0 | 1 | 0
NJ | 34039 | Union | New York-N. New Jersey-Long Island, NY-NJ-CT | 2801700015 | Agric - Crops /Fertilizer Application /Liquid Ammonium Polyphosphate | NO | 1 | State Employment - Farming | 1.0278 |  |  | 0 | 1 | 0 |  | 0 | 0 | 1 | 0 |  | 0 | 1 | 0 | 1 | 0
NJ | 34039 | Union | New York-N. New Jersey-Long Island, NY-NJ-CT | 2801700099 | Agric - Crops /Fertilizer Application /Miscellaneous Fertilizers | NO | 1 | State Employment - Farming | 1.0278 |  |  | 0 | 1 | 0 |  | 0 | 0 | 1 | 0 |  | 0 | 1 | 0 | 1 | 0
NJ | 34039 | Union | New York-N. New Jersey-Long Island, NY-NJ-CT | 2805001100 | Agric - Livestock /Beef cattle - finishing operations on feedlots (drylots | NO | 1 | State Employment - Farmworkers, Farm and Ranch Animals | 1 |  |  | 0 | 1 | 0 |  | 0 | 0 | 1 | 0 |  | 0 | 1 | 0 | 1 | 0
NJ | 34039 | Union | New York-N. New Jersey-Long Island, NY-NJ-CT | 2805001200 | Agric - Livestock /Beef cattle - finishing operations on feedlots (drylots | NO | 1 | State Employment - Farmworkers, Farm and Ranch Animals | 1 |  |  | 0 | 1 | 0 |  | 0 | 0 | 1 | 0 |  | 0 | 1 | 0 | 1 | 0
NJ | 34039 | Union | New York-N. New Jersey-Long Island, NY-NJ-CT | 2805001300 | Agric - Livestock /Beef cattle - finishing operations on feedlots (drylots | NO | 1 | State Employment - Farmworkers, Farm and Ranch Animals | 1 |  |  | 0 | 1 | 0 |  | 0 | 0 | 1 | 0 |  | 0 | 1 | 0 | 1 | 0
NJ | 34039 | Union | New York-N. New Jersey-Long Island, NY-NJ-CT | 2805002000 | Agric - Livestock /Beef cattle production composite /Not Elsewhere Classifi | NO | 1 | State Employment - Farmworkers, Farm and Ranch Animals | 1 |  |  | 0 | 1 | 0 |  | 0 | 0 | 1 | 0 |  | 0 | 1 | 0 | 1 | 0
NJ | 34039 | Union | New York-N. New Jersey-Long Island, NY-NJ-CT | 2805003100 | Agric - Livestock /Beef cattle - finishing operations on pasture/range /Co | NO | 1 | State Employment - Farmworkers, Farm and Ranch Animals | 1 |  |  | 0 | 1 | 0 |  | 0 | 0 | 1 | 0 |  | 0 | 1 | 0 | 1 | 0
NJ | 34039 | Union | New York-N. New Jersey-Long Island, NY-NJ-CT | 2805007100 | Agric - Livestock /Poultry production - layers with dry manure management s | NO | 1 | State Employment - Farmworkers, Farm and Ranch Animals | 1 |  |  | 0 | 1 | 0 |  | 0 | 0 | 1 | 0 |  | 0 | 1 | 0 | 1 | 0
NJ | 34039 | Union | New York-N. New Jersey-Long Island, NY-NJ-CT | 2805007300 | Agric - Livestock /Poultry production - layers with dry manure management s | NO | 1 | State Employment - Farmworkers, Farm and Ranch Animals | 1 |  |  | 0 | 1 | 0 |  | 0 | 0 | 1 | 0 |  | 0 | 1 | 0 | 1 | 0
NJ | 34039 | Union | New York-N. New Jersey-Long Island, NY-NJ-CT | 2805008100 | Agric - Livestock /Poultry production - layers with wet manure management s | NO | 1 | State Employment - Farmworkers, Farm and Ranch Animals | 1 |  |  | 0 | 1 | 0 |  | 0 | 0 | 1 | 0 |  | 0 | 1 | 0 | 1 | 0
NJ | 34039 | Union | New York-N. New Jersey-Long Island, NY-NJ-CT | 2805008200 | Agric - Livestock /Poultry production - layers with wet manure management s | NO | 1 | State Employment - Farmworkers, Farm and Ranch Animals | 1 |  |  | 0 | 1 | 0 |  | 0 | 0 | 1 | 0 |  | 0 | 1 | 0 | 1 | 0
NJ | 34039 | Union | New York-N. New Jersey-Long Island, NY-NJ-CT | 2805008300 | Agric - Livestock /Poultry production - layers with wet manure management s | NO | 1 | State Employment - Farmworkers, Farm and Ranch Animals | 1 |  |  | 0 | 1 | 0 |  | 0 | 0 | 1 | 0 |  | 0 | 1 | 0 | 1 | 0
NJ | 34039 | Union | New York-N. New Jersey-Long Island, NY-NJ-CT | 2805009100 | Agric - Livestock /Poultry production - broilers /Confinement | NO | 1 | State Employment - Farmworkers, Farm and Ranch Animals | 1 |  |  | 0 | 1 | 0 |  | 0 | 0 | 1 | 0 |  | 0 | 1 | 0 | 1 | 0
NJ | 34039 | Union | New York-N. New Jersey-Long Island, NY-NJ-CT | 2805009200 | Agric - Livestock /Poultry production - broilers /Manure handling and stora | NO | 1 | State Employment - Farmworkers, Farm and Ranch Animals | 1 |  |  | 0 | 1 | 0 |  | 0 | 0 | 1 | 0 |  | 0 | 1 | 0 | 1 | 0
NJ | 34039 | Union | New York-N. New Jersey-Long Island, NY-NJ-CT | 2805009300 | Agric - Livestock /Poultry production - broilers /Land application of manur | NO | 1 | State Employment - Farmworkers, Farm and Ranch Animals | 1 |  |  | 0 | 1 | 0 |  | 0 | 0 | 1 | 0 |  | 0 | 1 | 0 | 1 | 0
NJ | 34039 | Union | New York-N. New Jersey-Long Island, NY-NJ-CT | 2805010100 | Agric - Livestock /Poultry production - turkeys /Confinement | NO | 1 | Use Original Estimates | 1 |  |  | 0 | 1 | 0 |  | 0 | 0 | 1 | 0 |  | 0 | 1 | 0 | 1 | 0
NJ | 34039 | Union | New York-N. New Jersey-Long Island, NY-NJ-CT | 2805010200 | Agric - Livestock /Poultry production - turkeys /Manure handling and storag | NO | 1 | Use Original Estimates | 1 |  |  | 0 | 1 | 0 |  | 0 | 0 | 1 | 0 |  | 0 | 1 | 0 | 1 | 0
NJ | 34039 | Union | New York-N. New Jersey-Long Island, NY-NJ-CT | 2805010300 | Agric - Livestock /Poultry production - turkeys /Land application of manure | NO | 1 | Use Original Estimates | 1 |  |  | 0 | 1 | 0 |  | 0 | 0 | 1 | 0 |  | 0 | 1 | 0 | 1 | 0
NJ | 34039 | Union | New York-N. New Jersey-Long Island, NY-NJ-CT | 2805018000 | Agric - Livestock /Dairy cattle composite /Not Elsewhere Classified | NO | 1 | State Employment - Farmworkers, Farm and Ranch Animals | 1 |  |  | 0 | 1 | 0 |  | 0 | 0 | 1 | 0 |  | 0 | 1 | 0 | 1 | 0
NJ | 34039 | Union | New York-N. New Jersey-Long Island, NY-NJ-CT | 2805019100 | Agric - Livestock /Dairy cattle - flush dairy /Confinement | NO | 1 | State Employment - Farmworkers, Farm and Ranch Animals | 1 |  |  | 0 | 1 | 0 |  | 0 | 0 | 1 | 0 |  | 0 | 1 | 0 | 1 | 0
NJ | 34039 | Union | New York-N. New Jersey-Long Island, NY-NJ-CT | 2805019200 | Agric - Livestock /Dairy cattle - flush dairy /Manure handling and storage | NO | 1 | State Employment - Farmworkers, Farm and Ranch Animals | 1 |  |  | 0 | 1 | 0 |  | 0 | 0 | 1 | 0 |  | 0 | 1 | 0 | 1 | 0
NJ | 34039 | Union | New York-N. New Jersey-Long Island, NY-NJ-CT | 2805019300 | Agric - Livestock /Dairy cattle - flush dairy /Land application of manure | NO | 1 | State Employment - Farmworkers, Farm and Ranch Animals | 1 |  |  | 0 | 1 | 0 |  | 0 | 0 | 1 | 0 |  | 0 | 1 | 0 | 1 | 0
NJ | 34039 | Union | New York-N. New Jersey-Long Island, NY-NJ-CT | 2805021100 | Agric - Livestock /Dairy cattle - scrape dairy /Confinement | NO | 1 | State Employment - Farmworkers, Farm and Ranch Animals | 1 |  |  | 0 | 1 | 0 |  | 0 | 0 | 1 | 0 |  | 0 | 1 | 0 | 1 | 0
NJ | 34039 | Union | New York-N. New Jersey-Long Island, NY-NJ-CT | 2805021200 | Agric - Livestock /Dairy cattle - scrape dairy /Manure handling and storage | NO | 1 | State Employment - Farmworkers, Farm and Ranch Animals | 1 |  |  | 0 | 1 | 0 |  | 0 | 0 | 1 | 0 |  | 0 | 1 | 0 | 1 | 0
NJ | 34039 | Union | New York-N. New Jersey-Long Island, NY-NJ-CT | 2805021300 | Agric - Livestock /Dairy cattle - scrape dairy /Land application of manure | NO | 1 | State Employment - Farmworkers, Farm and Ranch Animals | 1 |  |  | 0 | 1 | 0 |  | 0 | 0 | 1 | 0 |  | 0 | 1 | 0 | 1 | 0
NJ | 34039 | Union | New York-N. New Jersey-Long Island, NY-NJ-CT | 2805022100 | Agric - Livestock /Dairy cattle - deep pit dairy /Confinement | NO | 1 | State Employment - Farmworkers, Farm and Ranch Animals | 1 |  |  | 0 | 1 | 0 |  | 0 | 0 | 1 | 0 |  | 0 | 1 | 0 | 1 | 0
NJ | 34039 | Union | New York-N. New Jersey-Long Island, NY-NJ-CT | 2805022200 | Agric - Livestock /Dairy cattle - deep pit dairy /Manure handling and stora | NO | 1 | State Employment - Farmworkers, Farm and Ranch Animals | 1 |  |  | 0 | 1 | 0 |  | 0 | 0 | 1 | 0 |  | 0 | 1 | 0 | 1 | 0
NJ | 34039 | Union | New York-N. New Jersey-Long Island, NY-NJ-CT | 2805022300 | Agric - Livestock /Dairy cattle - deep pit dairy /Land application of manur | NO | 1 | State Employment - Farmworkers, Farm and Ranch Animals | 1 |  |  | 0 | 1 | 0 |  | 0 | 0 | 1 | 0 |  | 0 | 1 | 0 | 1 | 0
NJ | 34039 | Union | New York-N. New Jersey-Long Island, NY-NJ-CT | 2805023100 | Agric - Livestock /Dairy cattle - drylot/pasture dairy /Confinement | NO | 1 | State Employment - Farmworkers, Farm and Ranch Animals | 1 |  |  | 0 | 1 | 0 |  | 0 | 0 | 1 | 0 |  | 0 | 1 | 0 | 1 | 0
NJ | 34039 | Union | New York-N. New Jersey-Long Island, NY-NJ-CT | 2805023200 | Agric - Livestock /Dairy cattle - drylot/pasture dairy /Manure handling and | NO | 1 | State Employment - Farmworkers, Farm and Ranch Animals | 1 |  |  | 0 | 1 | 0 |  | 0 | 0 | 1 | 0 |  | 0 | 1 | 0 | 1 | 0
NJ | 34039 | Union | New York-N. New Jersey-Long Island, NY-NJ-CT | 2805023300 | Agric - Livestock /Dairy cattle - drylot/pasture dairy /Land application of | NO | 1 | State Employment - Farmworkers, Farm and Ranch Animals | 1 |  |  | 0 | 1 | 0 |  | 0 | 0 | 1 | 0 |  | 0 | 1 | 0 | 1 | 0
NJ | 34039 | Union | New York-N. New Jersey-Long Island, NY-NJ-CT | 2805025000 | Agric - Livestock /Swine production composite /Not Elsewhere Classified (se | NO | 1 | Use Original Estimates | 1.0727 |  |  | 0 | 1 | 0 |  | 0 | 0 | 1 | 0 |  | 0 | 1 | 0 | 1 | 0
NJ | 34039 | Union | New York-N. New Jersey-Long Island, NY-NJ-CT | 2805030000 | Agric - Livestock /Poultry Waste Emissions /Not Elsewhere Classified (see a | NO | 1 | State Employment - Farmworkers, Farm and Ranch Animals | 1 |  |  | 0 | 1 | 0 |  | 0 | 0 | 1 | 0 |  | 0 | 1 | 0 | 1 | 0
NJ | 34039 | Union | New York-N. New Jersey-Long Island, NY-NJ-CT | 2805030007 | Agric - Livestock /Poultry Waste Emissions /Ducks | NO | 1 | State Employment - Farmworkers, Farm and Ranch Animals | 1 |  |  | 0 | 1 | 0 |  | 0 | 0 | 1 | 0 |  | 0 | 1 | 0 | 1 | 0
NJ | 34039 | Union | New York-N. New Jersey-Long Island, NY-NJ-CT | 2805030008 | Agric - Livestock /Poultry Waste Emissions /Geese | NO | 1 | State Employment - Farmworkers, Farm and Ranch Animals | 1 |  |  | 0 | 1 | 0 |  | 0 | 0 | 1 | 0 |  | 0 | 1 | 0 | 1 | 0
NJ | 34039 | Union | New York-N. New Jersey-Long Island, NY-NJ-CT | 2805035000 | Agric - Livestock /Horses & Ponies Waste Emissions /Not Elsewhere Classifie | NO | 1 | Use Original Estimates | 1.076 |  |  | 0 | 1 | 0 |  | 0 | 0 | 1 | 0 |  | 0 | 1 | 0 | 1 | 0
NJ | 34039 | Union | New York-N. New Jersey-Long Island, NY-NJ-CT | 2805039100 | Agric - Livestock /Swine production - operations with lagoons (unspecified | NO | 1 | Use Original Estimates | 1.0727 |  |  | 0 | 1 | 0 |  | 0 | 0 | 1 | 0 |  | 0 | 1 | 0 | 1 | 0
NJ | 34039 | Union | New York-N. New Jersey-Long Island, NY-NJ-CT | 2805039200 | Agric - Livestock /Swine production - operations with lagoons (unspecified | NO | 1 | Use Original Estimates | 1.0727 |  |  | 0 | 1 | 0 |  | 0 | 0 | 1 | 0 |  | 0 | 1 | 0 | 1 | 0
NJ | 34039 | Union | New York-N. New Jersey-Long Island, NY-NJ-CT | 2805039300 | Agric - Livestock /Swine production - operations with lagoons (unspecified | NO | 1 | Use Original Estimates | 1.0727 |  |  | 0 | 1 | 0 |  | 0 | 0 | 1 | 0 |  | 0 | 1 | 0 | 1 | 0
NJ | 34039 | Union | New York-N. New Jersey-Long Island, NY-NJ-CT | 2805040000 | Agric - Livestock /Sheep & Lambs Waste Emissions /Total | NO | 1 | Use Original Estimates | 1.076 |  |  | 0 | 1 | 0 |  | 0 | 0 | 1 | 0 |  | 0 | 1 | 0 | 1 | 0
NJ | 34039 | Union | New York-N. New Jersey-Long Island, NY-NJ-CT | 2805045000 | Agric - Livestock /Goats Waste Emissions /Not Elsewhere Classified | NO | 1 | Use Original Estimates | 1.076 |  |  | 0 | 1 | 0 |  | 0 | 0 | 1 | 0 |  | 0 | 1 | 0 | 1 | 0
NJ | 34039 | Union | New York-N. New Jersey-Long Island, NY-NJ-CT | 2805047100 | Agric - Livestock /Swine production - deep-pit house operations (unspecifie | NO | 1 | Use Original Estimates | 1.0727 |  |  | 0 | 1 | 0 |  | 0 | 0 | 1 | 0 |  | 0 | 1 | 0 | 1 | 0
NJ | 34039 | Union | New York-N. New Jersey-Long Island, NY-NJ-CT | 2805047300 | Agric - Livestock /Swine production - deep-pit house operations (unspecifie | NO | 1 | Use Original Estimates | 1.0727 |  |  | 0 | 1 | 0 |  | 0 | 0 | 1 | 0 |  | 0 | 1 | 0 | 1 | 0
NJ | 34039 | Union | New York-N. New Jersey-Long Island, NY-NJ-CT | 2805053100 | Agric - Livestock /Swine production - outdoor operations (unspecified anima | NO | 1 | Use Original Estimates | 1.0727 |  |  | 0 | 1 | 0 |  | 0 | 0 | 1 | 0 |  | 0 | 1 | 0 | 1 | 0
NJ | 34039 | Union | New York-N. New Jersey-Long Island, NY-NJ-CT | 2806010000 | Domestic Animals Waste Emissions /Cats /Total | NO | 1 | NJDOT Population by County | 1.0514 |  |  | 0 | 1 | 0 |  | 0 | 0 | 1 | 0 |  | 0 | 1 | 0 | 1 | 0
NJ | 34039 | Union | New York-N. New Jersey-Long Island, NY-NJ-CT | 2806015000 | Domestic Animals Waste Emissions /Dogs /Total | NO | 1 | NJDOT Population by County | 1.0514 |  |  | 0 | 1 | 0 |  | 0 | 0 | 1 | 0 |  | 0 | 1 | 0 | 1 | 0
NJ | 34039 | Union | New York-N. New Jersey-Long Island, NY-NJ-CT | 2807020001 | Wild Animals Waste Emissions /Bears /Black Bears | NO | 1 | NJDOT Population by County | 1.0514 |  |  | 0 | 1 | 0 |  | 0 | 0 | 1 | 0 |  | 0 | 1 | 0 | 1 | 0
NJ | 34039 | Union | New York-N. New Jersey-Long Island, NY-NJ-CT | 2807020002 | Wild Animals Waste Emissions /Bears /Grizzly Bears | NO | 1 | NJDOT Population by County | 1.0514 |  |  | 0 | 1 | 0 |  | 0 | 0 | 1 | 0 |  | 0 | 1 | 0 | 1 | 0
NJ | 34039 | Union | New York-N. New Jersey-Long Island, NY-NJ-CT | 2807025000 | Wild Animals Waste Emissions /Elk /Total | NO | 1 | NJDOT Population by County | 1.0514 |  |  | 0 | 1 | 0 |  | 0 | 0 | 1 | 0 |  | 0 | 1 | 0 | 1 | 0
NJ | 34039 | Union | New York-N. New Jersey-Long Island, NY-NJ-CT | 2807030000 | Wild Animals Waste Emissions /Deer /Total | NO | 1 | NJDOT Population by County | 1.0514 |  |  | 0 | 1 | 0 |  | 0 | 0 | 1 | 0 |  | 0 | 1 | 0 | 1 | 0
NJ | 34039 | Union | New York-N. New Jersey-Long Island, NY-NJ-CT | 2810001000 | Forest Wildfires - Wildfires - Unspecified | NO | 1 | Use Original Estimates | 1 |  | 0.018562 | 0.018562 | 1 | 0.018562 | 0.1253 | 0.1253 | 0.1253 | 1 | 0.1253 |  | 0 | 1 | 0 | 1 | 0
NJ | 34039 | Union | New York-N. New Jersey-Long Island, NY-NJ-CT | 2810003000 | Cigarette Smoke /Total | NO | 1 | Use Original Estimates | 1 |  | 0.13845 | 0.13845 | 1 | 0.13845 | 8.9006 | 8.9006 | 8.9006 | 1 | 8.9006 |  | 0 | 1 | 0 | 1 | 0
NJ | 34039 | Union | New York-N. New Jersey-Long Island, NY-NJ-CT | 2810010000 | Human Perspiration and Respiration /Total | NO | 1 | NJDOT Population by County | 1.0514 |  |  | 0 | 1 | 0 |  | 0 | 0 | 1 | 0 |  | 0 | 1 | 0 | 1 | 0
NJ | 34039 | Union | New York-N. New Jersey-Long Island, NY-NJ-CT | 2810015000 | Prescribed Forest Burning /Unspecified | NO | 1 | Use Original Estimates | 1 |  | 0 | 0 | 1 | 0 | 0 | 0 | 0 | 1 | 0 |  | 0 | 1 | 0 | 1 | 0
NJ | 34039 | Union | New York-N. New Jersey-Long Island, NY-NJ-CT | 2810030000 | Structure Fires /Unspecified | NO | 1 | Use Original Estimates | 1 |  | 0.42182 | 0.42182 | 1 | 0.42182 | 3.254 | 3.254 | 3.254 | 1 | 3.254 |  | 0 | 1 | 0 | 1 | 0
NJ | 34039 | Union | New York-N. New Jersey-Long Island, NY-NJ-CT | 2810050000 | Motor Vehicle Fires /Unspecified | NO | 1 | Use Original Estimates | 1 |  | 0.1805 | 0.1805 | 1 | 0.1805 | 4.5125 | 4.5125 | 4.5125 | 1 | 4.5125 |  | 0 | 1 | 0 | 1 | 0
[11 empty] | 16122.4642 |  |  | 15969.4199 |  | 5498.8569 |  |  | 5496.4012 | 4983.4464 |  |  | 452.1576

## NNJ 2017 MAR
2017 PROJECTED PM2.5, NOx and SO2 INVENTORY
NEW JERSEY PORTION of the NORTHERN NEW JERSEY-NEW YORK-CONNECTICUT NONATTAINMENT AREA
MARINE, AIR and RAIL SOURCES - Tons Per Year (TPY)
State | FIPS | CNTY_NAME | AREA | 24-hr | Annual | SCC | SECTOR | SCC_DESCRIPTION | GROWTH FACTOR REFERENCE | GF_07_17 | CONTROL FACTOR REFERENCE | NOX_2007 | NOX_17_GO | NOX_17_CF | NOX_17_GC | P25_2007 | P25_17_GO | P25_17_CF | P25_17_GC | SO2_2007 | SO2_17_GO | SO2_17_CF | SO2_17_GC
NJ | 34003 | Bergen | New York-N. New Jersey-Long Island, NY-NJ-CT | Yes | Yes | 2265008005 | AIR | Airport Ground Support Equipment, 4-Stroke Gasoline | FAA Terminal Forecast - Total Itinerant Operations | 0.77025 |  | 7.125 | 5.488 | 1 | 5.488 | 0.15096 | 0.11627 | 1 | 0.11627 | 0.29933 | 0.23056 | 1 | 0.23056
NJ | 34003 | Bergen | New York-N. New Jersey-Long Island, NY-NJ-CT | Yes | Yes | 2267008005 | AIR | Airport Ground Support Equipment, LPG | FAA Terminal Forecast - Total Itinerant Operations | 0.77025 |  | 0.69991 | 0.5391 | 1 | 0.5391 | 0.014829 | 0.011422 | 1 | 0.011422 | 0.029404 | 0.022648 | 1 | 0.022648
NJ | 34003 | Bergen | New York-N. New Jersey-Long Island, NY-NJ-CT | Yes | Yes | 2268008005 | AIR | Airport Ground Support Equipment, CNG | FAA Terminal Forecast - Total Itinerant Operations | 0.77025 |  | 0.55348 | 0.42632 | 1 | 0.42632 | 0.011727 | 0.0090323 | 1 | 0.0090323 | 0.023252 | 0.01791 | 1 | 0.01791
NJ | 34003 | Bergen | New York-N. New Jersey-Long Island, NY-NJ-CT | Yes | Yes | 2270008005 | AIR | Airport Ground Support Equipment, Diesel | FAA Terminal Forecast - Total Itinerant Operations | 0.77025 |  | 33.8767 | 26.0935 | 1 | 26.0935 | 0.71774 | 0.55284 | 1 | 0.55284 | 1.4232 | 1.0962 | 1 | 1.0962
NJ | 34003 | Bergen | New York-N. New Jersey-Long Island, NY-NJ-CT | Yes | Yes | 2275001000 | AIR | Aircraft /Military Aircraft /Total | FAA Terminal Forecast - Itinerant Military Operations | 1.8103 |  | 4.7849 | 8.6623 | 1 | 8.6623 | 0.13698 | 0.24798 | 1 | 0.24798 | 1.0528 | 1.906 | 1 | 1.906
NJ | 34003 | Bergen | New York-N. New Jersey-Long Island, NY-NJ-CT | Yes | Yes | 2275020000 | AIR | Aircraft /Commercial Aircraft /Total: All Types | FAA Terminal Forecast - Itinerant Air Carrier Operations | 1 |  | 15.2761 | 15.2761 | 1 | 15.2761 | 2.2153 | 2.2153 | 1 | 2.2153 | 3.8336 | 3.8336 | 1 | 3.8336
NJ | 34003 | Bergen | New York-N. New Jersey-Long Island, NY-NJ-CT | Yes | Yes | 2275050011 | AIR | Aircraft /General Aviation /Piston | FAA Terminal Forecast - Itinerant General Aviation Operations | 0.82849 |  | 0.10002 | 0.082865 | 1 | 0.082865 | 0.00046104 | 0.00038197 | 1 | 0.00038197 | 0.18407 | 0.1525 | 1 | 0.1525
NJ | 34003 | Bergen | New York-N. New Jersey-Long Island, NY-NJ-CT | Yes | Yes | 2275050012 | AIR | Aircraft /General Aviation /Turbine | FAA Terminal Forecast - Itinerant General Aviation Operations | 0.82849 |  | 126.4134 | 104.7317 | 1 | 104.7317 | 4.7794 | 3.9596 | 1 | 3.9596 | 23.2019 | 19.2224 | 1 | 19.2224
NJ | 34003 | Bergen | New York-N. New Jersey-Long Island, NY-NJ-CT | Yes | Yes | 2275060011 | AIR | Aircraft /Air Taxi /Piston | FAA Terminal Forecast - Itinerant Air Taxi Operations | 0.67208 |  | 2.1303 | 1.4317 | 1 | 1.4317 | 0.010471 | 0.0070371 | 1 | 0.0070371 | 0.39038 | 0.26236 | 1 | 0.26236
NJ | 34003 | Bergen | New York-N. New Jersey-Long Island, NY-NJ-CT | Yes | Yes | 2275060012 | AIR | Aircraft /Air Taxi /Turbine | FAA Terminal Forecast - Itinerant Air Taxi Operations | 0.67208 |  | 1.9644 | 1.3203 | 1 | 1.3203 | 0.050228 | 0.033757 | 1 | 0.033757 | 0.34963 | 0.23498 | 1 | 0.23498
NJ | 34003 | Bergen | New York-N. New Jersey-Long Island, NY-NJ-CT | Yes | Yes | 2275070000 | AIR | Aircraft /Aircraft Auxiliary Power Units /Total | FAA Terminal Forecast - Total Itinerant Operations | 0.77025 |  | 5.1843 | 3.9932 | 1 | 3.9932 | 0.88344 | 0.68047 | 1 | 0.68047 | 0.92762 | 0.7145 | 1 | 0.7145
NJ | 34003 | Bergen | New York-N. New Jersey-Long Island, NY-NJ-CT | Yes | Yes | 2280002200 | CMV | Marine Vessels, Commercial /Diesel /Underway emissions | USEPA locomarine FRM Model | 1.1919 | Provided by NJDEP | 252.8893 | 301.4168 | 0.65859 | 198.5094 | 9.51 | 11.3349 | 0.63158 | 7.1589 | 42.7773 | 50.986 | 0.080118 | 4.0849
NJ | 34003 | Bergen | New York-N. New Jersey-Long Island, NY-NJ-CT | Yes | Yes | 2285002006 | RAIL | Railroad Equipment /Diesel /Line Haul Locomotives: Class I Operations | USEPA locomarine FRM Model | 1.172 | 2008 Final Locomotive-Marine Rule | 217.35 | 254.7398 | 0.63256 | 161.138 | 6.61 | 7.7471 | 0.449 | 3.4784 | 2.18 | 2.555 | 0.003 | 0.007665
NJ | 34003 | Bergen | New York-N. New Jersey-Long Island, NY-NJ-CT | Yes | Yes | 2285002007 | RAIL | Railroad Equipment /Diesel /Line Haul Locomotives: Class II / III Operations | USEPA locomarine FRM Model | 1.172 | 2008 Final Locomotive-Marine Rule | 45.2776 | 53.0665 | 0.95976 | 50.9308 | 1.0254 | 1.2018 | 0.791 | 0.95059 | 0.3148 | 0.36895 | 0.003 | 0.0011069
NJ | 34003 | Bergen | New York-N. New Jersey-Long Island, NY-NJ-CT | Yes | Yes | 2285002009 | RAIL | Railroad Equipment /Diesel /Line Haul Locomotives: Commuter Lines | USEPA locomarine FRM Model | 1.172 | 2008 Final Locomotive-Marine Rule | 832.2658 | 975.4368 | 0.42057 | 410.2422 | 18.8476 | 22.0899 | 0.40212 | 8.8828 | 5.7865 | 6.7819 | 0.003 | 0.020346
NJ | 34013 | Essex | New York-N. New Jersey-Long Island, NY-NJ-CT | Yes | Yes | 2265008005 | AIR | Airport Ground Support Equipment, 4-Stroke Gasoline | FAA Terminal Forecast - Total Itinerant Operations | 1.0709 |  | 50.1306 | 53.6831 | 1 | 53.6831 | 1.5626 | 1.6734 | 1 | 1.6734 | 2.7368 | 2.9307 | 1 | 2.9307
NJ | 34013 | Essex | New York-N. New Jersey-Long Island, NY-NJ-CT | Yes | Yes | 2267008005 | AIR | Airport Ground Support Equipment, LPG | FAA Terminal Forecast - Total Itinerant Operations | 1.0709 |  | 4.9245 | 5.2734 | 1 | 5.2734 | 0.1535 | 0.16438 | 1 | 0.16438 | 0.26884 | 0.28789 | 1 | 0.28789
NJ | 34013 | Essex | New York-N. New Jersey-Long Island, NY-NJ-CT | Yes | Yes | 2268008005 | AIR | Airport Ground Support Equipment, CNG | FAA Terminal Forecast - Total Itinerant Operations | 1.0709 |  | 3.8942 | 4.1702 | 1 | 4.1702 | 0.12139 | 0.12999 | 1 | 0.12999 | 0.2126 | 0.22766 | 1 | 0.22766
NJ | 34013 | Essex | New York-N. New Jersey-Long Island, NY-NJ-CT | Yes | Yes | 2270008005 | AIR | Airport Ground Support Equipment, Diesel | FAA Terminal Forecast - Total Itinerant Operations | 1.0709 |  | 238.3523 | 255.2427 | 1 | 255.2427 | 7.4298 | 7.9563 | 1 | 7.9563 | 13.0123 | 13.9344 | 1 | 13.9344
NJ | 34013 | Essex | New York-N. New Jersey-Long Island, NY-NJ-CT | Yes | Yes | 2275001000 | AIR | Aircraft /Military Aircraft /Total | FAA Terminal Forecast - Itinerant Military Operations | 1.4622 |  | 4.63 | 6.7701 | 1 | 6.7701 | 0.12173 | 0.178 | 1 | 0.178 | 0.92099 | 1.3467 | 1 | 1.3467
NJ | 34013 | Essex | New York-N. New Jersey-Long Island, NY-NJ-CT | Yes | Yes | 2275020000 | AIR | Aircraft /Commercial Aircraft /Total: All Types | FAA Terminal Forecast - Itinerant Air Carrier Operations | 1.1137 |  | 2598.5515 | 2893.8967 | 1 | 2893.8967 | 37.7776 | 42.0713 | 1 | 42.0713 | 271.3867 | 302.2319 | 1 | 302.2319
NJ | 34013 | Essex | New York-N. New Jersey-Long Island, NY-NJ-CT | Yes | Yes | 2275050011 | AIR | Aircraft /General Aviation /Piston | FAA Terminal Forecast - Itinerant General Aviation Operations | 0.92179 |  | 1.5544 | 1.4328 | 1 | 1.4328 | 0 | 0 | 1 | 0 | 1.0373 | 0.95618 | 1 | 0.95618
NJ | 34013 | Essex | New York-N. New Jersey-Long Island, NY-NJ-CT | Yes | Yes | 2275050012 | AIR | Aircraft /General Aviation /Turbine | FAA Terminal Forecast - Itinerant General Aviation Operations | 0.92179 |  | 16.6696 | 15.3659 | 1 | 15.3659 | 1.1623 | 1.0714 | 1 | 1.0714 | 4.5671 | 4.2099 | 1 | 4.2099
NJ | 34013 | Essex | New York-N. New Jersey-Long Island, NY-NJ-CT | Yes | Yes | 2275060011 | AIR | Aircraft /Air Taxi /Piston | FAA Terminal Forecast - Itinerant Air Taxi Operations | 1.0669 |  | 0.0028324 | 0.003022 | 1 | 0.003022 | 0 | 0 | 1 | 0 | 0.004863 | 0.0051886 | 1 | 0.0051886
NJ | 34013 | Essex | New York-N. New Jersey-Long Island, NY-NJ-CT | Yes | Yes | 2275060012 | AIR | Aircraft /Air Taxi /Turbine | FAA Terminal Forecast - Itinerant Air Taxi Operations | 1.0669 |  | 241.9311 | 258.1264 | 1 | 258.1264 | 1.9183 | 2.0468 | 1 | 2.0468 | 39.0239 | 41.6362 | 1 | 41.6362
NJ | 34013 | Essex | New York-N. New Jersey-Long Island, NY-NJ-CT | Yes | Yes | 2275070000 | AIR | Aircraft /Aircraft Auxiliary Power Units /Total | FAA Terminal Forecast - Total Itinerant Operations | 1.0709 |  | 75.3226 | 80.6602 | 1 | 80.6602 | 10.3157 | 11.0467 | 1 | 11.0467 | 10.7546 | 11.5167 | 1 | 11.5167
NJ | 34013 | Essex | New York-N. New Jersey-Long Island, NY-NJ-CT | Yes | Yes | 2280002200 | CMV | Marine Vessels, Commercial /Diesel /Underway emissions | USEPA locomarine FRM Model | 1.1919 | Provided by NJDEP | 76.1577 | 90.7718 | 0.65859 | 59.7812 | 2.7086 | 3.2284 | 0.63158 | 2.039 | 10.6249 | 12.6637 | 0.080118 | 1.0146
NJ | 34013 | Essex | New York-N. New Jersey-Long Island, NY-NJ-CT | Yes | Yes | 2280003100 | CMV | Marine Vessels, Commercial /Residual /Port emissions | USEPA C3 marine FRM Model | 1.5445 | Provided by NJDEP | 236.6024 | 365.4262 | 0.78029 | 285.1397 | 7.3791 | 11.3968 | 0.13487 | 1.5371 | 312.6432 | 482.8693 | 0.035755 | 17.2649
NJ | 34013 | Essex | New York-N. New Jersey-Long Island, NY-NJ-CT | Yes | Yes | 2280003200 | CMV | Marine Vessels, Commercial /Residual /Underway emissions | USEPA C3 marine FRM Model | 1.5445 | Provided by NJDEP | 16.2635 | 25.1186 | 0.78029 | 19.5998 | 1.2339 | 1.9057 | 0.13487 | 0.25703 | 15.4826 | 23.9124 | 0.035755 | 0.85499
NJ | 34013 | Essex | New York-N. New Jersey-Long Island, NY-NJ-CT | Yes | Yes | 2285002006 | RAIL | Railroad Equipment /Diesel /Line Haul Locomotives: Class I Operations | USEPA locomarine FRM Model | 1.172 | 2008 Final Locomotive-Marine Rule | 72.17 | 84.5851 | 0.63256 | 53.5051 | 2.3 | 2.6957 | 0.449 | 1.2104 | 0.76 | 0.89074 | 0.003 | 0.0026722
NJ | 34013 | Essex | New York-N. New Jersey-Long Island, NY-NJ-CT | Yes | Yes | 2285002007 | RAIL | Railroad Equipment /Diesel /Line Haul Locomotives: Class II / III Operations | USEPA locomarine FRM Model | 1.172 | 2008 Final Locomotive-Marine Rule | 137.0744 | 160.6546 | 0.95976 | 154.1892 | 3.1042 | 3.6382 | 0.791 | 2.8778 | 0.95303 | 1.117 | 0.003 | 0.0033509
NJ | 34013 | Essex | New York-N. New Jersey-Long Island, NY-NJ-CT | Yes | Yes | 2285002009 | RAIL | Railroad Equipment /Diesel /Line Haul Locomotives: Commuter Lines | USEPA locomarine FRM Model | 1.172 | 2008 Final Locomotive-Marine Rule | 159.5712 | 187.0215 | 0.42057 | 78.6562 | 3.6137 | 4.2353 | 0.40212 | 1.7031 | 1.1094 | 1.3003 | 0.003 | 0.0039009
NJ | 34013 | Essex | New York-N. New Jersey-Long Island, NY-NJ-CT | Yes | Yes | 2285002010 | RAIL | Railroad Equipment /Diesel /Yard Locomotives | USEPA locomarine FRM Model | 1.172 | 2008 Final Locomotive-Marine Rule | 83.0842 | 97.3768 | 0.84323 | 82.1113 | 2.1038 | 2.4657 | 0.71249 | 1.7568 | 2.1038 | 2.4657 | 0.003 | 0.0073971
NJ | 34017 | Hudson | New York-N. New Jersey-Long Island, NY-NJ-CT | Yes | Yes | 2275050011 | AIR | Aircraft /General Aviation /Piston | FAA Terminal Forecast - Itinerant General Aviation Operations | 1 |  | 0 | 0 | 1 | 0 | 0 | 0 | 1 | 0 | 0 | 0 | 1 | 0
NJ | 34017 | Hudson | New York-N. New Jersey-Long Island, NY-NJ-CT | Yes | Yes | 2275050012 | AIR | Aircraft /General Aviation /Turbine | FAA Terminal Forecast - Itinerant General Aviation Operations | 1 |  | 0.066469 | 0.066469 | 1 | 0.066469 | 0 | 0 | 1 | 0 | 0.025573 | 0.025573 | 1 | 0.025573
NJ | 34017 | Hudson | New York-N. New Jersey-Long Island, NY-NJ-CT | Yes | Yes | 2280002200 | CMV | Marine Vessels, Commercial /Diesel /Underway emissions | USEPA locomarine FRM Model | 1.1919 | Provided by NJDEP | 1792.5883 | 2136.5726 | 0.65859 | 1407.1204 | 54.4777 | 64.9316 | 0.63158 | 41.0097 | 290.893 | 346.7132 | 0.080118 | 27.7778
NJ | 34017 | Hudson | New York-N. New Jersey-Long Island, NY-NJ-CT | Yes | Yes | 2280003100 | CMV | Marine Vessels, Commercial /Residual /Port emissions | USEPA C3 marine FRM Model | 1.5445 | Provided by NJDEP | 339.1321 | 523.7808 | 0.78029 | 408.7027 | 10.4913 | 16.2036 | 0.13487 | 2.1854 | 448.7879 | 693.1413 | 0.035755 | 24.7832
NJ | 34017 | Hudson | New York-N. New Jersey-Long Island, NY-NJ-CT | Yes | Yes | 2280003200 | CMV | Marine Vessels, Commercial /Residual /Underway emissions | USEPA C3 marine FRM Model | 1.5445 | Provided by NJDEP | 582.4529 | 899.5834 | 0.78029 | 701.939 | 43.8152 | 67.6715 | 0.13487 | 9.1269 | 524.7694 | 810.4928 | 0.035755 | 28.9791
NJ | 34017 | Hudson | New York-N. New Jersey-Long Island, NY-NJ-CT | Yes | Yes | 2285002006 | RAIL | Railroad Equipment /Diesel /Line Haul Locomotives: Class I Operations | USEPA locomarine FRM Model | 1.172 | 2008 Final Locomotive-Marine Rule | 160.01 | 187.5358 | 0.63256 | 118.6275 | 5.16 | 6.0477 | 0.449 | 2.7154 | 1.69 | 1.9807 | 0.003 | 0.0059422
NJ | 34017 | Hudson | New York-N. New Jersey-Long Island, NY-NJ-CT | Yes | Yes | 2285002007 | RAIL | Railroad Equipment /Diesel /Line Haul Locomotives: Class II / III Operations | USEPA locomarine FRM Model | 1.172 | 2008 Final Locomotive-Marine Rule | 65.6953 | 76.9966 | 0.95976 | 73.8979 | 1.4877 | 1.7437 | 0.791 | 1.3792 | 0.45676 | 0.53533 | 0.003 | 0.001606
NJ | 34017 | Hudson | New York-N. New Jersey-Long Island, NY-NJ-CT | Yes | Yes | 2285002009 | RAIL | Railroad Equipment /Diesel /Line Haul Locomotives: Commuter Lines | USEPA locomarine FRM Model | 1.172 | 2008 Final Locomotive-Marine Rule | 371.3637 | 435.2477 | 0.42057 | 183.0533 | 8.41 | 9.8567 | 0.40212 | 3.9636 | 2.582 | 3.0261 | 0.003 | 0.0090784
NJ | 34017 | Hudson | New York-N. New Jersey-Long Island, NY-NJ-CT | Yes | Yes | 2285002010 | RAIL | Railroad Equipment /Diesel /Yard Locomotives | USEPA locomarine FRM Model | 1.172 | 2008 Final Locomotive-Marine Rule | 59.0928 | 69.2583 | 0.84323 | 58.4009 | 1.584 | 1.8564 | 0.71249 | 1.3227 | 1.584 | 1.8564 | 0.003 | 0.0055693
NJ | 34021 | Mercer | New York-N. New Jersey-Long Island, NY-NJ-CT | Yes | Yes | 2265008005 | AIR | Airport Ground Support Equipment, 4-Stroke Gasoline | FAA Terminal Forecast - Total Itinerant Operations | 0.76405 |  | 0.98553 | 0.753 | 1 | 0.753 | 0.024499 | 0.018718 | 1 | 0.018718 | 0.047427 | 0.036237 | 1 | 0.036237
NJ | 34021 | Mercer | New York-N. New Jersey-Long Island, NY-NJ-CT | Yes | Yes | 2267008005 | AIR | Airport Ground Support Equipment, LPG | FAA Terminal Forecast - Total Itinerant Operations | 0.76405 |  | 0.096812 | 0.073969 | 1 | 0.073969 | 0.0024066 | 0.0018387 | 1 | 0.0018387 | 0.0046589 | 0.0035597 | 1 | 0.0035597
NJ | 34021 | Mercer | New York-N. New Jersey-Long Island, NY-NJ-CT | Yes | Yes | 2268008005 | AIR | Airport Ground Support Equipment, CNG | FAA Terminal Forecast - Total Itinerant Operations | 0.76405 |  | 0.076558 | 0.058494 | 1 | 0.058494 | 0.0019031 | 0.0014541 | 1 | 0.0014541 | 0.0036843 | 0.002815 | 1 | 0.002815
NJ | 34021 | Mercer | New York-N. New Jersey-Long Island, NY-NJ-CT | Yes | Yes | 2270008005 | AIR | Airport Ground Support Equipment, Diesel | FAA Terminal Forecast - Total Itinerant Operations | 0.76405 |  | 4.6858 | 3.5802 | 1 | 3.5802 | 0.11648 | 0.088998 | 1 | 0.088998 | 0.2255 | 0.17229 | 1 | 0.17229
NJ | 34021 | Mercer | New York-N. New Jersey-Long Island, NY-NJ-CT | Yes | Yes | 2275001000 | AIR | Aircraft /Military Aircraft /Total | FAA Terminal Forecast - Itinerant Military Operations | 0.40782 |  | 0.32638 | 0.13311 | 1 | 0.13311 | 0 | 0 | 1 | 0 | 0.122 | 0.049756 | 1 | 0.049756
NJ | 34021 | Mercer | New York-N. New Jersey-Long Island, NY-NJ-CT | Yes | Yes | 2275020000 | AIR | Aircraft /Commercial Aircraft /Total: All Types | FAA Terminal Forecast - Itinerant Air Carrier Operations | 1 |  | 0.072421 | 0.072421 | 1 | 0.072421 | 0.0014823 | 0.0014823 | 1 | 0.0014823 | 0.0086123 | 0.0086123 | 1 | 0.0086123
NJ | 34021 | Mercer | New York-N. New Jersey-Long Island, NY-NJ-CT | Yes | Yes | 2275050011 | AIR | Aircraft /General Aviation /Piston | FAA Terminal Forecast - Itinerant General Aviation Operations | 0.83086 |  | 3.3249 | 2.7625 | 1 | 2.7625 | 0.079634 | 0.066165 | 1 | 0.066165 | 0.70673 | 0.58719 | 1 | 0.58719
NJ | 34021 | Mercer | New York-N. New Jersey-Long Island, NY-NJ-CT | Yes | Yes | 2275050012 | AIR | Aircraft /General Aviation /Turbine | FAA Terminal Forecast - Itinerant General Aviation Operations | 0.83086 |  | 10.5307 | 8.7495 | 1 | 8.7495 | 0.34995 | 0.29076 | 1 | 0.29076 | 2.4899 | 2.0688 | 1 | 2.0688
NJ | 34021 | Mercer | New York-N. New Jersey-Long Island, NY-NJ-CT | Yes | Yes | 2275060011 | AIR | Aircraft /Air Taxi /Piston | FAA Terminal Forecast - Itinerant Air Taxi Operations | 0.36255 |  | 0 | 0 | 1 | 0 | 0 | 0 | 1 | 0 | 0 | 0 | 1 | 0
NJ | 34021 | Mercer | New York-N. New Jersey-Long Island, NY-NJ-CT | Yes | Yes | 2275060012 | AIR | Aircraft /Air Taxi /Turbine | FAA Terminal Forecast - Itinerant Air Taxi Operations | 0.36255 |  | 9.04 | 3.2775 | 1 | 3.2775 | 0.528 | 0.19143 | 1 | 0.19143 | 1.4806 | 0.5368 | 1 | 0.5368
NJ | 34021 | Mercer | New York-N. New Jersey-Long Island, NY-NJ-CT | Yes | Yes | 2275070000 | AIR | Aircraft /Aircraft Auxiliary Power Units /Total | FAA Terminal Forecast - Total Itinerant Operations | 0.76405 |  | 0.8506 | 0.64991 | 1 | 0.64991 | 0.10379 | 0.079299 | 1 | 0.079299 | 0.12938 | 0.098853 | 1 | 0.098853
NJ | 34021 | Mercer | New York-N. New Jersey-Long Island, NY-NJ-CT | Yes | Yes | 2285002006 | RAIL | Railroad Equipment /Diesel /Line Haul Locomotives: Class I Operations | USEPA locomarine FRM Model | 1.172 | 2008 Final Locomotive-Marine Rule | 84.81 | 99.3995 | 0.63256 | 62.8761 | 2.74 | 3.2114 | 0.449 | 1.4419 | 0.9 | 1.0548 | 0.003 | 0.0031645
NJ | 34021 | Mercer | New York-N. New Jersey-Long Island, NY-NJ-CT | Yes | Yes | 2285002007 | RAIL | Railroad Equipment /Diesel /Line Haul Locomotives: Class II / III Operations | USEPA locomarine FRM Model | 1.172 | 2008 Final Locomotive-Marine Rule | 0 | 0 | 0.95976 | 0 | 0 | 0 | 0.791 | 0 | 0 | 0 | 0.003 | 0
NJ | 34021 | Mercer | New York-N. New Jersey-Long Island, NY-NJ-CT | Yes | Yes | 2285002009 | RAIL | Railroad Equipment /Diesel /Line Haul Locomotives: Commuter Lines | USEPA locomarine FRM Model | 1.172 | 2008 Final Locomotive-Marine Rule | 44.9035 | 52.628 | 0.42057 | 22.1339 | 1.0169 | 1.1918 | 0.40212 | 0.47925 | 0.3122 | 0.3659 | 0.003 | 0.0010977
NJ | 34023 | Middlesex | New York-N. New Jersey-Long Island, NY-NJ-CT | Yes | Yes | 2275001000 | AIR | Aircraft /Military Aircraft /Total | FAA Terminal Forecast - Itinerant Military Operations | 1 |  | 0.0072658 | 0.0072658 | 1 | 0.0072658 | 0 | 0 | 1 | 0 | 0.0028325 | 0.0028325 | 1 | 0.0028325
NJ | 34023 | Middlesex | New York-N. New Jersey-Long Island, NY-NJ-CT | Yes | Yes | 2275050011 | AIR | Aircraft /General Aviation /Piston | FAA Terminal Forecast - Itinerant General Aviation Operations | 1 |  | 2.4549 | 2.4549 | 1 | 2.4549 | 0.071654 | 0.071654 | 1 | 0.071654 | 0.43308 | 0.43308 | 1 | 0.43308
NJ | 34023 | Middlesex | New York-N. New Jersey-Long Island, NY-NJ-CT | Yes | Yes | 2275050012 | AIR | Aircraft /General Aviation /Turbine | FAA Terminal Forecast - Itinerant General Aviation Operations | 1 |  | 0.29646 | 0.29646 | 1 | 0.29646 | 0 | 0 | 1 | 0 | 0.11545 | 0.11545 | 1 | 0.11545
NJ | 34023 | Middlesex | New York-N. New Jersey-Long Island, NY-NJ-CT | Yes | Yes | 2275060011 | AIR | Aircraft /Air Taxi /Piston | FAA Terminal Forecast - Itinerant Air Taxi Operations | 1 |  | 0.0085888 | 0.0085888 | 1 | 0.0085888 | 0.00025069 | 0.00025069 | 1 | 0.00025069 | 0.0015152 | 0.0015152 | 1 | 0.0015152
NJ | 34023 | Middlesex | New York-N. New Jersey-Long Island, NY-NJ-CT | Yes | Yes | 2280002200 | CMV | Marine Vessels, Commercial /Diesel /Underway emissions | USEPA locomarine FRM Model | 1.1919 | Provided by NJDEP | 373.9372 | 445.6929 | 0.65859 | 293.5279 | 14.2764 | 17.016 | 0.63158 | 10.747 | 62.0957 | 74.0114 | 0.080118 | 5.9296
NJ | 34023 | Middlesex | New York-N. New Jersey-Long Island, NY-NJ-CT | Yes | Yes | 2280003200 | CMV | Marine Vessels, Commercial /Residual /Underway emissions | USEPA C3 marine FRM Model | 1.5445 | Provided by NJDEP | 93.021 | 143.6685 | 0.78029 | 112.1036 | 3.8975 | 6.0196 | 0.13487 | 0.81188 | 120.043 | 185.4033 | 0.035755 | 6.6291
NJ | 34023 | Middlesex | New York-N. New Jersey-Long Island, NY-NJ-CT | Yes | Yes | 2285002006 | RAIL | Railroad Equipment /Diesel /Line Haul Locomotives: Class I Operations | USEPA locomarine FRM Model | 1.172 | 2008 Final Locomotive-Marine Rule | 141.42 | 165.7479 | 0.63256 | 104.8454 | 4.5 | 5.2741 | 0.449 | 2.3681 | 1.5 | 1.758 | 0.003 | 0.0052741
NJ | 34023 | Middlesex | New York-N. New Jersey-Long Island, NY-NJ-CT | Yes | Yes | 2285002007 | RAIL | Railroad Equipment /Diesel /Line Haul Locomotives: Class II / III Operations | USEPA locomarine FRM Model | 1.172 | 2008 Final Locomotive-Marine Rule | 134.0197 | 157.0745 | 0.95976 | 150.7531 | 3.035 | 3.5571 | 0.791 | 2.8137 | 0.93179 | 1.0921 | 0.003 | 0.0032763
NJ | 34023 | Middlesex | New York-N. New Jersey-Long Island, NY-NJ-CT | Yes | Yes | 2285002009 | RAIL | Railroad Equipment /Diesel /Line Haul Locomotives: Commuter Lines | USEPA locomarine FRM Model | 1.172 | 2008 Final Locomotive-Marine Rule | 185.5865 | 217.5121 | 0.42057 | 91.4797 | 4.2028 | 4.9258 | 0.40212 | 1.9808 | 1.2903 | 1.5123 | 0.003 | 0.0045369
NJ | 34023 | Middlesex | New York-N. New Jersey-Long Island, NY-NJ-CT | Yes | Yes | 2285002010 | RAIL | Railroad Equipment /Diesel /Yard Locomotives | USEPA locomarine FRM Model | 1.172 | 2008 Final Locomotive-Marine Rule | 77.5178 | 90.8529 | 0.84323 | 76.6101 | 1.9629 | 2.3005 | 0.71249 | 1.6391 | 1.9629 | 2.3005 | 0.003 | 0.0069015
NJ | 34025 | Monmouth | New York-N. New Jersey-Long Island, NY-NJ-CT | Yes | Yes | 2265008005 | AIR | Airport Ground Support Equipment, 4-Stroke Gasoline | FAA Terminal Forecast - Total Itinerant Operations | 1 |  | 0.56149 | 0.56149 | 1 | 0.56149 | 0.013594 | 0.013594 | 1 | 0.013594 | 0.029162 | 0.029162 | 1 | 0.029162
NJ | 34025 | Monmouth | New York-N. New Jersey-Long Island, NY-NJ-CT | Yes | Yes | 2267008005 | AIR | Airport Ground Support Equipment, LPG | FAA Terminal Forecast - Total Itinerant Operations | 1 |  | 0.055156 | 0.055156 | 1 | 0.055156 | 0.0013354 | 0.0013354 | 1 | 0.0013354 | 0.0028647 | 0.0028647 | 1 | 0.0028647
NJ | 34025 | Monmouth | New York-N. New Jersey-Long Island, NY-NJ-CT | Yes | Yes | 2268008005 | AIR | Airport Ground Support Equipment, CNG | FAA Terminal Forecast - Total Itinerant Operations | 1 |  | 0.043617 | 0.043617 | 1 | 0.043617 | 0.001056 | 0.001056 | 1 | 0.001056 | 0.0022654 | 0.0022654 | 1 | 0.0022654
NJ | 34025 | Monmouth | New York-N. New Jersey-Long Island, NY-NJ-CT | Yes | Yes | 2270008005 | AIR | Airport Ground Support Equipment, Diesel | FAA Terminal Forecast - Total Itinerant Operations | 1 |  | 2.6697 | 2.6697 | 1 | 2.6697 | 0.064635 | 0.064635 | 1 | 0.064635 | 0.13866 | 0.13866 | 1 | 0.13866
NJ | 34025 | Monmouth | New York-N. New Jersey-Long Island, NY-NJ-CT | Yes | Yes | 2275020000 | AIR | Aircraft /Commercial Aircraft /Total: All Types | FAA Terminal Forecast - Itinerant Air Carrier Operations | 1 |  | 0 | 0 | 1 | 0 | 0 | 0 | 1 | 0 | 0 | 0 | 1 | 0
NJ | 34025 | Monmouth | New York-N. New Jersey-Long Island, NY-NJ-CT | Yes | Yes | 2275050011 | AIR | Aircraft /General Aviation /Piston | FAA Terminal Forecast - Itinerant General Aviation Operations | 1 |  | 0.72001 | 0.72001 | 1 | 0.72001 | 0.0069617 | 0.0069617 | 1 | 0.0069617 | 0.23292 | 0.23292 | 1 | 0.23292
NJ | 34025 | Monmouth | New York-N. New Jersey-Long Island, NY-NJ-CT | Yes | Yes | 2275050012 | AIR | Aircraft /General Aviation /Turbine | FAA Terminal Forecast - Itinerant General Aviation Operations | 1 |  | 1.7754 | 1.7754 | 1 | 1.7754 | 0.1085 | 0.1085 | 1 | 0.1085 | 0.68976 | 0.68976 | 1 | 0.68976
NJ | 34025 | Monmouth | New York-N. New Jersey-Long Island, NY-NJ-CT | Yes | Yes | 2275060011 | AIR | Aircraft /Air Taxi /Piston | FAA Terminal Forecast - Itinerant Air Taxi Operations | 1 |  | 0 | 0 | 1 | 0 | 0 | 0 | 1 | 0 | 0 | 0 | 1 | 0
NJ | 34025 | Monmouth | New York-N. New Jersey-Long Island, NY-NJ-CT | Yes | Yes | 2275060012 | AIR | Aircraft /Air Taxi /Turbine | FAA Terminal Forecast - Itinerant Air Taxi Operations | 1 |  | 1.6299 | 1.6299 | 1 | 1.6299 | 0.30959 | 0.30959 | 1 | 0.30959 | 0.67644 | 0.67644 | 1 | 0.67644
NJ | 34025 | Monmouth | New York-N. New Jersey-Long Island, NY-NJ-CT | Yes | Yes | 2275070000 | AIR | Aircraft /Aircraft Auxiliary Power Units /Total | FAA Terminal Forecast - Total Itinerant Operations | 1 |  | 0.046493 | 0.046493 | 1 | 0.046493 | 0.0092992 | 0.0092992 | 1 | 0.0092992 | 0.010136 | 0.010136 | 1 | 0.010136
NJ | 34025 | Monmouth | New York-N. New Jersey-Long Island, NY-NJ-CT | Yes | Yes | 2280002200 | CMV | Marine Vessels, Commercial /Diesel /Underway emissions | USEPA locomarine FRM Model | 1.1919 | Provided by NJDEP | 70.9407 | 84.5537 | 0.65859 | 55.686 | 1.8255 | 2.1758 | 0.63158 | 1.3742 | 12.5018 | 14.9008 | 0.080118 | 1.1938
NJ | 34025 | Monmouth | New York-N. New Jersey-Long Island, NY-NJ-CT | Yes | Yes | 2280003200 | CMV | Marine Vessels, Commercial /Residual /Underway emissions | USEPA C3 marine FRM Model | 1.5445 | Provided by NJDEP | 749.4885 | 1157.5656 | 0.78029 | 903.2408 | 56.3024 | 86.9576 | 0.13487 | 11.7281 | 693.4355 | 1070.9932 | 0.035755 | 38.2932
NJ | 34025 | Monmouth | New York-N. New Jersey-Long Island, NY-NJ-CT | Yes | Yes | 2285002007 | RAIL | Railroad Equipment /Diesel /Line Haul Locomotives: Class II / III Operations | USEPA locomarine FRM Model | 1.172 | 2008 Final Locomotive-Marine Rule | 0 | 0 | 0.95976 | 0 | 0 | 0 | 0.791 | 0 | 0 | 0 | 0.003 | 0
NJ | 34025 | Monmouth | New York-N. New Jersey-Long Island, NY-NJ-CT | Yes | Yes | 2285002009 | RAIL | Railroad Equipment /Diesel /Line Haul Locomotives: Commuter Lines | USEPA locomarine FRM Model | 1.172 | 2008 Final Locomotive-Marine Rule | 511.9931 | 600.0689 | 0.42057 | 252.3727 | 11.5947 | 13.5893 | 0.40212 | 5.4645 | 3.5597 | 4.1721 | 0.003 | 0.012516
NJ | 34027 | Morris | New York-N. New Jersey-Long Island, NY-NJ-CT | Yes | Yes | 2265008005 | AIR | Airport Ground Support Equipment, 4-Stroke Gasoline | FAA Terminal Forecast - Total Itinerant Operations | 0.83189 |  | 2.7604 | 2.2964 | 1 | 2.2964 | 0.063897 | 0.053155 | 1 | 0.053155 | 0.13384 | 0.11134 | 1 | 0.11134
NJ | 34027 | Morris | New York-N. New Jersey-Long Island, NY-NJ-CT | Yes | Yes | 2267008005 | AIR | Airport Ground Support Equipment, LPG | FAA Terminal Forecast - Total Itinerant Operations | 0.83189 |  | 0.27117 | 0.22558 | 1 | 0.22558 | 0.0062768 | 0.0052216 | 1 | 0.0052216 | 0.013147 | 0.010937 | 1 | 0.010937
NJ | 34027 | Morris | New York-N. New Jersey-Long Island, NY-NJ-CT | Yes | Yes | 2268008005 | AIR | Airport Ground Support Equipment, CNG | FAA Terminal Forecast - Total Itinerant Operations | 0.83189 |  | 0.21444 | 0.17839 | 1 | 0.17839 | 0.0049637 | 0.0041292 | 1 | 0.0041292 | 0.010397 | 0.0086489 | 1 | 0.0086489
NJ | 34027 | Morris | New York-N. New Jersey-Long Island, NY-NJ-CT | Yes | Yes | 2270008005 | AIR | Airport Ground Support Equipment, Diesel | FAA Terminal Forecast - Total Itinerant Operations | 0.83189 |  | 13.1249 | 10.9185 | 1 | 10.9185 | 0.30381 | 0.25273 | 1 | 0.25273 | 0.63634 | 0.52937 | 1 | 0.52937
NJ | 34027 | Morris | New York-N. New Jersey-Long Island, NY-NJ-CT | Yes | Yes | 2275001000 | AIR | Aircraft /Military Aircraft /Total | FAA Terminal Forecast - Itinerant Military Operations | 1.3829 |  | 0.071391 | 0.098725 | 1 | 0.098725 | 0 | 0 | 1 | 0 | 0.026599 | 0.036783 | 1 | 0.036783
NJ | 34027 | Morris | New York-N. New Jersey-Long Island, NY-NJ-CT | Yes | Yes | 2275020000 | AIR | Aircraft /Commercial Aircraft /Total: All Types | FAA Terminal Forecast - Itinerant Air Carrier Operations | 1 |  | 0 | 0 | 1 | 0 | 0 | 0 | 1 | 0 | 0 | 0 | 1 | 0
NJ | 34027 | Morris | New York-N. New Jersey-Long Island, NY-NJ-CT | Yes | Yes | 2275050011 | AIR | Aircraft /General Aviation /Piston | FAA Terminal Forecast - Itinerant General Aviation Operations | 0.81183 |  | 4.132 | 3.3545 | 1 | 3.3545 | 0.061061 | 0.049571 | 1 | 0.049571 | 1.2829 | 1.0415 | 1 | 1.0415
NJ | 34027 | Morris | New York-N. New Jersey-Long Island, NY-NJ-CT | Yes | Yes | 2275050012 | AIR | Aircraft /General Aviation /Turbine | FAA Terminal Forecast - Itinerant General Aviation Operations | 0.81183 |  | 38.9584 | 31.6274 | 1 | 31.6274 | 1.64 | 1.3314 | 1 | 1.3314 | 9.479 | 7.6953 | 1 | 7.6953
NJ | 34027 | Morris | New York-N. New Jersey-Long Island, NY-NJ-CT | Yes | Yes | 2275060011 | AIR | Aircraft /Air Taxi /Piston | FAA Terminal Forecast - Itinerant Air Taxi Operations | 0.97769 |  | 0 | 0 | 1 | 0 | 0 | 0 | 1 | 0 | 0 | 0 | 1 | 0
NJ | 34027 | Morris | New York-N. New Jersey-Long Island, NY-NJ-CT | Yes | Yes | 2275060012 | AIR | Aircraft /Air Taxi /Turbine | FAA Terminal Forecast - Itinerant Air Taxi Operations | 0.97769 |  | 12.1907 | 11.9187 | 1 | 11.9187 | 0.40308 | 0.39409 | 1 | 0.39409 | 2.8081 | 2.7455 | 1 | 2.7455
NJ | 34027 | Morris | New York-N. New Jersey-Long Island, NY-NJ-CT | Yes | Yes | 2275070000 | AIR | Aircraft /Aircraft Auxiliary Power Units /Total | FAA Terminal Forecast - Total Itinerant Operations | 0.83189 |  | 3.4735 | 2.8896 | 1 | 2.8896 | 0.59308 | 0.49338 | 1 | 0.49338 | 0.64881 | 0.53974 | 1 | 0.53974
NJ | 34027 | Morris | New York-N. New Jersey-Long Island, NY-NJ-CT | Yes | Yes | 2285002006 | RAIL | Railroad Equipment /Diesel /Line Haul Locomotives: Class I Operations | USEPA locomarine FRM Model | 1.172 | 2008 Final Locomotive-Marine Rule | 1.27 | 1.4885 | 0.63256 | 0.94155 | 0.04 | 0.046881 | 0.449 | 0.02105 | 0.01 | 0.01172 | 0.003 | 3.5161e-05
NJ | 34027 | Morris | New York-N. New Jersey-Long Island, NY-NJ-CT | Yes | Yes | 2285002007 | RAIL | Railroad Equipment /Diesel /Line Haul Locomotives: Class II / III Operations | USEPA locomarine FRM Model | 1.172 | 2008 Final Locomotive-Marine Rule | 30.6027 | 35.8672 | 0.95976 | 34.4237 | 0.69303 | 0.81225 | 0.791 | 0.64249 | 0.21277 | 0.24937 | 0.003 | 0.00074812
NJ | 34027 | Morris | New York-N. New Jersey-Long Island, NY-NJ-CT | Yes | Yes | 2285002009 | RAIL | Railroad Equipment /Diesel /Line Haul Locomotives: Commuter Lines | USEPA locomarine FRM Model | 1.172 | 2008 Final Locomotive-Marine Rule | 274.5069 | 321.7291 | 0.42057 | 135.3105 | 6.2165 | 7.2859 | 0.40212 | 2.9298 | 1.9086 | 2.2369 | 0.003 | 0.0067106
NJ | 34027 | Morris | New York-N. New Jersey-Long Island, NY-NJ-CT | Yes | Yes | 2285002010 | RAIL | Railroad Equipment /Diesel /Yard Locomotives | USEPA locomarine FRM Model | 1.172 | 2008 Final Locomotive-Marine Rule | 15.0569 | 17.6471 | 0.84323 | 14.8806 | 0.40818 | 0.4784 | 0.71249 | 0.34086 | 0.40818 | 0.4784 | 0.003 | 0.0014352
NJ | 34031 | Passaic | New York-N. New Jersey-Long Island, NY-NJ-CT | Yes | Yes | 2275050011 | AIR | Aircraft /General Aviation /Piston | FAA Terminal Forecast - Itinerant General Aviation Operations | 1 |  | 1.5549 | 1.5549 | 1 | 1.5549 | 0.045211 | 0.045211 | 1 | 0.045211 | 0.28355 | 0.28355 | 1 | 0.28355
NJ | 34031 | Passaic | New York-N. New Jersey-Long Island, NY-NJ-CT | Yes | Yes | 2275050012 | AIR | Aircraft /General Aviation /Turbine | FAA Terminal Forecast - Itinerant General Aviation Operations | 1 |  | 0.12769 | 0.12769 | 1 | 0.12769 | 0 | 0 | 1 | 0 | 0.039471 | 0.039471 | 1 | 0.039471
NJ | 34031 | Passaic | New York-N. New Jersey-Long Island, NY-NJ-CT | Yes | Yes | 2280002200 | CMV | Marine Vessels, Commercial /Diesel /Underway emissions | USEPA locomarine FRM Model | 1.1919 | Provided by NJDEP | 6.0387 | 7.1975 | 0.65859 | 4.7402 | 0.20844 | 0.24843 | 0.63158 | 0.15691 | 0.35691 | 0.4254 | 0.080118 | 0.034082
NJ | 34031 | Passaic | New York-N. New Jersey-Long Island, NY-NJ-CT | Yes | Yes | 2285002006 | RAIL | Railroad Equipment /Diesel /Line Haul Locomotives: Class I Operations | USEPA locomarine FRM Model | 1.172 | 2008 Final Locomotive-Marine Rule | 0.71 | 0.83214 | 0.63256 | 0.52638 | 0.02 | 0.023441 | 0.449 | 0.010525 | 0.0081 | 0.0094934 | 0.003 | 2.848e-05
NJ | 34031 | Passaic | New York-N. New Jersey-Long Island, NY-NJ-CT | Yes | Yes | 2285002007 | RAIL | Railroad Equipment /Diesel /Line Haul Locomotives: Class II / III Operations | USEPA locomarine FRM Model | 1.172 | 2008 Final Locomotive-Marine Rule | 13.4597 | 15.7752 | 0.95976 | 15.1403 | 0.30481 | 0.35725 | 0.791 | 0.28258 | 0.093581 | 0.10968 | 0.003 | 0.00032904
NJ | 34031 | Passaic | New York-N. New Jersey-Long Island, NY-NJ-CT | Yes | Yes | 2285002009 | RAIL | Railroad Equipment /Diesel /Line Haul Locomotives: Commuter Lines | USEPA locomarine FRM Model | 1.172 | 2008 Final Locomotive-Marine Rule | 270.8146 | 317.4016 | 0.42057 | 133.4905 | 6.1329 | 7.1879 | 0.40212 | 2.8904 | 1.8829 | 2.2068 | 0.003 | 0.0066204
NJ | 34035 | Somerset | New York-N. New Jersey-Long Island, NY-NJ-CT | Yes | Yes | 2275050011 | AIR | Aircraft /General Aviation /Piston | FAA Terminal Forecast - Itinerant General Aviation Operations | 0.87302 |  | 9.1756 | 8.0104 | 1 | 8.0104 | 0.26613 | 0.23234 | 1 | 0.23234 | 1.7084 | 1.4915 | 1 | 1.4915
NJ | 34035 | Somerset | New York-N. New Jersey-Long Island, NY-NJ-CT | Yes | Yes | 2275050012 | AIR | Aircraft /General Aviation /Turbine | FAA Terminal Forecast - Itinerant General Aviation Operations | 0.87302 |  | 1.8612 | 1.6249 | 1 | 1.6249 | 0.014506 | 0.012664 | 1 | 0.012664 | 0.62014 | 0.54139 | 1 | 0.54139
NJ | 34035 | Somerset | New York-N. New Jersey-Long Island, NY-NJ-CT | Yes | Yes | 2275060011 | AIR | Aircraft /Air Taxi /Piston | FAA Terminal Forecast - Itinerant Air Taxi Operations | 1 |  | 0 | 0 | 1 | 0 | 0 | 0 | 1 | 0 | 0 | 0 | 1 | 0
NJ | 34035 | Somerset | New York-N. New Jersey-Long Island, NY-NJ-CT | Yes | Yes | 2275060012 | AIR | Aircraft /Air Taxi /Turbine | FAA Terminal Forecast - Itinerant Air Taxi Operations | 1 |  | 0.48406 | 0.48406 | 1 | 0.48406 | 0 | 0 | 1 | 0 | 0.17807 | 0.17807 | 1 | 0.17807
NJ | 34035 | Somerset | New York-N. New Jersey-Long Island, NY-NJ-CT | Yes | Yes | 2285002006 | RAIL | Railroad Equipment /Diesel /Line Haul Locomotives: Class I Operations | USEPA locomarine FRM Model | 1.172 | 2008 Final Locomotive-Marine Rule | 199.23 | 233.5027 | 0.63256 | 147.7043 | 6.47 | 7.583 | 0.449 | 3.4048 | 2.14 | 2.5081 | 0.003 | 0.0075244
NJ | 34035 | Somerset | New York-N. New Jersey-Long Island, NY-NJ-CT | Yes | Yes | 2285002007 | RAIL | Railroad Equipment /Diesel /Line Haul Locomotives: Class II / III Operations | USEPA locomarine FRM Model | 1.172 | 2008 Final Locomotive-Marine Rule | 0 | 0 | 0.95976 | 0 | 0 | 0 | 0.791 | 0 | 0 | 0 | 0.003 | 0
NJ | 34035 | Somerset | New York-N. New Jersey-Long Island, NY-NJ-CT | Yes | Yes | 2285002009 | RAIL | Railroad Equipment /Diesel /Line Haul Locomotives: Commuter Lines | USEPA locomarine FRM Model | 1.172 | 2008 Final Locomotive-Marine Rule | 209.4528 | 245.4841 | 0.42057 | 103.2439 | 4.7433 | 5.5593 | 0.40212 | 2.2355 | 1.4563 | 1.7068 | 0.003 | 0.0051203
NJ | 34039 | Union | New York-N. New Jersey-Long Island, NY-NJ-CT | Yes | Yes | 2275001000 | AIR | Aircraft /Military Aircraft /Total | FAA Terminal Forecast - Itinerant Military Operations | 1 |  | 0.045321 | 0.045321 | 1 | 0.045321 | 0 | 0 | 1 | 0 | 0.017667 | 0.017667 | 1 | 0.017667
NJ | 34039 | Union | New York-N. New Jersey-Long Island, NY-NJ-CT | Yes | Yes | 2275050011 | AIR | Aircraft /General Aviation /Piston | FAA Terminal Forecast - Itinerant General Aviation Operations | 1 |  | 3.088 | 3.088 | 1 | 3.088 | 0.089349 | 0.089349 | 1 | 0.089349 | 0.58647 | 0.58647 | 1 | 0.58647
NJ | 34039 | Union | New York-N. New Jersey-Long Island, NY-NJ-CT | Yes | Yes | 2275050012 | AIR | Aircraft /General Aviation /Turbine | FAA Terminal Forecast - Itinerant General Aviation Operations | 1 |  | 1.7948 | 1.7948 | 1 | 1.7948 | 0.02171 | 0.02171 | 1 | 0.02171 | 0.64226 | 0.64226 | 1 | 0.64226
NJ | 34039 | Union | New York-N. New Jersey-Long Island, NY-NJ-CT | Yes | Yes | 2280002200 | CMV | Marine Vessels, Commercial /Diesel /Underway emissions | USEPA locomarine FRM Model | 1.1919 | Provided by NJDEP | 1681.0796 | 2003.6662 | 0.65859 | 1319.5899 | 63.6132 | 75.8201 | 0.63158 | 47.8867 | 272.3158 | 324.5712 | 0.080118 | 26.0039
NJ | 34039 | Union | New York-N. New Jersey-Long Island, NY-NJ-CT | Yes | Yes | 2280003100 | CMV | Marine Vessels, Commercial /Residual /Port emissions | USEPA C3 marine FRM Model | 1.5445 | Provided by NJDEP | 926.1417 | 1430.402 | 0.78029 | 1116.1333 | 28.4284 | 43.907 | 0.13487 | 5.9218 | 1208.7371 | 1866.8632 | 0.035755 | 66.7495
NJ | 34039 | Union | New York-N. New Jersey-Long Island, NY-NJ-CT | Yes | Yes | 2280003200 | CMV | Marine Vessels, Commercial /Residual /Underway emissions | USEPA C3 marine FRM Model | 1.5445 | Provided by NJDEP | 102.9012 | 158.9282 | 0.78029 | 124.0107 | 7.7239 | 11.9293 | 0.13487 | 1.6089 | 92.7374 | 143.2306 | 0.035755 | 5.1212
NJ | 34039 | Union | New York-N. New Jersey-Long Island, NY-NJ-CT | Yes | Yes | 2285002006 | RAIL | Railroad Equipment /Diesel /Line Haul Locomotives: Class I Operations | USEPA locomarine FRM Model | 1.172 | 2008 Final Locomotive-Marine Rule | 133.75 | 156.7584 | 0.63256 | 99.159 | 4.25 | 4.9811 | 0.449 | 2.2365 | 1.42 | 1.6643 | 0.003 | 0.0049928
NJ | 34039 | Union | New York-N. New Jersey-Long Island, NY-NJ-CT | Yes | Yes | 2285002007 | RAIL | Railroad Equipment /Diesel /Line Haul Locomotives: Class II / III Operations | USEPA locomarine FRM Model | 1.172 | 2008 Final Locomotive-Marine Rule | 8.9752 | 10.5192 | 0.95976 | 10.0958 | 0.20325 | 0.23822 | 0.791 | 0.18843 | 0.062402 | 0.073136 | 0.003 | 0.00021941
NJ | 34039 | Union | New York-N. New Jersey-Long Island, NY-NJ-CT | Yes | Yes | 2285002009 | RAIL | Railroad Equipment /Diesel /Line Haul Locomotives: Commuter Lines | USEPA locomarine FRM Model | 1.172 | 2008 Final Locomotive-Marine Rule | 305.4943 | 358.0471 | 0.42057 | 150.5849 | 6.9183 | 8.1084 | 0.40212 | 3.2605 | 2.124 | 2.4894 | 0.003 | 0.0074681
NJ | 34039 | Union | New York-N. New Jersey-Long Island, NY-NJ-CT | Yes | Yes | 2285002010 | RAIL | Railroad Equipment /Diesel /Yard Locomotives | USEPA locomarine FRM Model | 1.172 | 2008 Final Locomotive-Marine Rule | 5.5099 | 6.4578 | 0.84323 | 5.4454 | 0.13952 | 0.16352 | 0.71249 | 0.11651 | 0.13952 | 0.16352 | 0.003 | 0.00049056
[12 empty] | 15719.3991 |  |  | 13899.9485 | 500.5727 |  |  | 287.0218 | 4552.3804 |  |  | 684.2629

## NNJ 2017 NMIM
2017 PROJECTED PM2.5, NOx and SO2 INVENTORY
NEW JERSEY PORTION of the NORTHERN NEW JERSEY-NEW YORK-CONNECTICUT NONATTAINMENT AREA
NMIM SOURCES - Tons Per Year (TPY)
FIPS | NAME | NONATTAIN | SCC | SHORT_NAME | NOX_2007 | NOX_2017 | PM25_2007 | PM25_2017 | SO2_2007 | SO2_2017
34003 | Bergen | New York-N. New Jersey-Long Island, NY-NJ-CT | 2260001010 | Off-highway Gasoline, 2-Stroke /Recreational Equipt /Motorcycles: Off-road | 0.41507 | 0.80542 | 3.0351 | 2.5453 | 0.00606 | 0.00651
34003 | Bergen | New York-N. New Jersey-Long Island, NY-NJ-CT | 2260001020 | Off-highway Gasoline, 2-Stroke /Recreational Equipt /Snowmobiles | 0 | 0 | 0 | 0 | 0 | 0
34003 | Bergen | New York-N. New Jersey-Long Island, NY-NJ-CT | 2260001030 | Off-highway Gasoline, 2-Stroke /Recreational Equipt /All Terrain Vehicles | 0.56031 | 1.1688 | 3.8846 | 1.7276 | 0.0053 | 0.00806
34003 | Bergen | New York-N. New Jersey-Long Island, NY-NJ-CT | 2260001060 | Off-highway Gasoline, 2-Stroke /Recreational Equipt /Specialty Vehicles/Carts | 0.67214 | 0.33123 | 0.01767 | 0.01775 | 0.00284 | 0.00205
34003 | Bergen | New York-N. New Jersey-Long Island, NY-NJ-CT | 2260002006 | Off-highway Gasoline, 2-Stroke /Construction & Mining Equipt /Tampers/Rammers | 0.19348 | 0.15773 | 0.87248 | 0.89647 | 0.00145 | 0.001
34003 | Bergen | New York-N. New Jersey-Long Island, NY-NJ-CT | 2260002009 | Off-highway Gasoline, 2-Stroke /Construction & Mining Equipt /Plate Compactors | 0.01018 | 0.01054 | 0.03085 | 0.03166 | 9e-05 | 7e-05
34003 | Bergen | New York-N. New Jersey-Long Island, NY-NJ-CT | 2260002021 | Off-highway Gasoline, 2-Stroke /Construction & Mining Equipt /Paving Equipt | 0.01222 | 0.01262 | 0.03715 | 0.03817 | 0.00011 | 8e-05
34003 | Bergen | New York-N. New Jersey-Long Island, NY-NJ-CT | 2260002027 | Off-highway Gasoline, 2-Stroke /Construction & Mining Equipt /Signal Boards/Ligh | 9e-05 | 9e-05 | 0.00027 | 0.00028 | 0 | 0
34003 | Bergen | New York-N. New Jersey-Long Island, NY-NJ-CT | 2260002039 | Off-highway Gasoline, 2-Stroke /Construction & Mining Equipt /Concrete/Industria | 0.40163 | 0.41462 | 2.2747 | 2.3372 | 0.00364 | 0.00258
34003 | Bergen | New York-N. New Jersey-Long Island, NY-NJ-CT | 2260002054 | Off-highway Gasoline, 2-Stroke /Construction & Mining Equipt /Crushing/Processin | 0.0024 | 0.00248 | 0.00758 | 0.00779 | 2e-05 | 2e-05
34003 | Bergen | New York-N. New Jersey-Long Island, NY-NJ-CT | 2260003030 | Off-highway Gasoline, 2-Stroke /Industrial Equipt /Sweepers/Scrubbers | 0.00856 | 0.00299 | 0.02696 | 0.00938 | 8e-05 | 2e-05
34003 | Bergen | New York-N. New Jersey-Long Island, NY-NJ-CT | 2260003040 | Off-highway Gasoline, 2-Stroke /Industrial Equipt /Other General Industrial Equi | 0.00068 | 0.00024 | 0.00215 | 0.00075 | 1e-05 | 0
34003 | Bergen | New York-N. New Jersey-Long Island, NY-NJ-CT | 2260004015 | Off-highway Gasoline, 2-Stroke /Lawn & Garden Equipt /Rotary Tillers < 6 HP (Res | 0.05347 | 0.07976 | 0.20893 | 0.23072 | 0.00059 | 0.00049
34003 | Bergen | New York-N. New Jersey-Long Island, NY-NJ-CT | 2260004016 | Off-highway Gasoline, 2-Stroke /Lawn & Garden Equipt /Rotary Tillers < 6 HP (Com | 0.40322 | 0.55096 | 1.4166 | 1.6076 | 0.00408 | 0.00337
34003 | Bergen | New York-N. New Jersey-Long Island, NY-NJ-CT | 2260004020 | Off-highway Gasoline, 2-Stroke /Lawn & Garden Equipt /Chain Saws < 6 HP (Residen | 0.80284 | 1.093 | 2.7951 | 3.1674 | 0.00822 | 0.00685
34003 | Bergen | New York-N. New Jersey-Long Island, NY-NJ-CT | 2260004021 | Off-highway Gasoline, 2-Stroke /Lawn & Garden Equipt /Chain Saws < 6 HP (Commerc | 5.3122 | 6.0979 | 27.821 | 33.112 | 0.04662 | 0.03808
34003 | Bergen | New York-N. New Jersey-Long Island, NY-NJ-CT | 2260004025 | Off-highway Gasoline, 2-Stroke /Lawn & Garden Equipt /Trimmers/Edgers/Brush Cutt | 1.1329 | 1.5324 | 3.9885 | 4.5712 | 0.01123 | 0.00931
34003 | Bergen | New York-N. New Jersey-Long Island, NY-NJ-CT | 2260004026 | Off-highway Gasoline, 2-Stroke /Lawn & Garden Equipt /Trimmers/Edgers/Brush Cutt | 4.5313 | 5.353 | 14.592 | 17.288 | 0.04026 | 0.0327
34003 | Bergen | New York-N. New Jersey-Long Island, NY-NJ-CT | 2260004030 | Off-highway Gasoline, 2-Stroke /Lawn & Garden Equipt /Leafblowers/Vacuums (Resid | 0.72052 | 0.97956 | 2.5178 | 2.8621 | 0.00725 | 0.00599
34003 | Bergen | New York-N. New Jersey-Long Island, NY-NJ-CT | 2260004031 | Off-highway Gasoline, 2-Stroke /Lawn & Garden Equipt /Leafblowers/Vacuums (Comme | 4.5131 | 4.9626 | 16.558 | 19.657 | 0.03789 | 0.0305
34003 | Bergen | New York-N. New Jersey-Long Island, NY-NJ-CT | 2260004035 | Off-highway Gasoline, 2-Stroke /Lawn & Garden Equipt /Snowblowers (Residential) | 0.29691 | 0.35405 | 0.92526 | 1.1017 | 0.00362 | 0.00313
34003 | Bergen | New York-N. New Jersey-Long Island, NY-NJ-CT | 2260004036 | Off-highway Gasoline, 2-Stroke /Lawn & Garden Equipt /Snowblowers (Commercial) | 0.98525 | 1.1748 | 3.0703 | 3.6557 | 0.01202 | 0.01037
34003 | Bergen | New York-N. New Jersey-Long Island, NY-NJ-CT | 2260004071 | Off-highway Gasoline, 2-Stroke /Lawn & Garden Equipt /Turf Equipt (Commercial) | 0.00187 | 0.00228 | 0.00571 | 0.00675 | 2e-05 | 1e-05
34003 | Bergen | New York-N. New Jersey-Long Island, NY-NJ-CT | 2260005035 | Off-highway Gasoline, 2-Stroke /Agricultural Equipt /Sprayers | 2e-05 | 2e-05 | 5e-05 | 6e-05 | 0 | 0
34003 | Bergen | New York-N. New Jersey-Long Island, NY-NJ-CT | 2260006005 | Off-highway Gasoline, 2-Stroke /Commercial Equipt /Generator Sets | 0.37033 | 0.47961 | 1.1237 | 1.4375 | 0.00336 | 0.00298
34003 | Bergen | New York-N. New Jersey-Long Island, NY-NJ-CT | 2260006010 | Off-highway Gasoline, 2-Stroke /Commercial Equipt /Pumps | 2.5394 | 3.2683 | 8.2923 | 10.632 | 0.02248 | 0.01985
34003 | Bergen | New York-N. New Jersey-Long Island, NY-NJ-CT | 2260006015 | Off-highway Gasoline, 2-Stroke /Commercial Equipt /Air Compressors | 0.00097 | 0.00125 | 0.00306 | 0.00392 | 1e-05 | 1e-05
34003 | Bergen | New York-N. New Jersey-Long Island, NY-NJ-CT | 2260006035 | Off-highway Gasoline, 2-Stroke /Commercial Equipt /Hydro-power Units | 0.0153 | 0.0197 | 0.0482 | 0.06178 | 0.00014 | 0.00012
34003 | Bergen | New York-N. New Jersey-Long Island, NY-NJ-CT | 2260007005 | Off-highway Gasoline, 2-Stroke /Logging Equipt /Chain Saws : 6 HP | 0.00094 | 0.00118 | 0.00538 | 0.00708 | 1e-05 | 1e-05
34003 | Bergen | New York-N. New Jersey-Long Island, NY-NJ-CT | 2265001010 | Off-highway Gasoline, 4-Stroke /Recreational Equipt /Motorcycles: Off-road | 0.48268 | 0.5694 | 0.04596 | 0.06249 | 0.0033 | 0.00307
34003 | Bergen | New York-N. New Jersey-Long Island, NY-NJ-CT | 2265001030 | Off-highway Gasoline, 4-Stroke /Recreational Equipt /All Terrain Vehicles | 4.5218 | 4.626 | 0.44575 | 0.62025 | 0.03403 | 0.03245
34003 | Bergen | New York-N. New Jersey-Long Island, NY-NJ-CT | 2265001050 | Off-highway Gasoline, 4-Stroke /Recreational Equipt /Golf Carts | 5.5553 | 2.9181 | 0.15806 | 0.16981 | 0.02593 | 0.01922
34003 | Bergen | New York-N. New Jersey-Long Island, NY-NJ-CT | 2265001060 | Off-highway Gasoline, 4-Stroke /Recreational Equipt /Specialty Vehicles/Carts | 0.70371 | 0.56974 | 0.01509 | 0.01448 | 0.00288 | 0.00195
34003 | Bergen | New York-N. New Jersey-Long Island, NY-NJ-CT | 2265002003 | Off-highway Gasoline, 4-Stroke /Construction & Mining Equipt /Pavers | 0.38743 | 0.14449 | 0.00716 | 0.00721 | 0.00129 | 0.00089
34003 | Bergen | New York-N. New Jersey-Long Island, NY-NJ-CT | 2265002006 | Off-highway Gasoline, 4-Stroke /Construction & Mining Equipt /Tampers/Rammers | 0.00223 | 0.00103 | 5e-05 | 5e-05 | 1e-05 | 1e-05
34003 | Bergen | New York-N. New Jersey-Long Island, NY-NJ-CT | 2265002009 | Off-highway Gasoline, 4-Stroke /Construction & Mining Equipt /Plate Compactors | 0.54741 | 0.25379 | 0.02317 | 0.02287 | 0.0023 | 0.00168
34003 | Bergen | New York-N. New Jersey-Long Island, NY-NJ-CT | 2265002015 | Off-highway Gasoline, 4-Stroke /Construction & Mining Equipt /Rollers | 0.62155 | 0.23792 | 0.01229 | 0.01261 | 0.00226 | 0.00158
34003 | Bergen | New York-N. New Jersey-Long Island, NY-NJ-CT | 2265002021 | Off-highway Gasoline, 4-Stroke /Construction & Mining Equipt /Paving Equipt | 1.0861 | 0.50923 | 0.0316 | 0.03057 | 0.00447 | 0.00315
34003 | Bergen | New York-N. New Jersey-Long Island, NY-NJ-CT | 2265002024 | Off-highway Gasoline, 4-Stroke /Construction & Mining Equipt /Surfacing Equipt | 0.43177 | 0.20222 | 0.01399 | 0.01357 | 0.00185 | 0.00133
34003 | Bergen | New York-N. New Jersey-Long Island, NY-NJ-CT | 2265002027 | Off-highway Gasoline, 4-Stroke /Construction & Mining Equipt /Signal Boards/Ligh | 0.02137 | 0.0105 | 0.00093 | 0.00087 | 9e-05 | 7e-05
34003 | Bergen | New York-N. New Jersey-Long Island, NY-NJ-CT | 2265002030 | Off-highway Gasoline, 4-Stroke /Construction & Mining Equipt /Trenchers | 1.2043 | 0.45469 | 0.02851 | 0.02757 | 0.00395 | 0.00277
34003 | Bergen | New York-N. New Jersey-Long Island, NY-NJ-CT | 2265002033 | Off-highway Gasoline, 4-Stroke /Construction & Mining Equipt /Bore/Drill Rigs | 0.45891 | 0.24269 | 0.01324 | 0.01316 | 0.00132 | 0.00096
34003 | Bergen | New York-N. New Jersey-Long Island, NY-NJ-CT | 2265002039 | Off-highway Gasoline, 4-Stroke /Construction & Mining Equipt /Concrete/Industria | 1.9488 | 0.88682 | 0.04751 | 0.04881 | 0.00819 | 0.00579
34003 | Bergen | New York-N. New Jersey-Long Island, NY-NJ-CT | 2265002042 | Off-highway Gasoline, 4-Stroke /Construction & Mining Equipt /Cement & Mortar Mi | 0.99591 | 0.50779 | 0.02853 | 0.02738 | 0.00404 | 0.00278
34003 | Bergen | New York-N. New Jersey-Long Island, NY-NJ-CT | 2265002045 | Off-highway Gasoline, 4-Stroke /Construction & Mining Equipt /Cranes | 0.21229 | 0.08169 | 0.00136 | 0.0014 | 0.00033 | 0.00021
34003 | Bergen | New York-N. New Jersey-Long Island, NY-NJ-CT | 2265002054 | Off-highway Gasoline, 4-Stroke /Construction & Mining Equipt /Crushing/Processin | 0.14007 | 0.06304 | 0.00364 | 0.00358 | 0.00053 | 0.00037
34003 | Bergen | New York-N. New Jersey-Long Island, NY-NJ-CT | 2265002057 | Off-highway Gasoline, 4-Stroke /Construction & Mining Equipt /Rough Terrain Fork | 0.33815 | 0.08024 | 0.00209 | 0.00215 | 0.00052 | 0.00033
34003 | Bergen | New York-N. New Jersey-Long Island, NY-NJ-CT | 2265002060 | Off-highway Gasoline, 4-Stroke /Construction & Mining Equipt /Rubber Tire Loader | 0.74865 | 0.12409 | 0.00512 | 0.00527 | 0.00126 | 0.0008
34003 | Bergen | New York-N. New Jersey-Long Island, NY-NJ-CT | 2265002066 | Off-highway Gasoline, 4-Stroke /Construction & Mining Equipt /Tractors/Loaders/B | 0.63915 | 0.28297 | 0.01448 | 0.01485 | 0.0027 | 0.0019
34003 | Bergen | New York-N. New Jersey-Long Island, NY-NJ-CT | 2265002072 | Off-highway Gasoline, 4-Stroke /Construction & Mining Equipt /Skid Steer Loaders | 0.92803 | 0.35662 | 0.00878 | 0.0088 | 0.00194 | 0.00129
34003 | Bergen | New York-N. New Jersey-Long Island, NY-NJ-CT | 2265002078 | Off-highway Gasoline, 4-Stroke /Construction & Mining Equipt /Dumpers/Tenders | 0.16068 | 0.08857 | 0.00378 | 0.00348 | 0.00064 | 0.00043
34003 | Bergen | New York-N. New Jersey-Long Island, NY-NJ-CT | 2265002081 | Off-highway Gasoline, 4-Stroke /Construction & Mining Equipt /Other Construction | 0.32643 | 0.14143 | 0.00178 | 0.00183 | 0.00046 | 0.00029
34003 | Bergen | New York-N. New Jersey-Long Island, NY-NJ-CT | 2265003010 | Off-highway Gasoline, 4-Stroke /Industrial Equipt /Aerial Lifts | 5.8391 | 1.5575 | 0.0405 | 0.01468 | 0.00937 | 0.00225
34003 | Bergen | New York-N. New Jersey-Long Island, NY-NJ-CT | 2265003020 | Off-highway Gasoline, 4-Stroke /Industrial Equipt /Forklifts | 20.568 | 1.3806 | 0.12477 | 0.044 | 0.0309 | 0.00652
34003 | Bergen | New York-N. New Jersey-Long Island, NY-NJ-CT | 2265003030 | Off-highway Gasoline, 4-Stroke /Industrial Equipt /Sweepers/Scrubbers | 3.034 | 0.27033 | 0.04034 | 0.01371 | 0.00731 | 0.00167
34003 | Bergen | New York-N. New Jersey-Long Island, NY-NJ-CT | 2265003040 | Off-highway Gasoline, 4-Stroke /Industrial Equipt /Other General Industrial Equi | 3.4343 | 0.50818 | 0.15374 | 0.047 | 0.01261 | 0.00311
34003 | Bergen | New York-N. New Jersey-Long Island, NY-NJ-CT | 2265003050 | Off-highway Gasoline, 4-Stroke /Industrial Equipt /Other Material H&ling Equipt | 0.37864 | 0.08053 | 0.0029 | 0.00101 | 0.00066 | 0.00015
34003 | Bergen | New York-N. New Jersey-Long Island, NY-NJ-CT | 2265003060 | Off-highway Gasoline, 4-Stroke /Industrial Equipt /AC\Refrigeration | 0.05418 | 0.00839 | 0.00127 | 0.00042 | 0.00024 | 6e-05
34003 | Bergen | New York-N. New Jersey-Long Island, NY-NJ-CT | 2265003070 | Off-highway Gasoline, 4-Stroke /Industrial Equipt /Terminal Tractors | 1.3696 | 0.08834 | 0.01293 | 0.00451 | 0.00298 | 0.00067
34003 | Bergen | New York-N. New Jersey-Long Island, NY-NJ-CT | 2265004010 | Off-highway Gasoline, 4-Stroke /Lawn & Garden Equipt /Lawn Mowers (Residential) | 23.537 | 13.001 | 1.1555 | 1.4643 | 0.10074 | 0.08496
34003 | Bergen | New York-N. New Jersey-Long Island, NY-NJ-CT | 2265004011 | Off-highway Gasoline, 4-Stroke /Lawn & Garden Equipt /Lawn Mowers (Commercial) | 25.595 | 13.872 | 1.5281 | 1.7223 | 0.11109 | 0.09595
34003 | Bergen | New York-N. New Jersey-Long Island, NY-NJ-CT | 2265004015 | Off-highway Gasoline, 4-Stroke /Lawn & Garden Equipt /Rotary Tillers < 6 HP (Res | 1.9894 | 1.0893 | 0.10115 | 0.12281 | 0.00851 | 0.00712
34003 | Bergen | New York-N. New Jersey-Long Island, NY-NJ-CT | 2265004016 | Off-highway Gasoline, 4-Stroke /Lawn & Garden Equipt /Rotary Tillers < 6 HP (Com | 13.485 | 7.1941 | 0.67436 | 0.83882 | 0.05778 | 0.04935
34003 | Bergen | New York-N. New Jersey-Long Island, NY-NJ-CT | 2265004025 | Off-highway Gasoline, 4-Stroke /Lawn & Garden Equipt /Trimmers/Edgers/Brush Cutt | 0.13002 | 0.06872 | 0.00678 | 0.00803 | 0.00056 | 0.00047
34003 | Bergen | New York-N. New Jersey-Long Island, NY-NJ-CT | 2265004026 | Off-highway Gasoline, 4-Stroke /Lawn & Garden Equipt /Trimmers/Edgers/Brush Cutt | 0.59013 | 0.3185 | 0.02653 | 0.02988 | 0.00265 | 0.00222
34003 | Bergen | New York-N. New Jersey-Long Island, NY-NJ-CT | 2265004030 | Off-highway Gasoline, 4-Stroke /Lawn & Garden Equipt /Leafblowers/Vacuums (Resid | 0.24915 | 0.13105 | 0.01327 | 0.01532 | 0.00107 | 0.0009
34003 | Bergen | New York-N. New Jersey-Long Island, NY-NJ-CT | 2265004031 | Off-highway Gasoline, 4-Stroke /Lawn & Garden Equipt /Leafblowers/Vacuums (Comme | 33.624 | 14.312 | 0.61438 | 0.72282 | 0.1145 | 0.09116
34003 | Bergen | New York-N. New Jersey-Long Island, NY-NJ-CT | 2265004035 | Off-highway Gasoline, 4-Stroke /Lawn & Garden Equipt /Snowblowers (Residential) | 2.1367 | 2.5345 | 0.04692 | 0.05589 | 0.01189 | 0.01027
34003 | Bergen | New York-N. New Jersey-Long Island, NY-NJ-CT | 2265004036 | Off-highway Gasoline, 4-Stroke /Lawn & Garden Equipt /Snowblowers (Commercial) | 7.0903 | 8.4102 | 0.15569 | 0.18544 | 0.03946 | 0.03407
34003 | Bergen | New York-N. New Jersey-Long Island, NY-NJ-CT | 2265004040 | Off-highway Gasoline, 4-Stroke /Lawn & Garden Equipt /Rear Engine Riding Mowers | 4.8123 | 2.6404 | 0.11041 | 0.12202 | 0.02116 | 0.01681
34003 | Bergen | New York-N. New Jersey-Long Island, NY-NJ-CT | 2265004041 | Off-highway Gasoline, 4-Stroke /Lawn & Garden Equipt /Rear Engine Riding Mowers | 2.7745 | 1.5027 | 0.06851 | 0.08046 | 0.01302 | 0.01057
34003 | Bergen | New York-N. New Jersey-Long Island, NY-NJ-CT | 2265004046 | Off-highway Gasoline, 4-Stroke /Lawn & Garden Equipt /Front Mowers (Commercial) | 3.645 | 2.309 | 0.08279 | 0.08586 | 0.0156 | 0.01196
34003 | Bergen | New York-N. New Jersey-Long Island, NY-NJ-CT | 2265004051 | Off-highway Gasoline, 4-Stroke /Lawn & Garden Equipt /Shredders < 6 HP (Commerci | 1.5581 | 0.84153 | 0.07627 | 0.09704 | 0.00667 | 0.00568
34003 | Bergen | New York-N. New Jersey-Long Island, NY-NJ-CT | 2265004055 | Off-highway Gasoline, 4-Stroke /Lawn & Garden Equipt /Lawn & Garden Tractors (Re | 65.175 | 35.312 | 1.4995 | 1.6338 | 0.28498 | 0.22532
34003 | Bergen | New York-N. New Jersey-Long Island, NY-NJ-CT | 2265004056 | Off-highway Gasoline, 4-Stroke /Lawn & Garden Equipt /Lawn & Garden Tractors (Co | 37.769 | 20.422 | 0.93113 | 1.0914 | 0.17705 | 0.14364
34003 | Bergen | New York-N. New Jersey-Long Island, NY-NJ-CT | 2265004066 | Off-highway Gasoline, 4-Stroke /Lawn & Garden Equipt /Chippers/Stump Grinders (C | 10.796 | 3.4293 | 0.15268 | 0.18155 | 0.03075 | 0.02399
34003 | Bergen | New York-N. New Jersey-Long Island, NY-NJ-CT | 2265004071 | Off-highway Gasoline, 4-Stroke /Lawn & Garden Equipt /Turf Equipt (Commercial) | 125.58 | 65.518 | 3.5894 | 4.3643 | 0.56388 | 0.46369
34003 | Bergen | New York-N. New Jersey-Long Island, NY-NJ-CT | 2265004075 | Off-highway Gasoline, 4-Stroke /Lawn & Garden Equipt /Other Lawn & Garden Equipt | 2.3269 | 1.4466 | 0.08373 | 0.10112 | 0.00998 | 0.00801
34003 | Bergen | New York-N. New Jersey-Long Island, NY-NJ-CT | 2265004076 | Off-highway Gasoline, 4-Stroke /Lawn & Garden Equipt /Other Lawn & Garden Equipt | 4.1766 | 2.5996 | 0.14863 | 0.1795 | 0.01776 | 0.01424
34003 | Bergen | New York-N. New Jersey-Long Island, NY-NJ-CT | 2265005010 | Off-highway Gasoline, 4-Stroke /Agricultural Equipt /2-Wheel Tractors | 7e-05 | 4e-05 | 0 | 0 | 0 | 0
34003 | Bergen | New York-N. New Jersey-Long Island, NY-NJ-CT | 2265005015 | Off-highway Gasoline, 4-Stroke /Agricultural Equipt /Agricultural Tractors | 0.00073 | 0.00016 | 1e-05 | 1e-05 | 0 | 0
34003 | Bergen | New York-N. New Jersey-Long Island, NY-NJ-CT | 2265005020 | Off-highway Gasoline, 4-Stroke /Agricultural Equipt /Combines | 0 | 0 | 0 | 0 | 0 | 0
34003 | Bergen | New York-N. New Jersey-Long Island, NY-NJ-CT | 2265005025 | Off-highway Gasoline, 4-Stroke /Agricultural Equipt /Balers | 0.00067 | 0.00045 | 0 | 0 | 0 | 0
34003 | Bergen | New York-N. New Jersey-Long Island, NY-NJ-CT | 2265005030 | Off-highway Gasoline, 4-Stroke /Agricultural Equipt /Agricultural Mowers | 7e-05 | 4e-05 | 0 | 0 | 0 | 0
34003 | Bergen | New York-N. New Jersey-Long Island, NY-NJ-CT | 2265005035 | Off-highway Gasoline, 4-Stroke /Agricultural Equipt /Sprayers | 0.00115 | 0.00074 | 2e-05 | 2e-05 | 0 | 0
34003 | Bergen | New York-N. New Jersey-Long Island, NY-NJ-CT | 2265005040 | Off-highway Gasoline, 4-Stroke /Agricultural Equipt /Tillers : 6 HP | 0.00128 | 0.00129 | 3e-05 | 3e-05 | 1e-05 | 1e-05
34003 | Bergen | New York-N. New Jersey-Long Island, NY-NJ-CT | 2265005045 | Off-highway Gasoline, 4-Stroke /Agricultural Equipt /Swathers | 0.00107 | 0.00071 | 1e-05 | 1e-05 | 0 | 0
34003 | Bergen | New York-N. New Jersey-Long Island, NY-NJ-CT | 2265005055 | Off-highway Gasoline, 4-Stroke /Agricultural Equipt /Other Agricultural Equipt | 0.00127 | 0.00084 | 1e-05 | 1e-05 | 0 | 0
34003 | Bergen | New York-N. New Jersey-Long Island, NY-NJ-CT | 2265005060 | Off-highway Gasoline, 4-Stroke /Agricultural Equipt /Irrigation Sets | 0.00127 | 0.00024 | 1e-05 | 1e-05 | 0 | 0
34003 | Bergen | New York-N. New Jersey-Long Island, NY-NJ-CT | 2265006005 | Off-highway Gasoline, 4-Stroke /Commercial Equipt /Generator Sets | 173.3 | 106.34 | 4.2483 | 5.0085 | 0.7138 | 0.61472
34003 | Bergen | New York-N. New Jersey-Long Island, NY-NJ-CT | 2265006010 | Off-highway Gasoline, 4-Stroke /Commercial Equipt /Pumps | 49.014 | 26.988 | 1.5471 | 1.8183 | 0.17196 | 0.15368
34003 | Bergen | New York-N. New Jersey-Long Island, NY-NJ-CT | 2265006015 | Off-highway Gasoline, 4-Stroke /Commercial Equipt /Air Compressors | 31.252 | 13.58 | 0.71708 | 0.85601 | 0.09334 | 0.08128
34003 | Bergen | New York-N. New Jersey-Long Island, NY-NJ-CT | 2265006025 | Off-highway Gasoline, 4-Stroke /Commercial Equipt /Welders | 57.275 | 27.89 | 1.0932 | 1.389 | 0.20059 | 0.17483
34003 | Bergen | New York-N. New Jersey-Long Island, NY-NJ-CT | 2265006030 | Off-highway Gasoline, 4-Stroke /Commercial Equipt /Pressure Washers | 73.374 | 42.588 | 2.5447 | 3.1184 | 0.30806 | 0.27626
34003 | Bergen | New York-N. New Jersey-Long Island, NY-NJ-CT | 2265006035 | Off-highway Gasoline, 4-Stroke /Commercial Equipt /Hydro-power Units | 3.417 | 1.9821 | 0.10157 | 0.12374 | 0.01457 | 0.01298
34003 | Bergen | New York-N. New Jersey-Long Island, NY-NJ-CT | 2265007010 | Off-highway Gasoline, 4-Stroke /Logging Equipt /Shredders : 6 HP | 0.00494 | 0.00355 | 0.0001 | 0.00012 | 2e-05 | 2e-05
34003 | Bergen | New York-N. New Jersey-Long Island, NY-NJ-CT | 2265007015 | Off-highway Gasoline, 4-Stroke /Logging Equipt /Forest Equipt - Feller/Bunch/Ski | 5e-05 | 3e-05 | 0 | 0 | 0 | 0
34003 | Bergen | New York-N. New Jersey-Long Island, NY-NJ-CT | 2265010010 | Off-highway Gasoline, 4-Stroke /Industrial Equipt /Other Oil Field Equipt | 0.0484 | 0.02471 | 0.00142 | 0.00143 | 0.00022 | 0.00015
34003 | Bergen | New York-N. New Jersey-Long Island, NY-NJ-CT | 2267001060 | Off-highway LPG /Recreational Equipt /Specialty Vehicles/Carts | 0.15929 | 0.10134 | 0.00086 | 0.00093 | 0.00019 | 0.00019
34003 | Bergen | New York-N. New Jersey-Long Island, NY-NJ-CT | 2267002003 | Off-highway LPG /Construction & Mining Equipt /Pavers | 0.15708 | 0.03682 | 0.00112 | 0.00133 | 0.00024 | 0.00025
34003 | Bergen | New York-N. New Jersey-Long Island, NY-NJ-CT | 2267002015 | Off-highway LPG /Construction & Mining Equipt /Rollers | 0.21356 | 0.04012 | 0.0019 | 0.00226 | 0.00038 | 0.00042
34003 | Bergen | New York-N. New Jersey-Long Island, NY-NJ-CT | 2267002021 | Off-highway LPG /Construction & Mining Equipt /Paving Equipt | 0.04915 | 0.02041 | 0.00029 | 0.00035 | 6e-05 | 7e-05
34003 | Bergen | New York-N. New Jersey-Long Island, NY-NJ-CT | 2267002024 | Off-highway LPG /Construction & Mining Equipt /Surfacing Equipt | 0.02695 | 0.00612 | 0.0002 | 0.00024 | 4e-05 | 4e-05
34003 | Bergen | New York-N. New Jersey-Long Island, NY-NJ-CT | 2267002030 | Off-highway LPG /Construction & Mining Equipt /Trenchers | 0.49176 | 0.11547 | 0.00343 | 0.00408 | 0.00073 | 0.00077
34003 | Bergen | New York-N. New Jersey-Long Island, NY-NJ-CT | 2267002033 | Off-highway LPG /Construction & Mining Equipt /Bore/Drill Rigs | 0.20179 | 0.13223 | 0.00111 | 0.00132 | 0.00025 | 0.00027
34003 | Bergen | New York-N. New Jersey-Long Island, NY-NJ-CT | 2267002039 | Off-highway LPG /Construction & Mining Equipt /Concrete/Industrial Saws | 0.29237 | 0.0638 | 0.00332 | 0.00395 | 0.00064 | 0.00072
34003 | Bergen | New York-N. New Jersey-Long Island, NY-NJ-CT | 2267002045 | Off-highway LPG /Construction & Mining Equipt /Cranes | 0.19901 | 0.08124 | 0.00119 | 0.00142 | 0.00026 | 0.00028
34003 | Bergen | New York-N. New Jersey-Long Island, NY-NJ-CT | 2267002054 | Off-highway LPG /Construction & Mining Equipt /Crushing/Processing Equipt | 0.03238 | 0.01206 | 0.0002 | 0.00023 | 4e-05 | 5e-05
34003 | Bergen | New York-N. New Jersey-Long Island, NY-NJ-CT | 2267002057 | Off-highway LPG /Construction & Mining Equipt /Rough Terrain Forklifts | 0.33114 | 0.08285 | 0.00218 | 0.00259 | 0.00047 | 0.00049
34003 | Bergen | New York-N. New Jersey-Long Island, NY-NJ-CT | 2267002060 | Off-highway LPG /Construction & Mining Equipt /Rubber Tire Loaders | 0.73837 | 0.12771 | 0.00545 | 0.00648 | 0.00114 | 0.00121
34003 | Bergen | New York-N. New Jersey-Long Island, NY-NJ-CT | 2267002066 | Off-highway LPG /Construction & Mining Equipt /Tractors/Loaders/Backhoes | 0.07173 | 0.012 | 0.00059 | 0.0007 | 0.00012 | 0.00013
34003 | Bergen | New York-N. New Jersey-Long Island, NY-NJ-CT | 2267002072 | Off-highway LPG /Construction & Mining Equipt /Skid Steer Loaders | 0.71559 | 0.2779 | 0.00446 | 0.00531 | 0.00097 | 0.00103
34003 | Bergen | New York-N. New Jersey-Long Island, NY-NJ-CT | 2267002081 | Off-highway LPG /Construction & Mining Equipt /Other Construction Equipt | 0.30624 | 0.14253 | 0.00179 | 0.00214 | 0.0004 | 0.00042
34003 | Bergen | New York-N. New Jersey-Long Island, NY-NJ-CT | 2267003010 | Off-highway LPG /Industrial Equipt /Aerial Lifts | 8.0176 | 3.8134 | 0.04836 | 0.06091 | 0.01062 | 0.012
34003 | Bergen | New York-N. New Jersey-Long Island, NY-NJ-CT | 2267003020 | Off-highway LPG /Industrial Equipt /Forklifts | 621.96 | 114.52 | 4.6068 | 5.7954 | 0.96248 | 1.079
34003 | Bergen | New York-N. New Jersey-Long Island, NY-NJ-CT | 2267003030 | Off-highway LPG /Industrial Equipt /Sweepers/Scrubbers | 3.7718 | 0.78496 | 0.03562 | 0.04479 | 0.00709 | 0.00825
34003 | Bergen | New York-N. New Jersey-Long Island, NY-NJ-CT | 2267003040 | Off-highway LPG /Industrial Equipt /Other General Industrial Equipt | 1.3011 | 0.24439 | 0.01076 | 0.01353 | 0.0022 | 0.00251
34003 | Bergen | New York-N. New Jersey-Long Island, NY-NJ-CT | 2267003050 | Off-highway LPG /Industrial Equipt /Other Material H&ling Equipt | 0.42863 | 0.16523 | 0.00261 | 0.00329 | 0.00057 | 0.00064
34003 | Bergen | New York-N. New Jersey-Long Island, NY-NJ-CT | 2267003070 | Off-highway LPG /Industrial Equipt /Terminal Tractors | 1.9242 | 0.43603 | 0.02172 | 0.02731 | 0.00421 | 0.00501
34003 | Bergen | New York-N. New Jersey-Long Island, NY-NJ-CT | 2267004066 | Off-highway LPG /Lawn & Garden Equipt /Chippers/Stump Grinders (Commercial) | 6.5245 | 1.1373 | 0.05142 | 0.06129 | 0.0106 | 0.01137
34003 | Bergen | New York-N. New Jersey-Long Island, NY-NJ-CT | 2267005055 | Off-highway LPG /Agricultural Equipt /Other Agricultural Equipt | 1e-05 | 1e-05 | 0 | 0 | 0 | 0
34003 | Bergen | New York-N. New Jersey-Long Island, NY-NJ-CT | 2267005060 | Off-highway LPG /Agricultural Equipt /Irrigation Sets | 0 | 0 | 0 | 0 | 0 | 0
34003 | Bergen | New York-N. New Jersey-Long Island, NY-NJ-CT | 2267006005 | Off-highway LPG /Commercial Equipt /Generator Sets | 65.171 | 47.094 | 0.3837 | 0.56465 | 0.08681 | 0.11589
34003 | Bergen | New York-N. New Jersey-Long Island, NY-NJ-CT | 2267006010 | Off-highway LPG /Commercial Equipt /Pumps | 13.6 | 6.433 | 0.09043 | 0.13278 | 0.01978 | 0.02593
34003 | Bergen | New York-N. New Jersey-Long Island, NY-NJ-CT | 2267006015 | Off-highway LPG /Commercial Equipt /Air Compressors | 15.15 | 4.1789 | 0.10993 | 0.16112 | 0.02351 | 0.03044
34003 | Bergen | New York-N. New Jersey-Long Island, NY-NJ-CT | 2267006025 | Off-highway LPG /Commercial Equipt /Welders | 19.851 | 5.381 | 0.1369 | 0.20064 | 0.02928 | 0.03795
34003 | Bergen | New York-N. New Jersey-Long Island, NY-NJ-CT | 2267006030 | Off-highway LPG /Commercial Equipt /Pressure Washers | 0.28851 | 0.1473 | 0.00178 | 0.00261 | 0.00039 | 0.00051
34003 | Bergen | New York-N. New Jersey-Long Island, NY-NJ-CT | 2267006035 | Off-highway LPG /Commercial Equipt /Hydro-power Units | 0.21523 | 0.06023 | 0.00175 | 0.00256 | 0.00037 | 0.00048
34003 | Bergen | New York-N. New Jersey-Long Island, NY-NJ-CT | 2268002081 | Off-highway CNG /Construction & Mining Equipt /Other Construction Equipt | 0.01169 | 0.00548 | 7e-05 | 8e-05 | 1e-05 | 2e-05
34003 | Bergen | New York-N. New Jersey-Long Island, NY-NJ-CT | 2268003020 | Off-highway CNG /Industrial Equipt /Forklifts | 44.529 | 8.2179 | 0.32746 | 0.39889 | 0.0603 | 0.07303
34003 | Bergen | New York-N. New Jersey-Long Island, NY-NJ-CT | 2268003030 | Off-highway CNG /Industrial Equipt /Sweepers/Scrubbers | 0.05225 | 0.00947 | 0.00039 | 0.00047 | 7e-05 | 9e-05
34003 | Bergen | New York-N. New Jersey-Long Island, NY-NJ-CT | 2268003040 | Off-highway CNG /Industrial Equipt /Other General Industrial Equipt | 0.0331 | 0.00592 | 0.00025 | 0.00031 | 5e-05 | 6e-05
34003 | Bergen | New York-N. New Jersey-Long Island, NY-NJ-CT | 2268003060 | Off-highway CNG /Industrial Equipt /AC\Refrigeration | 0.07053 | 0.01453 | 0.00059 | 0.0007 | 0.00011 | 0.00013
34003 | Bergen | New York-N. New Jersey-Long Island, NY-NJ-CT | 2268003070 | Off-highway CNG /Industrial Equipt /Terminal Tractors | 0.13379 | 0.03045 | 0.0015 | 0.00182 | 0.00026 | 0.00033
34003 | Bergen | New York-N. New Jersey-Long Island, NY-NJ-CT | 2268005055 | Off-highway CNG /Agricultural Equipt /Other Agricultural Equipt | 1e-05 | 0 | 0 | 0 | 0 | 0
34003 | Bergen | New York-N. New Jersey-Long Island, NY-NJ-CT | 2268005060 | Off-highway CNG /Agricultural Equipt /Irrigation Sets | 0.00027 | 0 | 0 | 0 | 0 | 0
34003 | Bergen | New York-N. New Jersey-Long Island, NY-NJ-CT | 2268006005 | Off-highway CNG /Commercial Equipt /Generator Sets | 20.302 | 14.32 | 0.11448 | 0.14871 | 0.0233 | 0.02891
34003 | Bergen | New York-N. New Jersey-Long Island, NY-NJ-CT | 2268006010 | Off-highway CNG /Commercial Equipt /Pumps | 0.95467 | 0.50231 | 0.00583 | 0.00757 | 0.00117 | 0.00144
34003 | Bergen | New York-N. New Jersey-Long Island, NY-NJ-CT | 2268006015 | Off-highway CNG /Commercial Equipt /Air Compressors | 1.2052 | 0.30607 | 0.0083 | 0.01076 | 0.00162 | 0.00199
34003 | Bergen | New York-N. New Jersey-Long Island, NY-NJ-CT | 2268006020 | Off-highway CNG /Commercial Equipt /Gas Compressors | 6.0702 | 6.9752 | 0.33191 | 0.42935 | 0.05542 | 0.07199
34003 | Bergen | New York-N. New Jersey-Long Island, NY-NJ-CT | 2268006035 | Off-highway CNG /Commercial Equipt /Hydro-power Units | 0 | 0 | 0 | 0 | 0 | 0
34003 | Bergen | New York-N. New Jersey-Long Island, NY-NJ-CT | 2268010010 | Off-highway CNG /Industrial Equipt /Other Oil Field Equipt | 0.04345 | 0.01562 | 0.00094 | 0.00095 | 0.00016 | 0.00017
34003 | Bergen | New York-N. New Jersey-Long Island, NY-NJ-CT | 2270001060 | Off-highway Diesel /Recreational Equipt /Specialty Vehicles/Carts | 1.8586 | 1.5491 | 0.28759 | 0.189 | 0.12473 | 0.00132
34003 | Bergen | New York-N. New Jersey-Long Island, NY-NJ-CT | 2270002003 | Off-highway Diesel /Construction & Mining Equipt /Pavers | 15.205 | 7.2649 | 1.2046 | 0.52565 | 1.2835 | 0.01187
34003 | Bergen | New York-N. New Jersey-Long Island, NY-NJ-CT | 2270002006 | Off-highway Diesel /Construction & Mining Equipt /Tampers/Rammers | 0.03424 | 0.02738 | 0.00399 | 0.00249 | 0.00209 | 2e-05
34003 | Bergen | New York-N. New Jersey-Long Island, NY-NJ-CT | 2270002009 | Off-highway Diesel /Construction & Mining Equipt /Plate Compactors | 0.53382 | 0.44616 | 0.05997 | 0.03794 | 0.03444 | 0.00039
34003 | Bergen | New York-N. New Jersey-Long Island, NY-NJ-CT | 2270002015 | Off-highway Diesel /Construction & Mining Equipt /Rollers | 38.744 | 20.479 | 3.3981 | 1.6104 | 3.2133 | 0.03025
34003 | Bergen | New York-N. New Jersey-Long Island, NY-NJ-CT | 2270002018 | Off-highway Diesel /Construction & Mining Equipt /Scrapers | 43.481 | 19.96 | 2.6108 | 1.1604 | 3.4978 | 0.0327
34003 | Bergen | New York-N. New Jersey-Long Island, NY-NJ-CT | 2270002021 | Off-highway Diesel /Construction & Mining Equipt /Paving Equipt | 2.463 | 1.4235 | 0.21939 | 0.11189 | 0.19291 | 0.00187
34003 | Bergen | New York-N. New Jersey-Long Island, NY-NJ-CT | 2270002024 | Off-highway Diesel /Construction & Mining Equipt /Surfacing Equipt | 1.6898 | 1.1664 | 0.14899 | 0.07636 | 0.11666 | 0.00116
34003 | Bergen | New York-N. New Jersey-Long Island, NY-NJ-CT | 2270002027 | Off-highway Diesel /Construction & Mining Equipt /Signal Boards/Light Plants | 4.8183 | 4.3316 | 0.47854 | 0.29432 | 0.35456 | 0.0038
34003 | Bergen | New York-N. New Jersey-Long Island, NY-NJ-CT | 2270002030 | Off-highway Diesel /Construction & Mining Equipt /Trenchers | 19.155 | 13.509 | 2.0718 | 0.90912 | 1.5218 | 0.01479
34003 | Bergen | New York-N. New Jersey-Long Island, NY-NJ-CT | 2270002033 | Off-highway Diesel /Construction & Mining Equipt /Bore/Drill Rigs | 22.706 | 16.123 | 1.5163 | 0.85242 | 1.3103 | 0.01333
34003 | Bergen | New York-N. New Jersey-Long Island, NY-NJ-CT | 2270002036 | Off-highway Diesel /Construction & Mining Equipt /Excavators | 146.75 | 54.411 | 10.136 | 3.5671 | 13.024 | 0.11493
34003 | Bergen | New York-N. New Jersey-Long Island, NY-NJ-CT | 2270002039 | Off-highway Diesel /Construction & Mining Equipt /Concrete/Industrial Saws | 1.2959 | 0.9741 | 0.15642 | 0.06911 | 0.10785 | 0.00104
34003 | Bergen | New York-N. New Jersey-Long Island, NY-NJ-CT | 2270002042 | Off-highway Diesel /Construction & Mining Equipt /Cement & Mortar Mixers | 0.87 | 0.6719 | 0.07184 | 0.04846 | 0.05112 | 0.00053
34003 | Bergen | New York-N. New Jersey-Long Island, NY-NJ-CT | 2270002045 | Off-highway Diesel /Construction & Mining Equipt /Cranes | 40.956 | 19.63 | 2.0903 | 0.89617 | 2.9752 | 0.02831
34003 | Bergen | New York-N. New Jersey-Long Island, NY-NJ-CT | 2270002048 | Off-highway Diesel /Construction & Mining Equipt /Graders | 36.856 | 13.641 | 2.4338 | 0.9232 | 3.2417 | 0.02896
34003 | Bergen | New York-N. New Jersey-Long Island, NY-NJ-CT | 2270002051 | Off-highway Diesel /Construction & Mining Equipt /Off-highway Trucks | 141.98 | 69.888 | 7.0652 | 2.3714 | 11.132 | 0.09496
34003 | Bergen | New York-N. New Jersey-Long Island, NY-NJ-CT | 2270002054 | Off-highway Diesel /Construction & Mining Equipt /Crushing/Processing Equipt | 7.4608 | 4.2104 | 0.44986 | 0.19693 | 0.52627 | 0.0051
34003 | Bergen | New York-N. New Jersey-Long Island, NY-NJ-CT | 2270002057 | Off-highway Diesel /Construction & Mining Equipt /Rough Terrain Forklifts | 52.118 | 28.499 | 5.2618 | 2.6696 | 4.1672 | 0.04002
34003 | Bergen | New York-N. New Jersey-Long Island, NY-NJ-CT | 2270002060 | Off-highway Diesel /Construction & Mining Equipt /Rubber Tire Loaders | 187.85 | 97.954 | 12.633 | 5.9805 | 14.178 | 0.1347
34003 | Bergen | New York-N. New Jersey-Long Island, NY-NJ-CT | 2270002066 | Off-highway Diesel /Construction & Mining Equipt /Tractors/Loaders/Backhoes | 123.02 | 83.524 | 18.009 | 11.843 | 8.5814 | 0.08713
34003 | Bergen | New York-N. New Jersey-Long Island, NY-NJ-CT | 2270002069 | Off-highway Diesel /Construction & Mining Equipt /Crawler Tractor/Dozers | 162.19 | 74.569 | 10.416 | 4.5488 | 12.973 | 0.1195
34003 | Bergen | New York-N. New Jersey-Long Island, NY-NJ-CT | 2270002072 | Off-highway Diesel /Construction & Mining Equipt /Skid Steer Loaders | 82.999 | 68.045 | 15.648 | 10.203 | 5.8766 | 0.06105
34003 | Bergen | New York-N. New Jersey-Long Island, NY-NJ-CT | 2270002075 | Off-highway Diesel /Construction & Mining Equipt /Off-highway Tractors | 20.493 | 12.141 | 1.2917 | 0.56067 | 1.394 | 0.01331
34003 | Bergen | New York-N. New Jersey-Long Island, NY-NJ-CT | 2270002078 | Off-highway Diesel /Construction & Mining Equipt /Dumpers/Tenders | 0.26674 | 0.2225 | 0.04887 | 0.03271 | 0.01816 | 0.00019
34003 | Bergen | New York-N. New Jersey-Long Island, NY-NJ-CT | 2270002081 | Off-highway Diesel /Construction & Mining Equipt /Other Construction Equipt | 19.687 | 11.765 | 1.3993 | 0.69958 | 1.3376 | 0.0132
34003 | Bergen | New York-N. New Jersey-Long Island, NY-NJ-CT | 2270003010 | Off-highway Diesel /Industrial Equipt /Aerial Lifts | 9.3227 | 7.7662 | 1.5385 | 1.0644 | 0.60591 | 0.00651
34003 | Bergen | New York-N. New Jersey-Long Island, NY-NJ-CT | 2270003020 | Off-highway Diesel /Industrial Equipt /Forklifts | 92.978 | 35.013 | 8.2354 | 1.1353 | 8.8119 | 0.0746
34003 | Bergen | New York-N. New Jersey-Long Island, NY-NJ-CT | 2270003030 | Off-highway Diesel /Industrial Equipt /Sweepers/Scrubbers | 47.032 | 20.781 | 3.071 | 1.227 | 3.8489 | 0.03584
34003 | Bergen | New York-N. New Jersey-Long Island, NY-NJ-CT | 2270003040 | Off-highway Diesel /Industrial Equipt /Other General Industrial Equipt | 53.557 | 27.467 | 3.4099 | 1.6537 | 3.904 | 0.03841
34003 | Bergen | New York-N. New Jersey-Long Island, NY-NJ-CT | 2270003050 | Off-highway Diesel /Industrial Equipt /Other Material H&ling Equipt | 2.6116 | 1.8477 | 0.30239 | 0.19165 | 0.14975 | 0.00158
34003 | Bergen | New York-N. New Jersey-Long Island, NY-NJ-CT | 2270003060 | Off-highway Diesel /Industrial Equipt /AC\Refrigeration | 124.43 | 94.298 | 10.567 | 3.8372 | 10.419 | 0.09598
34003 | Bergen | New York-N. New Jersey-Long Island, NY-NJ-CT | 2270003070 | Off-highway Diesel /Industrial Equipt /Terminal Tractors | 58.611 | 17.965 | 4.2486 | 0.98799 | 5.5523 | 0.04804
34003 | Bergen | New York-N. New Jersey-Long Island, NY-NJ-CT | 2270004031 | Off-highway Diesel /Lawn & Garden Equipt /Leafblowers/Vacuums (Commercial) | 0.00804 | 0.00869 | 0.00082 | 0.00069 | 0.00051 | 1e-05
34003 | Bergen | New York-N. New Jersey-Long Island, NY-NJ-CT | 2270004036 | Off-highway Diesel /Lawn & Garden Equipt /Snowblowers (Commercial) | 2.0938 | 1.6706 | 0.12805 | 0.07409 | 0.1343 | 0.00153
34003 | Bergen | New York-N. New Jersey-Long Island, NY-NJ-CT | 2270004046 | Off-highway Diesel /Lawn & Garden Equipt /Front Mowers (Commercial) | 47.714 | 48.768 | 4.878 | 3.2649 | 3.5467 | 0.04206
34003 | Bergen | New York-N. New Jersey-Long Island, NY-NJ-CT | 2270004056 | Off-highway Diesel /Lawn & Garden Equipt /Lawn & Garden Tractors (Commercial) | 9.7886 | 10.381 | 0.95034 | 0.76301 | 0.73193 | 0.00917
34003 | Bergen | New York-N. New Jersey-Long Island, NY-NJ-CT | 2270004066 | Off-highway Diesel /Lawn & Garden Equipt /Chippers/Stump Grinders (Commercial) | 73.021 | 59.876 | 5.6465 | 3.7903 | 4.8324 | 0.05531
34003 | Bergen | New York-N. New Jersey-Long Island, NY-NJ-CT | 2270004071 | Off-highway Diesel /Lawn & Garden Equipt /Turf Equipt (Commercial) | 6.8338 | 4.9059 | 0.52559 | 0.25846 | 0.57026 | 0.006
34003 | Bergen | New York-N. New Jersey-Long Island, NY-NJ-CT | 2270004076 | Off-highway Diesel /Lawn & Garden Equipt /Other Lawn & Garden Equipt (Commercial | 0.19338 | 0.19017 | 0.0199 | 0.01526 | 0.01347 | 0.00016
34003 | Bergen | New York-N. New Jersey-Long Island, NY-NJ-CT | 2270005010 | Off-highway Diesel /Agricultural Equipt /2-Wheel Tractors | 1e-05 | 1e-05 | 0 | 0 | 0 | 0
34003 | Bergen | New York-N. New Jersey-Long Island, NY-NJ-CT | 2270005015 | Off-highway Diesel /Agricultural Equipt /Agricultural Tractors | 0.56754 | 0.36624 | 0.05533 | 0.02684 | 0.03854 | 0.00038
34003 | Bergen | New York-N. New Jersey-Long Island, NY-NJ-CT | 2270005020 | Off-highway Diesel /Agricultural Equipt /Combines | 0.05887 | 0.04053 | 0.0061 | 0.00306 | 0.00346 | 3e-05
34003 | Bergen | New York-N. New Jersey-Long Island, NY-NJ-CT | 2270005025 | Off-highway Diesel /Agricultural Equipt /Balers | 0.00028 | 0.00023 | 4e-05 | 2e-05 | 2e-05 | 0
34003 | Bergen | New York-N. New Jersey-Long Island, NY-NJ-CT | 2270005030 | Off-highway Diesel /Agricultural Equipt /Agricultural Mowers | 5e-05 | 4e-05 | 1e-05 | 0 | 0 | 0
34003 | Bergen | New York-N. New Jersey-Long Island, NY-NJ-CT | 2270005035 | Off-highway Diesel /Agricultural Equipt /Sprayers | 0.00441 | 0.00329 | 0.00049 | 0.00025 | 0.00029 | 0
34003 | Bergen | New York-N. New Jersey-Long Island, NY-NJ-CT | 2270005040 | Off-highway Diesel /Agricultural Equipt /Tillers : 6 HP | 0 | 0 | 0 | 0 | 0 | 0
34003 | Bergen | New York-N. New Jersey-Long Island, NY-NJ-CT | 2270005045 | Off-highway Diesel /Agricultural Equipt /Swathers | 0.00425 | 0.00313 | 0.00054 | 0.00033 | 0.00027 | 0
34003 | Bergen | New York-N. New Jersey-Long Island, NY-NJ-CT | 2270005055 | Off-highway Diesel /Agricultural Equipt /Other Agricultural Equipt | 0.01193 | 0.00787 | 0.00128 | 0.00063 | 0.00075 | 1e-05
34003 | Bergen | New York-N. New Jersey-Long Island, NY-NJ-CT | 2270005060 | Off-highway Diesel /Agricultural Equipt /Irrigation Sets | 0.00769 | 0.00442 | 0.00063 | 0.0003 | 0.00055 | 1e-05
34003 | Bergen | New York-N. New Jersey-Long Island, NY-NJ-CT | 2270006005 | Off-highway Diesel /Commercial Equipt /Generator Sets | 293.91 | 251.64 | 27.315 | 17.852 | 19.628 | 0.21407
34003 | Bergen | New York-N. New Jersey-Long Island, NY-NJ-CT | 2270006010 | Off-highway Diesel /Commercial Equipt /Pumps | 69.935 | 58.83 | 6.6284 | 4.4412 | 4.6318 | 0.05046
34003 | Bergen | New York-N. New Jersey-Long Island, NY-NJ-CT | 2270006015 | Off-highway Diesel /Commercial Equipt /Air Compressors | 171.03 | 111.77 | 14.424 | 7.0677 | 12.851 | 0.13183
34003 | Bergen | New York-N. New Jersey-Long Island, NY-NJ-CT | 2270006020 | Off-highway Diesel /Commercial Equipt /Gas Compressors | 0 | 0 | 0 | 0 | 0 | 0
34003 | Bergen | New York-N. New Jersey-Long Island, NY-NJ-CT | 2270006025 | Off-highway Diesel /Commercial Equipt /Welders | 87.198 | 79.597 | 17.126 | 10.811 | 6.506 | 0.07166
34003 | Bergen | New York-N. New Jersey-Long Island, NY-NJ-CT | 2270006030 | Off-highway Diesel /Commercial Equipt /Pressure Washers | 9.7601 | 8.4297 | 0.75492 | 0.51291 | 0.62772 | 0.00688
34003 | Bergen | New York-N. New Jersey-Long Island, NY-NJ-CT | 2270006035 | Off-highway Diesel /Commercial Equipt /Hydro-power Units | 7.3453 | 5.1251 | 0.63454 | 0.32575 | 0.55709 | 0.00575
34003 | Bergen | New York-N. New Jersey-Long Island, NY-NJ-CT | 2270007010 | Off-highway Diesel /Logging Equipt /Shredders : 6 HP | 0 | 0 | 0 | 0 | 0 | 0
34003 | Bergen | New York-N. New Jersey-Long Island, NY-NJ-CT | 2270007015 | Off-highway Diesel /Logging Equipt /Forest Equipt - Feller/Bunch/Skidder | 0.12928 | 0.02887 | 0.00864 | 0.00165 | 0.01196 | 8e-05
34003 | Bergen | New York-N. New Jersey-Long Island, NY-NJ-CT | 2270009010 | Off-highway Diesel /Underground Mining Equipt /Other Underground Mining Equipt | 0 | 0 | 0 | 0 | 0 | 0
34003 | Bergen | New York-N. New Jersey-Long Island, NY-NJ-CT | 2270010010 | Off-highway Diesel /Industrial Equipt /Other Oil Field Equipt | 0.44448 | 0.20346 | 0.02196 | 0.00745 | 0.02939 | 0.00023
34003 | Bergen | New York-N. New Jersey-Long Island, NY-NJ-CT | 2282005010 | Pleasure Craft /Gasoline 2-Stroke /Outboard | 27.62 | 39.429 | 8.5971 | 3.1653 | 0.12029 | 0.08869
34003 | Bergen | New York-N. New Jersey-Long Island, NY-NJ-CT | 2282005015 | Pleasure Craft /Gasoline 2-Stroke /Personal Water Craft | 10.051 | 17.446 | 3.1964 | 0.61224 | 0.05252 | 0.03751
34003 | Bergen | New York-N. New Jersey-Long Island, NY-NJ-CT | 2282010005 | Pleasure Craft /Gasoline 4-Stroke /Inboard/Sterndrive | 24.573 | 19.971 | 0.15903 | 0.17093 | 0.04399 | 0.03078
34003 | Bergen | New York-N. New Jersey-Long Island, NY-NJ-CT | 2282020005 | Pleasure Craft /Diesel /Inboard/Sterndrive | 21.121 | 21.066 | 0.48646 | 0.44738 | 1.4739 | 0.0649
34003 | Bergen | New York-N. New Jersey-Long Island, NY-NJ-CT | 2282020010 | Pleasure Craft /Diesel /Outboard | 0.12701 | 0.1128 | 0.01492 | 0.01021 | 0.01101 | 0.00049
34003 | Bergen | New York-N. New Jersey-Long Island, NY-NJ-CT | 2285002015 | Railroad Equipt /Diesel /Railway Maintenance | 0.80211 | 0.58591 | 0.10336 | 0.06635 | 0.05113 | 0.00054
34003 | Bergen | New York-N. New Jersey-Long Island, NY-NJ-CT | 2285004015 | Railroad Equipt /Gasoline, 4-Stroke /Railway Maintenance | 0.01724 | 0.00829 | 0.00042 | 0.00045 | 7e-05 | 5e-05
34003 | Bergen | New York-N. New Jersey-Long Island, NY-NJ-CT | 2285006015 | Railroad Equipt /LPG /Railway Maintenance | 0.0016 | 0.00049 | 1e-05 | 1e-05 | 0 | 0
34013 | Essex | New York-N. New Jersey-Long Island, NY-NJ-CT | 2260001010 | Off-highway Gasoline, 2-Stroke /Recreational Equipt /Motorcycles: Off-road | 0.16603 | 0.32217 | 1.2141 | 1.0181 | 0.00242 | 0.0026
34013 | Essex | New York-N. New Jersey-Long Island, NY-NJ-CT | 2260001020 | Off-highway Gasoline, 2-Stroke /Recreational Equipt /Snowmobiles | 0 | 0 | 0 | 0 | 0 | 0
34013 | Essex | New York-N. New Jersey-Long Island, NY-NJ-CT | 2260001030 | Off-highway Gasoline, 2-Stroke /Recreational Equipt /All Terrain Vehicles | 0.22412 | 0.4675 | 1.5538 | 0.69104 | 0.00212 | 0.00322
34013 | Essex | New York-N. New Jersey-Long Island, NY-NJ-CT | 2260001060 | Off-highway Gasoline, 2-Stroke /Recreational Equipt /Specialty Vehicles/Carts | 0.26886 | 0.13249 | 0.00707 | 0.0071 | 0.00114 | 0.00082
34013 | Essex | New York-N. New Jersey-Long Island, NY-NJ-CT | 2260002006 | Off-highway Gasoline, 2-Stroke /Construction & Mining Equipt /Tampers/Rammers | 0.15678 | 0.12781 | 0.70698 | 0.72642 | 0.00118 | 0.00081
34013 | Essex | New York-N. New Jersey-Long Island, NY-NJ-CT | 2260002009 | Off-highway Gasoline, 2-Stroke /Construction & Mining Equipt /Plate Compactors | 0.00825 | 0.00854 | 0.025 | 0.02566 | 7e-05 | 5e-05
34013 | Essex | New York-N. New Jersey-Long Island, NY-NJ-CT | 2260002021 | Off-highway Gasoline, 2-Stroke /Construction & Mining Equipt /Paving Equipt | 0.0099 | 0.01022 | 0.0301 | 0.03093 | 9e-05 | 6e-05
34013 | Essex | New York-N. New Jersey-Long Island, NY-NJ-CT | 2260002027 | Off-highway Gasoline, 2-Stroke /Construction & Mining Equipt /Signal Boards/Ligh | 7e-05 | 7e-05 | 0.00022 | 0.00022 | 0 | 0
34013 | Essex | New York-N. New Jersey-Long Island, NY-NJ-CT | 2260002039 | Off-highway Gasoline, 2-Stroke /Construction & Mining Equipt /Concrete/Industria | 0.32545 | 0.33597 | 1.8432 | 1.8939 | 0.00295 | 0.00209
34013 | Essex | New York-N. New Jersey-Long Island, NY-NJ-CT | 2260002054 | Off-highway Gasoline, 2-Stroke /Construction & Mining Equipt /Crushing/Processin | 0.00195 | 0.00201 | 0.00614 | 0.00631 | 2e-05 | 1e-05
34013 | Essex | New York-N. New Jersey-Long Island, NY-NJ-CT | 2260003030 | Off-highway Gasoline, 2-Stroke /Industrial Equipt /Sweepers/Scrubbers | 0.00495 | 0.00173 | 0.01561 | 0.00543 | 4e-05 | 1e-05
34013 | Essex | New York-N. New Jersey-Long Island, NY-NJ-CT | 2260003040 | Off-highway Gasoline, 2-Stroke /Industrial Equipt /Other General Industrial Equi | 0.00039 | 0.00014 | 0.00124 | 0.00043 | 0 | 0
34013 | Essex | New York-N. New Jersey-Long Island, NY-NJ-CT | 2260004015 | Off-highway Gasoline, 2-Stroke /Lawn & Garden Equipt /Rotary Tillers < 6 HP (Res | 0.03467 | 0.05172 | 0.13546 | 0.14959 | 0.00038 | 0.00032
34013 | Essex | New York-N. New Jersey-Long Island, NY-NJ-CT | 2260004016 | Off-highway Gasoline, 2-Stroke /Lawn & Garden Equipt /Rotary Tillers < 6 HP (Com | 0.09362 | 0.12792 | 0.3289 | 0.37324 | 0.00095 | 0.00078
34013 | Essex | New York-N. New Jersey-Long Island, NY-NJ-CT | 2260004020 | Off-highway Gasoline, 2-Stroke /Lawn & Garden Equipt /Chain Saws < 6 HP (Residen | 0.52053 | 0.7087 | 1.8123 | 2.0536 | 0.00533 | 0.00444
34013 | Essex | New York-N. New Jersey-Long Island, NY-NJ-CT | 2260004021 | Off-highway Gasoline, 2-Stroke /Lawn & Garden Equipt /Chain Saws < 6 HP (Commerc | 1.2333 | 1.4158 | 6.4592 | 7.6878 | 0.01082 | 0.00884
34013 | Essex | New York-N. New Jersey-Long Island, NY-NJ-CT | 2260004025 | Off-highway Gasoline, 2-Stroke /Lawn & Garden Equipt /Trimmers/Edgers/Brush Cutt | 0.73454 | 0.99354 | 2.586 | 2.9638 | 0.00728 | 0.00604
34013 | Essex | New York-N. New Jersey-Long Island, NY-NJ-CT | 2260004026 | Off-highway Gasoline, 2-Stroke /Lawn & Garden Equipt /Trimmers/Edgers/Brush Cutt | 1.052 | 1.2428 | 3.3878 | 4.0137 | 0.00935 | 0.00759
34013 | Essex | New York-N. New Jersey-Long Island, NY-NJ-CT | 2260004030 | Off-highway Gasoline, 2-Stroke /Lawn & Garden Equipt /Leafblowers/Vacuums (Resid | 0.46716 | 0.63512 | 1.6325 | 1.8557 | 0.0047 | 0.00388
34013 | Essex | New York-N. New Jersey-Long Island, NY-NJ-CT | 2260004031 | Off-highway Gasoline, 2-Stroke /Lawn & Garden Equipt /Leafblowers/Vacuums (Comme | 1.0478 | 1.1522 | 3.8442 | 4.5637 | 0.0088 | 0.00708
34013 | Essex | New York-N. New Jersey-Long Island, NY-NJ-CT | 2260004035 | Off-highway Gasoline, 2-Stroke /Lawn & Garden Equipt /Snowblowers (Residential) | 0.26155 | 0.31188 | 0.81506 | 0.97047 | 0.00319 | 0.00275
34013 | Essex | New York-N. New Jersey-Long Island, NY-NJ-CT | 2260004036 | Off-highway Gasoline, 2-Stroke /Lawn & Garden Equipt /Snowblowers (Commercial) | 0.22875 | 0.27276 | 0.71283 | 0.84875 | 0.00279 | 0.00241
34013 | Essex | New York-N. New Jersey-Long Island, NY-NJ-CT | 2260004071 | Off-highway Gasoline, 2-Stroke /Lawn & Garden Equipt /Turf Equipt (Commercial) | 0.00044 | 0.00053 | 0.00133 | 0.00157 | 0 | 0
34013 | Essex | New York-N. New Jersey-Long Island, NY-NJ-CT | 2260005035 | Off-highway Gasoline, 2-Stroke /Agricultural Equipt /Sprayers | 1e-05 | 1e-05 | 2e-05 | 2e-05 | 0 | 0
34013 | Essex | New York-N. New Jersey-Long Island, NY-NJ-CT | 2260006005 | Off-highway Gasoline, 2-Stroke /Commercial Equipt /Generator Sets | 0.1369 | 0.1773 | 0.4154 | 0.53139 | 0.00124 | 0.0011
34013 | Essex | New York-N. New Jersey-Long Island, NY-NJ-CT | 2260006010 | Off-highway Gasoline, 2-Stroke /Commercial Equipt /Pumps | 0.93872 | 1.2082 | 3.0654 | 3.9304 | 0.00831 | 0.00734
34013 | Essex | New York-N. New Jersey-Long Island, NY-NJ-CT | 2260006015 | Off-highway Gasoline, 2-Stroke /Commercial Equipt /Air Compressors | 0.00036 | 0.00046 | 0.00113 | 0.00145 | 0 | 0
34013 | Essex | New York-N. New Jersey-Long Island, NY-NJ-CT | 2260006035 | Off-highway Gasoline, 2-Stroke /Commercial Equipt /Hydro-power Units | 0.00565 | 0.00728 | 0.01782 | 0.02284 | 5e-05 | 4e-05
34013 | Essex | New York-N. New Jersey-Long Island, NY-NJ-CT | 2260007005 | Off-highway Gasoline, 2-Stroke /Logging Equipt /Chain Saws : 6 HP | 0 | 0 | 0 | 0 | 0 | 0
34013 | Essex | New York-N. New Jersey-Long Island, NY-NJ-CT | 2265001010 | Off-highway Gasoline, 4-Stroke /Recreational Equipt /Motorcycles: Off-road | 0.19298 | 0.22699 | 0.01838 | 0.025 | 0.00132 | 0.00123
34013 | Essex | New York-N. New Jersey-Long Island, NY-NJ-CT | 2265001030 | Off-highway Gasoline, 4-Stroke /Recreational Equipt /All Terrain Vehicles | 1.8078 | 1.8441 | 0.1783 | 0.2481 | 0.01361 | 0.01298
34013 | Essex | New York-N. New Jersey-Long Island, NY-NJ-CT | 2265001050 | Off-highway Gasoline, 4-Stroke /Recreational Equipt /Golf Carts | 5.2055 | 2.7265 | 0.14818 | 0.1592 | 0.02431 | 0.01802
34013 | Essex | New York-N. New Jersey-Long Island, NY-NJ-CT | 2265001060 | Off-highway Gasoline, 4-Stroke /Recreational Equipt /Specialty Vehicles/Carts | 0.28134 | 0.22713 | 0.00604 | 0.00579 | 0.00115 | 0.00078
34013 | Essex | New York-N. New Jersey-Long Island, NY-NJ-CT | 2265002003 | Off-highway Gasoline, 4-Stroke /Construction & Mining Equipt /Pavers | 0.31378 | 0.11675 | 0.0058 | 0.00584 | 0.00104 | 0.00072
34013 | Essex | New York-N. New Jersey-Long Island, NY-NJ-CT | 2265002006 | Off-highway Gasoline, 4-Stroke /Construction & Mining Equipt /Tampers/Rammers | 0.00181 | 0.00083 | 4e-05 | 4e-05 | 1e-05 | 1e-05
34013 | Essex | New York-N. New Jersey-Long Island, NY-NJ-CT | 2265002009 | Off-highway Gasoline, 4-Stroke /Construction & Mining Equipt /Plate Compactors | 0.44334 | 0.20506 | 0.01877 | 0.01853 | 0.00186 | 0.00136
34013 | Essex | New York-N. New Jersey-Long Island, NY-NJ-CT | 2265002015 | Off-highway Gasoline, 4-Stroke /Construction & Mining Equipt /Rollers | 0.50339 | 0.19223 | 0.00996 | 0.01022 | 0.00183 | 0.00128
34013 | Essex | New York-N. New Jersey-Long Island, NY-NJ-CT | 2265002021 | Off-highway Gasoline, 4-Stroke /Construction & Mining Equipt /Paving Equipt | 0.87963 | 0.41144 | 0.0256 | 0.02477 | 0.00362 | 0.00255
34013 | Essex | New York-N. New Jersey-Long Island, NY-NJ-CT | 2265002024 | Off-highway Gasoline, 4-Stroke /Construction & Mining Equipt /Surfacing Equipt | 0.34969 | 0.16339 | 0.01133 | 0.01099 | 0.0015 | 0.00108
34013 | Essex | New York-N. New Jersey-Long Island, NY-NJ-CT | 2265002027 | Off-highway Gasoline, 4-Stroke /Construction & Mining Equipt /Signal Boards/Ligh | 0.01731 | 0.00848 | 0.00075 | 0.00071 | 8e-05 | 6e-05
34013 | Essex | New York-N. New Jersey-Long Island, NY-NJ-CT | 2265002030 | Off-highway Gasoline, 4-Stroke /Construction & Mining Equipt /Trenchers | 0.97539 | 0.36737 | 0.0231 | 0.02234 | 0.0032 | 0.00225
34013 | Essex | New York-N. New Jersey-Long Island, NY-NJ-CT | 2265002033 | Off-highway Gasoline, 4-Stroke /Construction & Mining Equipt /Bore/Drill Rigs | 0.37167 | 0.19609 | 0.01073 | 0.01067 | 0.00107 | 0.00077
34013 | Essex | New York-N. New Jersey-Long Island, NY-NJ-CT | 2265002039 | Off-highway Gasoline, 4-Stroke /Construction & Mining Equipt /Concrete/Industria | 1.5783 | 0.71652 | 0.0385 | 0.03955 | 0.00664 | 0.00469
34013 | Essex | New York-N. New Jersey-Long Island, NY-NJ-CT | 2265002042 | Off-highway Gasoline, 4-Stroke /Construction & Mining Equipt /Cement & Mortar Mi | 0.80658 | 0.41028 | 0.02312 | 0.02219 | 0.00327 | 0.00225
34013 | Essex | New York-N. New Jersey-Long Island, NY-NJ-CT | 2265002045 | Off-highway Gasoline, 4-Stroke /Construction & Mining Equipt /Cranes | 0.17193 | 0.066 | 0.0011 | 0.00113 | 0.00027 | 0.00017
34013 | Essex | New York-N. New Jersey-Long Island, NY-NJ-CT | 2265002054 | Off-highway Gasoline, 4-Stroke /Construction & Mining Equipt /Crushing/Processin | 0.11344 | 0.05093 | 0.00295 | 0.0029 | 0.00043 | 0.0003
34013 | Essex | New York-N. New Jersey-Long Island, NY-NJ-CT | 2265002057 | Off-highway Gasoline, 4-Stroke /Construction & Mining Equipt /Rough Terrain Fork | 0.27387 | 0.06483 | 0.00169 | 0.00174 | 0.00042 | 0.00027
34013 | Essex | New York-N. New Jersey-Long Island, NY-NJ-CT | 2265002060 | Off-highway Gasoline, 4-Stroke /Construction & Mining Equipt /Rubber Tire Loader | 0.60633 | 0.10026 | 0.00415 | 0.00427 | 0.00102 | 0.00064
34013 | Essex | New York-N. New Jersey-Long Island, NY-NJ-CT | 2265002066 | Off-highway Gasoline, 4-Stroke /Construction & Mining Equipt /Tractors/Loaders/B | 0.51764 | 0.22863 | 0.01174 | 0.01204 | 0.00218 | 0.00154
34013 | Essex | New York-N. New Jersey-Long Island, NY-NJ-CT | 2265002072 | Off-highway Gasoline, 4-Stroke /Construction & Mining Equipt /Skid Steer Loaders | 0.75161 | 0.28814 | 0.00711 | 0.00713 | 0.00157 | 0.00105
34013 | Essex | New York-N. New Jersey-Long Island, NY-NJ-CT | 2265002078 | Off-highway Gasoline, 4-Stroke /Construction & Mining Equipt /Dumpers/Tenders | 0.13014 | 0.07157 | 0.00306 | 0.00282 | 0.00052 | 0.00035
34013 | Essex | New York-N. New Jersey-Long Island, NY-NJ-CT | 2265002081 | Off-highway Gasoline, 4-Stroke /Construction & Mining Equipt /Other Construction | 0.26438 | 0.11427 | 0.00144 | 0.00149 | 0.00037 | 0.00024
34013 | Essex | New York-N. New Jersey-Long Island, NY-NJ-CT | 2265003010 | Off-highway Gasoline, 4-Stroke /Industrial Equipt /Aerial Lifts | 3.3792 | 0.89931 | 0.02345 | 0.0085 | 0.00542 | 0.0013
34013 | Essex | New York-N. New Jersey-Long Island, NY-NJ-CT | 2265003020 | Off-highway Gasoline, 4-Stroke /Industrial Equipt /Forklifts | 11.903 | 0.7972 | 0.07225 | 0.02548 | 0.01789 | 0.00378
34013 | Essex | New York-N. New Jersey-Long Island, NY-NJ-CT | 2265003030 | Off-highway Gasoline, 4-Stroke /Industrial Equipt /Sweepers/Scrubbers | 1.7559 | 0.1561 | 0.02336 | 0.00794 | 0.00423 | 0.00097
34013 | Essex | New York-N. New Jersey-Long Island, NY-NJ-CT | 2265003040 | Off-highway Gasoline, 4-Stroke /Industrial Equipt /Other General Industrial Equi | 1.9875 | 0.29344 | 0.08902 | 0.02721 | 0.0073 | 0.0018
34013 | Essex | New York-N. New Jersey-Long Island, NY-NJ-CT | 2265003050 | Off-highway Gasoline, 4-Stroke /Industrial Equipt /Other Material H&ling Equipt | 0.21913 | 0.0465 | 0.00168 | 0.00059 | 0.00038 | 9e-05
34013 | Essex | New York-N. New Jersey-Long Island, NY-NJ-CT | 2265003060 | Off-highway Gasoline, 4-Stroke /Industrial Equipt /AC\Refrigeration | 0.04699 | 0.00746 | 0.00111 | 0.00038 | 0.00021 | 5e-05
34013 | Essex | New York-N. New Jersey-Long Island, NY-NJ-CT | 2265003070 | Off-highway Gasoline, 4-Stroke /Industrial Equipt /Terminal Tractors | 0.79264 | 0.05101 | 0.00748 | 0.00261 | 0.00172 | 0.00039
34013 | Essex | New York-N. New Jersey-Long Island, NY-NJ-CT | 2265004010 | Off-highway Gasoline, 4-Stroke /Lawn & Garden Equipt /Lawn Mowers (Residential) | 15.252 | 8.3999 | 0.74916 | 0.94941 | 0.06532 | 0.05509
34013 | Essex | New York-N. New Jersey-Long Island, NY-NJ-CT | 2265004011 | Off-highway Gasoline, 4-Stroke /Lawn & Garden Equipt /Lawn Mowers (Commercial) | 5.9392 | 3.2093 | 0.35479 | 0.39988 | 0.02579 | 0.02228
34013 | Essex | New York-N. New Jersey-Long Island, NY-NJ-CT | 2265004015 | Off-highway Gasoline, 4-Stroke /Lawn & Garden Equipt /Rotary Tillers < 6 HP (Res | 1.2891 | 0.70377 | 0.06558 | 0.07963 | 0.00552 | 0.00462
34013 | Essex | New York-N. New Jersey-Long Island, NY-NJ-CT | 2265004016 | Off-highway Gasoline, 4-Stroke /Lawn & Garden Equipt /Rotary Tillers < 6 HP (Com | 3.1292 | 1.6644 | 0.15657 | 0.19475 | 0.01342 | 0.01146
34013 | Essex | New York-N. New Jersey-Long Island, NY-NJ-CT | 2265004025 | Off-highway Gasoline, 4-Stroke /Lawn & Garden Equipt /Trimmers/Edgers/Brush Cutt | 0.08426 | 0.0444 | 0.0044 | 0.00521 | 0.00036 | 0.00031
34013 | Essex | New York-N. New Jersey-Long Island, NY-NJ-CT | 2265004026 | Off-highway Gasoline, 4-Stroke /Lawn & Garden Equipt /Trimmers/Edgers/Brush Cutt | 0.13694 | 0.07369 | 0.00616 | 0.00694 | 0.00061 | 0.00052
34013 | Essex | New York-N. New Jersey-Long Island, NY-NJ-CT | 2265004030 | Off-highway Gasoline, 4-Stroke /Lawn & Garden Equipt /Leafblowers/Vacuums (Resid | 0.16145 | 0.08467 | 0.0086 | 0.00993 | 0.00069 | 0.00058
34013 | Essex | New York-N. New Jersey-Long Island, NY-NJ-CT | 2265004031 | Off-highway Gasoline, 4-Stroke /Lawn & Garden Equipt /Leafblowers/Vacuums (Comme | 7.8023 | 3.3112 | 0.14264 | 0.16782 | 0.02658 | 0.02117
34013 | Essex | New York-N. New Jersey-Long Island, NY-NJ-CT | 2265004035 | Off-highway Gasoline, 4-Stroke /Lawn & Garden Equipt /Snowblowers (Residential) | 1.8817 | 2.2306 | 0.04133 | 0.04923 | 0.01048 | 0.00904
34013 | Essex | New York-N. New Jersey-Long Island, NY-NJ-CT | 2265004036 | Off-highway Gasoline, 4-Stroke /Lawn & Garden Equipt /Snowblowers (Commercial) | 1.6457 | 1.9508 | 0.03615 | 0.04305 | 0.00916 | 0.00791
34013 | Essex | New York-N. New Jersey-Long Island, NY-NJ-CT | 2265004040 | Off-highway Gasoline, 4-Stroke /Lawn & Garden Equipt /Rear Engine Riding Mowers | 3.1185 | 1.7059 | 0.07158 | 0.07911 | 0.01372 | 0.0109
34013 | Essex | New York-N. New Jersey-Long Island, NY-NJ-CT | 2265004041 | Off-highway Gasoline, 4-Stroke /Lawn & Garden Equipt /Rear Engine Riding Mowers | 0.64382 | 0.34766 | 0.01591 | 0.01868 | 0.00302 | 0.00245
34013 | Essex | New York-N. New Jersey-Long Island, NY-NJ-CT | 2265004046 | Off-highway Gasoline, 4-Stroke /Lawn & Garden Equipt /Front Mowers (Commercial) | 0.84582 | 0.5342 | 0.01922 | 0.01993 | 0.00362 | 0.00278
34013 | Essex | New York-N. New Jersey-Long Island, NY-NJ-CT | 2265004051 | Off-highway Gasoline, 4-Stroke /Lawn & Garden Equipt /Shredders < 6 HP (Commerci | 0.36155 | 0.19469 | 0.01771 | 0.02253 | 0.00155 | 0.00132
34013 | Essex | New York-N. New Jersey-Long Island, NY-NJ-CT | 2265004055 | Off-highway Gasoline, 4-Stroke /Lawn & Garden Equipt /Lawn & Garden Tractors (Re | 42.234 | 22.815 | 0.9722 | 1.0593 | 0.18477 | 0.14609
34013 | Essex | New York-N. New Jersey-Long Island, NY-NJ-CT | 2265004056 | Off-highway Gasoline, 4-Stroke /Lawn & Garden Equipt /Lawn & Garden Tractors (Co | 8.7642 | 4.7248 | 0.21618 | 0.25339 | 0.04111 | 0.03335
34013 | Essex | New York-N. New Jersey-Long Island, NY-NJ-CT | 2265004066 | Off-highway Gasoline, 4-Stroke /Lawn & Garden Equipt /Chippers/Stump Grinders (C | 2.5051 | 0.7934 | 0.03545 | 0.04215 | 0.00714 | 0.00557
34013 | Essex | New York-N. New Jersey-Long Island, NY-NJ-CT | 2265004071 | Off-highway Gasoline, 4-Stroke /Lawn & Garden Equipt /Turf Equipt (Commercial) | 29.14 | 15.158 | 0.83336 | 1.0133 | 0.13092 | 0.10766
34013 | Essex | New York-N. New Jersey-Long Island, NY-NJ-CT | 2265004075 | Off-highway Gasoline, 4-Stroke /Lawn & Garden Equipt /Other Lawn & Garden Equipt | 1.5079 | 0.93464 | 0.05429 | 0.06557 | 0.00647 | 0.00519
34013 | Essex | New York-N. New Jersey-Long Island, NY-NJ-CT | 2265004076 | Off-highway Gasoline, 4-Stroke /Lawn & Garden Equipt /Other Lawn & Garden Equipt | 0.96917 | 0.60143 | 0.03451 | 0.04168 | 0.00412 | 0.00331
34013 | Essex | New York-N. New Jersey-Long Island, NY-NJ-CT | 2265005010 | Off-highway Gasoline, 4-Stroke /Agricultural Equipt /2-Wheel Tractors | 3e-05 | 2e-05 | 0 | 0 | 0 | 0
34013 | Essex | New York-N. New Jersey-Long Island, NY-NJ-CT | 2265005015 | Off-highway Gasoline, 4-Stroke /Agricultural Equipt /Agricultural Tractors | 0.00029 | 7e-05 | 0 | 0 | 0 | 0
34013 | Essex | New York-N. New Jersey-Long Island, NY-NJ-CT | 2265005020 | Off-highway Gasoline, 4-Stroke /Agricultural Equipt /Combines | 0 | 0 | 0 | 0 | 0 | 0
34013 | Essex | New York-N. New Jersey-Long Island, NY-NJ-CT | 2265005025 | Off-highway Gasoline, 4-Stroke /Agricultural Equipt /Balers | 0.00027 | 0.00018 | 0 | 0 | 0 | 0
34013 | Essex | New York-N. New Jersey-Long Island, NY-NJ-CT | 2265005030 | Off-highway Gasoline, 4-Stroke /Agricultural Equipt /Agricultural Mowers | 3e-05 | 1e-05 | 0 | 0 | 0 | 0
34013 | Essex | New York-N. New Jersey-Long Island, NY-NJ-CT | 2265005035 | Off-highway Gasoline, 4-Stroke /Agricultural Equipt /Sprayers | 0.00046 | 0.0003 | 1e-05 | 1e-05 | 0 | 0
34013 | Essex | New York-N. New Jersey-Long Island, NY-NJ-CT | 2265005040 | Off-highway Gasoline, 4-Stroke /Agricultural Equipt /Tillers : 6 HP | 0.00052 | 0.00052 | 1e-05 | 1e-05 | 0 | 0
34013 | Essex | New York-N. New Jersey-Long Island, NY-NJ-CT | 2265005045 | Off-highway Gasoline, 4-Stroke /Agricultural Equipt /Swathers | 0.00043 | 0.00029 | 0 | 0 | 0 | 0
34013 | Essex | New York-N. New Jersey-Long Island, NY-NJ-CT | 2265005055 | Off-highway Gasoline, 4-Stroke /Agricultural Equipt /Other Agricultural Equipt | 0.00051 | 0.00034 | 0 | 0 | 0 | 0
34013 | Essex | New York-N. New Jersey-Long Island, NY-NJ-CT | 2265005060 | Off-highway Gasoline, 4-Stroke /Agricultural Equipt /Irrigation Sets | 0.00051 | 9e-05 | 0 | 1e-05 | 0 | 0
34013 | Essex | New York-N. New Jersey-Long Island, NY-NJ-CT | 2265006005 | Off-highway Gasoline, 4-Stroke /Commercial Equipt /Generator Sets | 64.033 | 39.203 | 1.5705 | 1.8515 | 0.26387 | 0.22724
34013 | Essex | New York-N. New Jersey-Long Island, NY-NJ-CT | 2265006010 | Off-highway Gasoline, 4-Stroke /Commercial Equipt /Pumps | 18.11 | 9.9491 | 0.57191 | 0.67216 | 0.06357 | 0.05681
34013 | Essex | New York-N. New Jersey-Long Island, NY-NJ-CT | 2265006015 | Off-highway Gasoline, 4-Stroke /Commercial Equipt /Air Compressors | 11.547 | 5.0062 | 0.26508 | 0.31644 | 0.0345 | 0.03005
34013 | Essex | New York-N. New Jersey-Long Island, NY-NJ-CT | 2265006025 | Off-highway Gasoline, 4-Stroke /Commercial Equipt /Welders | 21.162 | 10.282 | 0.40411 | 0.51346 | 0.07415 | 0.06463
34013 | Essex | New York-N. New Jersey-Long Island, NY-NJ-CT | 2265006030 | Off-highway Gasoline, 4-Stroke /Commercial Equipt /Pressure Washers | 27.11 | 15.7 | 0.94071 | 1.1528 | 0.11388 | 0.10212
34013 | Essex | New York-N. New Jersey-Long Island, NY-NJ-CT | 2265006035 | Off-highway Gasoline, 4-Stroke /Commercial Equipt /Hydro-power Units | 1.2625 | 0.73071 | 0.03755 | 0.04574 | 0.00539 | 0.0048
34013 | Essex | New York-N. New Jersey-Long Island, NY-NJ-CT | 2265007010 | Off-highway Gasoline, 4-Stroke /Logging Equipt /Shredders : 6 HP | 0 | 0 | 0 | 0 | 0 | 0
34013 | Essex | New York-N. New Jersey-Long Island, NY-NJ-CT | 2265007015 | Off-highway Gasoline, 4-Stroke /Logging Equipt /Forest Equipt - Feller/Bunch/Ski | 0 | 0 | 0 | 0 | 0 | 0
34013 | Essex | New York-N. New Jersey-Long Island, NY-NJ-CT | 2265010010 | Off-highway Gasoline, 4-Stroke /Industrial Equipt /Other Oil Field Equipt | 0 | 0 | 0 | 0 | 0 | 0
34013 | Essex | New York-N. New Jersey-Long Island, NY-NJ-CT | 2267001060 | Off-highway LPG /Recreational Equipt /Specialty Vehicles/Carts | 0.06372 | 0.04054 | 0.00034 | 0.00037 | 8e-05 | 8e-05
34013 | Essex | New York-N. New Jersey-Long Island, NY-NJ-CT | 2267002003 | Off-highway LPG /Construction & Mining Equipt /Pavers | 0.12728 | 0.02984 | 0.00091 | 0.00108 | 0.00019 | 0.0002
34013 | Essex | New York-N. New Jersey-Long Island, NY-NJ-CT | 2267002015 | Off-highway LPG /Construction & Mining Equipt /Rollers | 0.17305 | 0.03251 | 0.00154 | 0.00183 | 0.00031 | 0.00034
34013 | Essex | New York-N. New Jersey-Long Island, NY-NJ-CT | 2267002021 | Off-highway LPG /Construction & Mining Equipt /Paving Equipt | 0.03983 | 0.01654 | 0.00024 | 0.00028 | 5e-05 | 6e-05
34013 | Essex | New York-N. New Jersey-Long Island, NY-NJ-CT | 2267002024 | Off-highway LPG /Construction & Mining Equipt /Surfacing Equipt | 0.02184 | 0.00496 | 0.00016 | 0.00019 | 3e-05 | 4e-05
34013 | Essex | New York-N. New Jersey-Long Island, NY-NJ-CT | 2267002030 | Off-highway LPG /Construction & Mining Equipt /Trenchers | 0.39848 | 0.09356 | 0.00278 | 0.00331 | 0.00059 | 0.00062
34013 | Essex | New York-N. New Jersey-Long Island, NY-NJ-CT | 2267002033 | Off-highway LPG /Construction & Mining Equipt /Bore/Drill Rigs | 0.16352 | 0.10715 | 0.0009 | 0.00107 | 0.0002 | 0.00022
34013 | Essex | New York-N. New Jersey-Long Island, NY-NJ-CT | 2267002039 | Off-highway LPG /Construction & Mining Equipt /Concrete/Industrial Saws | 0.23691 | 0.0517 | 0.00269 | 0.0032 | 0.00052 | 0.00058
34013 | Essex | New York-N. New Jersey-Long Island, NY-NJ-CT | 2267002045 | Off-highway LPG /Construction & Mining Equipt /Cranes | 0.16126 | 0.06583 | 0.00096 | 0.00115 | 0.00021 | 0.00022
34013 | Essex | New York-N. New Jersey-Long Island, NY-NJ-CT | 2267002054 | Off-highway LPG /Construction & Mining Equipt /Crushing/Processing Equipt | 0.02624 | 0.00977 | 0.00016 | 0.00019 | 3e-05 | 4e-05
34013 | Essex | New York-N. New Jersey-Long Island, NY-NJ-CT | 2267002057 | Off-highway LPG /Construction & Mining Equipt /Rough Terrain Forklifts | 0.26832 | 0.06713 | 0.00176 | 0.0021 | 0.00038 | 0.0004
34013 | Essex | New York-N. New Jersey-Long Island, NY-NJ-CT | 2267002060 | Off-highway LPG /Construction & Mining Equipt /Rubber Tire Loaders | 0.5983 | 0.10349 | 0.00442 | 0.00525 | 0.00092 | 0.00098
34013 | Essex | New York-N. New Jersey-Long Island, NY-NJ-CT | 2267002066 | Off-highway LPG /Construction & Mining Equipt /Tractors/Loaders/Backhoes | 0.05812 | 0.00973 | 0.00048 | 0.00057 | 0.0001 | 0.0001
34013 | Essex | New York-N. New Jersey-Long Island, NY-NJ-CT | 2267002072 | Off-highway LPG /Construction & Mining Equipt /Skid Steer Loaders | 0.57985 | 0.22518 | 0.00362 | 0.0043 | 0.00079 | 0.00083
34013 | Essex | New York-N. New Jersey-Long Island, NY-NJ-CT | 2267002081 | Off-highway LPG /Construction & Mining Equipt /Other Construction Equipt | 0.24815 | 0.1155 | 0.00145 | 0.00173 | 0.00032 | 0.00034
34013 | Essex | New York-N. New Jersey-Long Island, NY-NJ-CT | 2267003010 | Off-highway LPG /Industrial Equipt /Aerial Lifts | 4.6423 | 2.2081 | 0.028 | 0.03527 | 0.00615 | 0.00695
34013 | Essex | New York-N. New Jersey-Long Island, NY-NJ-CT | 2267003020 | Off-highway LPG /Industrial Equipt /Forklifts | 360.13 | 66.31 | 2.6674 | 3.3557 | 0.5573 | 0.62478
34013 | Essex | New York-N. New Jersey-Long Island, NY-NJ-CT | 2267003030 | Off-highway LPG /Industrial Equipt /Sweepers/Scrubbers | 2.1839 | 0.45451 | 0.02062 | 0.02593 | 0.00411 | 0.00477
34013 | Essex | New York-N. New Jersey-Long Island, NY-NJ-CT | 2267003040 | Off-highway LPG /Industrial Equipt /Other General Industrial Equipt | 0.75337 | 0.14151 | 0.00623 | 0.00784 | 0.00127 | 0.00145
34013 | Essex | New York-N. New Jersey-Long Island, NY-NJ-CT | 2267003050 | Off-highway LPG /Industrial Equipt /Other Material H&ling Equipt | 0.24819 | 0.09567 | 0.00151 | 0.00191 | 0.00033 | 0.00037
34013 | Essex | New York-N. New Jersey-Long Island, NY-NJ-CT | 2267003070 | Off-highway LPG /Industrial Equipt /Terminal Tractors | 1.1141 | 0.25247 | 0.01257 | 0.01581 | 0.00244 | 0.0029
34013 | Essex | New York-N. New Jersey-Long Island, NY-NJ-CT | 2267004066 | Off-highway LPG /Lawn & Garden Equipt /Chippers/Stump Grinders (Commercial) | 1.5148 | 0.26405 | 0.01194 | 0.01423 | 0.00246 | 0.00264
34013 | Essex | New York-N. New Jersey-Long Island, NY-NJ-CT | 2267005055 | Off-highway LPG /Agricultural Equipt /Other Agricultural Equipt | 0 | 0 | 0 | 0 | 0 | 0
34013 | Essex | New York-N. New Jersey-Long Island, NY-NJ-CT | 2267005060 | Off-highway LPG /Agricultural Equipt /Irrigation Sets | 0 | 0 | 0 | 0 | 0 | 0
34013 | Essex | New York-N. New Jersey-Long Island, NY-NJ-CT | 2267006005 | Off-highway LPG /Commercial Equipt /Generator Sets | 24.092 | 17.409 | 0.14184 | 0.20873 | 0.03209 | 0.04284
34013 | Essex | New York-N. New Jersey-Long Island, NY-NJ-CT | 2267006010 | Off-highway LPG /Commercial Equipt /Pumps | 5.0274 | 2.3781 | 0.03343 | 0.04908 | 0.00731 | 0.00959
34013 | Essex | New York-N. New Jersey-Long Island, NY-NJ-CT | 2267006015 | Off-highway LPG /Commercial Equipt /Air Compressors | 5.6006 | 1.5448 | 0.04064 | 0.05956 | 0.00869 | 0.01125
34013 | Essex | New York-N. New Jersey-Long Island, NY-NJ-CT | 2267006025 | Off-highway LPG /Commercial Equipt /Welders | 7.3382 | 1.9892 | 0.05061 | 0.07417 | 0.01083 | 0.01403
34013 | Essex | New York-N. New Jersey-Long Island, NY-NJ-CT | 2267006030 | Off-highway LPG /Commercial Equipt /Pressure Washers | 0.10665 | 0.05445 | 0.00066 | 0.00097 | 0.00014 | 0.00019
34013 | Essex | New York-N. New Jersey-Long Island, NY-NJ-CT | 2267006035 | Off-highway LPG /Commercial Equipt /Hydro-power Units | 0.07957 | 0.02227 | 0.00065 | 0.00095 | 0.00014 | 0.00018
34013 | Essex | New York-N. New Jersey-Long Island, NY-NJ-CT | 2268002081 | Off-highway CNG /Construction & Mining Equipt /Other Construction Equipt | 0.00947 | 0.00444 | 6e-05 | 7e-05 | 1e-05 | 1e-05
34013 | Essex | New York-N. New Jersey-Long Island, NY-NJ-CT | 2268003020 | Off-highway CNG /Industrial Equipt /Forklifts | 25.783 | 4.7583 | 0.1896 | 0.23097 | 0.03492 | 0.04229
34013 | Essex | New York-N. New Jersey-Long Island, NY-NJ-CT | 2268003030 | Off-highway CNG /Industrial Equipt /Sweepers/Scrubbers | 0.03026 | 0.00548 | 0.00022 | 0.00027 | 4e-05 | 5e-05
34013 | Essex | New York-N. New Jersey-Long Island, NY-NJ-CT | 2268003040 | Off-highway CNG /Industrial Equipt /Other General Industrial Equipt | 0.01917 | 0.00343 | 0.00015 | 0.00018 | 3e-05 | 3e-05
34013 | Essex | New York-N. New Jersey-Long Island, NY-NJ-CT | 2268003060 | Off-highway CNG /Industrial Equipt /AC\Refrigeration | 0.0612 | 0.01295 | 0.00051 | 0.00062 | 9e-05 | 0.00011
34013 | Essex | New York-N. New Jersey-Long Island, NY-NJ-CT | 2268003070 | Off-highway CNG /Industrial Equipt /Terminal Tractors | 0.07747 | 0.01763 | 0.00087 | 0.00105 | 0.00015 | 0.00019
34013 | Essex | New York-N. New Jersey-Long Island, NY-NJ-CT | 2268005055 | Off-highway CNG /Agricultural Equipt /Other Agricultural Equipt | 0 | 0 | 0 | 0 | 0 | 0
34013 | Essex | New York-N. New Jersey-Long Island, NY-NJ-CT | 2268005060 | Off-highway CNG /Agricultural Equipt /Irrigation Sets | 0.00011 | 0 | 0 | 0 | 0 | 0
34013 | Essex | New York-N. New Jersey-Long Island, NY-NJ-CT | 2268006005 | Off-highway CNG /Commercial Equipt /Generator Sets | 7.505 | 5.2935 | 0.04232 | 0.05498 | 0.00861 | 0.01069
34013 | Essex | New York-N. New Jersey-Long Island, NY-NJ-CT | 2268006010 | Off-highway CNG /Commercial Equipt /Pumps | 0.35291 | 0.18569 | 0.00216 | 0.0028 | 0.00043 | 0.00053
34013 | Essex | New York-N. New Jersey-Long Island, NY-NJ-CT | 2268006015 | Off-highway CNG /Commercial Equipt /Air Compressors | 0.44553 | 0.11314 | 0.00307 | 0.00398 | 0.0006 | 0.00074
34013 | Essex | New York-N. New Jersey-Long Island, NY-NJ-CT | 2268006020 | Off-highway CNG /Commercial Equipt /Gas Compressors | 2.244 | 2.5785 | 0.1227 | 0.15872 | 0.02049 | 0.02661
34013 | Essex | New York-N. New Jersey-Long Island, NY-NJ-CT | 2268006035 | Off-highway CNG /Commercial Equipt /Hydro-power Units | 0 | 0 | 0 | 0 | 0 | 0
34013 | Essex | New York-N. New Jersey-Long Island, NY-NJ-CT | 2268010010 | Off-highway CNG /Industrial Equipt /Other Oil Field Equipt | 0 | 0 | 0 | 0 | 0 | 0
34013 | Essex | New York-N. New Jersey-Long Island, NY-NJ-CT | 2270001060 | Off-highway Diesel /Recreational Equipt /Specialty Vehicles/Carts | 0.74343 | 0.61964 | 0.11504 | 0.0756 | 0.04989 | 0.00053
34013 | Essex | New York-N. New Jersey-Long Island, NY-NJ-CT | 2270002003 | Off-highway Diesel /Construction & Mining Equipt /Pavers | 12.321 | 5.8868 | 0.97607 | 0.42594 | 1.0401 | 0.00962
34013 | Essex | New York-N. New Jersey-Long Island, NY-NJ-CT | 2270002006 | Off-highway Diesel /Construction & Mining Equipt /Tampers/Rammers | 0.02775 | 0.02219 | 0.00323 | 0.00202 | 0.00169 | 2e-05
34013 | Essex | New York-N. New Jersey-Long Island, NY-NJ-CT | 2270002009 | Off-highway Diesel /Construction & Mining Equipt /Plate Compactors | 0.43256 | 0.36153 | 0.04859 | 0.03074 | 0.02791 | 0.00031
34013 | Essex | New York-N. New Jersey-Long Island, NY-NJ-CT | 2270002015 | Off-highway Diesel /Construction & Mining Equipt /Rollers | 31.394 | 16.594 | 2.7535 | 1.3049 | 2.6038 | 0.02452
34013 | Essex | New York-N. New Jersey-Long Island, NY-NJ-CT | 2270002018 | Off-highway Diesel /Construction & Mining Equipt /Scrapers | 35.233 | 16.174 | 2.1156 | 0.9403 | 2.8343 | 0.0265
34013 | Essex | New York-N. New Jersey-Long Island, NY-NJ-CT | 2270002021 | Off-highway Diesel /Construction & Mining Equipt /Paving Equipt | 1.9958 | 1.1535 | 0.17777 | 0.09066 | 0.15632 | 0.00152
34013 | Essex | New York-N. New Jersey-Long Island, NY-NJ-CT | 2270002024 | Off-highway Diesel /Construction & Mining Equipt /Surfacing Equipt | 1.3693 | 0.94517 | 0.12073 | 0.06188 | 0.09453 | 0.00094
34013 | Essex | New York-N. New Jersey-Long Island, NY-NJ-CT | 2270002027 | Off-highway Diesel /Construction & Mining Equipt /Signal Boards/Light Plants | 3.9043 | 3.5099 | 0.38777 | 0.23849 | 0.2873 | 0.00308
34013 | Essex | New York-N. New Jersey-Long Island, NY-NJ-CT | 2270002030 | Off-highway Diesel /Construction & Mining Equipt /Trenchers | 15.521 | 10.947 | 1.6788 | 0.73667 | 1.2331 | 0.01198
34013 | Essex | New York-N. New Jersey-Long Island, NY-NJ-CT | 2270002033 | Off-highway Diesel /Construction & Mining Equipt /Bore/Drill Rigs | 18.399 | 13.064 | 1.2287 | 0.69072 | 1.0618 | 0.0108
34013 | Essex | New York-N. New Jersey-Long Island, NY-NJ-CT | 2270002036 | Off-highway Diesel /Construction & Mining Equipt /Excavators | 118.91 | 44.09 | 8.2137 | 2.8905 | 10.553 | 0.09313
34013 | Essex | New York-N. New Jersey-Long Island, NY-NJ-CT | 2270002039 | Off-highway Diesel /Construction & Mining Equipt /Concrete/Industrial Saws | 1.0501 | 0.78932 | 0.12675 | 0.056 | 0.08739 | 0.00085
34013 | Essex | New York-N. New Jersey-Long Island, NY-NJ-CT | 2270002042 | Off-highway Diesel /Construction & Mining Equipt /Cement & Mortar Mixers | 0.70497 | 0.54445 | 0.05821 | 0.03927 | 0.04142 | 0.00043
34013 | Essex | New York-N. New Jersey-Long Island, NY-NJ-CT | 2270002045 | Off-highway Diesel /Construction & Mining Equipt /Cranes | 33.187 | 15.906 | 1.6938 | 0.72618 | 2.4108 | 0.02294
34013 | Essex | New York-N. New Jersey-Long Island, NY-NJ-CT | 2270002048 | Off-highway Diesel /Construction & Mining Equipt /Graders | 29.864 | 11.053 | 1.9721 | 0.74808 | 2.6267 | 0.02347
34013 | Essex | New York-N. New Jersey-Long Island, NY-NJ-CT | 2270002051 | Off-highway Diesel /Construction & Mining Equipt /Off-highway Trucks | 115.05 | 56.631 | 5.725 | 1.9216 | 9.02 | 0.07695
34013 | Essex | New York-N. New Jersey-Long Island, NY-NJ-CT | 2270002054 | Off-highway Diesel /Construction & Mining Equipt /Crushing/Processing Equipt | 6.0456 | 3.4117 | 0.36452 | 0.15957 | 0.42644 | 0.00414
34013 | Essex | New York-N. New Jersey-Long Island, NY-NJ-CT | 2270002057 | Off-highway Diesel /Construction & Mining Equipt /Rough Terrain Forklifts | 42.232 | 23.093 | 4.2637 | 2.1632 | 3.3767 | 0.03243
34013 | Essex | New York-N. New Jersey-Long Island, NY-NJ-CT | 2270002060 | Off-highway Diesel /Construction & Mining Equipt /Rubber Tire Loaders | 152.22 | 79.373 | 10.237 | 4.846 | 11.489 | 0.10915
34013 | Essex | New York-N. New Jersey-Long Island, NY-NJ-CT | 2270002066 | Off-highway Diesel /Construction & Mining Equipt /Tractors/Loaders/Backhoes | 99.685 | 67.681 | 14.593 | 9.5967 | 6.9536 | 0.0706
34013 | Essex | New York-N. New Jersey-Long Island, NY-NJ-CT | 2270002069 | Off-highway Diesel /Construction & Mining Equipt /Crawler Tractor/Dozers | 131.42 | 60.424 | 8.44 | 3.6859 | 10.512 | 0.09683
34013 | Essex | New York-N. New Jersey-Long Island, NY-NJ-CT | 2270002072 | Off-highway Diesel /Construction & Mining Equipt /Skid Steer Loaders | 67.255 | 55.138 | 12.68 | 8.2679 | 4.7619 | 0.04947
34013 | Essex | New York-N. New Jersey-Long Island, NY-NJ-CT | 2270002075 | Off-highway Diesel /Construction & Mining Equipt /Off-highway Tractors | 16.605 | 9.8381 | 1.0467 | 0.45432 | 1.1296 | 0.01078
34013 | Essex | New York-N. New Jersey-Long Island, NY-NJ-CT | 2270002078 | Off-highway Diesel /Construction & Mining Equipt /Dumpers/Tenders | 0.21614 | 0.18029 | 0.0396 | 0.02651 | 0.01471 | 0.00016
34013 | Essex | New York-N. New Jersey-Long Island, NY-NJ-CT | 2270002081 | Off-highway Diesel /Construction & Mining Equipt /Other Construction Equipt | 15.953 | 9.5332 | 1.1338 | 0.56687 | 1.0839 | 0.0107
34013 | Essex | New York-N. New Jersey-Long Island, NY-NJ-CT | 2270003010 | Off-highway Diesel /Industrial Equipt /Aerial Lifts | 5.398 | 4.4968 | 0.89084 | 0.61634 | 0.35084 | 0.00377
34013 | Essex | New York-N. New Jersey-Long Island, NY-NJ-CT | 2270003020 | Off-highway Diesel /Industrial Equipt /Forklifts | 53.836 | 20.273 | 4.7685 | 0.65734 | 5.1023 | 0.04319
34013 | Essex | New York-N. New Jersey-Long Island, NY-NJ-CT | 2270003030 | Off-highway Diesel /Industrial Equipt /Sweepers/Scrubbers | 27.233 | 12.033 | 1.7781 | 0.71046 | 2.2286 | 0.02075
34013 | Essex | New York-N. New Jersey-Long Island, NY-NJ-CT | 2270003040 | Off-highway Diesel /Industrial Equipt /Other General Industrial Equipt | 31.011 | 15.904 | 1.9744 | 0.95753 | 2.2605 | 0.02224
34013 | Essex | New York-N. New Jersey-Long Island, NY-NJ-CT | 2270003050 | Off-highway Diesel /Industrial Equipt /Other Material H&ling Equipt | 1.5122 | 1.0699 | 0.17509 | 0.11097 | 0.08671 | 0.00091
34013 | Essex | New York-N. New Jersey-Long Island, NY-NJ-CT | 2270003060 | Off-highway Diesel /Industrial Equipt /AC\Refrigeration | 107.97 | 84.042 | 9.1684 | 3.4198 | 9.0402 | 0.08554
34013 | Essex | New York-N. New Jersey-Long Island, NY-NJ-CT | 2270003070 | Off-highway Diesel /Industrial Equipt /Terminal Tractors | 33.937 | 10.402 | 2.46 | 0.57207 | 3.2149 | 0.02782
34013 | Essex | New York-N. New Jersey-Long Island, NY-NJ-CT | 2270004031 | Off-highway Diesel /Lawn & Garden Equipt /Leafblowers/Vacuums (Commercial) | 0.00187 | 0.00202 | 0.00019 | 0.00016 | 0.00012 | 0
34013 | Essex | New York-N. New Jersey-Long Island, NY-NJ-CT | 2270004036 | Off-highway Diesel /Lawn & Garden Equipt /Snowblowers (Commercial) | 0.48613 | 0.38787 | 0.02973 | 0.0172 | 0.03118 | 0.00036
34013 | Essex | New York-N. New Jersey-Long Island, NY-NJ-CT | 2270004046 | Off-highway Diesel /Lawn & Garden Equipt /Front Mowers (Commercial) | 11.078 | 11.323 | 1.1325 | 0.75801 | 0.82344 | 0.00976
34013 | Essex | New York-N. New Jersey-Long Island, NY-NJ-CT | 2270004056 | Off-highway Diesel /Lawn & Garden Equipt /Lawn & Garden Tractors (Commercial) | 2.2727 | 2.4102 | 0.22064 | 0.17715 | 0.16993 | 0.00213
34013 | Essex | New York-N. New Jersey-Long Island, NY-NJ-CT | 2270004066 | Off-highway Diesel /Lawn & Garden Equipt /Chippers/Stump Grinders (Commercial) | 16.953 | 13.901 | 1.311 | 0.88001 | 1.122 | 0.01284
34013 | Essex | New York-N. New Jersey-Long Island, NY-NJ-CT | 2270004071 | Off-highway Diesel /Lawn & Garden Equipt /Turf Equipt (Commercial) | 1.5866 | 1.139 | 0.12203 | 0.06001 | 0.1324 | 0.00139
34013 | Essex | New York-N. New Jersey-Long Island, NY-NJ-CT | 2270004076 | Off-highway Diesel /Lawn & Garden Equipt /Other Lawn & Garden Equipt (Commercial | 0.0449 | 0.04415 | 0.00462 | 0.00354 | 0.00313 | 4e-05
34013 | Essex | New York-N. New Jersey-Long Island, NY-NJ-CT | 2270005010 | Off-highway Diesel /Agricultural Equipt /2-Wheel Tractors | 0 | 0 | 0 | 0 | 0 | 0
34013 | Essex | New York-N. New Jersey-Long Island, NY-NJ-CT | 2270005015 | Off-highway Diesel /Agricultural Equipt /Agricultural Tractors | 0.22838 | 0.14738 | 0.02226 | 0.0108 | 0.01551 | 0.00015
34013 | Essex | New York-N. New Jersey-Long Island, NY-NJ-CT | 2270005020 | Off-highway Diesel /Agricultural Equipt /Combines | 0.02369 | 0.01631 | 0.00245 | 0.00123 | 0.00139 | 1e-05
34013 | Essex | New York-N. New Jersey-Long Island, NY-NJ-CT | 2270005025 | Off-highway Diesel /Agricultural Equipt /Balers | 0.00011 | 9e-05 | 2e-05 | 1e-05 | 1e-05 | 0
34013 | Essex | New York-N. New Jersey-Long Island, NY-NJ-CT | 2270005030 | Off-highway Diesel /Agricultural Equipt /Agricultural Mowers | 2e-05 | 1e-05 | 0 | 0 | 0 | 0
34013 | Essex | New York-N. New Jersey-Long Island, NY-NJ-CT | 2270005035 | Off-highway Diesel /Agricultural Equipt /Sprayers | 0.00178 | 0.00132 | 0.0002 | 0.0001 | 0.00012 | 0
34013 | Essex | New York-N. New Jersey-Long Island, NY-NJ-CT | 2270005040 | Off-highway Diesel /Agricultural Equipt /Tillers : 6 HP | 0 | 0 | 0 | 0 | 0 | 0
34013 | Essex | New York-N. New Jersey-Long Island, NY-NJ-CT | 2270005045 | Off-highway Diesel /Agricultural Equipt /Swathers | 0.00171 | 0.00126 | 0.00022 | 0.00013 | 0.00011 | 0
34013 | Essex | New York-N. New Jersey-Long Island, NY-NJ-CT | 2270005055 | Off-highway Diesel /Agricultural Equipt /Other Agricultural Equipt | 0.0048 | 0.00317 | 0.00051 | 0.00025 | 0.0003 | 0
34013 | Essex | New York-N. New Jersey-Long Island, NY-NJ-CT | 2270005060 | Off-highway Diesel /Agricultural Equipt /Irrigation Sets | 0.00309 | 0.00178 | 0.00025 | 0.00012 | 0.00022 | 0
34013 | Essex | New York-N. New Jersey-Long Island, NY-NJ-CT | 2270006005 | Off-highway Diesel /Commercial Equipt /Generator Sets | 108.65 | 93.024 | 10.097 | 6.5995 | 7.2559 | 0.07914
34013 | Essex | New York-N. New Jersey-Long Island, NY-NJ-CT | 2270006010 | Off-highway Diesel /Commercial Equipt /Pumps | 25.853 | 21.748 | 2.4503 | 1.6418 | 1.7122 | 0.01866
34013 | Essex | New York-N. New Jersey-Long Island, NY-NJ-CT | 2270006015 | Off-highway Diesel /Commercial Equipt /Air Compressors | 63.226 | 41.319 | 5.3319 | 2.6127 | 4.7506 | 0.04873
34013 | Essex | New York-N. New Jersey-Long Island, NY-NJ-CT | 2270006020 | Off-highway Diesel /Commercial Equipt /Gas Compressors | 0 | 0 | 0 | 0 | 0 | 0
34013 | Essex | New York-N. New Jersey-Long Island, NY-NJ-CT | 2270006025 | Off-highway Diesel /Commercial Equipt /Welders | 32.234 | 29.424 | 6.3309 | 3.9964 | 2.4051 | 0.02649
34013 | Essex | New York-N. New Jersey-Long Island, NY-NJ-CT | 2270006030 | Off-highway Diesel /Commercial Equipt /Pressure Washers | 3.608 | 3.1162 | 0.27907 | 0.1896 | 0.23205 | 0.00254
34013 | Essex | New York-N. New Jersey-Long Island, NY-NJ-CT | 2270006035 | Off-highway Diesel /Commercial Equipt /Hydro-power Units | 2.7153 | 1.8946 | 0.23457 | 0.12042 | 0.20594 | 0.00213
34013 | Essex | New York-N. New Jersey-Long Island, NY-NJ-CT | 2270007010 | Off-highway Diesel /Logging Equipt /Shredders : 6 HP | 0 | 0 | 0 | 0 | 0 | 0
34013 | Essex | New York-N. New Jersey-Long Island, NY-NJ-CT | 2270007015 | Off-highway Diesel /Logging Equipt /Forest Equipt - Feller/Bunch/Skidder | 0 | 0 | 0 | 0 | 0 | 0
34013 | Essex | New York-N. New Jersey-Long Island, NY-NJ-CT | 2270009010 | Off-highway Diesel /Underground Mining Equipt /Other Underground Mining Equipt | 0 | 0 | 0 | 0 | 0 | 0
34013 | Essex | New York-N. New Jersey-Long Island, NY-NJ-CT | 2270010010 | Off-highway Diesel /Industrial Equipt /Other Oil Field Equipt | 0 | 0 | 0 | 0 | 0 | 0
34013 | Essex | New York-N. New Jersey-Long Island, NY-NJ-CT | 2282005010 | Pleasure Craft /Gasoline 2-Stroke /Outboard | 7.5326 | 10.753 | 2.3447 | 0.86327 | 0.03281 | 0.02419
34013 | Essex | New York-N. New Jersey-Long Island, NY-NJ-CT | 2282005015 | Pleasure Craft /Gasoline 2-Stroke /Personal Water Craft | 2.7411 | 4.758 | 0.87175 | 0.16697 | 0.01432 | 0.01023
34013 | Essex | New York-N. New Jersey-Long Island, NY-NJ-CT | 2282010005 | Pleasure Craft /Gasoline 4-Stroke /Inboard/Sterndrive | 7.4429 | 6.0278 | 0.04819 | 0.0518 | 0.01333 | 0.00933
34013 | Essex | New York-N. New Jersey-Long Island, NY-NJ-CT | 2282020005 | Pleasure Craft /Diesel /Inboard/Sterndrive | 6.4002 | 6.3836 | 0.14741 | 0.13557 | 0.44664 | 0.01967
34013 | Essex | New York-N. New Jersey-Long Island, NY-NJ-CT | 2282020010 | Pleasure Craft /Diesel /Outboard | 0.03464 | 0.03076 | 0.00407 | 0.00279 | 0.003 | 0.00013
34013 | Essex | New York-N. New Jersey-Long Island, NY-NJ-CT | 2285002015 | Railroad Equipt /Diesel /Railway Maintenance | 0.29006 | 0.21188 | 0.03738 | 0.02399 | 0.01849 | 0.0002
34013 | Essex | New York-N. New Jersey-Long Island, NY-NJ-CT | 2285004015 | Railroad Equipt /Gasoline, 4-Stroke /Railway Maintenance | 0.00623 | 0.00299 | 0.00015 | 0.00016 | 3e-05 | 2e-05
34013 | Essex | New York-N. New Jersey-Long Island, NY-NJ-CT | 2285006015 | Railroad Equipt /LPG /Railway Maintenance | 0.00058 | 0.00018 | 0 | 0 | 0 | 0
34017 | Hudson | New York-N. New Jersey-Long Island, NY-NJ-CT | 2260001010 | Off-highway Gasoline, 2-Stroke /Recreational Equipt /Motorcycles: Off-road | 0.08302 | 0.16108 | 0.60703 | 0.50906 | 0.00121 | 0.0013
34017 | Hudson | New York-N. New Jersey-Long Island, NY-NJ-CT | 2260001020 | Off-highway Gasoline, 2-Stroke /Recreational Equipt /Snowmobiles | 0 | 0 | 0 | 0 | 0 | 0
34017 | Hudson | New York-N. New Jersey-Long Island, NY-NJ-CT | 2260001030 | Off-highway Gasoline, 2-Stroke /Recreational Equipt /All Terrain Vehicles | 0.11206 | 0.23375 | 0.77692 | 0.34552 | 0.00106 | 0.00161
34017 | Hudson | New York-N. New Jersey-Long Island, NY-NJ-CT | 2260001060 | Off-highway Gasoline, 2-Stroke /Recreational Equipt /Specialty Vehicles/Carts | 0.13443 | 0.06625 | 0.00353 | 0.00355 | 0.00057 | 0.00041
34017 | Hudson | New York-N. New Jersey-Long Island, NY-NJ-CT | 2260002006 | Off-highway Gasoline, 2-Stroke /Construction & Mining Equipt /Tampers/Rammers | 0.18726 | 0.15266 | 0.84444 | 0.86767 | 0.00141 | 0.00097
34017 | Hudson | New York-N. New Jersey-Long Island, NY-NJ-CT | 2260002009 | Off-highway Gasoline, 2-Stroke /Construction & Mining Equipt /Plate Compactors | 0.00985 | 0.0102 | 0.02986 | 0.03065 | 9e-05 | 6e-05
34017 | Hudson | New York-N. New Jersey-Long Island, NY-NJ-CT | 2260002021 | Off-highway Gasoline, 2-Stroke /Construction & Mining Equipt /Paving Equipt | 0.01183 | 0.01221 | 0.03596 | 0.03695 | 0.00011 | 8e-05
34017 | Hudson | New York-N. New Jersey-Long Island, NY-NJ-CT | 2260002027 | Off-highway Gasoline, 2-Stroke /Construction & Mining Equipt /Signal Boards/Ligh | 8e-05 | 9e-05 | 0.00026 | 0.00027 | 0 | 0
34017 | Hudson | New York-N. New Jersey-Long Island, NY-NJ-CT | 2260002039 | Off-highway Gasoline, 2-Stroke /Construction & Mining Equipt /Concrete/Industria | 0.38873 | 0.40129 | 2.2016 | 2.2621 | 0.00353 | 0.0025
34017 | Hudson | New York-N. New Jersey-Long Island, NY-NJ-CT | 2260002054 | Off-highway Gasoline, 2-Stroke /Construction & Mining Equipt /Crushing/Processin | 0.00233 | 0.0024 | 0.00733 | 0.00754 | 2e-05 | 1e-05
34017 | Hudson | New York-N. New Jersey-Long Island, NY-NJ-CT | 2260003030 | Off-highway Gasoline, 2-Stroke /Industrial Equipt /Sweepers/Scrubbers | 0.00232 | 0.00081 | 0.0073 | 0.00254 | 2e-05 | 0
34017 | Hudson | New York-N. New Jersey-Long Island, NY-NJ-CT | 2260003040 | Off-highway Gasoline, 2-Stroke /Industrial Equipt /Other General Industrial Equi | 0.00018 | 6e-05 | 0.00058 | 0.0002 | 0 | 0
34017 | Hudson | New York-N. New Jersey-Long Island, NY-NJ-CT | 2260004015 | Off-highway Gasoline, 2-Stroke /Lawn & Garden Equipt /Rotary Tillers < 6 HP (Res | 0.02035 | 0.03036 | 0.07952 | 0.08782 | 0.00022 | 0.00019
34017 | Hudson | New York-N. New Jersey-Long Island, NY-NJ-CT | 2260004016 | Off-highway Gasoline, 2-Stroke /Lawn & Garden Equipt /Rotary Tillers < 6 HP (Com | 0.01471 | 0.0201 | 0.05168 | 0.05865 | 0.00015 | 0.00012
34017 | Hudson | New York-N. New Jersey-Long Island, NY-NJ-CT | 2260004020 | Off-highway Gasoline, 2-Stroke /Lawn & Garden Equipt /Chain Saws < 6 HP (Residen | 0.30558 | 0.41604 | 1.0639 | 1.2056 | 0.00313 | 0.00261
34017 | Hudson | New York-N. New Jersey-Long Island, NY-NJ-CT | 2260004021 | Off-highway Gasoline, 2-Stroke /Lawn & Garden Equipt /Chain Saws < 6 HP (Commerc | 0.19381 | 0.22248 | 1.015 | 1.2081 | 0.0017 | 0.00139
34017 | Hudson | New York-N. New Jersey-Long Island, NY-NJ-CT | 2260004025 | Off-highway Gasoline, 2-Stroke /Lawn & Garden Equipt /Trimmers/Edgers/Brush Cutt | 0.43121 | 0.58325 | 1.5181 | 1.7399 | 0.00427 | 0.00354
34017 | Hudson | New York-N. New Jersey-Long Island, NY-NJ-CT | 2260004026 | Off-highway Gasoline, 2-Stroke /Lawn & Garden Equipt /Trimmers/Edgers/Brush Cutt | 0.16532 | 0.1953 | 0.53237 | 0.63073 | 0.00147 | 0.00119
34017 | Hudson | New York-N. New Jersey-Long Island, NY-NJ-CT | 2260004030 | Off-highway Gasoline, 2-Stroke /Lawn & Garden Equipt /Leafblowers/Vacuums (Resid | 0.27424 | 0.37284 | 0.95833 | 1.0894 | 0.00276 | 0.00228
34017 | Hudson | New York-N. New Jersey-Long Island, NY-NJ-CT | 2260004031 | Off-highway Gasoline, 2-Stroke /Lawn & Garden Equipt /Leafblowers/Vacuums (Comme | 0.16466 | 0.18106 | 0.60409 | 0.71716 | 0.00138 | 0.00111
34017 | Hudson | New York-N. New Jersey-Long Island, NY-NJ-CT | 2260004035 | Off-highway Gasoline, 2-Stroke /Lawn & Garden Equipt /Snowblowers (Residential) | 0.20886 | 0.24905 | 0.65087 | 0.77497 | 0.00255 | 0.0022
34017 | Hudson | New York-N. New Jersey-Long Island, NY-NJ-CT | 2260004036 | Off-highway Gasoline, 2-Stroke /Lawn & Garden Equipt /Snowblowers (Commercial) | 0.03595 | 0.04286 | 0.11202 | 0.13338 | 0.00044 | 0.00038
34017 | Hudson | New York-N. New Jersey-Long Island, NY-NJ-CT | 2260004071 | Off-highway Gasoline, 2-Stroke /Lawn & Garden Equipt /Turf Equipt (Commercial) | 7e-05 | 8e-05 | 0.00021 | 0.00025 | 0 | 0
34017 | Hudson | New York-N. New Jersey-Long Island, NY-NJ-CT | 2260005035 | Off-highway Gasoline, 2-Stroke /Agricultural Equipt /Sprayers | 0 | 0 | 0 | 0 | 0 | 0
34017 | Hudson | New York-N. New Jersey-Long Island, NY-NJ-CT | 2260006005 | Off-highway Gasoline, 2-Stroke /Commercial Equipt /Generator Sets | 0.09529 | 0.12341 | 0.28915 | 0.36989 | 0.00087 | 0.00077
34017 | Hudson | New York-N. New Jersey-Long Island, NY-NJ-CT | 2260006010 | Off-highway Gasoline, 2-Stroke /Commercial Equipt /Pumps | 0.65342 | 0.84099 | 2.1338 | 2.7359 | 0.00578 | 0.00511
34017 | Hudson | New York-N. New Jersey-Long Island, NY-NJ-CT | 2260006015 | Off-highway Gasoline, 2-Stroke /Commercial Equipt /Air Compressors | 0.00025 | 0.00032 | 0.00079 | 0.00101 | 0 | 0
34017 | Hudson | New York-N. New Jersey-Long Island, NY-NJ-CT | 2260006035 | Off-highway Gasoline, 2-Stroke /Commercial Equipt /Hydro-power Units | 0.00394 | 0.00507 | 0.0124 | 0.0159 | 4e-05 | 3e-05
34017 | Hudson | New York-N. New Jersey-Long Island, NY-NJ-CT | 2260007005 | Off-highway Gasoline, 2-Stroke /Logging Equipt /Chain Saws : 6 HP | 0 | 0 | 0 | 0 | 0 | 0
34017 | Hudson | New York-N. New Jersey-Long Island, NY-NJ-CT | 2265001010 | Off-highway Gasoline, 4-Stroke /Recreational Equipt /Motorcycles: Off-road | 0.09651 | 0.11321 | 0.00919 | 0.0125 | 0.00066 | 0.00061
34017 | Hudson | New York-N. New Jersey-Long Island, NY-NJ-CT | 2265001030 | Off-highway Gasoline, 4-Stroke /Recreational Equipt /All Terrain Vehicles | 0.90411 | 0.91976 | 0.08915 | 0.12405 | 0.00681 | 0.00649
34017 | Hudson | New York-N. New Jersey-Long Island, NY-NJ-CT | 2265001050 | Off-highway Gasoline, 4-Stroke /Recreational Equipt /Golf Carts | 0 | 0 | 0 | 0 | 0 | 0
34017 | Hudson | New York-N. New Jersey-Long Island, NY-NJ-CT | 2265001060 | Off-highway Gasoline, 4-Stroke /Recreational Equipt /Specialty Vehicles/Carts | 0.14071 | 0.11328 | 0.00302 | 0.00289 | 0.00058 | 0.00039
34017 | Hudson | New York-N. New Jersey-Long Island, NY-NJ-CT | 2265002003 | Off-highway Gasoline, 4-Stroke /Construction & Mining Equipt /Pavers | 0.37459 | 0.13896 | 0.00693 | 0.00698 | 0.00124 | 0.00087
34017 | Hudson | New York-N. New Jersey-Long Island, NY-NJ-CT | 2265002006 | Off-highway Gasoline, 4-Stroke /Construction & Mining Equipt /Tampers/Rammers | 0.00216 | 0.00099 | 5e-05 | 5e-05 | 1e-05 | 1e-05
34017 | Hudson | New York-N. New Jersey-Long Island, NY-NJ-CT | 2265002009 | Off-highway Gasoline, 4-Stroke /Construction & Mining Equipt /Plate Compactors | 0.52927 | 0.24407 | 0.02242 | 0.02213 | 0.00222 | 0.00163
34017 | Hudson | New York-N. New Jersey-Long Island, NY-NJ-CT | 2265002015 | Off-highway Gasoline, 4-Stroke /Construction & Mining Equipt /Rollers | 0.60095 | 0.22881 | 0.01189 | 0.01221 | 0.00219 | 0.00153
34017 | Hudson | New York-N. New Jersey-Long Island, NY-NJ-CT | 2265002021 | Off-highway Gasoline, 4-Stroke /Construction & Mining Equipt /Paving Equipt | 1.0501 | 0.48972 | 0.03058 | 0.02959 | 0.00432 | 0.00305
34017 | Hudson | New York-N. New Jersey-Long Island, NY-NJ-CT | 2265002024 | Off-highway Gasoline, 4-Stroke /Construction & Mining Equipt /Surfacing Equipt | 0.41747 | 0.19447 | 0.01354 | 0.01313 | 0.00179 | 0.00129
34017 | Hudson | New York-N. New Jersey-Long Island, NY-NJ-CT | 2265002027 | Off-highway Gasoline, 4-Stroke /Construction & Mining Equipt /Signal Boards/Ligh | 0.02066 | 0.0101 | 0.0009 | 0.00084 | 9e-05 | 7e-05
34017 | Hudson | New York-N. New Jersey-Long Island, NY-NJ-CT | 2265002030 | Off-highway Gasoline, 4-Stroke /Construction & Mining Equipt /Trenchers | 1.1644 | 0.43727 | 0.02759 | 0.02669 | 0.00382 | 0.00268
34017 | Hudson | New York-N. New Jersey-Long Island, NY-NJ-CT | 2265002033 | Off-highway Gasoline, 4-Stroke /Construction & Mining Equipt /Bore/Drill Rigs | 0.4437 | 0.2334 | 0.01281 | 0.01274 | 0.00128 | 0.00092
34017 | Hudson | New York-N. New Jersey-Long Island, NY-NJ-CT | 2265002039 | Off-highway Gasoline, 4-Stroke /Construction & Mining Equipt /Concrete/Industria | 1.8842 | 0.85286 | 0.04598 | 0.04724 | 0.00793 | 0.00561
34017 | Hudson | New York-N. New Jersey-Long Island, NY-NJ-CT | 2265002042 | Off-highway Gasoline, 4-Stroke /Construction & Mining Equipt /Cement & Mortar Mi | 0.96292 | 0.48834 | 0.02761 | 0.0265 | 0.00391 | 0.00269
34017 | Hudson | New York-N. New Jersey-Long Island, NY-NJ-CT | 2265002045 | Off-highway Gasoline, 4-Stroke /Construction & Mining Equipt /Cranes | 0.20525 | 0.07856 | 0.00132 | 0.00135 | 0.00032 | 0.00021
34017 | Hudson | New York-N. New Jersey-Long Island, NY-NJ-CT | 2265002054 | Off-highway Gasoline, 4-Stroke /Construction & Mining Equipt /Crushing/Processin | 0.13543 | 0.06062 | 0.00353 | 0.00347 | 0.00051 | 0.00036
34017 | Hudson | New York-N. New Jersey-Long Island, NY-NJ-CT | 2265002057 | Off-highway Gasoline, 4-Stroke /Construction & Mining Equipt /Rough Terrain Fork | 0.32695 | 0.07717 | 0.00202 | 0.00208 | 0.00051 | 0.00032
34017 | Hudson | New York-N. New Jersey-Long Island, NY-NJ-CT | 2265002060 | Off-highway Gasoline, 4-Stroke /Construction & Mining Equipt /Rubber Tire Loader | 0.72384 | 0.11934 | 0.00496 | 0.0051 | 0.00122 | 0.00077
34017 | Hudson | New York-N. New Jersey-Long Island, NY-NJ-CT | 2265002066 | Off-highway Gasoline, 4-Stroke /Construction & Mining Equipt /Tractors/Loaders/B | 0.61797 | 0.27214 | 0.01402 | 0.01438 | 0.00261 | 0.00184
34017 | Hudson | New York-N. New Jersey-Long Island, NY-NJ-CT | 2265002072 | Off-highway Gasoline, 4-Stroke /Construction & Mining Equipt /Skid Steer Loaders | 0.89728 | 0.34296 | 0.0085 | 0.00852 | 0.00188 | 0.00125
34017 | Hudson | New York-N. New Jersey-Long Island, NY-NJ-CT | 2265002078 | Off-highway Gasoline, 4-Stroke /Construction & Mining Equipt /Dumpers/Tenders | 0.15536 | 0.08518 | 0.00366 | 0.00337 | 0.00062 | 0.00041
34017 | Hudson | New York-N. New Jersey-Long Island, NY-NJ-CT | 2265002081 | Off-highway Gasoline, 4-Stroke /Construction & Mining Equipt /Other Construction | 0.31562 | 0.13602 | 0.00173 | 0.00177 | 0.00045 | 0.00028
34017 | Hudson | New York-N. New Jersey-Long Island, NY-NJ-CT | 2265003010 | Off-highway Gasoline, 4-Stroke /Industrial Equipt /Aerial Lifts | 1.5799 | 0.41916 | 0.01097 | 0.00398 | 0.00254 | 0.00061
34017 | Hudson | New York-N. New Jersey-Long Island, NY-NJ-CT | 2265003020 | Off-highway Gasoline, 4-Stroke /Industrial Equipt /Forklifts | 5.5651 | 0.37157 | 0.0338 | 0.01192 | 0.00837 | 0.00177
34017 | Hudson | New York-N. New Jersey-Long Island, NY-NJ-CT | 2265003030 | Off-highway Gasoline, 4-Stroke /Industrial Equipt /Sweepers/Scrubbers | 0.82094 | 0.07276 | 0.01093 | 0.00371 | 0.00198 | 0.00045
34017 | Hudson | New York-N. New Jersey-Long Island, NY-NJ-CT | 2265003040 | Off-highway Gasoline, 4-Stroke /Industrial Equipt /Other General Industrial Equi | 0.92924 | 0.13677 | 0.04165 | 0.01273 | 0.00342 | 0.00084
34017 | Hudson | New York-N. New Jersey-Long Island, NY-NJ-CT | 2265003050 | Off-highway Gasoline, 4-Stroke /Industrial Equipt /Other Material H&ling Equipt | 0.10245 | 0.02167 | 0.00078 | 0.00027 | 0.00018 | 4e-05
34017 | Hudson | New York-N. New Jersey-Long Island, NY-NJ-CT | 2265003060 | Off-highway Gasoline, 4-Stroke /Industrial Equipt /AC\Refrigeration | 0.03602 | 0.00629 | 0.00085 | 0.00032 | 0.00016 | 4e-05
34017 | Hudson | New York-N. New Jersey-Long Island, NY-NJ-CT | 2265003070 | Off-highway Gasoline, 4-Stroke /Industrial Equipt /Terminal Tractors | 0.37059 | 0.02378 | 0.0035 | 0.00122 | 0.00081 | 0.00018
34017 | Hudson | New York-N. New Jersey-Long Island, NY-NJ-CT | 2265004010 | Off-highway Gasoline, 4-Stroke /Lawn & Garden Equipt /Lawn Mowers (Residential) | 8.9591 | 4.9201 | 0.43979 | 0.55734 | 0.03834 | 0.03234
34017 | Hudson | New York-N. New Jersey-Long Island, NY-NJ-CT | 2265004011 | Off-highway Gasoline, 4-Stroke /Lawn & Garden Equipt /Lawn Mowers (Commercial) | 0.93386 | 0.50319 | 0.05575 | 0.06284 | 0.00405 | 0.0035
34017 | Hudson | New York-N. New Jersey-Long Island, NY-NJ-CT | 2265004015 | Off-highway Gasoline, 4-Stroke /Lawn & Garden Equipt /Rotary Tillers < 6 HP (Res | 0.75723 | 0.41222 | 0.0385 | 0.04674 | 0.00324 | 0.00271
34017 | Hudson | New York-N. New Jersey-Long Island, NY-NJ-CT | 2265004016 | Off-highway Gasoline, 4-Stroke /Lawn & Garden Equipt /Rotary Tillers < 6 HP (Com | 0.49202 | 0.26096 | 0.0246 | 0.0306 | 0.00211 | 0.0018
34017 | Hudson | New York-N. New Jersey-Long Island, NY-NJ-CT | 2265004025 | Off-highway Gasoline, 4-Stroke /Lawn & Garden Equipt /Trimmers/Edgers/Brush Cutt | 0.04949 | 0.02601 | 0.00258 | 0.00306 | 0.00021 | 0.00018
34017 | Hudson | New York-N. New Jersey-Long Island, NY-NJ-CT | 2265004026 | Off-highway Gasoline, 4-Stroke /Lawn & Garden Equipt /Trimmers/Edgers/Brush Cutt | 0.02153 | 0.01155 | 0.00097 | 0.00109 | 0.0001 | 8e-05
34017 | Hudson | New York-N. New Jersey-Long Island, NY-NJ-CT | 2265004030 | Off-highway Gasoline, 4-Stroke /Lawn & Garden Equipt /Leafblowers/Vacuums (Resid | 0.09484 | 0.04959 | 0.00505 | 0.00583 | 0.00041 | 0.00034
34017 | Hudson | New York-N. New Jersey-Long Island, NY-NJ-CT | 2265004031 | Off-highway Gasoline, 4-Stroke /Lawn & Garden Equipt /Leafblowers/Vacuums (Comme | 1.2268 | 0.51916 | 0.02242 | 0.02637 | 0.00418 | 0.00333
34017 | Hudson | New York-N. New Jersey-Long Island, NY-NJ-CT | 2265004035 | Off-highway Gasoline, 4-Stroke /Lawn & Garden Equipt /Snowblowers (Residential) | 1.4961 | 1.768 | 0.03301 | 0.03931 | 0.00837 | 0.00722
34017 | Hudson | New York-N. New Jersey-Long Island, NY-NJ-CT | 2265004036 | Off-highway Gasoline, 4-Stroke /Lawn & Garden Equipt /Snowblowers (Commercial) | 0.25749 | 0.30428 | 0.00568 | 0.00677 | 0.00144 | 0.00124
34017 | Hudson | New York-N. New Jersey-Long Island, NY-NJ-CT | 2265004040 | Off-highway Gasoline, 4-Stroke /Lawn & Garden Equipt /Rear Engine Riding Mowers | 1.8318 | 0.99922 | 0.04202 | 0.04644 | 0.00806 | 0.0064
34017 | Hudson | New York-N. New Jersey-Long Island, NY-NJ-CT | 2265004041 | Off-highway Gasoline, 4-Stroke /Lawn & Garden Equipt /Rear Engine Riding Mowers | 0.10123 | 0.05451 | 0.0025 | 0.00294 | 0.00047 | 0.00039
34017 | Hudson | New York-N. New Jersey-Long Island, NY-NJ-CT | 2265004046 | Off-highway Gasoline, 4-Stroke /Lawn & Garden Equipt /Front Mowers (Commercial) | 0.13299 | 0.08376 | 0.00302 | 0.00313 | 0.00057 | 0.00044
34017 | Hudson | New York-N. New Jersey-Long Island, NY-NJ-CT | 2265004051 | Off-highway Gasoline, 4-Stroke /Lawn & Garden Equipt /Shredders < 6 HP (Commerci | 0.05685 | 0.03053 | 0.00278 | 0.00354 | 0.00024 | 0.00021
34017 | Hudson | New York-N. New Jersey-Long Island, NY-NJ-CT | 2265004055 | Off-highway Gasoline, 4-Stroke /Lawn & Garden Equipt /Lawn & Garden Tractors (Re | 24.808 | 13.363 | 0.57073 | 0.62184 | 0.10847 | 0.08576
34017 | Hudson | New York-N. New Jersey-Long Island, NY-NJ-CT | 2265004056 | Off-highway Gasoline, 4-Stroke /Lawn & Garden Equipt /Lawn & Garden Tractors (Co | 1.3781 | 0.74081 | 0.03397 | 0.03982 | 0.00646 | 0.00524
34017 | Hudson | New York-N. New Jersey-Long Island, NY-NJ-CT | 2265004066 | Off-highway Gasoline, 4-Stroke /Lawn & Garden Equipt /Chippers/Stump Grinders (C | 0.39389 | 0.1244 | 0.00557 | 0.00662 | 0.00112 | 0.00088
34017 | Hudson | New York-N. New Jersey-Long Island, NY-NJ-CT | 2265004071 | Off-highway Gasoline, 4-Stroke /Lawn & Garden Equipt /Turf Equipt (Commercial) | 4.5819 | 2.3767 | 0.13096 | 0.15923 | 0.02057 | 0.01692
34017 | Hudson | New York-N. New Jersey-Long Island, NY-NJ-CT | 2265004075 | Off-highway Gasoline, 4-Stroke /Lawn & Garden Equipt /Other Lawn & Garden Equipt | 0.88573 | 0.54745 | 0.03187 | 0.03849 | 0.0038 | 0.00305
34017 | Hudson | New York-N. New Jersey-Long Island, NY-NJ-CT | 2265004076 | Off-highway Gasoline, 4-Stroke /Lawn & Garden Equipt /Other Lawn & Garden Equipt | 0.15239 | 0.0943 | 0.00542 | 0.00655 | 0.00065 | 0.00052
34017 | Hudson | New York-N. New Jersey-Long Island, NY-NJ-CT | 2265005010 | Off-highway Gasoline, 4-Stroke /Agricultural Equipt /2-Wheel Tractors | 0 | 0 | 0 | 0 | 0 | 0
34017 | Hudson | New York-N. New Jersey-Long Island, NY-NJ-CT | 2265005015 | Off-highway Gasoline, 4-Stroke /Agricultural Equipt /Agricultural Tractors | 0 | 0 | 0 | 0 | 0 | 0
34017 | Hudson | New York-N. New Jersey-Long Island, NY-NJ-CT | 2265005020 | Off-highway Gasoline, 4-Stroke /Agricultural Equipt /Combines | 0 | 0 | 0 | 0 | 0 | 0
34017 | Hudson | New York-N. New Jersey-Long Island, NY-NJ-CT | 2265005025 | Off-highway Gasoline, 4-Stroke /Agricultural Equipt /Balers | 0 | 0 | 0 | 0 | 0 | 0
34017 | Hudson | New York-N. New Jersey-Long Island, NY-NJ-CT | 2265005030 | Off-highway Gasoline, 4-Stroke /Agricultural Equipt /Agricultural Mowers | 0 | 0 | 0 | 0 | 0 | 0
34017 | Hudson | New York-N. New Jersey-Long Island, NY-NJ-CT | 2265005035 | Off-highway Gasoline, 4-Stroke /Agricultural Equipt /Sprayers | 0 | 0 | 0 | 0 | 0 | 0
34017 | Hudson | New York-N. New Jersey-Long Island, NY-NJ-CT | 2265005040 | Off-highway Gasoline, 4-Stroke /Agricultural Equipt /Tillers : 6 HP | 0 | 0 | 0 | 0 | 0 | 0
34017 | Hudson | New York-N. New Jersey-Long Island, NY-NJ-CT | 2265005045 | Off-highway Gasoline, 4-Stroke /Agricultural Equipt /Swathers | 0 | 0 | 0 | 0 | 0 | 0
34017 | Hudson | New York-N. New Jersey-Long Island, NY-NJ-CT | 2265005055 | Off-highway Gasoline, 4-Stroke /Agricultural Equipt /Other Agricultural Equipt | 0 | 0 | 0 | 0 | 0 | 0
34017 | Hudson | New York-N. New Jersey-Long Island, NY-NJ-CT | 2265005060 | Off-highway Gasoline, 4-Stroke /Agricultural Equipt /Irrigation Sets | 0 | 0 | 0 | 0 | 0 | 0
34017 | Hudson | New York-N. New Jersey-Long Island, NY-NJ-CT | 2265006005 | Off-highway Gasoline, 4-Stroke /Commercial Equipt /Generator Sets | 44.541 | 27.186 | 1.0932 | 1.2888 | 0.18367 | 0.15818
34017 | Hudson | New York-N. New Jersey-Long Island, NY-NJ-CT | 2265006010 | Off-highway Gasoline, 4-Stroke /Commercial Equipt /Pumps | 12.597 | 6.8993 | 0.39809 | 0.46788 | 0.04425 | 0.03954
34017 | Hudson | New York-N. New Jersey-Long Island, NY-NJ-CT | 2265006015 | Off-highway Gasoline, 4-Stroke /Commercial Equipt /Air Compressors | 8.0322 | 3.4716 | 0.18452 | 0.22027 | 0.02402 | 0.02092
34017 | Hudson | New York-N. New Jersey-Long Island, NY-NJ-CT | 2265006025 | Off-highway Gasoline, 4-Stroke /Commercial Equipt /Welders | 14.72 | 7.1298 | 0.28129 | 0.35741 | 0.05162 | 0.04499
34017 | Hudson | New York-N. New Jersey-Long Island, NY-NJ-CT | 2265006030 | Off-highway Gasoline, 4-Stroke /Commercial Equipt /Pressure Washers | 18.858 | 10.887 | 0.65481 | 0.80243 | 0.07927 | 0.07109
34017 | Hudson | New York-N. New Jersey-Long Island, NY-NJ-CT | 2265006035 | Off-highway Gasoline, 4-Stroke /Commercial Equipt /Hydro-power Units | 0.8782 | 0.50672 | 0.02614 | 0.03184 | 0.00375 | 0.00334
34017 | Hudson | New York-N. New Jersey-Long Island, NY-NJ-CT | 2265007010 | Off-highway Gasoline, 4-Stroke /Logging Equipt /Shredders : 6 HP | 0 | 0 | 0 | 0 | 0 | 0
34017 | Hudson | New York-N. New Jersey-Long Island, NY-NJ-CT | 2265007015 | Off-highway Gasoline, 4-Stroke /Logging Equipt /Forest Equipt - Feller/Bunch/Ski | 0 | 0 | 0 | 0 | 0 | 0
34017 | Hudson | New York-N. New Jersey-Long Island, NY-NJ-CT | 2265010010 | Off-highway Gasoline, 4-Stroke /Industrial Equipt /Other Oil Field Equipt | 0 | 0 | 0 | 0 | 0 | 0
34017 | Hudson | New York-N. New Jersey-Long Island, NY-NJ-CT | 2267001060 | Off-highway LPG /Recreational Equipt /Specialty Vehicles/Carts | 0.03186 | 0.02027 | 0.00017 | 0.00019 | 4e-05 | 4e-05
34017 | Hudson | New York-N. New Jersey-Long Island, NY-NJ-CT | 2267002003 | Off-highway LPG /Construction & Mining Equipt /Pavers | 0.15203 | 0.03564 | 0.00109 | 0.00129 | 0.00023 | 0.00024
34017 | Hudson | New York-N. New Jersey-Long Island, NY-NJ-CT | 2267002015 | Off-highway LPG /Construction & Mining Equipt /Rollers | 0.2067 | 0.03883 | 0.00184 | 0.00219 | 0.00037 | 0.0004
34017 | Hudson | New York-N. New Jersey-Long Island, NY-NJ-CT | 2267002021 | Off-highway LPG /Construction & Mining Equipt /Paving Equipt | 0.04757 | 0.01976 | 0.00028 | 0.00034 | 6e-05 | 7e-05
34017 | Hudson | New York-N. New Jersey-Long Island, NY-NJ-CT | 2267002024 | Off-highway LPG /Construction & Mining Equipt /Surfacing Equipt | 0.02609 | 0.00593 | 0.00019 | 0.00023 | 4e-05 | 4e-05
34017 | Hudson | New York-N. New Jersey-Long Island, NY-NJ-CT | 2267002030 | Off-highway LPG /Construction & Mining Equipt /Trenchers | 0.47596 | 0.11176 | 0.00332 | 0.00395 | 0.0007 | 0.00074
34017 | Hudson | New York-N. New Jersey-Long Island, NY-NJ-CT | 2267002033 | Off-highway LPG /Construction & Mining Equipt /Bore/Drill Rigs | 0.19531 | 0.12799 | 0.00107 | 0.00128 | 0.00024 | 0.00026
34017 | Hudson | New York-N. New Jersey-Long Island, NY-NJ-CT | 2267002039 | Off-highway LPG /Construction & Mining Equipt /Concrete/Industrial Saws | 0.28298 | 0.06175 | 0.00322 | 0.00383 | 0.00062 | 0.0007
34017 | Hudson | New York-N. New Jersey-Long Island, NY-NJ-CT | 2267002045 | Off-highway LPG /Construction & Mining Equipt /Cranes | 0.19262 | 0.07863 | 0.00115 | 0.00137 | 0.00025 | 0.00027
34017 | Hudson | New York-N. New Jersey-Long Island, NY-NJ-CT | 2267002054 | Off-highway LPG /Construction & Mining Equipt /Crushing/Processing Equipt | 0.03134 | 0.01167 | 0.00019 | 0.00023 | 4e-05 | 4e-05
34017 | Hudson | New York-N. New Jersey-Long Island, NY-NJ-CT | 2267002057 | Off-highway LPG /Construction & Mining Equipt /Rough Terrain Forklifts | 0.3205 | 0.08019 | 0.00211 | 0.00251 | 0.00045 | 0.00047
34017 | Hudson | New York-N. New Jersey-Long Island, NY-NJ-CT | 2267002060 | Off-highway LPG /Construction & Mining Equipt /Rubber Tire Loaders | 0.71464 | 0.12361 | 0.00528 | 0.00627 | 0.0011 | 0.00117
34017 | Hudson | New York-N. New Jersey-Long Island, NY-NJ-CT | 2267002066 | Off-highway LPG /Construction & Mining Equipt /Tractors/Loaders/Backhoes | 0.06943 | 0.01162 | 0.00057 | 0.00068 | 0.00012 | 0.00013
34017 | Hudson | New York-N. New Jersey-Long Island, NY-NJ-CT | 2267002072 | Off-highway LPG /Construction & Mining Equipt /Skid Steer Loaders | 0.6926 | 0.26897 | 0.00432 | 0.00514 | 0.00094 | 0.001
34017 | Hudson | New York-N. New Jersey-Long Island, NY-NJ-CT | 2267002081 | Off-highway LPG /Construction & Mining Equipt /Other Construction Equipt | 0.2964 | 0.13795 | 0.00174 | 0.00207 | 0.00038 | 0.00041
34017 | Hudson | New York-N. New Jersey-Long Island, NY-NJ-CT | 2267003010 | Off-highway LPG /Industrial Equipt /Aerial Lifts | 2.172 | 1.0331 | 0.0131 | 0.0165 | 0.00288 | 0.00325
34017 | Hudson | New York-N. New Jersey-Long Island, NY-NJ-CT | 2267003020 | Off-highway LPG /Industrial Equipt /Forklifts | 168.49 | 31.024 | 1.248 | 1.57 | 0.26074 | 0.29231
34017 | Hudson | New York-N. New Jersey-Long Island, NY-NJ-CT | 2267003030 | Off-highway LPG /Industrial Equipt /Sweepers/Scrubbers | 1.0218 | 0.21265 | 0.00965 | 0.01213 | 0.00192 | 0.00223
34017 | Hudson | New York-N. New Jersey-Long Island, NY-NJ-CT | 2267003040 | Off-highway LPG /Industrial Equipt /Other General Industrial Equipt | 0.35247 | 0.06621 | 0.00291 | 0.00367 | 0.0006 | 0.00068
34017 | Hudson | New York-N. New Jersey-Long Island, NY-NJ-CT | 2267003050 | Off-highway LPG /Industrial Equipt /Other Material H&ling Equipt | 0.11612 | 0.04476 | 0.00071 | 0.00089 | 0.00016 | 0.00017
34017 | Hudson | New York-N. New Jersey-Long Island, NY-NJ-CT | 2267003070 | Off-highway LPG /Industrial Equipt /Terminal Tractors | 0.52126 | 0.11812 | 0.00588 | 0.0074 | 0.00114 | 0.00136
34017 | Hudson | New York-N. New Jersey-Long Island, NY-NJ-CT | 2267004066 | Off-highway LPG /Lawn & Garden Equipt /Chippers/Stump Grinders (Commercial) | 0.23804 | 0.04149 | 0.00188 | 0.00224 | 0.00039 | 0.00041
34017 | Hudson | New York-N. New Jersey-Long Island, NY-NJ-CT | 2267005055 | Off-highway LPG /Agricultural Equipt /Other Agricultural Equipt | 0 | 0 | 0 | 0 | 0 | 0
34017 | Hudson | New York-N. New Jersey-Long Island, NY-NJ-CT | 2267005060 | Off-highway LPG /Agricultural Equipt /Irrigation Sets | 0 | 0 | 0 | 0 | 0 | 0
34017 | Hudson | New York-N. New Jersey-Long Island, NY-NJ-CT | 2267006005 | Off-highway LPG /Commercial Equipt /Generator Sets | 16.77 | 12.118 | 0.09873 | 0.14529 | 0.02234 | 0.02982
34017 | Hudson | New York-N. New Jersey-Long Island, NY-NJ-CT | 2267006010 | Off-highway LPG /Commercial Equipt /Pumps | 3.4995 | 1.6553 | 0.02327 | 0.03417 | 0.00509 | 0.00667
34017 | Hudson | New York-N. New Jersey-Long Island, NY-NJ-CT | 2267006015 | Off-highway LPG /Commercial Equipt /Air Compressors | 3.8985 | 1.0753 | 0.02829 | 0.04146 | 0.00605 | 0.00783
34017 | Hudson | New York-N. New Jersey-Long Island, NY-NJ-CT | 2267006025 | Off-highway LPG /Commercial Equipt /Welders | 5.1079 | 1.3846 | 0.03523 | 0.05163 | 0.00753 | 0.00976
34017 | Hudson | New York-N. New Jersey-Long Island, NY-NJ-CT | 2267006030 | Off-highway LPG /Commercial Equipt /Pressure Washers | 0.07424 | 0.0379 | 0.00046 | 0.00067 | 0.0001 | 0.00013
34017 | Hudson | New York-N. New Jersey-Long Island, NY-NJ-CT | 2267006035 | Off-highway LPG /Commercial Equipt /Hydro-power Units | 0.05538 | 0.0155 | 0.00045 | 0.00066 | 9e-05 | 0.00012
34017 | Hudson | New York-N. New Jersey-Long Island, NY-NJ-CT | 2268002081 | Off-highway CNG /Construction & Mining Equipt /Other Construction Equipt | 0.01132 | 0.0053 | 7e-05 | 8e-05 | 1e-05 | 1e-05
34017 | Hudson | New York-N. New Jersey-Long Island, NY-NJ-CT | 2268003020 | Off-highway CNG /Industrial Equipt /Forklifts | 12.063 | 2.2262 | 0.08871 | 0.10806 | 0.01634 | 0.01979
34017 | Hudson | New York-N. New Jersey-Long Island, NY-NJ-CT | 2268003030 | Off-highway CNG /Industrial Equipt /Sweepers/Scrubbers | 0.01416 | 0.00256 | 0.0001 | 0.00013 | 2e-05 | 2e-05
34017 | Hudson | New York-N. New Jersey-Long Island, NY-NJ-CT | 2268003040 | Off-highway CNG /Industrial Equipt /Other General Industrial Equipt | 0.00897 | 0.0016 | 7e-05 | 8e-05 | 1e-05 | 2e-05
34017 | Hudson | New York-N. New Jersey-Long Island, NY-NJ-CT | 2268003060 | Off-highway CNG /Industrial Equipt /AC\Refrigeration | 0.04694 | 0.01097 | 0.00039 | 0.00052 | 7e-05 | 0.0001
34017 | Hudson | New York-N. New Jersey-Long Island, NY-NJ-CT | 2268003070 | Off-highway CNG /Industrial Equipt /Terminal Tractors | 0.03624 | 0.00825 | 0.00041 | 0.00049 | 7e-05 | 9e-05
34017 | Hudson | New York-N. New Jersey-Long Island, NY-NJ-CT | 2268005055 | Off-highway CNG /Agricultural Equipt /Other Agricultural Equipt | 0 | 0 | 0 | 0 | 0 | 0
34017 | Hudson | New York-N. New Jersey-Long Island, NY-NJ-CT | 2268005060 | Off-highway CNG /Agricultural Equipt /Irrigation Sets | 0 | 0 | 0 | 0 | 0 | 0
34017 | Hudson | New York-N. New Jersey-Long Island, NY-NJ-CT | 2268006005 | Off-highway CNG /Commercial Equipt /Generator Sets | 5.2241 | 3.6847 | 0.02946 | 0.03827 | 0.006 | 0.00744
34017 | Hudson | New York-N. New Jersey-Long Island, NY-NJ-CT | 2268006010 | Off-highway CNG /Commercial Equipt /Pumps | 0.24565 | 0.12925 | 0.0015 | 0.00195 | 0.0003 | 0.00037
34017 | Hudson | New York-N. New Jersey-Long Island, NY-NJ-CT | 2268006015 | Off-highway CNG /Commercial Equipt /Air Compressors | 0.31013 | 0.07876 | 0.00214 | 0.00277 | 0.00042 | 0.00051
34017 | Hudson | New York-N. New Jersey-Long Island, NY-NJ-CT | 2268006020 | Off-highway CNG /Commercial Equipt /Gas Compressors | 1.562 | 1.7948 | 0.08541 | 0.11048 | 0.01426 | 0.01853
34017 | Hudson | New York-N. New Jersey-Long Island, NY-NJ-CT | 2268006035 | Off-highway CNG /Commercial Equipt /Hydro-power Units | 0 | 0 | 0 | 0 | 0 | 0
34017 | Hudson | New York-N. New Jersey-Long Island, NY-NJ-CT | 2268010010 | Off-highway CNG /Industrial Equipt /Other Oil Field Equipt | 0 | 0 | 0 | 0 | 0 | 0
34017 | Hudson | New York-N. New Jersey-Long Island, NY-NJ-CT | 2270001060 | Off-highway Diesel /Recreational Equipt /Specialty Vehicles/Carts | 0.37171 | 0.30982 | 0.05752 | 0.0378 | 0.02495 | 0.00026
34017 | Hudson | New York-N. New Jersey-Long Island, NY-NJ-CT | 2270002003 | Off-highway Diesel /Construction & Mining Equipt /Pavers | 14.717 | 7.0315 | 1.1659 | 0.50876 | 1.2423 | 0.01149
34017 | Hudson | New York-N. New Jersey-Long Island, NY-NJ-CT | 2270002006 | Off-highway Diesel /Construction & Mining Equipt /Tampers/Rammers | 0.03314 | 0.0265 | 0.00386 | 0.00241 | 0.00202 | 2e-05
34017 | Hudson | New York-N. New Jersey-Long Island, NY-NJ-CT | 2270002009 | Off-highway Diesel /Construction & Mining Equipt /Plate Compactors | 0.51666 | 0.43182 | 0.05804 | 0.03672 | 0.03333 | 0.00037
34017 | Hudson | New York-N. New Jersey-Long Island, NY-NJ-CT | 2270002015 | Off-highway Diesel /Construction & Mining Equipt /Rollers | 37.499 | 19.821 | 3.2889 | 1.5587 | 3.1101 | 0.02928
34017 | Hudson | New York-N. New Jersey-Long Island, NY-NJ-CT | 2270002018 | Off-highway Diesel /Construction & Mining Equipt /Scrapers | 42.084 | 19.319 | 2.5269 | 1.1231 | 3.3854 | 0.03165
34017 | Hudson | New York-N. New Jersey-Long Island, NY-NJ-CT | 2270002021 | Off-highway Diesel /Construction & Mining Equipt /Paving Equipt | 2.3838 | 1.3778 | 0.21234 | 0.10829 | 0.18672 | 0.00181
34017 | Hudson | New York-N. New Jersey-Long Island, NY-NJ-CT | 2270002024 | Off-highway Diesel /Construction & Mining Equipt /Surfacing Equipt | 1.6355 | 1.1289 | 0.1442 | 0.07391 | 0.11291 | 0.00112
34017 | Hudson | New York-N. New Jersey-Long Island, NY-NJ-CT | 2270002027 | Off-highway Diesel /Construction & Mining Equipt /Signal Boards/Light Plants | 4.6635 | 4.1924 | 0.46316 | 0.28487 | 0.34316 | 0.00368
34017 | Hudson | New York-N. New Jersey-Long Island, NY-NJ-CT | 2270002030 | Off-highway Diesel /Construction & Mining Equipt /Trenchers | 18.539 | 13.075 | 2.0053 | 0.87991 | 1.4729 | 0.01431
34017 | Hudson | New York-N. New Jersey-Long Island, NY-NJ-CT | 2270002033 | Off-highway Diesel /Construction & Mining Equipt /Bore/Drill Rigs | 21.976 | 15.605 | 1.4676 | 0.82503 | 1.2682 | 0.0129
34017 | Hudson | New York-N. New Jersey-Long Island, NY-NJ-CT | 2270002036 | Off-highway Diesel /Construction & Mining Equipt /Excavators | 142.03 | 52.663 | 9.8108 | 3.4525 | 12.605 | 0.11123
34017 | Hudson | New York-N. New Jersey-Long Island, NY-NJ-CT | 2270002039 | Off-highway Diesel /Construction & Mining Equipt /Concrete/Industrial Saws | 1.2542 | 0.9428 | 0.15139 | 0.06689 | 0.10438 | 0.00101
34017 | Hudson | New York-N. New Jersey-Long Island, NY-NJ-CT | 2270002042 | Off-highway Diesel /Construction & Mining Equipt /Cement & Mortar Mixers | 0.84204 | 0.65031 | 0.06953 | 0.0469 | 0.04947 | 0.00052
34017 | Hudson | New York-N. New Jersey-Long Island, NY-NJ-CT | 2270002045 | Off-highway Diesel /Construction & Mining Equipt /Cranes | 39.64 | 18.999 | 2.0231 | 0.86738 | 2.8796 | 0.0274
34017 | Hudson | New York-N. New Jersey-Long Island, NY-NJ-CT | 2270002048 | Off-highway Diesel /Construction & Mining Equipt /Graders | 35.671 | 13.203 | 2.3556 | 0.89354 | 3.1375 | 0.02803
34017 | Hudson | New York-N. New Jersey-Long Island, NY-NJ-CT | 2270002051 | Off-highway Diesel /Construction & Mining Equipt /Off-highway Trucks | 137.42 | 67.642 | 6.8382 | 2.2952 | 10.774 | 0.09191
34017 | Hudson | New York-N. New Jersey-Long Island, NY-NJ-CT | 2270002054 | Off-highway Diesel /Construction & Mining Equipt /Crushing/Processing Equipt | 7.2211 | 4.0751 | 0.4354 | 0.1906 | 0.50936 | 0.00494
34017 | Hudson | New York-N. New Jersey-Long Island, NY-NJ-CT | 2270002057 | Off-highway Diesel /Construction & Mining Equipt /Rough Terrain Forklifts | 50.444 | 27.583 | 5.0927 | 2.5838 | 4.0333 | 0.03874
34017 | Hudson | New York-N. New Jersey-Long Island, NY-NJ-CT | 2270002060 | Off-highway Diesel /Construction & Mining Equipt /Rubber Tire Loaders | 181.82 | 94.806 | 12.228 | 5.7883 | 13.722 | 0.13037
34017 | Hudson | New York-N. New Jersey-Long Island, NY-NJ-CT | 2270002066 | Off-highway Diesel /Construction & Mining Equipt /Tractors/Loaders/Backhoes | 119.07 | 80.84 | 17.43 | 11.463 | 8.3057 | 0.08433
34017 | Hudson | New York-N. New Jersey-Long Island, NY-NJ-CT | 2270002069 | Off-highway Diesel /Construction & Mining Equipt /Crawler Tractor/Dozers | 156.97 | 72.173 | 10.081 | 4.4026 | 12.556 | 0.11566
34017 | Hudson | New York-N. New Jersey-Long Island, NY-NJ-CT | 2270002072 | Off-highway Diesel /Construction & Mining Equipt /Skid Steer Loaders | 80.332 | 65.859 | 15.145 | 9.8756 | 5.6878 | 0.05909
34017 | Hudson | New York-N. New Jersey-Long Island, NY-NJ-CT | 2270002075 | Off-highway Diesel /Construction & Mining Equipt /Off-highway Tractors | 19.834 | 11.751 | 1.2502 | 0.54266 | 1.3492 | 0.01288
34017 | Hudson | New York-N. New Jersey-Long Island, NY-NJ-CT | 2270002078 | Off-highway Diesel /Construction & Mining Equipt /Dumpers/Tenders | 0.25817 | 0.21535 | 0.0473 | 0.03166 | 0.01757 | 0.00019
34017 | Hudson | New York-N. New Jersey-Long Island, NY-NJ-CT | 2270002081 | Off-highway Diesel /Construction & Mining Equipt /Other Construction Equipt | 19.055 | 11.387 | 1.3543 | 0.6771 | 1.2946 | 0.01278
34017 | Hudson | New York-N. New Jersey-Long Island, NY-NJ-CT | 2270003010 | Off-highway Diesel /Industrial Equipt /Aerial Lifts | 2.5255 | 2.1039 | 0.41679 | 0.28836 | 0.16414 | 0.00176
34017 | Hudson | New York-N. New Jersey-Long Island, NY-NJ-CT | 2270003020 | Off-highway Diesel /Industrial Equipt /Forklifts | 25.188 | 9.4851 | 2.231 | 0.30754 | 2.3871 | 0.02021
34017 | Hudson | New York-N. New Jersey-Long Island, NY-NJ-CT | 2270003030 | Off-highway Diesel /Industrial Equipt /Sweepers/Scrubbers | 12.741 | 5.6295 | 0.83192 | 0.3324 | 1.0427 | 0.00971
34017 | Hudson | New York-N. New Jersey-Long Island, NY-NJ-CT | 2270003040 | Off-highway Diesel /Industrial Equipt /Other General Industrial Equipt | 14.509 | 7.4409 | 0.92375 | 0.44799 | 1.0576 | 0.0104
34017 | Hudson | New York-N. New Jersey-Long Island, NY-NJ-CT | 2270003050 | Off-highway Diesel /Industrial Equipt /Other Material H&ling Equipt | 0.70748 | 0.50054 | 0.08192 | 0.05192 | 0.04057 | 0.00043
34017 | Hudson | New York-N. New Jersey-Long Island, NY-NJ-CT | 2270003060 | Off-highway Diesel /Industrial Equipt /AC\Refrigeration | 82.814 | 71.18 | 7.0326 | 2.8964 | 6.9342 | 0.07245
34017 | Hudson | New York-N. New Jersey-Long Island, NY-NJ-CT | 2270003070 | Off-highway Diesel /Industrial Equipt /Terminal Tractors | 15.878 | 4.8667 | 1.1509 | 0.26765 | 1.5041 | 0.01302
34017 | Hudson | New York-N. New Jersey-Long Island, NY-NJ-CT | 2270004031 | Off-highway Diesel /Lawn & Garden Equipt /Leafblowers/Vacuums (Commercial) | 0.00029 | 0.00032 | 3e-05 | 3e-05 | 2e-05 | 0
34017 | Hudson | New York-N. New Jersey-Long Island, NY-NJ-CT | 2270004036 | Off-highway Diesel /Lawn & Garden Equipt /Snowblowers (Commercial) | 0.07639 | 0.06095 | 0.00467 | 0.0027 | 0.0049 | 6e-05
34017 | Hudson | New York-N. New Jersey-Long Island, NY-NJ-CT | 2270004046 | Off-highway Diesel /Lawn & Garden Equipt /Front Mowers (Commercial) | 1.7408 | 1.7793 | 0.17797 | 0.11912 | 0.1294 | 0.00153
34017 | Hudson | New York-N. New Jersey-Long Island, NY-NJ-CT | 2270004056 | Off-highway Diesel /Lawn & Garden Equipt /Lawn & Garden Tractors (Commercial) | 0.35713 | 0.37875 | 0.03467 | 0.02784 | 0.0267 | 0.00033
34017 | Hudson | New York-N. New Jersey-Long Island, NY-NJ-CT | 2270004066 | Off-highway Diesel /Lawn & Garden Equipt /Chippers/Stump Grinders (Commercial) | 2.6641 | 2.1845 | 0.20601 | 0.13829 | 0.17631 | 0.00202
34017 | Hudson | New York-N. New Jersey-Long Island, NY-NJ-CT | 2270004071 | Off-highway Diesel /Lawn & Garden Equipt /Turf Equipt (Commercial) | 0.24933 | 0.17899 | 0.01918 | 0.00943 | 0.02081 | 0.00022
34017 | Hudson | New York-N. New Jersey-Long Island, NY-NJ-CT | 2270004076 | Off-highway Diesel /Lawn & Garden Equipt /Other Lawn & Garden Equipt (Commercial | 0.00706 | 0.00694 | 0.00073 | 0.00056 | 0.00049 | 1e-05
34017 | Hudson | New York-N. New Jersey-Long Island, NY-NJ-CT | 2270005010 | Off-highway Diesel /Agricultural Equipt /2-Wheel Tractors | 0 | 0 | 0 | 0 | 0 | 0
34017 | Hudson | New York-N. New Jersey-Long Island, NY-NJ-CT | 2270005015 | Off-highway Diesel /Agricultural Equipt /Agricultural Tractors | 0 | 0 | 0 | 0 | 0 | 0
34017 | Hudson | New York-N. New Jersey-Long Island, NY-NJ-CT | 2270005020 | Off-highway Diesel /Agricultural Equipt /Combines | 0 | 0 | 0 | 0 | 0 | 0
34017 | Hudson | New York-N. New Jersey-Long Island, NY-NJ-CT | 2270005025 | Off-highway Diesel /Agricultural Equipt /Balers | 0 | 0 | 0 | 0 | 0 | 0
34017 | Hudson | New York-N. New Jersey-Long Island, NY-NJ-CT | 2270005030 | Off-highway Diesel /Agricultural Equipt /Agricultural Mowers | 0 | 0 | 0 | 0 | 0 | 0
34017 | Hudson | New York-N. New Jersey-Long Island, NY-NJ-CT | 2270005035 | Off-highway Diesel /Agricultural Equipt /Sprayers | 0 | 0 | 0 | 0 | 0 | 0
34017 | Hudson | New York-N. New Jersey-Long Island, NY-NJ-CT | 2270005040 | Off-highway Diesel /Agricultural Equipt /Tillers : 6 HP | 0 | 0 | 0 | 0 | 0 | 0
34017 | Hudson | New York-N. New Jersey-Long Island, NY-NJ-CT | 2270005045 | Off-highway Diesel /Agricultural Equipt /Swathers | 0 | 0 | 0 | 0 | 0 | 0
34017 | Hudson | New York-N. New Jersey-Long Island, NY-NJ-CT | 2270005055 | Off-highway Diesel /Agricultural Equipt /Other Agricultural Equipt | 0 | 0 | 0 | 0 | 0 | 0
34017 | Hudson | New York-N. New Jersey-Long Island, NY-NJ-CT | 2270005060 | Off-highway Diesel /Agricultural Equipt /Irrigation Sets | 0 | 0 | 0 | 0 | 0 | 0
34017 | Hudson | New York-N. New Jersey-Long Island, NY-NJ-CT | 2270006005 | Off-highway Diesel /Commercial Equipt /Generator Sets | 75.629 | 64.752 | 7.0286 | 4.5938 | 5.0507 | 0.05509
34017 | Hudson | New York-N. New Jersey-Long Island, NY-NJ-CT | 2270006010 | Off-highway Diesel /Commercial Equipt /Pumps | 17.996 | 15.138 | 1.7056 | 1.1428 | 1.1919 | 0.01299
34017 | Hudson | New York-N. New Jersey-Long Island, NY-NJ-CT | 2270006015 | Off-highway Diesel /Commercial Equipt /Air Compressors | 44.01 | 28.761 | 3.7114 | 1.8186 | 3.3068 | 0.03392
34017 | Hudson | New York-N. New Jersey-Long Island, NY-NJ-CT | 2270006020 | Off-highway Diesel /Commercial Equipt /Gas Compressors | 0 | 0 | 0 | 0 | 0 | 0
34017 | Hudson | New York-N. New Jersey-Long Island, NY-NJ-CT | 2270006025 | Off-highway Diesel /Commercial Equipt /Welders | 22.438 | 20.482 | 4.4068 | 2.7818 | 1.6741 | 0.01844
34017 | Hudson | New York-N. New Jersey-Long Island, NY-NJ-CT | 2270006030 | Off-highway Diesel /Commercial Equipt /Pressure Washers | 2.5114 | 2.1691 | 0.19426 | 0.13198 | 0.16152 | 0.00177
34017 | Hudson | New York-N. New Jersey-Long Island, NY-NJ-CT | 2270006035 | Off-highway Diesel /Commercial Equipt /Hydro-power Units | 1.8901 | 1.3188 | 0.16328 | 0.08382 | 0.14335 | 0.00148
34017 | Hudson | New York-N. New Jersey-Long Island, NY-NJ-CT | 2270007010 | Off-highway Diesel /Logging Equipt /Shredders : 6 HP | 0 | 0 | 0 | 0 | 0 | 0
34017 | Hudson | New York-N. New Jersey-Long Island, NY-NJ-CT | 2270007015 | Off-highway Diesel /Logging Equipt /Forest Equipt - Feller/Bunch/Skidder | 0 | 0 | 0 | 0 | 0 | 0
34017 | Hudson | New York-N. New Jersey-Long Island, NY-NJ-CT | 2270009010 | Off-highway Diesel /Underground Mining Equipt /Other Underground Mining Equipt | 0 | 0 | 0 | 0 | 0 | 0
34017 | Hudson | New York-N. New Jersey-Long Island, NY-NJ-CT | 2270010010 | Off-highway Diesel /Industrial Equipt /Other Oil Field Equipt | 0 | 0 | 0 | 0 | 0 | 0
34017 | Hudson | New York-N. New Jersey-Long Island, NY-NJ-CT | 2282005010 | Pleasure Craft /Gasoline 2-Stroke /Outboard | 35.152 | 50.182 | 10.942 | 4.0286 | 0.1531 | 0.11288
34017 | Hudson | New York-N. New Jersey-Long Island, NY-NJ-CT | 2282005015 | Pleasure Craft /Gasoline 2-Stroke /Personal Water Craft | 12.792 | 22.204 | 4.0682 | 0.77921 | 0.06684 | 0.04774
34017 | Hudson | New York-N. New Jersey-Long Island, NY-NJ-CT | 2282010005 | Pleasure Craft /Gasoline 4-Stroke /Inboard/Sterndrive | 39.49 | 31.907 | 0.25541 | 0.27452 | 0.07066 | 0.04943
34017 | Hudson | New York-N. New Jersey-Long Island, NY-NJ-CT | 2282020005 | Pleasure Craft /Diesel /Inboard/Sterndrive | 33.921 | 33.833 | 0.78129 | 0.71853 | 2.3672 | 0.10424
34017 | Hudson | New York-N. New Jersey-Long Island, NY-NJ-CT | 2282020010 | Pleasure Craft /Diesel /Outboard | 0.16165 | 0.14356 | 0.01899 | 0.013 | 0.01402 | 0.00062
34017 | Hudson | New York-N. New Jersey-Long Island, NY-NJ-CT | 2285002015 | Railroad Equipt /Diesel /Railway Maintenance | 0.0481 | 0.03514 | 0.0062 | 0.00398 | 0.00307 | 3e-05
34017 | Hudson | New York-N. New Jersey-Long Island, NY-NJ-CT | 2285004015 | Railroad Equipt /Gasoline, 4-Stroke /Railway Maintenance | 0.00103 | 0.00049 | 3e-05 | 3e-05 | 0 | 0
34017 | Hudson | New York-N. New Jersey-Long Island, NY-NJ-CT | 2285006015 | Railroad Equipt /LPG /Railway Maintenance | 0.0001 | 3e-05 | 0 | 0 | 0 | 0
34021 | Mercer | New York-N. New Jersey-Long Island, NY-NJ-CT | 2260001010 | Off-highway Gasoline, 2-Stroke /Recreational Equipt /Motorcycles: Off-road | 0.16603 | 0.32217 | 1.2141 | 1.0181 | 0.00242 | 0.0026
34021 | Mercer | New York-N. New Jersey-Long Island, NY-NJ-CT | 2260001020 | Off-highway Gasoline, 2-Stroke /Recreational Equipt /Snowmobiles | 0 | 0 | 0 | 0 | 0 | 0
34021 | Mercer | New York-N. New Jersey-Long Island, NY-NJ-CT | 2260001030 | Off-highway Gasoline, 2-Stroke /Recreational Equipt /All Terrain Vehicles | 0.22412 | 0.4675 | 1.5538 | 0.69104 | 0.00212 | 0.00322
34021 | Mercer | New York-N. New Jersey-Long Island, NY-NJ-CT | 2260001060 | Off-highway Gasoline, 2-Stroke /Recreational Equipt /Specialty Vehicles/Carts | 0.26886 | 0.13249 | 0.00707 | 0.0071 | 0.00114 | 0.00082
34021 | Mercer | New York-N. New Jersey-Long Island, NY-NJ-CT | 2260002006 | Off-highway Gasoline, 2-Stroke /Construction & Mining Equipt /Tampers/Rammers | 0.1733 | 0.14128 | 0.78149 | 0.80298 | 0.0013 | 0.00089
34021 | Mercer | New York-N. New Jersey-Long Island, NY-NJ-CT | 2260002009 | Off-highway Gasoline, 2-Stroke /Construction & Mining Equipt /Plate Compactors | 0.00912 | 0.00944 | 0.02763 | 0.02836 | 8e-05 | 6e-05
34021 | Mercer | New York-N. New Jersey-Long Island, NY-NJ-CT | 2260002021 | Off-highway Gasoline, 2-Stroke /Construction & Mining Equipt /Paving Equipt | 0.01095 | 0.0113 | 0.03328 | 0.03419 | 0.0001 | 7e-05
34021 | Mercer | New York-N. New Jersey-Long Island, NY-NJ-CT | 2260002027 | Off-highway Gasoline, 2-Stroke /Construction & Mining Equipt /Signal Boards/Ligh | 8e-05 | 8e-05 | 0.00024 | 0.00025 | 0 | 0
34021 | Mercer | New York-N. New Jersey-Long Island, NY-NJ-CT | 2260002039 | Off-highway Gasoline, 2-Stroke /Construction & Mining Equipt /Concrete/Industria | 0.35975 | 0.37138 | 2.0375 | 2.0935 | 0.00326 | 0.00231
34021 | Mercer | New York-N. New Jersey-Long Island, NY-NJ-CT | 2260002054 | Off-highway Gasoline, 2-Stroke /Construction & Mining Equipt /Crushing/Processin | 0.00215 | 0.00222 | 0.00679 | 0.00697 | 2e-05 | 1e-05
34021 | Mercer | New York-N. New Jersey-Long Island, NY-NJ-CT | 2260003030 | Off-highway Gasoline, 2-Stroke /Industrial Equipt /Sweepers/Scrubbers | 0.00202 | 0.00071 | 0.00636 | 0.00221 | 2e-05 | 0
34021 | Mercer | New York-N. New Jersey-Long Island, NY-NJ-CT | 2260003040 | Off-highway Gasoline, 2-Stroke /Industrial Equipt /Other General Industrial Equi | 0.00016 | 6e-05 | 0.00051 | 0.00018 | 0 | 0
34021 | Mercer | New York-N. New Jersey-Long Island, NY-NJ-CT | 2260004015 | Off-highway Gasoline, 2-Stroke /Lawn & Garden Equipt /Rotary Tillers < 6 HP (Res | 0.02197 | 0.03278 | 0.08585 | 0.09481 | 0.00024 | 0.0002
34021 | Mercer | New York-N. New Jersey-Long Island, NY-NJ-CT | 2260004016 | Off-highway Gasoline, 2-Stroke /Lawn & Garden Equipt /Rotary Tillers < 6 HP (Com | 0.14845 | 0.20284 | 0.52154 | 0.59185 | 0.0015 | 0.00124
34021 | Mercer | New York-N. New Jersey-Long Island, NY-NJ-CT | 2260004020 | Off-highway Gasoline, 2-Stroke /Lawn & Garden Equipt /Chain Saws < 6 HP (Residen | 0.32991 | 0.44916 | 1.1486 | 1.3016 | 0.00338 | 0.00281
34021 | Mercer | New York-N. New Jersey-Long Island, NY-NJ-CT | 2260004021 | Off-highway Gasoline, 2-Stroke /Lawn & Garden Equipt /Chain Saws < 6 HP (Commerc | 1.9557 | 2.245 | 10.242 | 12.191 | 0.01716 | 0.01402
34021 | Mercer | New York-N. New Jersey-Long Island, NY-NJ-CT | 2260004025 | Off-highway Gasoline, 2-Stroke /Lawn & Garden Equipt /Trimmers/Edgers/Brush Cutt | 0.46554 | 0.62969 | 1.639 | 1.8784 | 0.00461 | 0.00383
34021 | Mercer | New York-N. New Jersey-Long Island, NY-NJ-CT | 2260004026 | Off-highway Gasoline, 2-Stroke /Lawn & Garden Equipt /Trimmers/Edgers/Brush Cutt | 1.6682 | 1.9708 | 5.3721 | 6.3647 | 0.01482 | 0.01204
34021 | Mercer | New York-N. New Jersey-Long Island, NY-NJ-CT | 2260004030 | Off-highway Gasoline, 2-Stroke /Lawn & Garden Equipt /Leafblowers/Vacuums (Resid | 0.29608 | 0.40253 | 1.0346 | 1.1761 | 0.00298 | 0.00246
34021 | Mercer | New York-N. New Jersey-Long Island, NY-NJ-CT | 2260004031 | Off-highway Gasoline, 2-Stroke /Lawn & Garden Equipt /Leafblowers/Vacuums (Comme | 1.6615 | 1.827 | 6.0959 | 7.2368 | 0.01395 | 0.01123
34021 | Mercer | New York-N. New Jersey-Long Island, NY-NJ-CT | 2260004035 | Off-highway Gasoline, 2-Stroke /Lawn & Garden Equipt /Snowblowers (Residential) | 0.11715 | 0.13969 | 0.36507 | 0.43468 | 0.00143 | 0.00123
34021 | Mercer | New York-N. New Jersey-Long Island, NY-NJ-CT | 2260004036 | Off-highway Gasoline, 2-Stroke /Lawn & Garden Equipt /Snowblowers (Commercial) | 0.36273 | 0.43253 | 1.1303 | 1.3459 | 0.00443 | 0.00382
34021 | Mercer | New York-N. New Jersey-Long Island, NY-NJ-CT | 2260004071 | Off-highway Gasoline, 2-Stroke /Lawn & Garden Equipt /Turf Equipt (Commercial) | 0.00069 | 0.00084 | 0.0021 | 0.00248 | 1e-05 | 1e-05
34021 | Mercer | New York-N. New Jersey-Long Island, NY-NJ-CT | 2260005035 | Off-highway Gasoline, 2-Stroke /Agricultural Equipt /Sprayers | 0.00059 | 0.00071 | 0.00191 | 0.00218 | 1e-05 | 0
34021 | Mercer | New York-N. New Jersey-Long Island, NY-NJ-CT | 2260006005 | Off-highway Gasoline, 2-Stroke /Commercial Equipt /Generator Sets | 0.04274 | 0.05536 | 0.1297 | 0.16591 | 0.00039 | 0.00034
34021 | Mercer | New York-N. New Jersey-Long Island, NY-NJ-CT | 2260006010 | Off-highway Gasoline, 2-Stroke /Commercial Equipt /Pumps | 0.29308 | 0.37722 | 0.95707 | 1.2271 | 0.00259 | 0.00229
34021 | Mercer | New York-N. New Jersey-Long Island, NY-NJ-CT | 2260006015 | Off-highway Gasoline, 2-Stroke /Commercial Equipt /Air Compressors | 0.00011 | 0.00014 | 0.00035 | 0.00045 | 0 | 0
34021 | Mercer | New York-N. New Jersey-Long Island, NY-NJ-CT | 2260006035 | Off-highway Gasoline, 2-Stroke /Commercial Equipt /Hydro-power Units | 0.00177 | 0.00227 | 0.00556 | 0.00713 | 2e-05 | 1e-05
34021 | Mercer | New York-N. New Jersey-Long Island, NY-NJ-CT | 2260007005 | Off-highway Gasoline, 2-Stroke /Logging Equipt /Chain Saws : 6 HP | 0.02535 | 0.03186 | 0.14481 | 0.19042 | 0.00022 | 0.0002
34021 | Mercer | New York-N. New Jersey-Long Island, NY-NJ-CT | 2265001010 | Off-highway Gasoline, 4-Stroke /Recreational Equipt /Motorcycles: Off-road | 0.19135 | 0.22663 | 0.01838 | 0.025 | 0.00132 | 0.00123
34021 | Mercer | New York-N. New Jersey-Long Island, NY-NJ-CT | 2265001030 | Off-highway Gasoline, 4-Stroke /Recreational Equipt /All Terrain Vehicles | 1.7926 | 1.8412 | 0.1783 | 0.2481 | 0.01361 | 0.01298
34021 | Mercer | New York-N. New Jersey-Long Island, NY-NJ-CT | 2265001050 | Off-highway Gasoline, 4-Stroke /Recreational Equipt /Golf Carts | 1.7206 | 0.90738 | 0.04939 | 0.05307 | 0.0081 | 0.00601
34021 | Mercer | New York-N. New Jersey-Long Island, NY-NJ-CT | 2265001060 | Off-highway Gasoline, 4-Stroke /Recreational Equipt /Specialty Vehicles/Carts | 0.27898 | 0.22676 | 0.00604 | 0.00579 | 0.00115 | 0.00078
34021 | Mercer | New York-N. New Jersey-Long Island, NY-NJ-CT | 2265002003 | Off-highway Gasoline, 4-Stroke /Construction & Mining Equipt /Pavers | 0.34391 | 0.12886 | 0.00641 | 0.00646 | 0.00115 | 0.0008
34021 | Mercer | New York-N. New Jersey-Long Island, NY-NJ-CT | 2265002006 | Off-highway Gasoline, 4-Stroke /Construction & Mining Equipt /Tampers/Rammers | 0.00198 | 0.00092 | 4e-05 | 4e-05 | 1e-05 | 1e-05
34021 | Mercer | New York-N. New Jersey-Long Island, NY-NJ-CT | 2265002009 | Off-highway Gasoline, 4-Stroke /Construction & Mining Equipt /Plate Compactors | 0.48592 | 0.22634 | 0.02075 | 0.02048 | 0.00206 | 0.0015
34021 | Mercer | New York-N. New Jersey-Long Island, NY-NJ-CT | 2265002015 | Off-highway Gasoline, 4-Stroke /Construction & Mining Equipt /Rollers | 0.55173 | 0.21218 | 0.01101 | 0.0113 | 0.00202 | 0.00141
34021 | Mercer | New York-N. New Jersey-Long Island, NY-NJ-CT | 2265002021 | Off-highway Gasoline, 4-Stroke /Construction & Mining Equipt /Paving Equipt | 0.9641 | 0.45414 | 0.0283 | 0.02738 | 0.004 | 0.00282
34021 | Mercer | New York-N. New Jersey-Long Island, NY-NJ-CT | 2265002024 | Off-highway Gasoline, 4-Stroke /Construction & Mining Equipt /Surfacing Equipt | 0.38327 | 0.18034 | 0.01253 | 0.01215 | 0.00166 | 0.00119
34021 | Mercer | New York-N. New Jersey-Long Island, NY-NJ-CT | 2265002027 | Off-highway Gasoline, 4-Stroke /Construction & Mining Equipt /Signal Boards/Ligh | 0.01897 | 0.00936 | 0.00083 | 0.00078 | 8e-05 | 6e-05
34021 | Mercer | New York-N. New Jersey-Long Island, NY-NJ-CT | 2265002030 | Off-highway Gasoline, 4-Stroke /Construction & Mining Equipt /Trenchers | 1.0691 | 0.4055 | 0.02553 | 0.0247 | 0.00354 | 0.00248
34021 | Mercer | New York-N. New Jersey-Long Island, NY-NJ-CT | 2265002033 | Off-highway Gasoline, 4-Stroke /Construction & Mining Equipt /Bore/Drill Rigs | 0.40736 | 0.21644 | 0.01186 | 0.01179 | 0.00119 | 0.00086
34021 | Mercer | New York-N. New Jersey-Long Island, NY-NJ-CT | 2265002039 | Off-highway Gasoline, 4-Stroke /Construction & Mining Equipt /Concrete/Industria | 1.7299 | 0.79089 | 0.04255 | 0.04372 | 0.00734 | 0.00519
34021 | Mercer | New York-N. New Jersey-Long Island, NY-NJ-CT | 2265002042 | Off-highway Gasoline, 4-Stroke /Construction & Mining Equipt /Cement & Mortar Mi | 0.88404 | 0.45286 | 0.02555 | 0.02453 | 0.00362 | 0.00249
34021 | Mercer | New York-N. New Jersey-Long Island, NY-NJ-CT | 2265002045 | Off-highway Gasoline, 4-Stroke /Construction & Mining Equipt /Cranes | 0.18844 | 0.07285 | 0.00122 | 0.00125 | 0.0003 | 0.00019
34021 | Mercer | New York-N. New Jersey-Long Island, NY-NJ-CT | 2265002054 | Off-highway Gasoline, 4-Stroke /Construction & Mining Equipt /Crushing/Processin | 0.12434 | 0.05622 | 0.00326 | 0.00321 | 0.00047 | 0.00034
34021 | Mercer | New York-N. New Jersey-Long Island, NY-NJ-CT | 2265002057 | Off-highway Gasoline, 4-Stroke /Construction & Mining Equipt /Rough Terrain Fork | 0.30017 | 0.07156 | 0.00187 | 0.00192 | 0.00047 | 0.00029
34021 | Mercer | New York-N. New Jersey-Long Island, NY-NJ-CT | 2265002060 | Off-highway Gasoline, 4-Stroke /Construction & Mining Equipt /Rubber Tire Loader | 0.66455 | 0.11067 | 0.00459 | 0.00472 | 0.00113 | 0.00071
34021 | Mercer | New York-N. New Jersey-Long Island, NY-NJ-CT | 2265002066 | Off-highway Gasoline, 4-Stroke /Construction & Mining Equipt /Tractors/Loaders/B | 0.56735 | 0.25236 | 0.01297 | 0.0133 | 0.00241 | 0.00171
34021 | Mercer | New York-N. New Jersey-Long Island, NY-NJ-CT | 2265002072 | Off-highway Gasoline, 4-Stroke /Construction & Mining Equipt /Skid Steer Loaders | 0.82378 | 0.31804 | 0.00786 | 0.00789 | 0.00174 | 0.00116
34021 | Mercer | New York-N. New Jersey-Long Island, NY-NJ-CT | 2265002078 | Off-highway Gasoline, 4-Stroke /Construction & Mining Equipt /Dumpers/Tenders | 0.14263 | 0.07899 | 0.00339 | 0.00312 | 0.00057 | 0.00038
34021 | Mercer | New York-N. New Jersey-Long Island, NY-NJ-CT | 2265002081 | Off-highway Gasoline, 4-Stroke /Construction & Mining Equipt /Other Construction | 0.28976 | 0.12613 | 0.0016 | 0.00164 | 0.00041 | 0.00026
34021 | Mercer | New York-N. New Jersey-Long Island, NY-NJ-CT | 2265003010 | Off-highway Gasoline, 4-Stroke /Industrial Equipt /Aerial Lifts | 1.3646 | 0.36576 | 0.00955 | 0.00346 | 0.00221 | 0.00053
34021 | Mercer | New York-N. New Jersey-Long Island, NY-NJ-CT | 2265003020 | Off-highway Gasoline, 4-Stroke /Industrial Equipt /Forklifts | 4.8066 | 0.32423 | 0.02943 | 0.01038 | 0.00729 | 0.00154
34021 | Mercer | New York-N. New Jersey-Long Island, NY-NJ-CT | 2265003030 | Off-highway Gasoline, 4-Stroke /Industrial Equipt /Sweepers/Scrubbers | 0.70904 | 0.06349 | 0.00951 | 0.00323 | 0.00172 | 0.00039
34021 | Mercer | New York-N. New Jersey-Long Island, NY-NJ-CT | 2265003040 | Off-highway Gasoline, 4-Stroke /Industrial Equipt /Other General Industrial Equi | 0.80258 | 0.11934 | 0.03626 | 0.01108 | 0.00297 | 0.00073
34021 | Mercer | New York-N. New Jersey-Long Island, NY-NJ-CT | 2265003050 | Off-highway Gasoline, 4-Stroke /Industrial Equipt /Other Material H&ling Equipt | 0.08849 | 0.01891 | 0.00068 | 0.00024 | 0.00015 | 4e-05
34021 | Mercer | New York-N. New Jersey-Long Island, NY-NJ-CT | 2265003060 | Off-highway Gasoline, 4-Stroke /Industrial Equipt /AC\Refrigeration | 0.02194 | 0.00348 | 0.00052 | 0.00018 | 0.0001 | 2e-05
34021 | Mercer | New York-N. New Jersey-Long Island, NY-NJ-CT | 2265003070 | Off-highway Gasoline, 4-Stroke /Industrial Equipt /Terminal Tractors | 0.32007 | 0.02075 | 0.00305 | 0.00106 | 0.0007 | 0.00016
34021 | Mercer | New York-N. New Jersey-Long Island, NY-NJ-CT | 2265004010 | Off-highway Gasoline, 4-Stroke /Lawn & Garden Equipt /Lawn Mowers (Residential) | 9.5863 | 5.3159 | 0.47481 | 0.60172 | 0.0414 | 0.03491
34021 | Mercer | New York-N. New Jersey-Long Island, NY-NJ-CT | 2265004011 | Off-highway Gasoline, 4-Stroke /Lawn & Garden Equipt /Lawn Mowers (Commercial) | 9.3396 | 5.0815 | 0.56259 | 0.6341 | 0.0409 | 0.03533
34021 | Mercer | New York-N. New Jersey-Long Island, NY-NJ-CT | 2265004015 | Off-highway Gasoline, 4-Stroke /Lawn & Garden Equipt /Rotary Tillers < 6 HP (Res | 0.81025 | 0.44538 | 0.04157 | 0.05047 | 0.0035 | 0.00293
34021 | Mercer | New York-N. New Jersey-Long Island, NY-NJ-CT | 2265004016 | Off-highway Gasoline, 4-Stroke /Lawn & Garden Equipt /Rotary Tillers < 6 HP (Com | 4.9208 | 2.6354 | 0.24827 | 0.30882 | 0.02127 | 0.01817
34021 | Mercer | New York-N. New Jersey-Long Island, NY-NJ-CT | 2265004025 | Off-highway Gasoline, 4-Stroke /Lawn & Garden Equipt /Trimmers/Edgers/Brush Cutt | 0.05296 | 0.0281 | 0.00279 | 0.0033 | 0.00023 | 0.00019
34021 | Mercer | New York-N. New Jersey-Long Island, NY-NJ-CT | 2265004026 | Off-highway Gasoline, 4-Stroke /Lawn & Garden Equipt /Trimmers/Edgers/Brush Cutt | 0.21534 | 0.11668 | 0.00977 | 0.011 | 0.00098 | 0.00082
34021 | Mercer | New York-N. New Jersey-Long Island, NY-NJ-CT | 2265004030 | Off-highway Gasoline, 4-Stroke /Lawn & Garden Equipt /Leafblowers/Vacuums (Resid | 0.10148 | 0.05358 | 0.00545 | 0.0063 | 0.00044 | 0.00037
34021 | Mercer | New York-N. New Jersey-Long Island, NY-NJ-CT | 2265004031 | Off-highway Gasoline, 4-Stroke /Lawn & Garden Equipt /Leafblowers/Vacuums (Comme | 12.269 | 5.2428 | 0.22619 | 0.26611 | 0.04215 | 0.03356
34021 | Mercer | New York-N. New Jersey-Long Island, NY-NJ-CT | 2265004035 | Off-highway Gasoline, 4-Stroke /Lawn & Garden Equipt /Snowblowers (Residential) | 0.83491 | 0.99717 | 0.01851 | 0.02205 | 0.00469 | 0.00405
34021 | Mercer | New York-N. New Jersey-Long Island, NY-NJ-CT | 2265004036 | Off-highway Gasoline, 4-Stroke /Lawn & Garden Equipt /Snowblowers (Commercial) | 2.5851 | 3.0875 | 0.05732 | 0.06827 | 0.01453 | 0.01254
34021 | Mercer | New York-N. New Jersey-Long Island, NY-NJ-CT | 2265004040 | Off-highway Gasoline, 4-Stroke /Lawn & Garden Equipt /Rear Engine Riding Mowers | 1.96 | 1.0796 | 0.04537 | 0.05014 | 0.0087 | 0.00691
34021 | Mercer | New York-N. New Jersey-Long Island, NY-NJ-CT | 2265004041 | Off-highway Gasoline, 4-Stroke /Lawn & Garden Equipt /Rear Engine Riding Mowers | 1.0124 | 0.55048 | 0.02522 | 0.02962 | 0.00479 | 0.00389
34021 | Mercer | New York-N. New Jersey-Long Island, NY-NJ-CT | 2265004046 | Off-highway Gasoline, 4-Stroke /Lawn & Garden Equipt /Front Mowers (Commercial) | 1.3301 | 0.84583 | 0.03048 | 0.03161 | 0.00574 | 0.0044
34021 | Mercer | New York-N. New Jersey-Long Island, NY-NJ-CT | 2265004051 | Off-highway Gasoline, 4-Stroke /Lawn & Garden Equipt /Shredders < 6 HP (Commerci | 0.56856 | 0.30827 | 0.02808 | 0.03572 | 0.00245 | 0.00209
34021 | Mercer | New York-N. New Jersey-Long Island, NY-NJ-CT | 2265004055 | Off-highway Gasoline, 4-Stroke /Lawn & Garden Equipt /Lawn & Garden Tractors (Re | 26.545 | 14.438 | 0.61617 | 0.67135 | 0.11711 | 0.09259
34021 | Mercer | New York-N. New Jersey-Long Island, NY-NJ-CT | 2265004056 | Off-highway Gasoline, 4-Stroke /Lawn & Garden Equipt /Lawn & Garden Tractors (Co | 13.782 | 7.4811 | 0.3428 | 0.40181 | 0.06518 | 0.05288
34021 | Mercer | New York-N. New Jersey-Long Island, NY-NJ-CT | 2265004066 | Off-highway Gasoline, 4-Stroke /Lawn & Garden Equipt /Chippers/Stump Grinders (C | 3.9394 | 1.2562 | 0.05621 | 0.06684 | 0.01132 | 0.00883
34021 | Mercer | New York-N. New Jersey-Long Island, NY-NJ-CT | 2265004071 | Off-highway Gasoline, 4-Stroke /Lawn & Garden Equipt /Turf Equipt (Commercial) | 45.824 | 24.001 | 1.3215 | 1.6068 | 0.2076 | 0.17071
34021 | Mercer | New York-N. New Jersey-Long Island, NY-NJ-CT | 2265004075 | Off-highway Gasoline, 4-Stroke /Lawn & Garden Equipt /Other Lawn & Garden Equipt | 0.94775 | 0.59149 | 0.03441 | 0.04156 | 0.0041 | 0.00329
34021 | Mercer | New York-N. New Jersey-Long Island, NY-NJ-CT | 2265004076 | Off-highway Gasoline, 4-Stroke /Lawn & Garden Equipt /Other Lawn & Garden Equipt | 1.5241 | 0.95229 | 0.05472 | 0.06609 | 0.00654 | 0.00524
34021 | Mercer | New York-N. New Jersey-Long Island, NY-NJ-CT | 2265005010 | Off-highway Gasoline, 4-Stroke /Agricultural Equipt /2-Wheel Tractors | 0.00279 | 0.00149 | 7e-05 | 8e-05 | 1e-05 | 1e-05
34021 | Mercer | New York-N. New Jersey-Long Island, NY-NJ-CT | 2265005015 | Off-highway Gasoline, 4-Stroke /Agricultural Equipt /Agricultural Tractors | 0.02798 | 0.00628 | 0.00025 | 0.00028 | 6e-05 | 4e-05
34021 | Mercer | New York-N. New Jersey-Long Island, NY-NJ-CT | 2265005020 | Off-highway Gasoline, 4-Stroke /Agricultural Equipt /Combines | 0 | 0 | 0 | 0 | 0 | 0
34021 | Mercer | New York-N. New Jersey-Long Island, NY-NJ-CT | 2265005025 | Off-highway Gasoline, 4-Stroke /Agricultural Equipt /Balers | 0.02589 | 0.01733 | 0.00014 | 0.00016 | 4e-05 | 3e-05
34021 | Mercer | New York-N. New Jersey-Long Island, NY-NJ-CT | 2265005030 | Off-highway Gasoline, 4-Stroke /Agricultural Equipt /Agricultural Mowers | 0.00257 | 0.00142 | 6e-05 | 6e-05 | 1e-05 | 1e-05
34021 | Mercer | New York-N. New Jersey-Long Island, NY-NJ-CT | 2265005035 | Off-highway Gasoline, 4-Stroke /Agricultural Equipt /Sprayers | 0.04433 | 0.02859 | 0.0008 | 0.00088 | 0.00012 | 9e-05
34021 | Mercer | New York-N. New Jersey-Long Island, NY-NJ-CT | 2265005040 | Off-highway Gasoline, 4-Stroke /Agricultural Equipt /Tillers : 6 HP | 0.04936 | 0.04979 | 0.00114 | 0.00133 | 0.00027 | 0.0002
34021 | Mercer | New York-N. New Jersey-Long Island, NY-NJ-CT | 2265005045 | Off-highway Gasoline, 4-Stroke /Agricultural Equipt /Swathers | 0.04117 | 0.02756 | 0.00023 | 0.00026 | 6e-05 | 4e-05
34021 | Mercer | New York-N. New Jersey-Long Island, NY-NJ-CT | 2265005055 | Off-highway Gasoline, 4-Stroke /Agricultural Equipt /Other Agricultural Equipt | 0.04903 | 0.03233 | 0.00036 | 0.0004 | 8e-05 | 6e-05
34021 | Mercer | New York-N. New Jersey-Long Island, NY-NJ-CT | 2265005060 | Off-highway Gasoline, 4-Stroke /Agricultural Equipt /Irrigation Sets | 0.04907 | 0.00913 | 0.00045 | 0.00051 | 0.0001 | 7e-05
34021 | Mercer | New York-N. New Jersey-Long Island, NY-NJ-CT | 2265006005 | Off-highway Gasoline, 4-Stroke /Commercial Equipt /Generator Sets | 19.821 | 12.222 | 0.49033 | 0.57807 | 0.08239 | 0.07095
34021 | Mercer | New York-N. New Jersey-Long Island, NY-NJ-CT | 2265006010 | Off-highway Gasoline, 4-Stroke /Commercial Equipt /Pumps | 5.6057 | 3.1018 | 0.17856 | 0.20986 | 0.01985 | 0.01774
34021 | Mercer | New York-N. New Jersey-Long Island, NY-NJ-CT | 2265006015 | Off-highway Gasoline, 4-Stroke /Commercial Equipt /Air Compressors | 3.5743 | 1.5608 | 0.08276 | 0.0988 | 0.01077 | 0.00938
34021 | Mercer | New York-N. New Jersey-Long Island, NY-NJ-CT | 2265006025 | Off-highway Gasoline, 4-Stroke /Commercial Equipt /Welders | 6.5506 | 3.2054 | 0.12617 | 0.16031 | 0.02315 | 0.02018
34021 | Mercer | New York-N. New Jersey-Long Island, NY-NJ-CT | 2265006030 | Off-highway Gasoline, 4-Stroke /Commercial Equipt /Pressure Washers | 8.3918 | 4.8947 | 0.29371 | 0.35992 | 0.03556 | 0.03189
34021 | Mercer | New York-N. New Jersey-Long Island, NY-NJ-CT | 2265006035 | Off-highway Gasoline, 4-Stroke /Commercial Equipt /Hydro-power Units | 0.3908 | 0.22781 | 0.01172 | 0.01428 | 0.00168 | 0.0015
34021 | Mercer | New York-N. New Jersey-Long Island, NY-NJ-CT | 2265007010 | Off-highway Gasoline, 4-Stroke /Logging Equipt /Shredders : 6 HP | 0.13168 | 0.09504 | 0.00278 | 0.00313 | 0.00053 | 0.00045
34021 | Mercer | New York-N. New Jersey-Long Island, NY-NJ-CT | 2265007015 | Off-highway Gasoline, 4-Stroke /Logging Equipt /Forest Equipt - Feller/Bunch/Ski | 0.0013 | 0.00084 | 7e-05 | 8e-05 | 1e-05 | 1e-05
34021 | Mercer | New York-N. New Jersey-Long Island, NY-NJ-CT | 2265010010 | Off-highway Gasoline, 4-Stroke /Industrial Equipt /Other Oil Field Equipt | 0 | 0 | 0 | 0 | 0 | 0
34021 | Mercer | New York-N. New Jersey-Long Island, NY-NJ-CT | 2267001060 | Off-highway LPG /Recreational Equipt /Specialty Vehicles/Carts | 0.06372 | 0.04054 | 0.00034 | 0.00037 | 8e-05 | 8e-05
34021 | Mercer | New York-N. New Jersey-Long Island, NY-NJ-CT | 2267002003 | Off-highway LPG /Construction & Mining Equipt /Pavers | 0.14069 | 0.03298 | 0.001 | 0.00119 | 0.00021 | 0.00022
34021 | Mercer | New York-N. New Jersey-Long Island, NY-NJ-CT | 2267002015 | Off-highway LPG /Construction & Mining Equipt /Rollers | 0.19129 | 0.03593 | 0.00171 | 0.00203 | 0.00034 | 0.00037
34021 | Mercer | New York-N. New Jersey-Long Island, NY-NJ-CT | 2267002021 | Off-highway LPG /Construction & Mining Equipt /Paving Equipt | 0.04402 | 0.01829 | 0.00026 | 0.00031 | 6e-05 | 6e-05
34021 | Mercer | New York-N. New Jersey-Long Island, NY-NJ-CT | 2267002024 | Off-highway LPG /Construction & Mining Equipt /Surfacing Equipt | 0.02414 | 0.00548 | 0.00018 | 0.00021 | 4e-05 | 4e-05
34021 | Mercer | New York-N. New Jersey-Long Island, NY-NJ-CT | 2267002030 | Off-highway LPG /Construction & Mining Equipt /Trenchers | 0.44048 | 0.10342 | 0.00307 | 0.00365 | 0.00065 | 0.00069
34021 | Mercer | New York-N. New Jersey-Long Island, NY-NJ-CT | 2267002033 | Off-highway LPG /Construction & Mining Equipt /Bore/Drill Rigs | 0.18075 | 0.11844 | 0.00099 | 0.00118 | 0.00022 | 0.00024
34021 | Mercer | New York-N. New Jersey-Long Island, NY-NJ-CT | 2267002039 | Off-highway LPG /Construction & Mining Equipt /Concrete/Industrial Saws | 0.26188 | 0.05715 | 0.00298 | 0.00354 | 0.00057 | 0.00065
34021 | Mercer | New York-N. New Jersey-Long Island, NY-NJ-CT | 2267002045 | Off-highway LPG /Construction & Mining Equipt /Cranes | 0.17826 | 0.07277 | 0.00107 | 0.00127 | 0.00023 | 0.00025
34021 | Mercer | New York-N. New Jersey-Long Island, NY-NJ-CT | 2267002054 | Off-highway LPG /Construction & Mining Equipt /Crushing/Processing Equipt | 0.029 | 0.0108 | 0.00018 | 0.00021 | 4e-05 | 4e-05
34021 | Mercer | New York-N. New Jersey-Long Island, NY-NJ-CT | 2267002057 | Off-highway LPG /Construction & Mining Equipt /Rough Terrain Forklifts | 0.2966 | 0.07421 | 0.00195 | 0.00232 | 0.00042 | 0.00044
34021 | Mercer | New York-N. New Jersey-Long Island, NY-NJ-CT | 2267002060 | Off-highway LPG /Construction & Mining Equipt /Rubber Tire Loaders | 0.66136 | 0.1144 | 0.00488 | 0.00581 | 0.00102 | 0.00108
34021 | Mercer | New York-N. New Jersey-Long Island, NY-NJ-CT | 2267002066 | Off-highway LPG /Construction & Mining Equipt /Tractors/Loaders/Backhoes | 0.06425 | 0.01075 | 0.00053 | 0.00063 | 0.00011 | 0.00012
34021 | Mercer | New York-N. New Jersey-Long Island, NY-NJ-CT | 2267002072 | Off-highway LPG /Construction & Mining Equipt /Skid Steer Loaders | 0.64096 | 0.24892 | 0.004 | 0.00476 | 0.00087 | 0.00092
34021 | Mercer | New York-N. New Jersey-Long Island, NY-NJ-CT | 2267002081 | Off-highway LPG /Construction & Mining Equipt /Other Construction Equipt | 0.2743 | 0.12767 | 0.00161 | 0.00191 | 0.00035 | 0.00038
34021 | Mercer | New York-N. New Jersey-Long Island, NY-NJ-CT | 2267003010 | Off-highway LPG /Industrial Equipt /Aerial Lifts | 1.8908 | 0.89934 | 0.01141 | 0.01437 | 0.0025 | 0.00283
34021 | Mercer | New York-N. New Jersey-Long Island, NY-NJ-CT | 2267003020 | Off-highway LPG /Industrial Equipt /Forklifts | 146.68 | 27.008 | 1.0864 | 1.3668 | 0.22699 | 0.25447
34021 | Mercer | New York-N. New Jersey-Long Island, NY-NJ-CT | 2267003030 | Off-highway LPG /Industrial Equipt /Sweepers/Scrubbers | 0.88951 | 0.18512 | 0.0084 | 0.01056 | 0.00167 | 0.00194
34021 | Mercer | New York-N. New Jersey-Long Island, NY-NJ-CT | 2267003040 | Off-highway LPG /Industrial Equipt /Other General Industrial Equipt | 0.30684 | 0.05764 | 0.00254 | 0.00319 | 0.00052 | 0.00059
34021 | Mercer | New York-N. New Jersey-Long Island, NY-NJ-CT | 2267003050 | Off-highway LPG /Industrial Equipt /Other Material H&ling Equipt | 0.10109 | 0.03897 | 0.00062 | 0.00078 | 0.00013 | 0.00015
34021 | Mercer | New York-N. New Jersey-Long Island, NY-NJ-CT | 2267003070 | Off-highway LPG /Industrial Equipt /Terminal Tractors | 0.45379 | 0.10283 | 0.00512 | 0.00644 | 0.00099 | 0.00118
34021 | Mercer | New York-N. New Jersey-Long Island, NY-NJ-CT | 2267004066 | Off-highway LPG /Lawn & Garden Equipt /Chippers/Stump Grinders (Commercial) | 2.4021 | 0.41871 | 0.01893 | 0.02257 | 0.0039 | 0.00419
34021 | Mercer | New York-N. New Jersey-Long Island, NY-NJ-CT | 2267005055 | Off-highway LPG /Agricultural Equipt /Other Agricultural Equipt | 0.00045 | 0.00028 | 0 | 0 | 0 | 0
34021 | Mercer | New York-N. New Jersey-Long Island, NY-NJ-CT | 2267005060 | Off-highway LPG /Agricultural Equipt /Irrigation Sets | 0 | 0 | 0 | 0 | 0 | 0
34021 | Mercer | New York-N. New Jersey-Long Island, NY-NJ-CT | 2267006005 | Off-highway LPG /Commercial Equipt /Generator Sets | 7.5219 | 5.4354 | 0.04429 | 0.06517 | 0.01002 | 0.01338
34021 | Mercer | New York-N. New Jersey-Long Island, NY-NJ-CT | 2267006010 | Off-highway LPG /Commercial Equipt /Pumps | 1.5696 | 0.74248 | 0.01044 | 0.01533 | 0.00228 | 0.00299
34021 | Mercer | New York-N. New Jersey-Long Island, NY-NJ-CT | 2267006015 | Off-highway LPG /Commercial Equipt /Air Compressors | 1.7486 | 0.48232 | 0.01269 | 0.0186 | 0.00271 | 0.00351
34021 | Mercer | New York-N. New Jersey-Long Island, NY-NJ-CT | 2267006025 | Off-highway LPG /Commercial Equipt /Welders | 2.2911 | 0.62105 | 0.0158 | 0.02316 | 0.00338 | 0.00438
34021 | Mercer | New York-N. New Jersey-Long Island, NY-NJ-CT | 2267006030 | Off-highway LPG /Commercial Equipt /Pressure Washers | 0.0333 | 0.017 | 0.00021 | 0.0003 | 5e-05 | 6e-05
34021 | Mercer | New York-N. New Jersey-Long Island, NY-NJ-CT | 2267006035 | Off-highway LPG /Commercial Equipt /Hydro-power Units | 0.02484 | 0.00695 | 0.0002 | 0.0003 | 4e-05 | 6e-05
34021 | Mercer | New York-N. New Jersey-Long Island, NY-NJ-CT | 2268002081 | Off-highway CNG /Construction & Mining Equipt /Other Construction Equipt | 0.01047 | 0.00491 | 6e-05 | 7e-05 | 1e-05 | 1e-05
34021 | Mercer | New York-N. New Jersey-Long Island, NY-NJ-CT | 2268003020 | Off-highway CNG /Industrial Equipt /Forklifts | 10.501 | 1.9381 | 0.07723 | 0.09407 | 0.01422 | 0.01722
34021 | Mercer | New York-N. New Jersey-Long Island, NY-NJ-CT | 2268003030 | Off-highway CNG /Industrial Equipt /Sweepers/Scrubbers | 0.01232 | 0.00223 | 9e-05 | 0.00011 | 2e-05 | 2e-05
34021 | Mercer | New York-N. New Jersey-Long Island, NY-NJ-CT | 2268003040 | Off-highway CNG /Industrial Equipt /Other General Industrial Equipt | 0.00781 | 0.0014 | 6e-05 | 7e-05 | 1e-05 | 1e-05
34021 | Mercer | New York-N. New Jersey-Long Island, NY-NJ-CT | 2268003060 | Off-highway CNG /Industrial Equipt /AC\Refrigeration | 0.02883 | 0.00605 | 0.00024 | 0.00029 | 4e-05 | 5e-05
34021 | Mercer | New York-N. New Jersey-Long Island, NY-NJ-CT | 2268003070 | Off-highway CNG /Industrial Equipt /Terminal Tractors | 0.03155 | 0.00718 | 0.00035 | 0.00043 | 6e-05 | 8e-05
34021 | Mercer | New York-N. New Jersey-Long Island, NY-NJ-CT | 2268005055 | Off-highway CNG /Agricultural Equipt /Other Agricultural Equipt | 0.00044 | 0.00011 | 0 | 0 | 0 | 0
34021 | Mercer | New York-N. New Jersey-Long Island, NY-NJ-CT | 2268005060 | Off-highway CNG /Agricultural Equipt /Irrigation Sets | 0.01038 | 0 | 5e-05 | 0 | 1e-05 | 0
34021 | Mercer | New York-N. New Jersey-Long Island, NY-NJ-CT | 2268006005 | Off-highway CNG /Commercial Equipt /Generator Sets | 2.3432 | 1.6527 | 0.01321 | 0.01716 | 0.00269 | 0.00334
34021 | Mercer | New York-N. New Jersey-Long Island, NY-NJ-CT | 2268006010 | Off-highway CNG /Commercial Equipt /Pumps | 0.11018 | 0.05798 | 0.00067 | 0.00087 | 0.00013 | 0.00017
34021 | Mercer | New York-N. New Jersey-Long Island, NY-NJ-CT | 2268006015 | Off-highway CNG /Commercial Equipt /Air Compressors | 0.1391 | 0.03533 | 0.00096 | 0.00124 | 0.00019 | 0.00023
34021 | Mercer | New York-N. New Jersey-Long Island, NY-NJ-CT | 2268006020 | Off-highway CNG /Commercial Equipt /Gas Compressors | 0.70061 | 0.80505 | 0.03831 | 0.04955 | 0.0064 | 0.00831
34021 | Mercer | New York-N. New Jersey-Long Island, NY-NJ-CT | 2268006035 | Off-highway CNG /Commercial Equipt /Hydro-power Units | 0 | 0 | 0 | 0 | 0 | 0
34021 | Mercer | New York-N. New Jersey-Long Island, NY-NJ-CT | 2268010010 | Off-highway CNG /Industrial Equipt /Other Oil Field Equipt | 0 | 0 | 0 | 0 | 0 | 0
34021 | Mercer | New York-N. New Jersey-Long Island, NY-NJ-CT | 2270001060 | Off-highway Diesel /Recreational Equipt /Specialty Vehicles/Carts | 0.74343 | 0.61964 | 0.11504 | 0.0756 | 0.04989 | 0.00053
34021 | Mercer | New York-N. New Jersey-Long Island, NY-NJ-CT | 2270002003 | Off-highway Diesel /Construction & Mining Equipt /Pavers | 13.62 | 6.5073 | 1.0789 | 0.47083 | 1.1497 | 0.01063
34021 | Mercer | New York-N. New Jersey-Long Island, NY-NJ-CT | 2270002006 | Off-highway Diesel /Construction & Mining Equipt /Tampers/Rammers | 0.03067 | 0.02453 | 0.00357 | 0.00223 | 0.00187 | 2e-05
34021 | Mercer | New York-N. New Jersey-Long Island, NY-NJ-CT | 2270002009 | Off-highway Diesel /Construction & Mining Equipt /Plate Compactors | 0.47814 | 0.39963 | 0.05372 | 0.03398 | 0.03085 | 0.00035
34021 | Mercer | New York-N. New Jersey-Long Island, NY-NJ-CT | 2270002015 | Off-highway Diesel /Construction & Mining Equipt /Rollers | 34.703 | 18.343 | 3.0437 | 1.4425 | 2.8782 | 0.0271
34021 | Mercer | New York-N. New Jersey-Long Island, NY-NJ-CT | 2270002018 | Off-highway Diesel /Construction & Mining Equipt /Scrapers | 38.946 | 17.879 | 2.3386 | 1.0394 | 3.133 | 0.02929
34021 | Mercer | New York-N. New Jersey-Long Island, NY-NJ-CT | 2270002021 | Off-highway Diesel /Construction & Mining Equipt /Paving Equipt | 2.2061 | 1.2751 | 0.19651 | 0.10022 | 0.1728 | 0.00168
34021 | Mercer | New York-N. New Jersey-Long Island, NY-NJ-CT | 2270002024 | Off-highway Diesel /Construction & Mining Equipt /Surfacing Equipt | 1.5136 | 1.0448 | 0.13345 | 0.0684 | 0.10449 | 0.00104
34021 | Mercer | New York-N. New Jersey-Long Island, NY-NJ-CT | 2270002027 | Off-highway Diesel /Construction & Mining Equipt /Signal Boards/Light Plants | 4.3158 | 3.8799 | 0.42863 | 0.26363 | 0.31758 | 0.00341
34021 | Mercer | New York-N. New Jersey-Long Island, NY-NJ-CT | 2270002030 | Off-highway Diesel /Construction & Mining Equipt /Trenchers | 17.157 | 12.1 | 1.8558 | 0.81431 | 1.3631 | 0.01325
34021 | Mercer | New York-N. New Jersey-Long Island, NY-NJ-CT | 2270002033 | Off-highway Diesel /Construction & Mining Equipt /Bore/Drill Rigs | 20.338 | 14.441 | 1.3581 | 0.76352 | 1.1737 | 0.01194
34021 | Mercer | New York-N. New Jersey-Long Island, NY-NJ-CT | 2270002036 | Off-highway Diesel /Construction & Mining Equipt /Excavators | 131.44 | 48.737 | 9.0794 | 3.1951 | 11.666 | 0.10294
34021 | Mercer | New York-N. New Jersey-Long Island, NY-NJ-CT | 2270002039 | Off-highway Diesel /Construction & Mining Equipt /Concrete/Industrial Saws | 1.1607 | 0.87251 | 0.1401 | 0.06191 | 0.0966 | 0.00094
34021 | Mercer | New York-N. New Jersey-Long Island, NY-NJ-CT | 2270002042 | Off-highway Diesel /Construction & Mining Equipt /Cement & Mortar Mixers | 0.77927 | 0.60183 | 0.06435 | 0.04341 | 0.04579 | 0.00048
34021 | Mercer | New York-N. New Jersey-Long Island, NY-NJ-CT | 2270002045 | Off-highway Diesel /Construction & Mining Equipt /Cranes | 36.685 | 17.583 | 1.8723 | 0.80271 | 2.6649 | 0.02536
34021 | Mercer | New York-N. New Jersey-Long Island, NY-NJ-CT | 2270002048 | Off-highway Diesel /Construction & Mining Equipt /Graders | 33.012 | 12.218 | 2.18 | 0.82692 | 2.9036 | 0.02594
34021 | Mercer | New York-N. New Jersey-Long Island, NY-NJ-CT | 2270002051 | Off-highway Diesel /Construction & Mining Equipt /Off-highway Trucks | 127.18 | 62.599 | 6.3284 | 2.1241 | 9.9707 | 0.08505
34021 | Mercer | New York-N. New Jersey-Long Island, NY-NJ-CT | 2270002054 | Off-highway Diesel /Construction & Mining Equipt /Crushing/Processing Equipt | 6.6828 | 3.7713 | 0.40294 | 0.17639 | 0.47139 | 0.00457
34021 | Mercer | New York-N. New Jersey-Long Island, NY-NJ-CT | 2270002057 | Off-highway Diesel /Construction & Mining Equipt /Rough Terrain Forklifts | 46.683 | 25.527 | 4.7131 | 2.3912 | 3.7326 | 0.03585
34021 | Mercer | New York-N. New Jersey-Long Island, NY-NJ-CT | 2270002060 | Off-highway Diesel /Construction & Mining Equipt /Rubber Tire Loaders | 168.26 | 87.738 | 11.316 | 5.3568 | 12.699 | 0.12065
34021 | Mercer | New York-N. New Jersey-Long Island, NY-NJ-CT | 2270002066 | Off-highway Diesel /Construction & Mining Equipt /Tractors/Loaders/Backhoes | 110.19 | 74.814 | 16.131 | 10.608 | 7.6865 | 0.07804
34021 | Mercer | New York-N. New Jersey-Long Island, NY-NJ-CT | 2270002069 | Off-highway Diesel /Construction & Mining Equipt /Crawler Tractor/Dozers | 145.27 | 66.792 | 9.3295 | 4.0744 | 11.62 | 0.10704
34021 | Mercer | New York-N. New Jersey-Long Island, NY-NJ-CT | 2270002072 | Off-highway Diesel /Construction & Mining Equipt /Skid Steer Loaders | 74.343 | 60.949 | 14.016 | 9.1393 | 5.2638 | 0.05468
34021 | Mercer | New York-N. New Jersey-Long Island, NY-NJ-CT | 2270002075 | Off-highway Diesel /Construction & Mining Equipt /Off-highway Tractors | 18.356 | 10.875 | 1.157 | 0.5022 | 1.2487 | 0.01192
34021 | Mercer | New York-N. New Jersey-Long Island, NY-NJ-CT | 2270002078 | Off-highway Diesel /Construction & Mining Equipt /Dumpers/Tenders | 0.23892 | 0.19929 | 0.04377 | 0.0293 | 0.01626 | 0.00017
34021 | Mercer | New York-N. New Jersey-Long Island, NY-NJ-CT | 2270002081 | Off-highway Diesel /Construction & Mining Equipt /Other Construction Equipt | 17.634 | 10.538 | 1.2533 | 0.62662 | 1.1981 | 0.01183
34021 | Mercer | New York-N. New Jersey-Long Island, NY-NJ-CT | 2270003010 | Off-highway Diesel /Industrial Equipt /Aerial Lifts | 2.1986 | 1.8315 | 0.36284 | 0.25103 | 0.14289 | 0.00153
34021 | Mercer | New York-N. New Jersey-Long Island, NY-NJ-CT | 2270003020 | Off-highway Diesel /Industrial Equipt /Forklifts | 21.927 | 8.2573 | 1.9422 | 0.26773 | 2.0781 | 0.01759
34021 | Mercer | New York-N. New Jersey-Long Island, NY-NJ-CT | 2270003030 | Off-highway Diesel /Industrial Equipt /Sweepers/Scrubbers | 11.092 | 4.9008 | 0.72424 | 0.28937 | 0.9077 | 0.00845
34021 | Mercer | New York-N. New Jersey-Long Island, NY-NJ-CT | 2270003040 | Off-highway Diesel /Industrial Equipt /Other General Industrial Equipt | 12.631 | 6.4777 | 0.80418 | 0.39 | 0.92069 | 0.00906
34021 | Mercer | New York-N. New Jersey-Long Island, NY-NJ-CT | 2270003050 | Off-highway Diesel /Industrial Equipt /Other Material H&ling Equipt | 0.6159 | 0.43575 | 0.07132 | 0.0452 | 0.03532 | 0.00037
34021 | Mercer | New York-N. New Jersey-Long Island, NY-NJ-CT | 2270003060 | Off-highway Diesel /Industrial Equipt /AC\Refrigeration | 50.854 | 39.251 | 4.3185 | 1.5972 | 4.2581 | 0.03995
34021 | Mercer | New York-N. New Jersey-Long Island, NY-NJ-CT | 2270003070 | Off-highway Diesel /Industrial Equipt /Terminal Tractors | 13.822 | 4.2368 | 1.002 | 0.233 | 1.3094 | 0.01133
34021 | Mercer | New York-N. New Jersey-Long Island, NY-NJ-CT | 2270004031 | Off-highway Diesel /Lawn & Garden Equipt /Leafblowers/Vacuums (Commercial) | 0.00296 | 0.0032 | 0.0003 | 0.00026 | 0.00019 | 0
34021 | Mercer | New York-N. New Jersey-Long Island, NY-NJ-CT | 2270004036 | Off-highway Diesel /Lawn & Garden Equipt /Snowblowers (Commercial) | 0.77086 | 0.61505 | 0.04714 | 0.02728 | 0.04944 | 0.00056
34021 | Mercer | New York-N. New Jersey-Long Island, NY-NJ-CT | 2270004046 | Off-highway Diesel /Lawn & Garden Equipt /Front Mowers (Commercial) | 17.567 | 17.954 | 1.7959 | 1.202 | 1.3057 | 0.01548
34021 | Mercer | New York-N. New Jersey-Long Island, NY-NJ-CT | 2270004056 | Off-highway Diesel /Lawn & Garden Equipt /Lawn & Garden Tractors (Commercial) | 3.6038 | 3.822 | 0.34988 | 0.28091 | 0.26947 | 0.00338
34021 | Mercer | New York-N. New Jersey-Long Island, NY-NJ-CT | 2270004066 | Off-highway Diesel /Lawn & Garden Equipt /Chippers/Stump Grinders (Commercial) | 26.883 | 22.044 | 2.0788 | 1.3954 | 1.7791 | 0.02036
34021 | Mercer | New York-N. New Jersey-Long Island, NY-NJ-CT | 2270004071 | Off-highway Diesel /Lawn & Garden Equipt /Turf Equipt (Commercial) | 2.5159 | 1.8062 | 0.1935 | 0.09516 | 0.20995 | 0.00221
34021 | Mercer | New York-N. New Jersey-Long Island, NY-NJ-CT | 2270004076 | Off-highway Diesel /Lawn & Garden Equipt /Other Lawn & Garden Equipt (Commercial | 0.0712 | 0.07001 | 0.00733 | 0.00562 | 0.00496 | 6e-05
34021 | Mercer | New York-N. New Jersey-Long Island, NY-NJ-CT | 2270005010 | Off-highway Diesel /Agricultural Equipt /2-Wheel Tractors | 0.0004 | 0.00038 | 6e-05 | 3e-05 | 3e-05 | 0
34021 | Mercer | New York-N. New Jersey-Long Island, NY-NJ-CT | 2270005015 | Off-highway Diesel /Agricultural Equipt /Agricultural Tractors | 22.047 | 14.227 | 2.1492 | 1.0425 | 1.4972 | 0.01467
34021 | Mercer | New York-N. New Jersey-Long Island, NY-NJ-CT | 2270005020 | Off-highway Diesel /Agricultural Equipt /Combines | 2.2869 | 1.5744 | 0.23694 | 0.1187 | 0.13438 | 0.00135
34021 | Mercer | New York-N. New Jersey-Long Island, NY-NJ-CT | 2270005025 | Off-highway Diesel /Agricultural Equipt /Balers | 0.01082 | 0.00898 | 0.00147 | 0.00085 | 0.00076 | 1e-05
34021 | Mercer | New York-N. New Jersey-Long Island, NY-NJ-CT | 2270005030 | Off-highway Diesel /Agricultural Equipt /Agricultural Mowers | 0.00196 | 0.00139 | 0.00028 | 0.00018 | 0.00014 | 0
34021 | Mercer | New York-N. New Jersey-Long Island, NY-NJ-CT | 2270005035 | Off-highway Diesel /Agricultural Equipt /Sprayers | 0.1714 | 0.12772 | 0.01893 | 0.00952 | 0.0114 | 0.00011
34021 | Mercer | New York-N. New Jersey-Long Island, NY-NJ-CT | 2270005040 | Off-highway Diesel /Agricultural Equipt /Tillers : 6 HP | 0 | 0 | 0 | 0 | 0 | 0
34021 | Mercer | New York-N. New Jersey-Long Island, NY-NJ-CT | 2270005045 | Off-highway Diesel /Agricultural Equipt /Swathers | 0.16522 | 0.12176 | 0.02108 | 0.01274 | 0.01055 | 0.00011
34021 | Mercer | New York-N. New Jersey-Long Island, NY-NJ-CT | 2270005055 | Off-highway Diesel /Agricultural Equipt /Other Agricultural Equipt | 0.46324 | 0.30563 | 0.04963 | 0.02461 | 0.02919 | 0.00029
34021 | Mercer | New York-N. New Jersey-Long Island, NY-NJ-CT | 2270005060 | Off-highway Diesel /Agricultural Equipt /Irrigation Sets | 0.29876 | 0.17188 | 0.0244 | 0.01146 | 0.02142 | 0.00021
34021 | Mercer | New York-N. New Jersey-Long Island, NY-NJ-CT | 2270006005 | Off-highway Diesel /Commercial Equipt /Generator Sets | 33.922 | 29.044 | 3.1526 | 2.0605 | 2.2654 | 0.02471
34021 | Mercer | New York-N. New Jersey-Long Island, NY-NJ-CT | 2270006010 | Off-highway Diesel /Commercial Equipt /Pumps | 8.0717 | 6.79 | 0.76503 | 0.51259 | 0.53459 | 0.00582
34021 | Mercer | New York-N. New Jersey-Long Island, NY-NJ-CT | 2270006015 | Off-highway Diesel /Commercial Equipt /Air Compressors | 19.74 | 12.9 | 1.6647 | 0.81573 | 1.4832 | 0.01522
34021 | Mercer | New York-N. New Jersey-Long Island, NY-NJ-CT | 2270006020 | Off-highway Diesel /Commercial Equipt /Gas Compressors | 0 | 0 | 0 | 0 | 0 | 0
34021 | Mercer | New York-N. New Jersey-Long Island, NY-NJ-CT | 2270006025 | Off-highway Diesel /Commercial Equipt /Welders | 10.064 | 9.1868 | 1.9766 | 1.2478 | 0.7509 | 0.00827
34021 | Mercer | New York-N. New Jersey-Long Island, NY-NJ-CT | 2270006030 | Off-highway Diesel /Commercial Equipt /Pressure Washers | 1.1265 | 0.97293 | 0.08713 | 0.0592 | 0.07245 | 0.00079
34021 | Mercer | New York-N. New Jersey-Long Island, NY-NJ-CT | 2270006035 | Off-highway Diesel /Commercial Equipt /Hydro-power Units | 0.84777 | 0.59153 | 0.07324 | 0.0376 | 0.0643 | 0.00066
34021 | Mercer | New York-N. New Jersey-Long Island, NY-NJ-CT | 2270007010 | Off-highway Diesel /Logging Equipt /Shredders : 6 HP | 0 | 0 | 0 | 0 | 0 | 0
34021 | Mercer | New York-N. New Jersey-Long Island, NY-NJ-CT | 2270007015 | Off-highway Diesel /Logging Equipt /Forest Equipt - Feller/Bunch/Skidder | 3.4774 | 0.77666 | 0.23241 | 0.04438 | 0.32174 | 0.00202
34021 | Mercer | New York-N. New Jersey-Long Island, NY-NJ-CT | 2270009010 | Off-highway Diesel /Underground Mining Equipt /Other Underground Mining Equipt | 0 | 0 | 0 | 0 | 0 | 0
34021 | Mercer | New York-N. New Jersey-Long Island, NY-NJ-CT | 2270010010 | Off-highway Diesel /Industrial Equipt /Other Oil Field Equipt | 0 | 0 | 0 | 0 | 0 | 0
34021 | Mercer | New York-N. New Jersey-Long Island, NY-NJ-CT | 2282005010 | Pleasure Craft /Gasoline 2-Stroke /Outboard | 6.6957 | 9.5584 | 2.0842 | 0.76735 | 0.02916 | 0.0215
34021 | Mercer | New York-N. New Jersey-Long Island, NY-NJ-CT | 2282005015 | Pleasure Craft /Gasoline 2-Stroke /Personal Water Craft | 2.4366 | 4.2294 | 0.77489 | 0.14842 | 0.01273 | 0.00909
34021 | Mercer | New York-N. New Jersey-Long Island, NY-NJ-CT | 2282010005 | Pleasure Craft /Gasoline 4-Stroke /Inboard/Sterndrive | 5.9051 | 4.8136 | 0.03855 | 0.04144 | 0.01067 | 0.00746
34021 | Mercer | New York-N. New Jersey-Long Island, NY-NJ-CT | 2282020005 | Pleasure Craft /Diesel /Inboard/Sterndrive | 5.1202 | 5.1069 | 0.11793 | 0.10846 | 0.35731 | 0.01573
34021 | Mercer | New York-N. New Jersey-Long Island, NY-NJ-CT | 2282020010 | Pleasure Craft /Diesel /Outboard | 0.03079 | 0.02735 | 0.00362 | 0.00248 | 0.00267 | 0.00012
34021 | Mercer | New York-N. New Jersey-Long Island, NY-NJ-CT | 2285002015 | Railroad Equipt /Diesel /Railway Maintenance | 0.08899 | 0.065 | 0.01147 | 0.00736 | 0.00567 | 6e-05
34021 | Mercer | New York-N. New Jersey-Long Island, NY-NJ-CT | 2285004015 | Railroad Equipt /Gasoline, 4-Stroke /Railway Maintenance | 0.0019 | 0.00092 | 5e-05 | 5e-05 | 1e-05 | 1e-05
34021 | Mercer | New York-N. New Jersey-Long Island, NY-NJ-CT | 2285006015 | Railroad Equipt /LPG /Railway Maintenance | 0.00018 | 5e-05 | 0 | 0 | 0 | 0
34023 | Middlesex | New York-N. New Jersey-Long Island, NY-NJ-CT | 2260001010 | Off-highway Gasoline, 2-Stroke /Recreational Equipt /Motorcycles: Off-road | 0.08302 | 0.16108 | 0.60703 | 0.50906 | 0.00121 | 0.0013
34023 | Middlesex | New York-N. New Jersey-Long Island, NY-NJ-CT | 2260001020 | Off-highway Gasoline, 2-Stroke /Recreational Equipt /Snowmobiles | 0 | 0 | 0 | 0 | 0 | 0
34023 | Middlesex | New York-N. New Jersey-Long Island, NY-NJ-CT | 2260001030 | Off-highway Gasoline, 2-Stroke /Recreational Equipt /All Terrain Vehicles | 0.11206 | 0.23375 | 0.77692 | 0.34552 | 0.00106 | 0.00161
34023 | Middlesex | New York-N. New Jersey-Long Island, NY-NJ-CT | 2260001060 | Off-highway Gasoline, 2-Stroke /Recreational Equipt /Specialty Vehicles/Carts | 0.13443 | 0.06625 | 0.00353 | 0.00355 | 0.00057 | 0.00041
34023 | Middlesex | New York-N. New Jersey-Long Island, NY-NJ-CT | 2260002006 | Off-highway Gasoline, 2-Stroke /Construction & Mining Equipt /Tampers/Rammers | 0.25705 | 0.20956 | 1.1591 | 1.191 | 0.00193 | 0.00133
34023 | Middlesex | New York-N. New Jersey-Long Island, NY-NJ-CT | 2260002009 | Off-highway Gasoline, 2-Stroke /Construction & Mining Equipt /Plate Compactors | 0.01352 | 0.014 | 0.04099 | 0.04207 | 0.00012 | 9e-05
34023 | Middlesex | New York-N. New Jersey-Long Island, NY-NJ-CT | 2260002021 | Off-highway Gasoline, 2-Stroke /Construction & Mining Equipt /Paving Equipt | 0.01624 | 0.01676 | 0.04936 | 0.05072 | 0.00015 | 0.0001
34023 | Middlesex | New York-N. New Jersey-Long Island, NY-NJ-CT | 2260002027 | Off-highway Gasoline, 2-Stroke /Construction & Mining Equipt /Signal Boards/Ligh | 0.00011 | 0.00012 | 0.00036 | 0.00037 | 0 | 0
34023 | Middlesex | New York-N. New Jersey-Long Island, NY-NJ-CT | 2260002039 | Off-highway Gasoline, 2-Stroke /Construction & Mining Equipt /Concrete/Industria | 0.53359 | 0.55084 | 3.0221 | 3.1052 | 0.00484 | 0.00343
34023 | Middlesex | New York-N. New Jersey-Long Island, NY-NJ-CT | 2260002054 | Off-highway Gasoline, 2-Stroke /Construction & Mining Equipt /Crushing/Processin | 0.00319 | 0.0033 | 0.01007 | 0.01034 | 3e-05 | 2e-05
34023 | Middlesex | New York-N. New Jersey-Long Island, NY-NJ-CT | 2260003030 | Off-highway Gasoline, 2-Stroke /Industrial Equipt /Sweepers/Scrubbers | 0.00765 | 0.00267 | 0.0241 | 0.00838 | 7e-05 | 2e-05
34023 | Middlesex | New York-N. New Jersey-Long Island, NY-NJ-CT | 2260003040 | Off-highway Gasoline, 2-Stroke /Industrial Equipt /Other General Industrial Equi | 0.00061 | 0.00021 | 0.00192 | 0.00067 | 1e-05 | 0
34023 | Middlesex | New York-N. New Jersey-Long Island, NY-NJ-CT | 2260004015 | Off-highway Gasoline, 2-Stroke /Lawn & Garden Equipt /Rotary Tillers < 6 HP (Res | 0.04336 | 0.06468 | 0.16942 | 0.1871 | 0.00048 | 0.0004
34023 | Middlesex | New York-N. New Jersey-Long Island, NY-NJ-CT | 2260004016 | Off-highway Gasoline, 2-Stroke /Lawn & Garden Equipt /Rotary Tillers < 6 HP (Com | 0.30425 | 0.41573 | 1.0689 | 1.213 | 0.00308 | 0.00254
34023 | Middlesex | New York-N. New Jersey-Long Island, NY-NJ-CT | 2260004020 | Off-highway Gasoline, 2-Stroke /Lawn & Garden Equipt /Chain Saws < 6 HP (Residen | 0.65104 | 0.88638 | 2.2666 | 2.5685 | 0.00666 | 0.00555
34023 | Middlesex | New York-N. New Jersey-Long Island, NY-NJ-CT | 2260004021 | Off-highway Gasoline, 2-Stroke /Lawn & Garden Equipt /Chain Saws < 6 HP (Commerc | 4.0084 | 4.6012 | 20.992 | 24.985 | 0.03517 | 0.02873
34023 | Middlesex | New York-N. New Jersey-Long Island, NY-NJ-CT | 2260004025 | Off-highway Gasoline, 2-Stroke /Lawn & Garden Equipt /Trimmers/Edgers/Brush Cutt | 0.9187 | 1.2426 | 3.2344 | 3.7069 | 0.0091 | 0.00755
34023 | Middlesex | New York-N. New Jersey-Long Island, NY-NJ-CT | 2260004026 | Off-highway Gasoline, 2-Stroke /Lawn & Garden Equipt /Trimmers/Edgers/Brush Cutt | 3.4191 | 4.0392 | 11.01 | 13.045 | 0.03038 | 0.02467
34023 | Middlesex | New York-N. New Jersey-Long Island, NY-NJ-CT | 2260004030 | Off-highway Gasoline, 2-Stroke /Lawn & Garden Equipt /Leafblowers/Vacuums (Resid | 0.58428 | 0.79435 | 2.0418 | 2.3209 | 0.00588 | 0.00486
34023 | Middlesex | New York-N. New Jersey-Long Island, NY-NJ-CT | 2260004031 | Off-highway Gasoline, 2-Stroke /Lawn & Garden Equipt /Leafblowers/Vacuums (Comme | 3.4054 | 3.7446 | 12.494 | 14.832 | 0.02859 | 0.02301
34023 | Middlesex | New York-N. New Jersey-Long Island, NY-NJ-CT | 2260004035 | Off-highway Gasoline, 2-Stroke /Lawn & Garden Equipt /Snowblowers (Residential) | 0.23998 | 0.28616 | 0.74784 | 0.89043 | 0.00293 | 0.00253
34023 | Middlesex | New York-N. New Jersey-Long Island, NY-NJ-CT | 2260004036 | Off-highway Gasoline, 2-Stroke /Lawn & Garden Equipt /Snowblowers (Commercial) | 0.74343 | 0.88649 | 2.3167 | 2.7584 | 0.00907 | 0.00783
34023 | Middlesex | New York-N. New Jersey-Long Island, NY-NJ-CT | 2260004071 | Off-highway Gasoline, 2-Stroke /Lawn & Garden Equipt /Turf Equipt (Commercial) | 0.00141 | 0.00172 | 0.00431 | 0.00509 | 1e-05 | 1e-05
34023 | Middlesex | New York-N. New Jersey-Long Island, NY-NJ-CT | 2260005035 | Off-highway Gasoline, 2-Stroke /Agricultural Equipt /Sprayers | 0.00056 | 0.00067 | 0.00179 | 0.00204 | 1e-05 | 0
34023 | Middlesex | New York-N. New Jersey-Long Island, NY-NJ-CT | 2260006005 | Off-highway Gasoline, 2-Stroke /Commercial Equipt /Generator Sets | 0.18346 | 0.2376 | 0.55669 | 0.71212 | 0.00167 | 0.00147
34023 | Middlesex | New York-N. New Jersey-Long Island, NY-NJ-CT | 2260006010 | Off-highway Gasoline, 2-Stroke /Commercial Equipt /Pumps | 1.258 | 1.6191 | 4.108 | 5.2672 | 0.01114 | 0.00984
34023 | Middlesex | New York-N. New Jersey-Long Island, NY-NJ-CT | 2260006015 | Off-highway Gasoline, 2-Stroke /Commercial Equipt /Air Compressors | 0.00048 | 0.00062 | 0.00152 | 0.00194 | 0 | 0
34023 | Middlesex | New York-N. New Jersey-Long Island, NY-NJ-CT | 2260006035 | Off-highway Gasoline, 2-Stroke /Commercial Equipt /Hydro-power Units | 0.00758 | 0.00976 | 0.02388 | 0.03061 | 7e-05 | 6e-05
34023 | Middlesex | New York-N. New Jersey-Long Island, NY-NJ-CT | 2260007005 | Off-highway Gasoline, 2-Stroke /Logging Equipt /Chain Saws : 6 HP | 0.02393 | 0.03007 | 0.1367 | 0.17976 | 0.00021 | 0.00019
34023 | Middlesex | New York-N. New Jersey-Long Island, NY-NJ-CT | 2265001010 | Off-highway Gasoline, 4-Stroke /Recreational Equipt /Motorcycles: Off-road | 0.09607 | 0.11356 | 0.00919 | 0.0125 | 0.00066 | 0.00061
34023 | Middlesex | New York-N. New Jersey-Long Island, NY-NJ-CT | 2265001030 | Off-highway Gasoline, 4-Stroke /Recreational Equipt /All Terrain Vehicles | 0.89998 | 0.92261 | 0.08915 | 0.12405 | 0.00681 | 0.00649
34023 | Middlesex | New York-N. New Jersey-Long Island, NY-NJ-CT | 2265001050 | Off-highway Gasoline, 4-Stroke /Recreational Equipt /Golf Carts | 3.1098 | 1.6368 | 0.08891 | 0.09552 | 0.01459 | 0.01081
34023 | Middlesex | New York-N. New Jersey-Long Island, NY-NJ-CT | 2265001060 | Off-highway Gasoline, 4-Stroke /Recreational Equipt /Specialty Vehicles/Carts | 0.14006 | 0.11363 | 0.00302 | 0.00289 | 0.00058 | 0.00039
34023 | Middlesex | New York-N. New Jersey-Long Island, NY-NJ-CT | 2265002003 | Off-highway Gasoline, 4-Stroke /Construction & Mining Equipt /Pavers | 0.51216 | 0.19147 | 0.00951 | 0.00958 | 0.00171 | 0.00119
34023 | Middlesex | New York-N. New Jersey-Long Island, NY-NJ-CT | 2265002006 | Off-highway Gasoline, 4-Stroke /Construction & Mining Equipt /Tampers/Rammers | 0.00295 | 0.00137 | 7e-05 | 6e-05 | 1e-05 | 1e-05
34023 | Middlesex | New York-N. New Jersey-Long Island, NY-NJ-CT | 2265002009 | Off-highway Gasoline, 4-Stroke /Construction & Mining Equipt /Plate Compactors | 0.72363 | 0.33629 | 0.03078 | 0.03038 | 0.00305 | 0.00223
34023 | Middlesex | New York-N. New Jersey-Long Island, NY-NJ-CT | 2265002015 | Off-highway Gasoline, 4-Stroke /Construction & Mining Equipt /Rollers | 0.82164 | 0.31526 | 0.01632 | 0.01676 | 0.003 | 0.0021
34023 | Middlesex | New York-N. New Jersey-Long Island, NY-NJ-CT | 2265002021 | Off-highway Gasoline, 4-Stroke /Construction & Mining Equipt /Paving Equipt | 1.4358 | 0.67476 | 0.04198 | 0.04061 | 0.00594 | 0.00419
34023 | Middlesex | New York-N. New Jersey-Long Island, NY-NJ-CT | 2265002024 | Off-highway Gasoline, 4-Stroke /Construction & Mining Equipt /Surfacing Equipt | 0.57077 | 0.26796 | 0.01858 | 0.01802 | 0.00246 | 0.00177
34023 | Middlesex | New York-N. New Jersey-Long Island, NY-NJ-CT | 2265002027 | Off-highway Gasoline, 4-Stroke /Construction & Mining Equipt /Signal Boards/Ligh | 0.02825 | 0.01391 | 0.00123 | 0.00116 | 0.00013 | 9e-05
34023 | Middlesex | New York-N. New Jersey-Long Island, NY-NJ-CT | 2265002030 | Off-highway Gasoline, 4-Stroke /Construction & Mining Equipt /Trenchers | 1.5921 | 0.60249 | 0.03787 | 0.03663 | 0.00525 | 0.00368
34023 | Middlesex | New York-N. New Jersey-Long Island, NY-NJ-CT | 2265002033 | Off-highway Gasoline, 4-Stroke /Construction & Mining Equipt /Bore/Drill Rigs | 0.60664 | 0.32159 | 0.01759 | 0.01749 | 0.00176 | 0.00127
34023 | Middlesex | New York-N. New Jersey-Long Island, NY-NJ-CT | 2265002039 | Off-highway Gasoline, 4-Stroke /Construction & Mining Equipt /Concrete/Industria | 2.5762 | 1.1751 | 0.06312 | 0.06485 | 0.01088 | 0.0077
34023 | Middlesex | New York-N. New Jersey-Long Island, NY-NJ-CT | 2265002042 | Off-highway Gasoline, 4-Stroke /Construction & Mining Equipt /Cement & Mortar Mi | 1.3165 | 0.67286 | 0.0379 | 0.03638 | 0.00536 | 0.00369
34023 | Middlesex | New York-N. New Jersey-Long Island, NY-NJ-CT | 2265002045 | Off-highway Gasoline, 4-Stroke /Construction & Mining Equipt /Cranes | 0.28063 | 0.10824 | 0.00181 | 0.00185 | 0.00044 | 0.00028
34023 | Middlesex | New York-N. New Jersey-Long Island, NY-NJ-CT | 2265002054 | Off-highway Gasoline, 4-Stroke /Construction & Mining Equipt /Crushing/Processin | 0.18516 | 0.08353 | 0.00484 | 0.00476 | 0.0007 | 0.0005
34023 | Middlesex | New York-N. New Jersey-Long Island, NY-NJ-CT | 2265002057 | Off-highway Gasoline, 4-Stroke /Construction & Mining Equipt /Rough Terrain Fork | 0.44701 | 0.10633 | 0.00278 | 0.00285 | 0.0007 | 0.00044
34023 | Middlesex | New York-N. New Jersey-Long Island, NY-NJ-CT | 2265002060 | Off-highway Gasoline, 4-Stroke /Construction & Mining Equipt /Rubber Tire Loader | 0.98966 | 0.16443 | 0.00681 | 0.007 | 0.00167 | 0.00106
34023 | Middlesex | New York-N. New Jersey-Long Island, NY-NJ-CT | 2265002066 | Off-highway Gasoline, 4-Stroke /Construction & Mining Equipt /Tractors/Loaders/B | 0.8449 | 0.37496 | 0.01924 | 0.01973 | 0.00358 | 0.00253
34023 | Middlesex | New York-N. New Jersey-Long Island, NY-NJ-CT | 2265002072 | Off-highway Gasoline, 4-Stroke /Construction & Mining Equipt /Skid Steer Loaders | 1.2268 | 0.47255 | 0.01167 | 0.0117 | 0.00258 | 0.00172
34023 | Middlesex | New York-N. New Jersey-Long Island, NY-NJ-CT | 2265002078 | Off-highway Gasoline, 4-Stroke /Construction & Mining Equipt /Dumpers/Tenders | 0.21241 | 0.11737 | 0.00502 | 0.00463 | 0.00084 | 0.00057
34023 | Middlesex | New York-N. New Jersey-Long Island, NY-NJ-CT | 2265002081 | Off-highway Gasoline, 4-Stroke /Construction & Mining Equipt /Other Construction | 0.43152 | 0.18741 | 0.00237 | 0.00243 | 0.00061 | 0.00039
34023 | Middlesex | New York-N. New Jersey-Long Island, NY-NJ-CT | 2265003010 | Off-highway Gasoline, 4-Stroke /Industrial Equipt /Aerial Lifts | 5.1928 | 1.3884 | 0.0362 | 0.01312 | 0.00837 | 0.00201
34023 | Middlesex | New York-N. New Jersey-Long Island, NY-NJ-CT | 2265003020 | Off-highway Gasoline, 4-Stroke /Industrial Equipt /Forklifts | 18.291 | 1.2308 | 0.11153 | 0.03933 | 0.02762 | 0.00583
34023 | Middlesex | New York-N. New Jersey-Long Island, NY-NJ-CT | 2265003030 | Off-highway Gasoline, 4-Stroke /Industrial Equipt /Sweepers/Scrubbers | 2.6982 | 0.24099 | 0.03606 | 0.01225 | 0.00654 | 0.00149
34023 | Middlesex | New York-N. New Jersey-Long Island, NY-NJ-CT | 2265003040 | Off-highway Gasoline, 4-Stroke /Industrial Equipt /Other General Industrial Equi | 3.0542 | 0.45303 | 0.13742 | 0.04201 | 0.01127 | 0.00278
34023 | Middlesex | New York-N. New Jersey-Long Island, NY-NJ-CT | 2265003050 | Off-highway Gasoline, 4-Stroke /Industrial Equipt /Other Material H&ling Equipt | 0.33674 | 0.07179 | 0.00259 | 0.00091 | 0.00059 | 0.00013
34023 | Middlesex | New York-N. New Jersey-Long Island, NY-NJ-CT | 2265003060 | Off-highway Gasoline, 4-Stroke /Industrial Equipt /AC\Refrigeration | 0.04743 | 0.00777 | 0.00112 | 0.00039 | 0.00021 | 5e-05
34023 | Middlesex | New York-N. New Jersey-Long Island, NY-NJ-CT | 2265003070 | Off-highway Gasoline, 4-Stroke /Industrial Equipt /Terminal Tractors | 1.218 | 0.07876 | 0.01155 | 0.00403 | 0.00266 | 0.0006
34023 | Middlesex | New York-N. New Jersey-Long Island, NY-NJ-CT | 2265004010 | Off-highway Gasoline, 4-Stroke /Lawn & Garden Equipt /Lawn Mowers (Residential) | 18.996 | 10.513 | 0.93698 | 1.1874 | 0.08169 | 0.0689
34023 | Middlesex | New York-N. New Jersey-Long Island, NY-NJ-CT | 2265004011 | Off-highway Gasoline, 4-Stroke /Lawn & Garden Equipt /Lawn Mowers (Commercial) | 19.221 | 10.437 | 1.1531 | 1.2996 | 0.08383 | 0.0724
34023 | Middlesex | New York-N. New Jersey-Long Island, NY-NJ-CT | 2265004015 | Off-highway Gasoline, 4-Stroke /Lawn & Garden Equipt /Rotary Tillers < 6 HP (Res | 1.6055 | 0.88081 | 0.08203 | 0.09959 | 0.0069 | 0.00578
34023 | Middlesex | New York-N. New Jersey-Long Island, NY-NJ-CT | 2265004016 | Off-highway Gasoline, 4-Stroke /Lawn & Garden Equipt /Rotary Tillers < 6 HP (Com | 10.127 | 5.413 | 0.50884 | 0.63294 | 0.0436 | 0.03723
34023 | Middlesex | New York-N. New Jersey-Long Island, NY-NJ-CT | 2265004025 | Off-highway Gasoline, 4-Stroke /Lawn & Garden Equipt /Trimmers/Edgers/Brush Cutt | 0.10494 | 0.05557 | 0.0055 | 0.00651 | 0.00045 | 0.00038
34023 | Middlesex | New York-N. New Jersey-Long Island, NY-NJ-CT | 2265004026 | Off-highway Gasoline, 4-Stroke /Lawn & Garden Equipt /Trimmers/Edgers/Brush Cutt | 0.44317 | 0.23965 | 0.02002 | 0.02255 | 0.002 | 0.00168
34023 | Middlesex | New York-N. New Jersey-Long Island, NY-NJ-CT | 2265004030 | Off-highway Gasoline, 4-Stroke /Lawn & Garden Equipt /Leafblowers/Vacuums (Resid | 0.20108 | 0.10597 | 0.01076 | 0.01243 | 0.00087 | 0.00073
34023 | Middlesex | New York-N. New Jersey-Long Island, NY-NJ-CT | 2265004031 | Off-highway Gasoline, 4-Stroke /Lawn & Garden Equipt /Leafblowers/Vacuums (Comme | 25.25 | 10.769 | 0.46358 | 0.54541 | 0.0864 | 0.06879
34023 | Middlesex | New York-N. New Jersey-Long Island, NY-NJ-CT | 2265004035 | Off-highway Gasoline, 4-Stroke /Lawn & Garden Equipt /Snowblowers (Residential) | 1.7169 | 2.0443 | 0.03792 | 0.04517 | 0.00961 | 0.0083
34023 | Middlesex | New York-N. New Jersey-Long Island, NY-NJ-CT | 2265004036 | Off-highway Gasoline, 4-Stroke /Lawn & Garden Equipt /Snowblowers (Commercial) | 5.3187 | 6.3328 | 0.11748 | 0.13993 | 0.02978 | 0.02571
34023 | Middlesex | New York-N. New Jersey-Long Island, NY-NJ-CT | 2265004040 | Off-highway Gasoline, 4-Stroke /Lawn & Garden Equipt /Rear Engine Riding Mowers | 3.8839 | 2.1351 | 0.08953 | 0.09895 | 0.01716 | 0.01363
34023 | Middlesex | New York-N. New Jersey-Long Island, NY-NJ-CT | 2265004041 | Off-highway Gasoline, 4-Stroke /Lawn & Garden Equipt /Rear Engine Riding Mowers | 2.0836 | 1.1307 | 0.0517 | 0.06071 | 0.00982 | 0.00797
34023 | Middlesex | New York-N. New Jersey-Long Island, NY-NJ-CT | 2265004046 | Off-highway Gasoline, 4-Stroke /Lawn & Garden Equipt /Front Mowers (Commercial) | 2.7373 | 1.7373 | 0.06247 | 0.06479 | 0.01177 | 0.00902
34023 | Middlesex | New York-N. New Jersey-Long Island, NY-NJ-CT | 2265004051 | Off-highway Gasoline, 4-Stroke /Lawn & Garden Equipt /Shredders < 6 HP (Commerci | 1.1701 | 0.63319 | 0.05755 | 0.07322 | 0.00503 | 0.00429
34023 | Middlesex | New York-N. New Jersey-Long Island, NY-NJ-CT | 2265004055 | Off-highway Gasoline, 4-Stroke /Lawn & Garden Equipt /Lawn & Garden Tractors (Re | 52.6 | 28.554 | 1.2159 | 1.3249 | 0.2311 | 0.18272
34023 | Middlesex | New York-N. New Jersey-Long Island, NY-NJ-CT | 2265004056 | Off-highway Gasoline, 4-Stroke /Lawn & Garden Equipt /Lawn & Garden Tractors (Co | 28.363 | 15.366 | 0.70259 | 0.82353 | 0.1336 | 0.10839
34023 | Middlesex | New York-N. New Jersey-Long Island, NY-NJ-CT | 2265004066 | Off-highway Gasoline, 4-Stroke /Lawn & Garden Equipt /Chippers/Stump Grinders (C | 8.1072 | 2.5803 | 0.11521 | 0.13699 | 0.02321 | 0.0181
34023 | Middlesex | New York-N. New Jersey-Long Island, NY-NJ-CT | 2265004071 | Off-highway Gasoline, 4-Stroke /Lawn & Garden Equipt /Turf Equipt (Commercial) | 94.305 | 49.297 | 2.7084 | 3.2931 | 0.42548 | 0.34988
34023 | Middlesex | New York-N. New Jersey-Long Island, NY-NJ-CT | 2265004075 | Off-highway Gasoline, 4-Stroke /Lawn & Garden Equipt /Other Lawn & Garden Equipt | 1.878 | 1.1698 | 0.0679 | 0.082 | 0.00809 | 0.00649
34023 | Middlesex | New York-N. New Jersey-Long Island, NY-NJ-CT | 2265004076 | Off-highway Gasoline, 4-Stroke /Lawn & Garden Equipt /Other Lawn & Garden Equipt | 3.1365 | 1.956 | 0.11215 | 0.13544 | 0.0134 | 0.01075
34023 | Middlesex | New York-N. New Jersey-Long Island, NY-NJ-CT | 2265005010 | Off-highway Gasoline, 4-Stroke /Agricultural Equipt /2-Wheel Tractors | 0.00262 | 0.0014 | 7e-05 | 8e-05 | 1e-05 | 1e-05
34023 | Middlesex | New York-N. New Jersey-Long Island, NY-NJ-CT | 2265005015 | Off-highway Gasoline, 4-Stroke /Agricultural Equipt /Agricultural Tractors | 0.02634 | 0.0059 | 0.00023 | 0.00027 | 5e-05 | 4e-05
34023 | Middlesex | New York-N. New Jersey-Long Island, NY-NJ-CT | 2265005020 | Off-highway Gasoline, 4-Stroke /Agricultural Equipt /Combines | 0 | 0 | 0 | 0 | 0 | 0
34023 | Middlesex | New York-N. New Jersey-Long Island, NY-NJ-CT | 2265005025 | Off-highway Gasoline, 4-Stroke /Agricultural Equipt /Balers | 0.02438 | 0.01629 | 0.00013 | 0.00015 | 3e-05 | 3e-05
34023 | Middlesex | New York-N. New Jersey-Long Island, NY-NJ-CT | 2265005030 | Off-highway Gasoline, 4-Stroke /Agricultural Equipt /Agricultural Mowers | 0.00242 | 0.00133 | 6e-05 | 6e-05 | 1e-05 | 1e-05
34023 | Middlesex | New York-N. New Jersey-Long Island, NY-NJ-CT | 2265005035 | Off-highway Gasoline, 4-Stroke /Agricultural Equipt /Sprayers | 0.04174 | 0.02687 | 0.00075 | 0.00082 | 0.00012 | 9e-05
34023 | Middlesex | New York-N. New Jersey-Long Island, NY-NJ-CT | 2265005040 | Off-highway Gasoline, 4-Stroke /Agricultural Equipt /Tillers : 6 HP | 0.04648 | 0.04679 | 0.00107 | 0.00125 | 0.00025 | 0.00019
34023 | Middlesex | New York-N. New Jersey-Long Island, NY-NJ-CT | 2265005045 | Off-highway Gasoline, 4-Stroke /Agricultural Equipt /Swathers | 0.03877 | 0.0259 | 0.00021 | 0.00024 | 6e-05 | 4e-05
34023 | Middlesex | New York-N. New Jersey-Long Island, NY-NJ-CT | 2265005055 | Off-highway Gasoline, 4-Stroke /Agricultural Equipt /Other Agricultural Equipt | 0.04617 | 0.03039 | 0.00034 | 0.00038 | 8e-05 | 6e-05
34023 | Middlesex | New York-N. New Jersey-Long Island, NY-NJ-CT | 2265005060 | Off-highway Gasoline, 4-Stroke /Agricultural Equipt /Irrigation Sets | 0.0462 | 0.00858 | 0.00042 | 0.00048 | 9e-05 | 7e-05
34023 | Middlesex | New York-N. New Jersey-Long Island, NY-NJ-CT | 2265006005 | Off-highway Gasoline, 4-Stroke /Commercial Equipt /Generator Sets | 85.421 | 52.544 | 2.1046 | 2.4812 | 0.35362 | 0.30453
34023 | Middlesex | New York-N. New Jersey-Long Island, NY-NJ-CT | 2265006010 | Off-highway Gasoline, 4-Stroke /Commercial Equipt /Pumps | 24.159 | 13.335 | 0.76643 | 0.90078 | 0.08519 | 0.07613
34023 | Middlesex | New York-N. New Jersey-Long Island, NY-NJ-CT | 2265006015 | Off-highway Gasoline, 4-Stroke /Commercial Equipt /Air Compressors | 15.404 | 6.7098 | 0.35524 | 0.42407 | 0.04624 | 0.04027
34023 | Middlesex | New York-N. New Jersey-Long Island, NY-NJ-CT | 2265006025 | Off-highway Gasoline, 4-Stroke /Commercial Equipt /Welders | 28.231 | 13.78 | 0.54156 | 0.6881 | 0.09937 | 0.08661
34023 | Middlesex | New York-N. New Jersey-Long Island, NY-NJ-CT | 2265006030 | Off-highway Gasoline, 4-Stroke /Commercial Equipt /Pressure Washers | 36.166 | 21.043 | 1.2607 | 1.5449 | 0.15262 | 0.13686
34023 | Middlesex | New York-N. New Jersey-Long Island, NY-NJ-CT | 2265006035 | Off-highway Gasoline, 4-Stroke /Commercial Equipt /Hydro-power Units | 1.6842 | 0.97937 | 0.05032 | 0.0613 | 0.00722 | 0.00643
34023 | Middlesex | New York-N. New Jersey-Long Island, NY-NJ-CT | 2265007010 | Off-highway Gasoline, 4-Stroke /Logging Equipt /Shredders : 6 HP | 0.12481 | 0.08986 | 0.00262 | 0.00296 | 0.0005 | 0.00043
34023 | Middlesex | New York-N. New Jersey-Long Island, NY-NJ-CT | 2265007015 | Off-highway Gasoline, 4-Stroke /Logging Equipt /Forest Equipt - Feller/Bunch/Ski | 0.00123 | 0.0008 | 7e-05 | 8e-05 | 1e-05 | 1e-05
34023 | Middlesex | New York-N. New Jersey-Long Island, NY-NJ-CT | 2265010010 | Off-highway Gasoline, 4-Stroke /Industrial Equipt /Other Oil Field Equipt | 0.22474 | 0.11501 | 0.0066 | 0.00667 | 0.00101 | 0.00071
34023 | Middlesex | New York-N. New Jersey-Long Island, NY-NJ-CT | 2267001060 | Off-highway LPG /Recreational Equipt /Specialty Vehicles/Carts | 0.03186 | 0.02027 | 0.00017 | 0.00019 | 4e-05 | 4e-05
34023 | Middlesex | New York-N. New Jersey-Long Island, NY-NJ-CT | 2267002003 | Off-highway LPG /Construction & Mining Equipt /Pavers | 0.20869 | 0.04892 | 0.00149 | 0.00177 | 0.00031 | 0.00033
34023 | Middlesex | New York-N. New Jersey-Long Island, NY-NJ-CT | 2267002015 | Off-highway LPG /Construction & Mining Equipt /Rollers | 0.28373 | 0.0533 | 0.00253 | 0.00301 | 0.00051 | 0.00056
34023 | Middlesex | New York-N. New Jersey-Long Island, NY-NJ-CT | 2267002021 | Off-highway LPG /Construction & Mining Equipt /Paving Equipt | 0.0653 | 0.02712 | 0.00039 | 0.00046 | 9e-05 | 9e-05
34023 | Middlesex | New York-N. New Jersey-Long Island, NY-NJ-CT | 2267002024 | Off-highway LPG /Construction & Mining Equipt /Surfacing Equipt | 0.03581 | 0.00813 | 0.00027 | 0.00032 | 6e-05 | 6e-05
34023 | Middlesex | New York-N. New Jersey-Long Island, NY-NJ-CT | 2267002030 | Off-highway LPG /Construction & Mining Equipt /Trenchers | 0.65333 | 0.1534 | 0.00456 | 0.00542 | 0.00096 | 0.00102
34023 | Middlesex | New York-N. New Jersey-Long Island, NY-NJ-CT | 2267002033 | Off-highway LPG /Construction & Mining Equipt /Bore/Drill Rigs | 0.26809 | 0.17568 | 0.00147 | 0.00176 | 0.00033 | 0.00036
34023 | Middlesex | New York-N. New Jersey-Long Island, NY-NJ-CT | 2267002039 | Off-highway LPG /Construction & Mining Equipt /Concrete/Industrial Saws | 0.38843 | 0.08477 | 0.00442 | 0.00525 | 0.00085 | 0.00096
34023 | Middlesex | New York-N. New Jersey-Long Island, NY-NJ-CT | 2267002045 | Off-highway LPG /Construction & Mining Equipt /Cranes | 0.2644 | 0.10794 | 0.00158 | 0.00188 | 0.00035 | 0.00037
34023 | Middlesex | New York-N. New Jersey-Long Island, NY-NJ-CT | 2267002054 | Off-highway LPG /Construction & Mining Equipt /Crushing/Processing Equipt | 0.04301 | 0.01602 | 0.00026 | 0.00031 | 6e-05 | 6e-05
34023 | Middlesex | New York-N. New Jersey-Long Island, NY-NJ-CT | 2267002057 | Off-highway LPG /Construction & Mining Equipt /Rough Terrain Forklifts | 0.43994 | 0.11007 | 0.00289 | 0.00344 | 0.00062 | 0.00065
34023 | Middlesex | New York-N. New Jersey-Long Island, NY-NJ-CT | 2267002060 | Off-highway LPG /Construction & Mining Equipt /Rubber Tire Loaders | 0.98096 | 0.16968 | 0.00724 | 0.00861 | 0.00151 | 0.0016
34023 | Middlesex | New York-N. New Jersey-Long Island, NY-NJ-CT | 2267002066 | Off-highway LPG /Construction & Mining Equipt /Tractors/Loaders/Backhoes | 0.0953 | 0.01595 | 0.00078 | 0.00093 | 0.00016 | 0.00017
34023 | Middlesex | New York-N. New Jersey-Long Island, NY-NJ-CT | 2267002072 | Off-highway LPG /Construction & Mining Equipt /Skid Steer Loaders | 0.95071 | 0.36921 | 0.00593 | 0.00705 | 0.00129 | 0.00137
34023 | Middlesex | New York-N. New Jersey-Long Island, NY-NJ-CT | 2267002081 | Off-highway LPG /Construction & Mining Equipt /Other Construction Equipt | 0.40685 | 0.18937 | 0.00238 | 0.00284 | 0.00053 | 0.00056
34023 | Middlesex | New York-N. New Jersey-Long Island, NY-NJ-CT | 2267003010 | Off-highway LPG /Industrial Equipt /Aerial Lifts | 7.1663 | 3.4086 | 0.04323 | 0.05445 | 0.00949 | 0.01072
34023 | Middlesex | New York-N. New Jersey-Long Island, NY-NJ-CT | 2267003020 | Off-highway LPG /Industrial Equipt /Forklifts | 555.93 | 102.36 | 4.1177 | 5.1801 | 0.8603 | 0.96447
34023 | Middlesex | New York-N. New Jersey-Long Island, NY-NJ-CT | 2267003030 | Off-highway LPG /Industrial Equipt /Sweepers/Scrubbers | 3.3713 | 0.70162 | 0.03183 | 0.04004 | 0.00634 | 0.00737
34023 | Middlesex | New York-N. New Jersey-Long Island, NY-NJ-CT | 2267003040 | Off-highway LPG /Industrial Equipt /Other General Industrial Equipt | 1.163 | 0.21845 | 0.00962 | 0.0121 | 0.00197 | 0.00224
34023 | Middlesex | New York-N. New Jersey-Long Island, NY-NJ-CT | 2267003050 | Off-highway LPG /Industrial Equipt /Other Material H&ling Equipt | 0.38312 | 0.14769 | 0.00234 | 0.00294 | 0.00051 | 0.00057
34023 | Middlesex | New York-N. New Jersey-Long Island, NY-NJ-CT | 2267003070 | Off-highway LPG /Industrial Equipt /Terminal Tractors | 1.7199 | 0.38974 | 0.01941 | 0.02441 | 0.00377 | 0.00448
34023 | Middlesex | New York-N. New Jersey-Long Island, NY-NJ-CT | 2267004066 | Off-highway LPG /Lawn & Garden Equipt /Chippers/Stump Grinders (Commercial) | 4.9231 | 0.85816 | 0.0388 | 0.04625 | 0.008 | 0.00858
34023 | Middlesex | New York-N. New Jersey-Long Island, NY-NJ-CT | 2267005055 | Off-highway LPG /Agricultural Equipt /Other Agricultural Equipt | 0.00042 | 0.00026 | 0 | 0 | 0 | 0
34023 | Middlesex | New York-N. New Jersey-Long Island, NY-NJ-CT | 2267005060 | Off-highway LPG /Agricultural Equipt /Irrigation Sets | 0 | 0 | 0 | 0 | 0 | 0
34023 | Middlesex | New York-N. New Jersey-Long Island, NY-NJ-CT | 2267006005 | Off-highway LPG /Commercial Equipt /Generator Sets | 32.286 | 23.33 | 0.19009 | 0.27973 | 0.04301 | 0.05741
34023 | Middlesex | New York-N. New Jersey-Long Island, NY-NJ-CT | 2267006010 | Off-highway LPG /Commercial Equipt /Pumps | 6.7373 | 3.1869 | 0.0448 | 0.06578 | 0.0098 | 0.01285
34023 | Middlesex | New York-N. New Jersey-Long Island, NY-NJ-CT | 2267006015 | Off-highway LPG /Commercial Equipt /Air Compressors | 7.5055 | 2.0702 | 0.05446 | 0.07982 | 0.01165 | 0.01508
34023 | Middlesex | New York-N. New Jersey-Long Island, NY-NJ-CT | 2267006025 | Off-highway LPG /Commercial Equipt /Welders | 9.834 | 2.6657 | 0.06782 | 0.0994 | 0.01451 | 0.0188
34023 | Middlesex | New York-N. New Jersey-Long Island, NY-NJ-CT | 2267006030 | Off-highway LPG /Commercial Equipt /Pressure Washers | 0.14293 | 0.07297 | 0.00088 | 0.00129 | 0.00019 | 0.00025
34023 | Middlesex | New York-N. New Jersey-Long Island, NY-NJ-CT | 2267006035 | Off-highway LPG /Commercial Equipt /Hydro-power Units | 0.10663 | 0.02984 | 0.00087 | 0.00127 | 0.00018 | 0.00024
34023 | Middlesex | New York-N. New Jersey-Long Island, NY-NJ-CT | 2268002081 | Off-highway CNG /Construction & Mining Equipt /Other Construction Equipt | 0.01553 | 0.00728 | 9e-05 | 0.00011 | 2e-05 | 2e-05
34023 | Middlesex | New York-N. New Jersey-Long Island, NY-NJ-CT | 2268003020 | Off-highway CNG /Industrial Equipt /Forklifts | 39.801 | 7.3454 | 0.29269 | 0.35654 | 0.0539 | 0.06528
34023 | Middlesex | New York-N. New Jersey-Long Island, NY-NJ-CT | 2268003030 | Off-highway CNG /Industrial Equipt /Sweepers/Scrubbers | 0.0467 | 0.00846 | 0.00035 | 0.00042 | 6e-05 | 8e-05
34023 | Middlesex | New York-N. New Jersey-Long Island, NY-NJ-CT | 2268003040 | Off-highway CNG /Industrial Equipt /Other General Industrial Equipt | 0.02959 | 0.00529 | 0.00023 | 0.00028 | 4e-05 | 5e-05
34023 | Middlesex | New York-N. New Jersey-Long Island, NY-NJ-CT | 2268003060 | Off-highway CNG /Industrial Equipt /AC\Refrigeration | 0.06205 | 0.0135 | 0.00052 | 0.00065 | 9e-05 | 0.00012
34023 | Middlesex | New York-N. New Jersey-Long Island, NY-NJ-CT | 2268003070 | Off-highway CNG /Industrial Equipt /Terminal Tractors | 0.11958 | 0.02721 | 0.00134 | 0.00163 | 0.00024 | 0.0003
34023 | Middlesex | New York-N. New Jersey-Long Island, NY-NJ-CT | 2268005055 | Off-highway CNG /Agricultural Equipt /Other Agricultural Equipt | 0.00041 | 0.0001 | 0 | 0 | 0 | 0
34023 | Middlesex | New York-N. New Jersey-Long Island, NY-NJ-CT | 2268005060 | Off-highway CNG /Agricultural Equipt /Irrigation Sets | 0.00974 | 0 | 5e-05 | 0 | 1e-05 | 0
34023 | Middlesex | New York-N. New Jersey-Long Island, NY-NJ-CT | 2268006005 | Off-highway CNG /Commercial Equipt /Generator Sets | 10.058 | 7.0939 | 0.05671 | 0.07367 | 0.01154 | 0.01432
34023 | Middlesex | New York-N. New Jersey-Long Island, NY-NJ-CT | 2268006010 | Off-highway CNG /Commercial Equipt /Pumps | 0.47294 | 0.24885 | 0.00289 | 0.00375 | 0.00058 | 0.00071
34023 | Middlesex | New York-N. New Jersey-Long Island, NY-NJ-CT | 2268006015 | Off-highway CNG /Commercial Equipt /Air Compressors | 0.59707 | 0.15163 | 0.00411 | 0.00533 | 0.0008 | 0.00099
34023 | Middlesex | New York-N. New Jersey-Long Island, NY-NJ-CT | 2268006020 | Off-highway CNG /Commercial Equipt /Gas Compressors | 3.0072 | 3.4555 | 0.16443 | 0.2127 | 0.02746 | 0.03567
34023 | Middlesex | New York-N. New Jersey-Long Island, NY-NJ-CT | 2268006035 | Off-highway CNG /Commercial Equipt /Hydro-power Units | 0 | 0 | 0 | 0 | 0 | 0
34023 | Middlesex | New York-N. New Jersey-Long Island, NY-NJ-CT | 2268010010 | Off-highway CNG /Industrial Equipt /Other Oil Field Equipt | 0.20277 | 0.07289 | 0.00437 | 0.00441 | 0.00073 | 0.00077
34023 | Middlesex | New York-N. New Jersey-Long Island, NY-NJ-CT | 2270001060 | Off-highway Diesel /Recreational Equipt /Specialty Vehicles/Carts | 0.37171 | 0.30982 | 0.05752 | 0.0378 | 0.02495 | 0.00026
34023 | Middlesex | New York-N. New Jersey-Long Island, NY-NJ-CT | 2270002003 | Off-highway Diesel /Construction & Mining Equipt /Pavers | 20.201 | 9.6519 | 1.6003 | 0.69836 | 1.7052 | 0.01577
34023 | Middlesex | New York-N. New Jersey-Long Island, NY-NJ-CT | 2270002006 | Off-highway Diesel /Construction & Mining Equipt /Tampers/Rammers | 0.0455 | 0.03638 | 0.0053 | 0.00331 | 0.00278 | 3e-05
34023 | Middlesex | New York-N. New Jersey-Long Island, NY-NJ-CT | 2270002009 | Off-highway Diesel /Construction & Mining Equipt /Plate Compactors | 0.70921 | 0.59275 | 0.07967 | 0.05041 | 0.04575 | 0.00051
34023 | Middlesex | New York-N. New Jersey-Long Island, NY-NJ-CT | 2270002015 | Off-highway Diesel /Construction & Mining Equipt /Rollers | 51.473 | 27.207 | 4.5146 | 2.1396 | 4.2691 | 0.04019
34023 | Middlesex | New York-N. New Jersey-Long Island, NY-NJ-CT | 2270002018 | Off-highway Diesel /Construction & Mining Equipt /Scrapers | 57.767 | 26.519 | 3.4686 | 1.5417 | 4.647 | 0.04344
34023 | Middlesex | New York-N. New Jersey-Long Island, NY-NJ-CT | 2270002021 | Off-highway Diesel /Construction & Mining Equipt /Paving Equipt | 3.2722 | 1.8912 | 0.29147 | 0.14865 | 0.2563 | 0.00249
34023 | Middlesex | New York-N. New Jersey-Long Island, NY-NJ-CT | 2270002024 | Off-highway Diesel /Construction & Mining Equipt /Surfacing Equipt | 2.245 | 1.5497 | 0.19794 | 0.10145 | 0.15499 | 0.00154
34023 | Middlesex | New York-N. New Jersey-Long Island, NY-NJ-CT | 2270002027 | Off-highway Diesel /Construction & Mining Equipt /Signal Boards/Light Plants | 6.4015 | 5.7548 | 0.63577 | 0.39103 | 0.47105 | 0.00505
34023 | Middlesex | New York-N. New Jersey-Long Island, NY-NJ-CT | 2270002030 | Off-highway Diesel /Construction & Mining Equipt /Trenchers | 25.448 | 17.948 | 2.7526 | 1.2078 | 2.0218 | 0.01965
34023 | Middlesex | New York-N. New Jersey-Long Island, NY-NJ-CT | 2270002033 | Off-highway Diesel /Construction & Mining Equipt /Bore/Drill Rigs | 30.166 | 21.42 | 2.0145 | 1.1325 | 1.7409 | 0.01771
34023 | Middlesex | New York-N. New Jersey-Long Island, NY-NJ-CT | 2270002036 | Off-highway Diesel /Construction & Mining Equipt /Excavators | 194.96 | 72.289 | 13.467 | 4.7391 | 17.303 | 0.15269
34023 | Middlesex | New York-N. New Jersey-Long Island, NY-NJ-CT | 2270002039 | Off-highway Diesel /Construction & Mining Equipt /Concrete/Industrial Saws | 1.7216 | 1.2941 | 0.20781 | 0.09182 | 0.14328 | 0.00139
34023 | Middlesex | New York-N. New Jersey-Long Island, NY-NJ-CT | 2270002042 | Off-highway Diesel /Construction & Mining Equipt /Cement & Mortar Mixers | 1.1558 | 0.89266 | 0.09544 | 0.06438 | 0.06791 | 0.00071
34023 | Middlesex | New York-N. New Jersey-Long Island, NY-NJ-CT | 2270002045 | Off-highway Diesel /Construction & Mining Equipt /Cranes | 54.413 | 26.08 | 2.7771 | 1.1906 | 3.9528 | 0.03761
34023 | Middlesex | New York-N. New Jersey-Long Island, NY-NJ-CT | 2270002048 | Off-highway Diesel /Construction & Mining Equipt /Graders | 48.965 | 18.123 | 3.2334 | 1.2265 | 4.3067 | 0.03848
34023 | Middlesex | New York-N. New Jersey-Long Island, NY-NJ-CT | 2270002051 | Off-highway Diesel /Construction & Mining Equipt /Off-highway Trucks | 188.63 | 92.85 | 9.3866 | 3.1506 | 14.789 | 0.12616
34023 | Middlesex | New York-N. New Jersey-Long Island, NY-NJ-CT | 2270002054 | Off-highway Diesel /Construction & Mining Equipt /Crushing/Processing Equipt | 9.9122 | 5.5938 | 0.59766 | 0.26163 | 0.69918 | 0.00678
34023 | Middlesex | New York-N. New Jersey-Long Island, NY-NJ-CT | 2270002057 | Off-highway Diesel /Construction & Mining Equipt /Rough Terrain Forklifts | 69.242 | 37.862 | 6.9906 | 3.5467 | 5.5363 | 0.05317
34023 | Middlesex | New York-N. New Jersey-Long Island, NY-NJ-CT | 2270002060 | Off-highway Diesel /Construction & Mining Equipt /Rubber Tire Loaders | 249.58 | 130.14 | 16.784 | 7.9454 | 18.836 | 0.17896
34023 | Middlesex | New York-N. New Jersey-Long Island, NY-NJ-CT | 2270002066 | Off-highway Diesel /Construction & Mining Equipt /Tractors/Loaders/Backhoes | 163.44 | 110.97 | 23.926 | 15.734 | 11.401 | 0.11575
34023 | Middlesex | New York-N. New Jersey-Long Island, NY-NJ-CT | 2270002069 | Off-highway Diesel /Construction & Mining Equipt /Crawler Tractor/Dozers | 215.47 | 99.07 | 13.838 | 6.0434 | 17.235 | 0.15876
34023 | Middlesex | New York-N. New Jersey-Long Island, NY-NJ-CT | 2270002072 | Off-highway Diesel /Construction & Mining Equipt /Skid Steer Loaders | 110.27 | 90.402 | 20.79 | 13.556 | 7.8075 | 0.08111
34023 | Middlesex | New York-N. New Jersey-Long Island, NY-NJ-CT | 2270002075 | Off-highway Diesel /Construction & Mining Equipt /Off-highway Tractors | 27.226 | 16.13 | 1.7162 | 0.74489 | 1.8521 | 0.01768
34023 | Middlesex | New York-N. New Jersey-Long Island, NY-NJ-CT | 2270002078 | Off-highway Diesel /Construction & Mining Equipt /Dumpers/Tenders | 0.35438 | 0.2956 | 0.06492 | 0.04346 | 0.02412 | 0.00026
34023 | Middlesex | New York-N. New Jersey-Long Island, NY-NJ-CT | 2270002081 | Off-highway Diesel /Construction & Mining Equipt /Other Construction Equipt | 26.156 | 15.63 | 1.859 | 0.92943 | 1.7771 | 0.01754
34023 | Middlesex | New York-N. New Jersey-Long Island, NY-NJ-CT | 2270003010 | Off-highway Diesel /Industrial Equipt /Aerial Lifts | 8.3329 | 6.9417 | 1.3752 | 0.95143 | 0.54158 | 0.00581
34023 | Middlesex | New York-N. New Jersey-Long Island, NY-NJ-CT | 2270003020 | Off-highway Diesel /Industrial Equipt /Forklifts | 83.106 | 31.296 | 7.361 | 1.0147 | 7.8763 | 0.06668
34023 | Middlesex | New York-N. New Jersey-Long Island, NY-NJ-CT | 2270003030 | Off-highway Diesel /Industrial Equipt /Sweepers/Scrubbers | 42.039 | 18.575 | 2.7449 | 1.0967 | 3.4402 | 0.03203
34023 | Middlesex | New York-N. New Jersey-Long Island, NY-NJ-CT | 2270003040 | Off-highway Diesel /Industrial Equipt /Other General Industrial Equipt | 47.871 | 24.551 | 3.0479 | 1.4781 | 3.4895 | 0.03433
34023 | Middlesex | New York-N. New Jersey-Long Island, NY-NJ-CT | 2270003050 | Off-highway Diesel /Industrial Equipt /Other Material H&ling Equipt | 2.3343 | 1.6515 | 0.27029 | 0.1713 | 0.13385 | 0.00141
34023 | Middlesex | New York-N. New Jersey-Long Island, NY-NJ-CT | 2270003060 | Off-highway Diesel /Industrial Equipt /AC\Refrigeration | 109.47 | 87.591 | 9.2961 | 3.5642 | 9.1661 | 0.08915
34023 | Middlesex | New York-N. New Jersey-Long Island, NY-NJ-CT | 2270003070 | Off-highway Diesel /Industrial Equipt /Terminal Tractors | 52.388 | 16.058 | 3.7975 | 0.8831 | 4.9628 | 0.04294
34023 | Middlesex | New York-N. New Jersey-Long Island, NY-NJ-CT | 2270004031 | Off-highway Diesel /Lawn & Garden Equipt /Leafblowers/Vacuums (Commercial) | 0.00607 | 0.00655 | 0.00062 | 0.00052 | 0.00038 | 0
34023 | Middlesex | New York-N. New Jersey-Long Island, NY-NJ-CT | 2270004036 | Off-highway Diesel /Lawn & Garden Equipt /Snowblowers (Commercial) | 1.5799 | 1.2606 | 0.09662 | 0.05591 | 0.10134 | 0.00115
34023 | Middlesex | New York-N. New Jersey-Long Island, NY-NJ-CT | 2270004046 | Off-highway Diesel /Lawn & Garden Equipt /Front Mowers (Commercial) | 36.003 | 36.798 | 3.6807 | 2.4635 | 2.6762 | 0.03174
34023 | Middlesex | New York-N. New Jersey-Long Island, NY-NJ-CT | 2270004056 | Off-highway Diesel /Lawn & Garden Equipt /Lawn & Garden Tractors (Commercial) | 7.3861 | 7.8333 | 0.71709 | 0.57574 | 0.55229 | 0.00692
34023 | Middlesex | New York-N. New Jersey-Long Island, NY-NJ-CT | 2270004066 | Off-highway Diesel /Lawn & Garden Equipt /Chippers/Stump Grinders (Commercial) | 55.099 | 45.18 | 4.2607 | 2.86 | 3.6463 | 0.04173
34023 | Middlesex | New York-N. New Jersey-Long Island, NY-NJ-CT | 2270004071 | Off-highway Diesel /Lawn & Garden Equipt /Turf Equipt (Commercial) | 5.1566 | 3.7018 | 0.39659 | 0.19503 | 0.4303 | 0.00453
34023 | Middlesex | New York-N. New Jersey-Long Island, NY-NJ-CT | 2270004076 | Off-highway Diesel /Lawn & Garden Equipt /Other Lawn & Garden Equipt (Commercial | 0.14592 | 0.14349 | 0.01502 | 0.01151 | 0.01017 | 0.00012
34023 | Middlesex | New York-N. New Jersey-Long Island, NY-NJ-CT | 2270005010 | Off-highway Diesel /Agricultural Equipt /2-Wheel Tractors | 0.00038 | 0.00036 | 6e-05 | 3e-05 | 3e-05 | 0
34023 | Middlesex | New York-N. New Jersey-Long Island, NY-NJ-CT | 2270005015 | Off-highway Diesel /Agricultural Equipt /Agricultural Tractors | 20.675 | 13.342 | 2.0155 | 0.97766 | 1.404 | 0.01376
34023 | Middlesex | New York-N. New Jersey-Long Island, NY-NJ-CT | 2270005020 | Off-highway Diesel /Agricultural Equipt /Combines | 2.1446 | 1.4764 | 0.2222 | 0.11131 | 0.12602 | 0.00127
34023 | Middlesex | New York-N. New Jersey-Long Island, NY-NJ-CT | 2270005025 | Off-highway Diesel /Agricultural Equipt /Balers | 0.01015 | 0.00842 | 0.00138 | 0.0008 | 0.00071 | 1e-05
34023 | Middlesex | New York-N. New Jersey-Long Island, NY-NJ-CT | 2270005030 | Off-highway Diesel /Agricultural Equipt /Agricultural Mowers | 0.00184 | 0.00131 | 0.00027 | 0.00017 | 0.00013 | 0
34023 | Middlesex | New York-N. New Jersey-Long Island, NY-NJ-CT | 2270005035 | Off-highway Diesel /Agricultural Equipt /Sprayers | 0.16074 | 0.11977 | 0.01776 | 0.00893 | 0.01069 | 0.00011
34023 | Middlesex | New York-N. New Jersey-Long Island, NY-NJ-CT | 2270005040 | Off-highway Diesel /Agricultural Equipt /Tillers : 6 HP | 0 | 0 | 0 | 0 | 0 | 0
34023 | Middlesex | New York-N. New Jersey-Long Island, NY-NJ-CT | 2270005045 | Off-highway Diesel /Agricultural Equipt /Swathers | 0.15494 | 0.11418 | 0.01977 | 0.01195 | 0.0099 | 0.0001
34023 | Middlesex | New York-N. New Jersey-Long Island, NY-NJ-CT | 2270005055 | Off-highway Diesel /Agricultural Equipt /Other Agricultural Equipt | 0.43442 | 0.28661 | 0.04654 | 0.02308 | 0.02737 | 0.00027
34023 | Middlesex | New York-N. New Jersey-Long Island, NY-NJ-CT | 2270005060 | Off-highway Diesel /Agricultural Equipt /Irrigation Sets | 0.28018 | 0.16119 | 0.02289 | 0.01075 | 0.02009 | 0.00019
34023 | Middlesex | New York-N. New Jersey-Long Island, NY-NJ-CT | 2270006005 | Off-highway Diesel /Commercial Equipt /Generator Sets | 145.6 | 124.66 | 13.532 | 8.8441 | 9.7238 | 0.10605
34023 | Middlesex | New York-N. New Jersey-Long Island, NY-NJ-CT | 2270006010 | Off-highway Diesel /Commercial Equipt /Pumps | 34.646 | 29.145 | 3.2837 | 2.2002 | 2.2946 | 0.025
34023 | Middlesex | New York-N. New Jersey-Long Island, NY-NJ-CT | 2270006015 | Off-highway Diesel /Commercial Equipt /Air Compressors | 84.73 | 55.372 | 7.1454 | 3.5013 | 6.3664 | 0.06531
34023 | Middlesex | New York-N. New Jersey-Long Island, NY-NJ-CT | 2270006020 | Off-highway Diesel /Commercial Equipt /Gas Compressors | 0 | 0 | 0 | 0 | 0 | 0
34023 | Middlesex | New York-N. New Jersey-Long Island, NY-NJ-CT | 2270006025 | Off-highway Diesel /Commercial Equipt /Welders | 43.198 | 39.432 | 8.4842 | 5.3557 | 3.2231 | 0.0355
34023 | Middlesex | New York-N. New Jersey-Long Island, NY-NJ-CT | 2270006030 | Off-highway Diesel /Commercial Equipt /Pressure Washers | 4.8352 | 4.1761 | 0.37399 | 0.25409 | 0.31097 | 0.00341
34023 | Middlesex | New York-N. New Jersey-Long Island, NY-NJ-CT | 2270006035 | Off-highway Diesel /Commercial Equipt /Hydro-power Units | 3.6388 | 2.539 | 0.31435 | 0.16138 | 0.27598 | 0.00285
34023 | Middlesex | New York-N. New Jersey-Long Island, NY-NJ-CT | 2270007010 | Off-highway Diesel /Logging Equipt /Shredders : 6 HP | 0 | 0 | 0 | 0 | 0 | 0
34023 | Middlesex | New York-N. New Jersey-Long Island, NY-NJ-CT | 2270007015 | Off-highway Diesel /Logging Equipt /Forest Equipt - Feller/Bunch/Skidder | 3.2827 | 0.73318 | 0.21939 | 0.04189 | 0.30372 | 0.00191
34023 | Middlesex | New York-N. New Jersey-Long Island, NY-NJ-CT | 2270009010 | Off-highway Diesel /Underground Mining Equipt /Other Underground Mining Equipt | 0 | 0 | 0 | 0 | 0 | 0
34023 | Middlesex | New York-N. New Jersey-Long Island, NY-NJ-CT | 2270010010 | Off-highway Diesel /Industrial Equipt /Other Oil Field Equipt | 2.0743 | 0.94948 | 0.10246 | 0.03477 | 0.13716 | 0.00107
34023 | Middlesex | New York-N. New Jersey-Long Island, NY-NJ-CT | 2282005010 | Pleasure Craft /Gasoline 2-Stroke /Outboard | 17.576 | 25.091 | 5.4709 | 2.0143 | 0.07655 | 0.05644
34023 | Middlesex | New York-N. New Jersey-Long Island, NY-NJ-CT | 2282005015 | Pleasure Craft /Gasoline 2-Stroke /Personal Water Craft | 6.396 | 11.102 | 2.0341 | 0.38961 | 0.03342 | 0.02387
34023 | Middlesex | New York-N. New Jersey-Long Island, NY-NJ-CT | 2282010005 | Pleasure Craft /Gasoline 4-Stroke /Inboard/Sterndrive | 22.977 | 18.706 | 0.14939 | 0.16057 | 0.04133 | 0.02891
34023 | Middlesex | New York-N. New Jersey-Long Island, NY-NJ-CT | 2282020005 | Pleasure Craft /Diesel /Inboard/Sterndrive | 19.841 | 19.789 | 0.45698 | 0.42027 | 1.3846 | 0.06097
34023 | Middlesex | New York-N. New Jersey-Long Island, NY-NJ-CT | 2282020010 | Pleasure Craft /Diesel /Outboard | 0.08083 | 0.07178 | 0.0095 | 0.0065 | 0.00701 | 0.00031
34023 | Middlesex | New York-N. New Jersey-Long Island, NY-NJ-CT | 2285002015 | Railroad Equipt /Diesel /Railway Maintenance | 0.9086 | 0.6637 | 0.11709 | 0.07516 | 0.05792 | 0.00062
34023 | Middlesex | New York-N. New Jersey-Long Island, NY-NJ-CT | 2285004015 | Railroad Equipt /Gasoline, 4-Stroke /Railway Maintenance | 0.01943 | 0.00937 | 0.00048 | 0.00051 | 8e-05 | 6e-05
34023 | Middlesex | New York-N. New Jersey-Long Island, NY-NJ-CT | 2285006015 | Railroad Equipt /LPG /Railway Maintenance | 0.00181 | 0.00055 | 1e-05 | 1e-05 | 0 | 0
34025 | Monmouth | New York-N. New Jersey-Long Island, NY-NJ-CT | 2260001010 | Off-highway Gasoline, 2-Stroke /Recreational Equipt /Motorcycles: Off-road | 0.33206 | 0.64434 | 2.4281 | 2.0362 | 0.00485 | 0.00521
34025 | Monmouth | New York-N. New Jersey-Long Island, NY-NJ-CT | 2260001020 | Off-highway Gasoline, 2-Stroke /Recreational Equipt /Snowmobiles | 0 | 0 | 0 | 0 | 0 | 0
34025 | Monmouth | New York-N. New Jersey-Long Island, NY-NJ-CT | 2260001030 | Off-highway Gasoline, 2-Stroke /Recreational Equipt /All Terrain Vehicles | 0.44825 | 0.935 | 3.1077 | 1.3821 | 0.00424 | 0.00645
34025 | Monmouth | New York-N. New Jersey-Long Island, NY-NJ-CT | 2260001060 | Off-highway Gasoline, 2-Stroke /Recreational Equipt /Specialty Vehicles/Carts | 0.53771 | 0.26498 | 0.01414 | 0.0142 | 0.00227 | 0.00164
34025 | Monmouth | New York-N. New Jersey-Long Island, NY-NJ-CT | 2260002006 | Off-highway Gasoline, 2-Stroke /Construction & Mining Equipt /Tampers/Rammers | 0.21932 | 0.1788 | 0.98903 | 1.0162 | 0.00165 | 0.00113
34025 | Monmouth | New York-N. New Jersey-Long Island, NY-NJ-CT | 2260002009 | Off-highway Gasoline, 2-Stroke /Construction & Mining Equipt /Plate Compactors | 0.01154 | 0.01194 | 0.03497 | 0.03589 | 0.0001 | 7e-05
34025 | Monmouth | New York-N. New Jersey-Long Island, NY-NJ-CT | 2260002021 | Off-highway Gasoline, 2-Stroke /Construction & Mining Equipt /Paving Equipt | 0.01385 | 0.0143 | 0.04211 | 0.04327 | 0.00012 | 9e-05
34025 | Monmouth | New York-N. New Jersey-Long Island, NY-NJ-CT | 2260002027 | Off-highway Gasoline, 2-Stroke /Construction & Mining Equipt /Signal Boards/Ligh | 0.0001 | 0.0001 | 0.0003 | 0.00031 | 0 | 0
34025 | Monmouth | New York-N. New Jersey-Long Island, NY-NJ-CT | 2260002039 | Off-highway Gasoline, 2-Stroke /Construction & Mining Equipt /Concrete/Industria | 0.45528 | 0.47 | 2.5786 | 2.6495 | 0.00413 | 0.00293
34025 | Monmouth | New York-N. New Jersey-Long Island, NY-NJ-CT | 2260002054 | Off-highway Gasoline, 2-Stroke /Construction & Mining Equipt /Crushing/Processin | 0.00273 | 0.00281 | 0.00859 | 0.00883 | 2e-05 | 2e-05
34025 | Monmouth | New York-N. New Jersey-Long Island, NY-NJ-CT | 2260003030 | Off-highway Gasoline, 2-Stroke /Industrial Equipt /Sweepers/Scrubbers | 0.00205 | 0.00072 | 0.00646 | 0.00225 | 2e-05 | 0
34025 | Monmouth | New York-N. New Jersey-Long Island, NY-NJ-CT | 2260003040 | Off-highway Gasoline, 2-Stroke /Industrial Equipt /Other General Industrial Equi | 0.00016 | 6e-05 | 0.00051 | 0.00018 | 0 | 0
34025 | Monmouth | New York-N. New Jersey-Long Island, NY-NJ-CT | 2260004015 | Off-highway Gasoline, 2-Stroke /Lawn & Garden Equipt /Rotary Tillers < 6 HP (Res | 0.04103 | 0.0612 | 0.16031 | 0.17703 | 0.00045 | 0.00038
34025 | Monmouth | New York-N. New Jersey-Long Island, NY-NJ-CT | 2260004016 | Off-highway Gasoline, 2-Stroke /Lawn & Garden Equipt /Rotary Tillers < 6 HP (Com | 0.27438 | 0.37492 | 0.96398 | 1.0939 | 0.00277 | 0.00229
34025 | Monmouth | New York-N. New Jersey-Long Island, NY-NJ-CT | 2260004020 | Off-highway Gasoline, 2-Stroke /Lawn & Garden Equipt /Chain Saws < 6 HP (Residen | 0.61602 | 0.8387 | 2.1447 | 2.4303 | 0.0063 | 0.00525
34025 | Monmouth | New York-N. New Jersey-Long Island, NY-NJ-CT | 2260004021 | Off-highway Gasoline, 2-Stroke /Lawn & Garden Equipt /Chain Saws < 6 HP (Commerc | 3.6149 | 4.1495 | 18.932 | 22.533 | 0.03172 | 0.02591
34025 | Monmouth | New York-N. New Jersey-Long Island, NY-NJ-CT | 2260004025 | Off-highway Gasoline, 2-Stroke /Lawn & Garden Equipt /Trimmers/Edgers/Brush Cutt | 0.86929 | 1.1758 | 3.0604 | 3.5075 | 0.00861 | 0.00714
34025 | Monmouth | New York-N. New Jersey-Long Island, NY-NJ-CT | 2260004026 | Off-highway Gasoline, 2-Stroke /Lawn & Garden Equipt /Trimmers/Edgers/Brush Cutt | 3.0835 | 3.6426 | 9.9294 | 11.764 | 0.0274 | 0.02225
34025 | Monmouth | New York-N. New Jersey-Long Island, NY-NJ-CT | 2260004030 | Off-highway Gasoline, 2-Stroke /Lawn & Garden Equipt /Leafblowers/Vacuums (Resid | 0.55286 | 0.75162 | 1.9319 | 2.1961 | 0.00556 | 0.0046
34025 | Monmouth | New York-N. New Jersey-Long Island, NY-NJ-CT | 2260004031 | Off-highway Gasoline, 2-Stroke /Lawn & Garden Equipt /Leafblowers/Vacuums (Comme | 3.0711 | 3.377 | 11.267 | 13.376 | 0.02579 | 0.02075
34025 | Monmouth | New York-N. New Jersey-Long Island, NY-NJ-CT | 2260004035 | Off-highway Gasoline, 2-Stroke /Lawn & Garden Equipt /Snowblowers (Residential) | 0.21352 | 0.25461 | 0.66539 | 0.79226 | 0.00261 | 0.00225
34025 | Monmouth | New York-N. New Jersey-Long Island, NY-NJ-CT | 2260004036 | Off-highway Gasoline, 2-Stroke /Lawn & Garden Equipt /Snowblowers (Commercial) | 0.67045 | 0.79946 | 2.0893 | 2.4877 | 0.00818 | 0.00706
34025 | Monmouth | New York-N. New Jersey-Long Island, NY-NJ-CT | 2260004071 | Off-highway Gasoline, 2-Stroke /Lawn & Garden Equipt /Turf Equipt (Commercial) | 0.00128 | 0.00155 | 0.00388 | 0.00459 | 1e-05 | 1e-05
34025 | Monmouth | New York-N. New Jersey-Long Island, NY-NJ-CT | 2260005035 | Off-highway Gasoline, 2-Stroke /Agricultural Equipt /Sprayers | 0.00096 | 0.00115 | 0.00309 | 0.00352 | 1e-05 | 1e-05
34025 | Monmouth | New York-N. New Jersey-Long Island, NY-NJ-CT | 2260006005 | Off-highway Gasoline, 2-Stroke /Commercial Equipt /Generator Sets | 0.12306 | 0.15938 | 0.37342 | 0.47769 | 0.00112 | 0.00099
34025 | Monmouth | New York-N. New Jersey-Long Island, NY-NJ-CT | 2260006010 | Off-highway Gasoline, 2-Stroke /Commercial Equipt /Pumps | 0.84386 | 1.0861 | 2.7556 | 3.5332 | 0.00747 | 0.0066
34025 | Monmouth | New York-N. New Jersey-Long Island, NY-NJ-CT | 2260006015 | Off-highway Gasoline, 2-Stroke /Commercial Equipt /Air Compressors | 0.00032 | 0.00042 | 0.00102 | 0.0013 | 0 | 0
34025 | Monmouth | New York-N. New Jersey-Long Island, NY-NJ-CT | 2260006035 | Off-highway Gasoline, 2-Stroke /Commercial Equipt /Hydro-power Units | 0.00508 | 0.00654 | 0.01602 | 0.02053 | 5e-05 | 4e-05
34025 | Monmouth | New York-N. New Jersey-Long Island, NY-NJ-CT | 2260007005 | Off-highway Gasoline, 2-Stroke /Logging Equipt /Chain Saws : 6 HP | 0.03303 | 0.04152 | 0.18873 | 0.24819 | 0.00029 | 0.00026
34025 | Monmouth | New York-N. New Jersey-Long Island, NY-NJ-CT | 2265001010 | Off-highway Gasoline, 4-Stroke /Recreational Equipt /Motorcycles: Off-road | 0.38446 | 0.45355 | 0.03677 | 0.04999 | 0.00264 | 0.00246
34025 | Monmouth | New York-N. New Jersey-Long Island, NY-NJ-CT | 2265001030 | Off-highway Gasoline, 4-Stroke /Recreational Equipt /All Terrain Vehicles | 3.6016 | 3.6847 | 0.3566 | 0.4962 | 0.02723 | 0.02596
34025 | Monmouth | New York-N. New Jersey-Long Island, NY-NJ-CT | 2265001050 | Off-highway Gasoline, 4-Stroke /Recreational Equipt /Golf Carts | 7.951 | 4.1765 | 0.22721 | 0.2441 | 0.03727 | 0.02762
34025 | Monmouth | New York-N. New Jersey-Long Island, NY-NJ-CT | 2265001060 | Off-highway Gasoline, 4-Stroke /Recreational Equipt /Specialty Vehicles/Carts | 0.56052 | 0.45381 | 0.01207 | 0.01158 | 0.0023 | 0.00156
34025 | Monmouth | New York-N. New Jersey-Long Island, NY-NJ-CT | 2265002003 | Off-highway Gasoline, 4-Stroke /Construction & Mining Equipt /Pavers | 0.43647 | 0.16297 | 0.00812 | 0.00817 | 0.00146 | 0.00101
34025 | Monmouth | New York-N. New Jersey-Long Island, NY-NJ-CT | 2265002006 | Off-highway Gasoline, 4-Stroke /Construction & Mining Equipt /Tampers/Rammers | 0.00252 | 0.00116 | 6e-05 | 6e-05 | 1e-05 | 1e-05
34025 | Monmouth | New York-N. New Jersey-Long Island, NY-NJ-CT | 2265002009 | Off-highway Gasoline, 4-Stroke /Construction & Mining Equipt /Plate Compactors | 0.61669 | 0.28624 | 0.02626 | 0.02592 | 0.0026 | 0.0019
34025 | Monmouth | New York-N. New Jersey-Long Island, NY-NJ-CT | 2265002015 | Off-highway Gasoline, 4-Stroke /Construction & Mining Equipt /Rollers | 0.70021 | 0.26834 | 0.01393 | 0.0143 | 0.00256 | 0.00179
34025 | Monmouth | New York-N. New Jersey-Long Island, NY-NJ-CT | 2265002021 | Off-highway Gasoline, 4-Stroke /Construction & Mining Equipt /Paving Equipt | 1.2236 | 0.57434 | 0.03582 | 0.03465 | 0.00506 | 0.00357
34025 | Monmouth | New York-N. New Jersey-Long Island, NY-NJ-CT | 2265002024 | Off-highway Gasoline, 4-Stroke /Construction & Mining Equipt /Surfacing Equipt | 0.48642 | 0.22808 | 0.01585 | 0.01538 | 0.0021 | 0.00151
34025 | Monmouth | New York-N. New Jersey-Long Island, NY-NJ-CT | 2265002027 | Off-highway Gasoline, 4-Stroke /Construction & Mining Equipt /Signal Boards/Ligh | 0.02408 | 0.01184 | 0.00105 | 0.00099 | 0.00011 | 8e-05
34025 | Monmouth | New York-N. New Jersey-Long Island, NY-NJ-CT | 2265002030 | Off-highway Gasoline, 4-Stroke /Construction & Mining Equipt /Trenchers | 1.3568 | 0.51282 | 0.03231 | 0.03125 | 0.00448 | 0.00314
34025 | Monmouth | New York-N. New Jersey-Long Island, NY-NJ-CT | 2265002033 | Off-highway Gasoline, 4-Stroke /Construction & Mining Equipt /Bore/Drill Rigs | 0.51699 | 0.27372 | 0.01501 | 0.01492 | 0.0015 | 0.00108
34025 | Monmouth | New York-N. New Jersey-Long Island, NY-NJ-CT | 2265002039 | Off-highway Gasoline, 4-Stroke /Construction & Mining Equipt /Concrete/Industria | 2.1954 | 1.0002 | 0.05386 | 0.05533 | 0.00929 | 0.00657
34025 | Monmouth | New York-N. New Jersey-Long Island, NY-NJ-CT | 2265002042 | Off-highway Gasoline, 4-Stroke /Construction & Mining Equipt /Cement & Mortar Mi | 1.122 | 0.57272 | 0.03234 | 0.03104 | 0.00458 | 0.00315
34025 | Monmouth | New York-N. New Jersey-Long Island, NY-NJ-CT | 2265002045 | Off-highway Gasoline, 4-Stroke /Construction & Mining Equipt /Cranes | 0.23915 | 0.09213 | 0.00154 | 0.00158 | 0.00038 | 0.00024
34025 | Monmouth | New York-N. New Jersey-Long Island, NY-NJ-CT | 2265002054 | Off-highway Gasoline, 4-Stroke /Construction & Mining Equipt /Crushing/Processin | 0.1578 | 0.0711 | 0.00413 | 0.00406 | 0.0006 | 0.00042
34025 | Monmouth | New York-N. New Jersey-Long Island, NY-NJ-CT | 2265002057 | Off-highway Gasoline, 4-Stroke /Construction & Mining Equipt /Rough Terrain Fork | 0.38095 | 0.0905 | 0.00237 | 0.00243 | 0.00059 | 0.00037
34025 | Monmouth | New York-N. New Jersey-Long Island, NY-NJ-CT | 2265002060 | Off-highway Gasoline, 4-Stroke /Construction & Mining Equipt /Rubber Tire Loader | 0.8434 | 0.13996 | 0.00581 | 0.00597 | 0.00143 | 0.0009
34025 | Monmouth | New York-N. New Jersey-Long Island, NY-NJ-CT | 2265002066 | Off-highway Gasoline, 4-Stroke /Construction & Mining Equipt /Tractors/Loaders/B | 0.72004 | 0.31916 | 0.01642 | 0.01684 | 0.00306 | 0.00216
34025 | Monmouth | New York-N. New Jersey-Long Island, NY-NJ-CT | 2265002072 | Off-highway Gasoline, 4-Stroke /Construction & Mining Equipt /Skid Steer Loaders | 1.0455 | 0.40222 | 0.00995 | 0.00998 | 0.0022 | 0.00146
34025 | Monmouth | New York-N. New Jersey-Long Island, NY-NJ-CT | 2265002078 | Off-highway Gasoline, 4-Stroke /Construction & Mining Equipt /Dumpers/Tenders | 0.18102 | 0.0999 | 0.00429 | 0.00395 | 0.00072 | 0.00049
34025 | Monmouth | New York-N. New Jersey-Long Island, NY-NJ-CT | 2265002081 | Off-highway Gasoline, 4-Stroke /Construction & Mining Equipt /Other Construction | 0.36775 | 0.15952 | 0.00202 | 0.00208 | 0.00052 | 0.00033
34025 | Monmouth | New York-N. New Jersey-Long Island, NY-NJ-CT | 2265003010 | Off-highway Gasoline, 4-Stroke /Industrial Equipt /Aerial Lifts | 1.3889 | 0.37096 | 0.0097 | 0.00351 | 0.00224 | 0.00054
34025 | Monmouth | New York-N. New Jersey-Long Island, NY-NJ-CT | 2265003020 | Off-highway Gasoline, 4-Stroke /Industrial Equipt /Forklifts | 4.8921 | 0.32885 | 0.02988 | 0.01054 | 0.0074 | 0.00156
34025 | Monmouth | New York-N. New Jersey-Long Island, NY-NJ-CT | 2265003030 | Off-highway Gasoline, 4-Stroke /Industrial Equipt /Sweepers/Scrubbers | 0.72166 | 0.06439 | 0.00966 | 0.00328 | 0.00175 | 0.0004
34025 | Monmouth | New York-N. New Jersey-Long Island, NY-NJ-CT | 2265003040 | Off-highway Gasoline, 4-Stroke /Industrial Equipt /Other General Industrial Equi | 0.81686 | 0.12104 | 0.03682 | 0.01125 | 0.00302 | 0.00074
34025 | Monmouth | New York-N. New Jersey-Long Island, NY-NJ-CT | 2265003050 | Off-highway Gasoline, 4-Stroke /Industrial Equipt /Other Material H&ling Equipt | 0.09006 | 0.01918 | 0.00069 | 0.00024 | 0.00016 | 4e-05
34025 | Monmouth | New York-N. New Jersey-Long Island, NY-NJ-CT | 2265003060 | Off-highway Gasoline, 4-Stroke /Industrial Equipt /AC\Refrigeration | 0.03878 | 0.00612 | 0.00092 | 0.00031 | 0.00017 | 4e-05
34025 | Monmouth | New York-N. New Jersey-Long Island, NY-NJ-CT | 2265003070 | Off-highway Gasoline, 4-Stroke /Industrial Equipt /Terminal Tractors | 0.32577 | 0.02104 | 0.0031 | 0.00108 | 0.00071 | 0.00016
34025 | Monmouth | New York-N. New Jersey-Long Island, NY-NJ-CT | 2265004010 | Off-highway Gasoline, 4-Stroke /Lawn & Garden Equipt /Lawn Mowers (Residential) | 17.993 | 9.9353 | 0.88659 | 1.1236 | 0.0773 | 0.06519
34025 | Monmouth | New York-N. New Jersey-Long Island, NY-NJ-CT | 2265004011 | Off-highway Gasoline, 4-Stroke /Lawn & Garden Equipt /Lawn Mowers (Commercial) | 17.352 | 9.4011 | 1.0399 | 1.172 | 0.0756 | 0.06529
34025 | Monmouth | New York-N. New Jersey-Long Island, NY-NJ-CT | 2265004015 | Off-highway Gasoline, 4-Stroke /Lawn & Garden Equipt /Rotary Tillers < 6 HP (Res | 1.5208 | 0.83241 | 0.07761 | 0.09423 | 0.00653 | 0.00546
34025 | Monmouth | New York-N. New Jersey-Long Island, NY-NJ-CT | 2265004016 | Off-highway Gasoline, 4-Stroke /Lawn & Garden Equipt /Rotary Tillers < 6 HP (Com | 9.1423 | 4.8756 | 0.45889 | 0.57081 | 0.03932 | 0.03358
34025 | Monmouth | New York-N. New Jersey-Long Island, NY-NJ-CT | 2265004025 | Off-highway Gasoline, 4-Stroke /Lawn & Garden Equipt /Trimmers/Edgers/Brush Cutt | 0.0994 | 0.05252 | 0.0052 | 0.00616 | 0.00043 | 0.00036
34025 | Monmouth | New York-N. New Jersey-Long Island, NY-NJ-CT | 2265004026 | Off-highway Gasoline, 4-Stroke /Lawn & Garden Equipt /Trimmers/Edgers/Brush Cutt | 0.40008 | 0.21586 | 0.01805 | 0.02033 | 0.0018 | 0.00151
34025 | Monmouth | New York-N. New Jersey-Long Island, NY-NJ-CT | 2265004030 | Off-highway Gasoline, 4-Stroke /Lawn & Garden Equipt /Leafblowers/Vacuums (Resid | 0.19046 | 0.10015 | 0.01018 | 0.01176 | 0.00082 | 0.00069
34025 | Monmouth | New York-N. New Jersey-Long Island, NY-NJ-CT | 2265004031 | Off-highway Gasoline, 4-Stroke /Lawn & Garden Equipt /Leafblowers/Vacuums (Comme | 22.795 | 9.6995 | 0.41807 | 0.49187 | 0.07792 | 0.06203
34025 | Monmouth | New York-N. New Jersey-Long Island, NY-NJ-CT | 2265004035 | Off-highway Gasoline, 4-Stroke /Lawn & Garden Equipt /Snowblowers (Residential) | 1.5145 | 1.807 | 0.03374 | 0.04019 | 0.00855 | 0.00738
34025 | Monmouth | New York-N. New Jersey-Long Island, NY-NJ-CT | 2265004036 | Off-highway Gasoline, 4-Stroke /Lawn & Garden Equipt /Snowblowers (Commercial) | 4.7553 | 5.6738 | 0.10594 | 0.12619 | 0.02686 | 0.02318
34025 | Monmouth | New York-N. New Jersey-Long Island, NY-NJ-CT | 2265004040 | Off-highway Gasoline, 4-Stroke /Lawn & Garden Equipt /Rear Engine Riding Mowers | 3.6788 | 2.0178 | 0.08472 | 0.09363 | 0.01624 | 0.0129
34025 | Monmouth | New York-N. New Jersey-Long Island, NY-NJ-CT | 2265004041 | Off-highway Gasoline, 4-Stroke /Lawn & Garden Equipt /Rear Engine Riding Mowers | 1.881 | 1.0184 | 0.04662 | 0.05475 | 0.00886 | 0.00719
34025 | Monmouth | New York-N. New Jersey-Long Island, NY-NJ-CT | 2265004046 | Off-highway Gasoline, 4-Stroke /Lawn & Garden Equipt /Front Mowers (Commercial) | 2.4712 | 1.5648 | 0.05634 | 0.05843 | 0.01061 | 0.00814
34025 | Monmouth | New York-N. New Jersey-Long Island, NY-NJ-CT | 2265004051 | Off-highway Gasoline, 4-Stroke /Lawn & Garden Equipt /Shredders < 6 HP (Commerci | 1.0563 | 0.57032 | 0.0519 | 0.06603 | 0.00454 | 0.00387
34025 | Monmouth | New York-N. New Jersey-Long Island, NY-NJ-CT | 2265004055 | Off-highway Gasoline, 4-Stroke /Lawn & Garden Equipt /Lawn & Garden Tractors (Re | 49.823 | 26.985 | 1.1505 | 1.2536 | 0.21867 | 0.17289
34025 | Monmouth | New York-N. New Jersey-Long Island, NY-NJ-CT | 2265004056 | Off-highway Gasoline, 4-Stroke /Lawn & Garden Equipt /Lawn & Garden Tractors (Co | 25.606 | 13.84 | 0.63362 | 0.74269 | 0.12048 | 0.09775
34025 | Monmouth | New York-N. New Jersey-Long Island, NY-NJ-CT | 2265004066 | Off-highway Gasoline, 4-Stroke /Lawn & Garden Equipt /Chippers/Stump Grinders (C | 7.3189 | 2.3241 | 0.1039 | 0.12354 | 0.02093 | 0.01632
34025 | Monmouth | New York-N. New Jersey-Long Island, NY-NJ-CT | 2265004071 | Off-highway Gasoline, 4-Stroke /Lawn & Garden Equipt /Turf Equipt (Commercial) | 85.136 | 44.403 | 2.4425 | 2.9698 | 0.38371 | 0.31554
34025 | Monmouth | New York-N. New Jersey-Long Island, NY-NJ-CT | 2265004075 | Off-highway Gasoline, 4-Stroke /Lawn & Garden Equipt /Other Lawn & Garden Equipt | 1.7788 | 1.1055 | 0.06425 | 0.07759 | 0.00766 | 0.00614
34025 | Monmouth | New York-N. New Jersey-Long Island, NY-NJ-CT | 2265004076 | Off-highway Gasoline, 4-Stroke /Lawn & Garden Equipt /Other Lawn & Garden Equipt | 2.8316 | 1.7618 | 0.10114 | 0.12215 | 0.01209 | 0.00969
34025 | Monmouth | New York-N. New Jersey-Long Island, NY-NJ-CT | 2265005010 | Off-highway Gasoline, 4-Stroke /Agricultural Equipt /2-Wheel Tractors | 0.00454 | 0.00241 | 0.00012 | 0.00013 | 2e-05 | 2e-05
34025 | Monmouth | New York-N. New Jersey-Long Island, NY-NJ-CT | 2265005015 | Off-highway Gasoline, 4-Stroke /Agricultural Equipt /Agricultural Tractors | 0.04554 | 0.01018 | 0.0004 | 0.00046 | 9e-05 | 7e-05
34025 | Monmouth | New York-N. New Jersey-Long Island, NY-NJ-CT | 2265005020 | Off-highway Gasoline, 4-Stroke /Agricultural Equipt /Combines | 0 | 0 | 0 | 0 | 0 | 0
34025 | Monmouth | New York-N. New Jersey-Long Island, NY-NJ-CT | 2265005025 | Off-highway Gasoline, 4-Stroke /Agricultural Equipt /Balers | 0.04214 | 0.0281 | 0.00023 | 0.00026 | 6e-05 | 4e-05
34025 | Monmouth | New York-N. New Jersey-Long Island, NY-NJ-CT | 2265005030 | Off-highway Gasoline, 4-Stroke /Agricultural Equipt /Agricultural Mowers | 0.00418 | 0.0023 | 0.0001 | 0.0001 | 2e-05 | 1e-05
34025 | Monmouth | New York-N. New Jersey-Long Island, NY-NJ-CT | 2265005035 | Off-highway Gasoline, 4-Stroke /Agricultural Equipt /Sprayers | 0.07216 | 0.04634 | 0.00129 | 0.00142 | 0.0002 | 0.00015
34025 | Monmouth | New York-N. New Jersey-Long Island, NY-NJ-CT | 2265005040 | Off-highway Gasoline, 4-Stroke /Agricultural Equipt /Tillers : 6 HP | 0.08034 | 0.0807 | 0.00185 | 0.00215 | 0.00044 | 0.00032
34025 | Monmouth | New York-N. New Jersey-Long Island, NY-NJ-CT | 2265005045 | Off-highway Gasoline, 4-Stroke /Agricultural Equipt /Swathers | 0.06701 | 0.04468 | 0.00036 | 0.00042 | 0.0001 | 7e-05
34025 | Monmouth | New York-N. New Jersey-Long Island, NY-NJ-CT | 2265005055 | Off-highway Gasoline, 4-Stroke /Agricultural Equipt /Other Agricultural Equipt | 0.07982 | 0.05241 | 0.00059 | 0.00065 | 0.00014 | 0.0001
34025 | Monmouth | New York-N. New Jersey-Long Island, NY-NJ-CT | 2265005060 | Off-highway Gasoline, 4-Stroke /Agricultural Equipt /Irrigation Sets | 0.07987 | 0.01479 | 0.00073 | 0.00082 | 0.00016 | 0.00011
34025 | Monmouth | New York-N. New Jersey-Long Island, NY-NJ-CT | 2265006005 | Off-highway Gasoline, 4-Stroke /Commercial Equipt /Generator Sets | 57.204 | 35.151 | 1.4118 | 1.6644 | 0.2372 | 0.20428
34025 | Monmouth | New York-N. New Jersey-Long Island, NY-NJ-CT | 2265006010 | Off-highway Gasoline, 4-Stroke /Commercial Equipt /Pumps | 16.178 | 8.9206 | 0.51412 | 0.60424 | 0.05714 | 0.05107
34025 | Monmouth | New York-N. New Jersey-Long Island, NY-NJ-CT | 2265006015 | Off-highway Gasoline, 4-Stroke /Commercial Equipt /Air Compressors | 10.316 | 4.4887 | 0.23829 | 0.28446 | 0.03102 | 0.02701
34025 | Monmouth | New York-N. New Jersey-Long Island, NY-NJ-CT | 2265006025 | Off-highway Gasoline, 4-Stroke /Commercial Equipt /Welders | 18.905 | 9.2186 | 0.36327 | 0.46157 | 0.06666 | 0.0581
34025 | Monmouth | New York-N. New Jersey-Long Island, NY-NJ-CT | 2265006030 | Off-highway Gasoline, 4-Stroke /Commercial Equipt /Pressure Washers | 24.219 | 14.077 | 0.84564 | 1.0363 | 0.10237 | 0.09181
34025 | Monmouth | New York-N. New Jersey-Long Island, NY-NJ-CT | 2265006035 | Off-highway Gasoline, 4-Stroke /Commercial Equipt /Hydro-power Units | 1.1279 | 0.65517 | 0.03375 | 0.04112 | 0.00484 | 0.00431
34025 | Monmouth | New York-N. New Jersey-Long Island, NY-NJ-CT | 2265007010 | Off-highway Gasoline, 4-Stroke /Logging Equipt /Shredders : 6 HP | 0.17203 | 0.12372 | 0.00362 | 0.00408 | 0.00069 | 0.00059
34025 | Monmouth | New York-N. New Jersey-Long Island, NY-NJ-CT | 2265007015 | Off-highway Gasoline, 4-Stroke /Logging Equipt /Forest Equipt - Feller/Bunch/Ski | 0.0017 | 0.0011 | 9e-05 | 0.00011 | 1e-05 | 1e-05
34025 | Monmouth | New York-N. New Jersey-Long Island, NY-NJ-CT | 2265010010 | Off-highway Gasoline, 4-Stroke /Industrial Equipt /Other Oil Field Equipt | 0.01603 | 0.00819 | 0.00047 | 0.00048 | 7e-05 | 5e-05
34025 | Monmouth | New York-N. New Jersey-Long Island, NY-NJ-CT | 2267001060 | Off-highway LPG /Recreational Equipt /Specialty Vehicles/Carts | 0.12744 | 0.08107 | 0.00069 | 0.00074 | 0.00015 | 0.00015
34025 | Monmouth | New York-N. New Jersey-Long Island, NY-NJ-CT | 2267002003 | Off-highway LPG /Construction & Mining Equipt /Pavers | 0.17806 | 0.04174 | 0.00127 | 0.00151 | 0.00027 | 0.00028
34025 | Monmouth | New York-N. New Jersey-Long Island, NY-NJ-CT | 2267002015 | Off-highway LPG /Construction & Mining Equipt /Rollers | 0.24209 | 0.04548 | 0.00216 | 0.00257 | 0.00043 | 0.00047
34025 | Monmouth | New York-N. New Jersey-Long Island, NY-NJ-CT | 2267002021 | Off-highway LPG /Construction & Mining Equipt /Paving Equipt | 0.05571 | 0.02314 | 0.00033 | 0.0004 | 7e-05 | 8e-05
34025 | Monmouth | New York-N. New Jersey-Long Island, NY-NJ-CT | 2267002024 | Off-highway LPG /Construction & Mining Equipt /Surfacing Equipt | 0.03055 | 0.00694 | 0.00023 | 0.00027 | 5e-05 | 5e-05
34025 | Monmouth | New York-N. New Jersey-Long Island, NY-NJ-CT | 2267002030 | Off-highway LPG /Construction & Mining Equipt /Trenchers | 0.55745 | 0.13089 | 0.00389 | 0.00463 | 0.00082 | 0.00087
34025 | Monmouth | New York-N. New Jersey-Long Island, NY-NJ-CT | 2267002033 | Off-highway LPG /Construction & Mining Equipt /Bore/Drill Rigs | 0.22875 | 0.1499 | 0.00126 | 0.0015 | 0.00028 | 0.00031
34025 | Monmouth | New York-N. New Jersey-Long Island, NY-NJ-CT | 2267002039 | Off-highway LPG /Construction & Mining Equipt /Concrete/Industrial Saws | 0.33143 | 0.07233 | 0.00377 | 0.00448 | 0.00073 | 0.00082
34025 | Monmouth | New York-N. New Jersey-Long Island, NY-NJ-CT | 2267002045 | Off-highway LPG /Construction & Mining Equipt /Cranes | 0.2256 | 0.0921 | 0.00135 | 0.00161 | 0.0003 | 0.00031
34025 | Monmouth | New York-N. New Jersey-Long Island, NY-NJ-CT | 2267002054 | Off-highway LPG /Construction & Mining Equipt /Crushing/Processing Equipt | 0.0367 | 0.01367 | 0.00022 | 0.00026 | 5e-05 | 5e-05
34025 | Monmouth | New York-N. New Jersey-Long Island, NY-NJ-CT | 2267002057 | Off-highway LPG /Construction & Mining Equipt /Rough Terrain Forklifts | 0.37537 | 0.09391 | 0.00247 | 0.00293 | 0.00053 | 0.00055
34025 | Monmouth | New York-N. New Jersey-Long Island, NY-NJ-CT | 2267002060 | Off-highway LPG /Construction & Mining Equipt /Rubber Tire Loaders | 0.837 | 0.14477 | 0.00618 | 0.00735 | 0.00129 | 0.00137
34025 | Monmouth | New York-N. New Jersey-Long Island, NY-NJ-CT | 2267002066 | Off-highway LPG /Construction & Mining Equipt /Tractors/Loaders/Backhoes | 0.08131 | 0.01361 | 0.00067 | 0.00079 | 0.00014 | 0.00015
34025 | Monmouth | New York-N. New Jersey-Long Island, NY-NJ-CT | 2267002072 | Off-highway LPG /Construction & Mining Equipt /Skid Steer Loaders | 0.81118 | 0.31502 | 0.00506 | 0.00602 | 0.0011 | 0.00117
34025 | Monmouth | New York-N. New Jersey-Long Island, NY-NJ-CT | 2267002081 | Off-highway LPG /Construction & Mining Equipt /Other Construction Equipt | 0.34714 | 0.16157 | 0.00203 | 0.00242 | 0.00045 | 0.00048
34025 | Monmouth | New York-N. New Jersey-Long Island, NY-NJ-CT | 2267003010 | Off-highway LPG /Industrial Equipt /Aerial Lifts | 1.9199 | 0.91318 | 0.01158 | 0.01459 | 0.00254 | 0.00287
34025 | Monmouth | New York-N. New Jersey-Long Island, NY-NJ-CT | 2267003020 | Off-highway LPG /Industrial Equipt /Forklifts | 148.94 | 27.424 | 1.1032 | 1.3878 | 0.23048 | 0.25839
34025 | Monmouth | New York-N. New Jersey-Long Island, NY-NJ-CT | 2267003030 | Off-highway LPG /Industrial Equipt /Sweepers/Scrubbers | 0.9032 | 0.18797 | 0.00853 | 0.01073 | 0.0017 | 0.00197
34025 | Monmouth | New York-N. New Jersey-Long Island, NY-NJ-CT | 2267003040 | Off-highway LPG /Industrial Equipt /Other General Industrial Equipt | 0.31157 | 0.05852 | 0.00258 | 0.00324 | 0.00053 | 0.0006
34025 | Monmouth | New York-N. New Jersey-Long Island, NY-NJ-CT | 2267003050 | Off-highway LPG /Industrial Equipt /Other Material H&ling Equipt | 0.10264 | 0.03957 | 0.00063 | 0.00079 | 0.00014 | 0.00015
34025 | Monmouth | New York-N. New Jersey-Long Island, NY-NJ-CT | 2267003070 | Off-highway LPG /Industrial Equipt /Terminal Tractors | 0.46077 | 0.10441 | 0.0052 | 0.00654 | 0.00101 | 0.0012
34025 | Monmouth | New York-N. New Jersey-Long Island, NY-NJ-CT | 2267004066 | Off-highway LPG /Lawn & Garden Equipt /Chippers/Stump Grinders (Commercial) | 4.4398 | 0.77392 | 0.03499 | 0.04171 | 0.00721 | 0.00774
34025 | Monmouth | New York-N. New Jersey-Long Island, NY-NJ-CT | 2267005055 | Off-highway LPG /Agricultural Equipt /Other Agricultural Equipt | 0.00073 | 0.00045 | 0 | 0 | 0 | 0
34025 | Monmouth | New York-N. New Jersey-Long Island, NY-NJ-CT | 2267005060 | Off-highway LPG /Agricultural Equipt /Irrigation Sets | 0 | 0 | 0 | 0 | 0 | 0
34025 | Monmouth | New York-N. New Jersey-Long Island, NY-NJ-CT | 2267006005 | Off-highway LPG /Commercial Equipt /Generator Sets | 21.657 | 15.65 | 0.12751 | 0.18764 | 0.02885 | 0.03851
34025 | Monmouth | New York-N. New Jersey-Long Island, NY-NJ-CT | 2267006010 | Off-highway LPG /Commercial Equipt /Pumps | 4.5194 | 2.1378 | 0.03005 | 0.04412 | 0.00657 | 0.00862
34025 | Monmouth | New York-N. New Jersey-Long Island, NY-NJ-CT | 2267006015 | Off-highway LPG /Commercial Equipt /Air Compressors | 5.0346 | 1.3887 | 0.03653 | 0.05354 | 0.00781 | 0.01012
34025 | Monmouth | New York-N. New Jersey-Long Island, NY-NJ-CT | 2267006025 | Off-highway LPG /Commercial Equipt /Welders | 6.5966 | 1.7882 | 0.04549 | 0.06668 | 0.00973 | 0.01261
34025 | Monmouth | New York-N. New Jersey-Long Island, NY-NJ-CT | 2267006030 | Off-highway LPG /Commercial Equipt /Pressure Washers | 0.09587 | 0.04895 | 0.00059 | 0.00087 | 0.00013 | 0.00017
34025 | Monmouth | New York-N. New Jersey-Long Island, NY-NJ-CT | 2267006035 | Off-highway LPG /Commercial Equipt /Hydro-power Units | 0.07152 | 0.02002 | 0.00058 | 0.00085 | 0.00012 | 0.00016
34025 | Monmouth | New York-N. New Jersey-Long Island, NY-NJ-CT | 2268002081 | Off-highway CNG /Construction & Mining Equipt /Other Construction Equipt | 0.01325 | 0.00621 | 8e-05 | 9e-05 | 1e-05 | 2e-05
34025 | Monmouth | New York-N. New Jersey-Long Island, NY-NJ-CT | 2268003020 | Off-highway CNG /Industrial Equipt /Forklifts | 10.663 | 1.9679 | 0.07842 | 0.09552 | 0.01444 | 0.01749
34025 | Monmouth | New York-N. New Jersey-Long Island, NY-NJ-CT | 2268003030 | Off-highway CNG /Industrial Equipt /Sweepers/Scrubbers | 0.01251 | 0.00227 | 9e-05 | 0.00011 | 2e-05 | 2e-05
34025 | Monmouth | New York-N. New Jersey-Long Island, NY-NJ-CT | 2268003040 | Off-highway CNG /Industrial Equipt /Other General Industrial Equipt | 0.00793 | 0.00142 | 6e-05 | 7e-05 | 1e-05 | 1e-05
34025 | Monmouth | New York-N. New Jersey-Long Island, NY-NJ-CT | 2268003060 | Off-highway CNG /Industrial Equipt /AC\Refrigeration | 0.05083 | 0.01066 | 0.00043 | 0.00051 | 8e-05 | 9e-05
34025 | Monmouth | New York-N. New Jersey-Long Island, NY-NJ-CT | 2268003070 | Off-highway CNG /Industrial Equipt /Terminal Tractors | 0.03204 | 0.00729 | 0.00036 | 0.00044 | 6e-05 | 8e-05
34025 | Monmouth | New York-N. New Jersey-Long Island, NY-NJ-CT | 2268005055 | Off-highway CNG /Agricultural Equipt /Other Agricultural Equipt | 0.00072 | 0.00018 | 0 | 0 | 0 | 0
34025 | Monmouth | New York-N. New Jersey-Long Island, NY-NJ-CT | 2268005060 | Off-highway CNG /Agricultural Equipt /Irrigation Sets | 0.01682 | 0 | 9e-05 | 0 | 2e-05 | 0
34025 | Monmouth | New York-N. New Jersey-Long Island, NY-NJ-CT | 2268006005 | Off-highway CNG /Commercial Equipt /Generator Sets | 6.7466 | 4.7585 | 0.03804 | 0.04942 | 0.00774 | 0.00961
34025 | Monmouth | New York-N. New Jersey-Long Island, NY-NJ-CT | 2268006010 | Off-highway CNG /Commercial Equipt /Pumps | 0.31725 | 0.16692 | 0.00194 | 0.00252 | 0.00039 | 0.00048
34025 | Monmouth | New York-N. New Jersey-Long Island, NY-NJ-CT | 2268006015 | Off-highway CNG /Commercial Equipt /Air Compressors | 0.40051 | 0.10171 | 0.00276 | 0.00358 | 0.00054 | 0.00066
34025 | Monmouth | New York-N. New Jersey-Long Island, NY-NJ-CT | 2268006020 | Off-highway CNG /Commercial Equipt /Gas Compressors | 2.0172 | 2.3179 | 0.1103 | 0.14268 | 0.01842 | 0.02392
34025 | Monmouth | New York-N. New Jersey-Long Island, NY-NJ-CT | 2268006035 | Off-highway CNG /Commercial Equipt /Hydro-power Units | 0 | 0 | 0 | 0 | 0 | 0
34025 | Monmouth | New York-N. New Jersey-Long Island, NY-NJ-CT | 2268010010 | Off-highway CNG /Industrial Equipt /Other Oil Field Equipt | 0.01448 | 0.00521 | 0.00031 | 0.00032 | 5e-05 | 6e-05
34025 | Monmouth | New York-N. New Jersey-Long Island, NY-NJ-CT | 2270001060 | Off-highway Diesel /Recreational Equipt /Specialty Vehicles/Carts | 1.4869 | 1.2393 | 0.23008 | 0.1512 | 0.09978 | 0.00106
34025 | Monmouth | New York-N. New Jersey-Long Island, NY-NJ-CT | 2270002003 | Off-highway Diesel /Construction & Mining Equipt /Pavers | 17.237 | 8.2354 | 1.3655 | 0.59587 | 1.455 | 0.01346
34025 | Monmouth | New York-N. New Jersey-Long Island, NY-NJ-CT | 2270002006 | Off-highway Diesel /Construction & Mining Equipt /Tampers/Rammers | 0.03882 | 0.03104 | 0.00452 | 0.00283 | 0.00237 | 3e-05
34025 | Monmouth | New York-N. New Jersey-Long Island, NY-NJ-CT | 2270002009 | Off-highway Diesel /Construction & Mining Equipt /Plate Compactors | 0.60512 | 0.50576 | 0.06798 | 0.04301 | 0.03904 | 0.00044
34025 | Monmouth | New York-N. New Jersey-Long Island, NY-NJ-CT | 2270002015 | Off-highway Diesel /Construction & Mining Equipt /Rollers | 43.919 | 23.214 | 3.852 | 1.8256 | 3.6426 | 0.0343
34025 | Monmouth | New York-N. New Jersey-Long Island, NY-NJ-CT | 2270002018 | Off-highway Diesel /Construction & Mining Equipt /Scrapers | 49.289 | 22.627 | 2.9596 | 1.3154 | 3.965 | 0.03707
34025 | Monmouth | New York-N. New Jersey-Long Island, NY-NJ-CT | 2270002021 | Off-highway Diesel /Construction & Mining Equipt /Paving Equipt | 2.792 | 1.6137 | 0.24869 | 0.12683 | 0.21868 | 0.00212
34025 | Monmouth | New York-N. New Jersey-Long Island, NY-NJ-CT | 2270002024 | Off-highway Diesel /Construction & Mining Equipt /Surfacing Equipt | 1.9156 | 1.3222 | 0.16889 | 0.08656 | 0.13224 | 0.00132
34025 | Monmouth | New York-N. New Jersey-Long Island, NY-NJ-CT | 2270002027 | Off-highway Diesel /Construction & Mining Equipt /Signal Boards/Light Plants | 5.462 | 4.9102 | 0.54247 | 0.33364 | 0.40192 | 0.00431
34025 | Monmouth | New York-N. New Jersey-Long Island, NY-NJ-CT | 2270002030 | Off-highway Diesel /Construction & Mining Equipt /Trenchers | 21.713 | 15.314 | 2.3486 | 1.0306 | 1.7251 | 0.01676
34025 | Monmouth | New York-N. New Jersey-Long Island, NY-NJ-CT | 2270002033 | Off-highway Diesel /Construction & Mining Equipt /Bore/Drill Rigs | 25.739 | 18.276 | 1.7188 | 0.96629 | 1.4854 | 0.01511
34025 | Monmouth | New York-N. New Jersey-Long Island, NY-NJ-CT | 2270002036 | Off-highway Diesel /Construction & Mining Equipt /Excavators | 166.35 | 61.68 | 11.491 | 4.0436 | 14.764 | 0.13028
34025 | Monmouth | New York-N. New Jersey-Long Island, NY-NJ-CT | 2270002039 | Off-highway Diesel /Construction & Mining Equipt /Concrete/Industrial Saws | 1.469 | 1.1042 | 0.17731 | 0.07835 | 0.12225 | 0.00118
34025 | Monmouth | New York-N. New Jersey-Long Island, NY-NJ-CT | 2270002042 | Off-highway Diesel /Construction & Mining Equipt /Cement & Mortar Mixers | 0.98622 | 0.76165 | 0.08144 | 0.05493 | 0.05794 | 0.00061
34025 | Monmouth | New York-N. New Jersey-Long Island, NY-NJ-CT | 2270002045 | Off-highway Diesel /Construction & Mining Equipt /Cranes | 46.427 | 22.252 | 2.3695 | 1.0159 | 3.3727 | 0.03209
34025 | Monmouth | New York-N. New Jersey-Long Island, NY-NJ-CT | 2270002048 | Off-highway Diesel /Construction & Mining Equipt /Graders | 41.779 | 15.463 | 2.7589 | 1.0465 | 3.6747 | 0.03283
34025 | Monmouth | New York-N. New Jersey-Long Island, NY-NJ-CT | 2270002051 | Off-highway Diesel /Construction & Mining Equipt /Off-highway Trucks | 160.95 | 79.223 | 8.009 | 2.6882 | 12.619 | 0.10764
34025 | Monmouth | New York-N. New Jersey-Long Island, NY-NJ-CT | 2270002054 | Off-highway Diesel /Construction & Mining Equipt /Crushing/Processing Equipt | 8.4575 | 4.7728 | 0.50995 | 0.22324 | 0.59657 | 0.00579
34025 | Monmouth | New York-N. New Jersey-Long Island, NY-NJ-CT | 2270002057 | Off-highway Diesel /Construction & Mining Equipt /Rough Terrain Forklifts | 59.08 | 32.306 | 5.9647 | 3.0262 | 4.7238 | 0.04537
34025 | Monmouth | New York-N. New Jersey-Long Island, NY-NJ-CT | 2270002060 | Off-highway Diesel /Construction & Mining Equipt /Rubber Tire Loaders | 212.95 | 111.04 | 14.321 | 6.7794 | 16.072 | 0.15269
34025 | Monmouth | New York-N. New Jersey-Long Island, NY-NJ-CT | 2270002066 | Off-highway Diesel /Construction & Mining Equipt /Tractors/Loaders/Backhoes | 139.45 | 94.682 | 20.414 | 13.425 | 9.7278 | 0.09877
34025 | Monmouth | New York-N. New Jersey-Long Island, NY-NJ-CT | 2270002069 | Off-highway Diesel /Construction & Mining Equipt /Crawler Tractor/Dozers | 183.85 | 84.53 | 11.807 | 5.1564 | 14.706 | 0.13546
34025 | Monmouth | New York-N. New Jersey-Long Island, NY-NJ-CT | 2270002072 | Off-highway Diesel /Construction & Mining Equipt /Skid Steer Loaders | 94.086 | 77.135 | 17.739 | 11.566 | 6.6617 | 0.0692
34025 | Monmouth | New York-N. New Jersey-Long Island, NY-NJ-CT | 2270002075 | Off-highway Diesel /Construction & Mining Equipt /Off-highway Tractors | 23.23 | 13.763 | 1.4643 | 0.63557 | 1.5803 | 0.01508
34025 | Monmouth | New York-N. New Jersey-Long Island, NY-NJ-CT | 2270002078 | Off-highway Diesel /Construction & Mining Equipt /Dumpers/Tenders | 0.30237 | 0.25222 | 0.05539 | 0.03708 | 0.02058 | 0.00022
34025 | Monmouth | New York-N. New Jersey-Long Island, NY-NJ-CT | 2270002081 | Off-highway Diesel /Construction & Mining Equipt /Other Construction Equipt | 22.317 | 13.336 | 1.5862 | 0.79303 | 1.5163 | 0.01497
34025 | Monmouth | New York-N. New Jersey-Long Island, NY-NJ-CT | 2270003010 | Off-highway Diesel /Industrial Equipt /Aerial Lifts | 2.2325 | 1.8597 | 0.36842 | 0.2549 | 0.1451 | 0.00156
34025 | Monmouth | New York-N. New Jersey-Long Island, NY-NJ-CT | 2270003020 | Off-highway Diesel /Industrial Equipt /Forklifts | 22.265 | 8.3845 | 1.9721 | 0.27186 | 2.1101 | 0.01786
34025 | Monmouth | New York-N. New Jersey-Long Island, NY-NJ-CT | 2270003030 | Off-highway Diesel /Industrial Equipt /Sweepers/Scrubbers | 11.263 | 4.9763 | 0.73539 | 0.29383 | 0.92167 | 0.00858
34025 | Monmouth | New York-N. New Jersey-Long Island, NY-NJ-CT | 2270003040 | Off-highway Diesel /Industrial Equipt /Other General Industrial Equipt | 12.825 | 6.5775 | 0.81656 | 0.39601 | 0.93486 | 0.0092
34025 | Monmouth | New York-N. New Jersey-Long Island, NY-NJ-CT | 2270003050 | Off-highway Diesel /Industrial Equipt /Other Material H&ling Equipt | 0.62538 | 0.44246 | 0.07241 | 0.04589 | 0.03586 | 0.00038
34025 | Monmouth | New York-N. New Jersey-Long Island, NY-NJ-CT | 2270003060 | Off-highway Diesel /Industrial Equipt /AC\Refrigeration | 89.665 | 69.139 | 7.6143 | 2.8134 | 7.5078 | 0.07037
34025 | Monmouth | New York-N. New Jersey-Long Island, NY-NJ-CT | 2270003070 | Off-highway Diesel /Industrial Equipt /Terminal Tractors | 14.035 | 4.302 | 1.0174 | 0.23659 | 1.3296 | 0.01151
34025 | Monmouth | New York-N. New Jersey-Long Island, NY-NJ-CT | 2270004031 | Off-highway Diesel /Lawn & Garden Equipt /Leafblowers/Vacuums (Commercial) | 0.00547 | 0.00591 | 0.00056 | 0.00047 | 0.00035 | 0
34025 | Monmouth | New York-N. New Jersey-Long Island, NY-NJ-CT | 2270004036 | Off-highway Diesel /Lawn & Garden Equipt /Snowblowers (Commercial) | 1.4248 | 1.1368 | 0.08714 | 0.05042 | 0.09139 | 0.00104
34025 | Monmouth | New York-N. New Jersey-Long Island, NY-NJ-CT | 2270004046 | Off-highway Diesel /Lawn & Garden Equipt /Front Mowers (Commercial) | 32.469 | 33.186 | 3.3194 | 2.2217 | 2.4135 | 0.02862
34025 | Monmouth | New York-N. New Jersey-Long Island, NY-NJ-CT | 2270004056 | Off-highway Diesel /Lawn & Garden Equipt /Lawn & Garden Tractors (Commercial) | 6.661 | 7.0643 | 0.64669 | 0.51922 | 0.49807 | 0.00624
34025 | Monmouth | New York-N. New Jersey-Long Island, NY-NJ-CT | 2270004066 | Off-highway Diesel /Lawn & Garden Equipt /Chippers/Stump Grinders (Commercial) | 49.69 | 40.745 | 3.8424 | 2.5793 | 3.2884 | 0.03764
34025 | Monmouth | New York-N. New Jersey-Long Island, NY-NJ-CT | 2270004071 | Off-highway Diesel /Lawn & Garden Equipt /Turf Equipt (Commercial) | 4.6503 | 3.3384 | 0.35765 | 0.17588 | 0.38806 | 0.00409
34025 | Monmouth | New York-N. New Jersey-Long Island, NY-NJ-CT | 2270004076 | Off-highway Diesel /Lawn & Garden Equipt /Other Lawn & Garden Equipt (Commercial | 0.13159 | 0.12941 | 0.01354 | 0.01038 | 0.00917 | 0.00011
34025 | Monmouth | New York-N. New Jersey-Long Island, NY-NJ-CT | 2270005010 | Off-highway Diesel /Agricultural Equipt /2-Wheel Tractors | 0.00065 | 0.00062 | 0.0001 | 5e-05 | 5e-05 | 0
34025 | Monmouth | New York-N. New Jersey-Long Island, NY-NJ-CT | 2270005015 | Off-highway Diesel /Agricultural Equipt /Agricultural Tractors | 35.703 | 23.04 | 3.4805 | 1.6883 | 2.4246 | 0.02376
34025 | Monmouth | New York-N. New Jersey-Long Island, NY-NJ-CT | 2270005020 | Off-highway Diesel /Agricultural Equipt /Combines | 3.7034 | 2.5496 | 0.38371 | 0.19223 | 0.21763 | 0.00219
34025 | Monmouth | New York-N. New Jersey-Long Island, NY-NJ-CT | 2270005025 | Off-highway Diesel /Agricultural Equipt /Balers | 0.01752 | 0.01454 | 0.00238 | 0.00138 | 0.00123 | 1e-05
34025 | Monmouth | New York-N. New Jersey-Long Island, NY-NJ-CT | 2270005030 | Off-highway Diesel /Agricultural Equipt /Agricultural Mowers | 0.00318 | 0.00226 | 0.00046 | 0.00029 | 0.00022 | 0
34025 | Monmouth | New York-N. New Jersey-Long Island, NY-NJ-CT | 2270005035 | Off-highway Diesel /Agricultural Equipt /Sprayers | 0.27757 | 0.20683 | 0.03066 | 0.01542 | 0.01847 | 0.00019
34025 | Monmouth | New York-N. New Jersey-Long Island, NY-NJ-CT | 2270005040 | Off-highway Diesel /Agricultural Equipt /Tillers : 6 HP | 0 | 0 | 0 | 0 | 0 | 0
34025 | Monmouth | New York-N. New Jersey-Long Island, NY-NJ-CT | 2270005045 | Off-highway Diesel /Agricultural Equipt /Swathers | 0.26756 | 0.19718 | 0.03414 | 0.02064 | 0.01709 | 0.00017
34025 | Monmouth | New York-N. New Jersey-Long Island, NY-NJ-CT | 2270005055 | Off-highway Diesel /Agricultural Equipt /Other Agricultural Equipt | 0.75019 | 0.49495 | 0.08036 | 0.03985 | 0.04726 | 0.00047
34025 | Monmouth | New York-N. New Jersey-Long Island, NY-NJ-CT | 2270005060 | Off-highway Diesel /Agricultural Equipt /Irrigation Sets | 0.48383 | 0.27836 | 0.03952 | 0.01856 | 0.03469 | 0.00033
34025 | Monmouth | New York-N. New Jersey-Long Island, NY-NJ-CT | 2270006005 | Off-highway Diesel /Commercial Equipt /Generator Sets | 97.67 | 83.623 | 9.077 | 5.9326 | 6.5227 | 0.07114
34025 | Monmouth | New York-N. New Jersey-Long Island, NY-NJ-CT | 2270006010 | Off-highway Diesel /Commercial Equipt /Pumps | 23.24 | 19.55 | 2.2027 | 1.4759 | 1.5392 | 0.01677
34025 | Monmouth | New York-N. New Jersey-Long Island, NY-NJ-CT | 2270006015 | Off-highway Diesel /Commercial Equipt /Air Compressors | 56.836 | 37.143 | 4.7931 | 2.3487 | 4.2705 | 0.04381
34025 | Monmouth | New York-N. New Jersey-Long Island, NY-NJ-CT | 2270006020 | Off-highway Diesel /Commercial Equipt /Gas Compressors | 0 | 0 | 0 | 0 | 0 | 0
34025 | Monmouth | New York-N. New Jersey-Long Island, NY-NJ-CT | 2270006025 | Off-highway Diesel /Commercial Equipt /Welders | 28.977 | 26.451 | 5.6911 | 3.5926 | 2.162 | 0.02381
34025 | Monmouth | New York-N. New Jersey-Long Island, NY-NJ-CT | 2270006030 | Off-highway Diesel /Commercial Equipt /Pressure Washers | 3.2434 | 2.8013 | 0.25087 | 0.17044 | 0.2086 | 0.00229
34025 | Monmouth | New York-N. New Jersey-Long Island, NY-NJ-CT | 2270006035 | Off-highway Diesel /Commercial Equipt /Hydro-power Units | 2.4409 | 1.7031 | 0.21087 | 0.10825 | 0.18513 | 0.00191
34025 | Monmouth | New York-N. New Jersey-Long Island, NY-NJ-CT | 2270007010 | Off-highway Diesel /Logging Equipt /Shredders : 6 HP | 0 | 0 | 0 | 0 | 0 | 0
34025 | Monmouth | New York-N. New Jersey-Long Island, NY-NJ-CT | 2270007015 | Off-highway Diesel /Logging Equipt /Forest Equipt - Feller/Bunch/Skidder | 4.5323 | 1.0123 | 0.30291 | 0.05784 | 0.41934 | 0.00264
34025 | Monmouth | New York-N. New Jersey-Long Island, NY-NJ-CT | 2270009010 | Off-highway Diesel /Underground Mining Equipt /Other Underground Mining Equipt | 0 | 0 | 0 | 0 | 0 | 0
34025 | Monmouth | New York-N. New Jersey-Long Island, NY-NJ-CT | 2270010010 | Off-highway Diesel /Industrial Equipt /Other Oil Field Equipt | 0.14816 | 0.06782 | 0.00732 | 0.00248 | 0.0098 | 8e-05
34025 | Monmouth | New York-N. New Jersey-Long Island, NY-NJ-CT | 2282005010 | Pleasure Craft /Gasoline 2-Stroke /Outboard | 59.424 | 84.831 | 18.497 | 6.8102 | 0.25881 | 0.19082
34025 | Monmouth | New York-N. New Jersey-Long Island, NY-NJ-CT | 2282005015 | Pleasure Craft /Gasoline 2-Stroke /Personal Water Craft | 21.624 | 37.536 | 6.8771 | 1.3172 | 0.11299 | 0.0807
34025 | Monmouth | New York-N. New Jersey-Long Island, NY-NJ-CT | 2282010005 | Pleasure Craft /Gasoline 4-Stroke /Inboard/Sterndrive | 211.03 | 171.29 | 1.3686 | 1.471 | 0.3786 | 0.26485
34025 | Monmouth | New York-N. New Jersey-Long Island, NY-NJ-CT | 2282020005 | Pleasure Craft /Diesel /Inboard/Sterndrive | 181.77 | 181.3 | 4.1865 | 3.8502 | 12.685 | 0.55857
34025 | Monmouth | New York-N. New Jersey-Long Island, NY-NJ-CT | 2282020010 | Pleasure Craft /Diesel /Outboard | 0.27327 | 0.24269 | 0.03211 | 0.02198 | 0.0237 | 0.00105
34025 | Monmouth | New York-N. New Jersey-Long Island, NY-NJ-CT | 2285002015 | Railroad Equipt /Diesel /Railway Maintenance | 0 | 0 | 0 | 0 | 0 | 0
34025 | Monmouth | New York-N. New Jersey-Long Island, NY-NJ-CT | 2285004015 | Railroad Equipt /Gasoline, 4-Stroke /Railway Maintenance | 0 | 0 | 0 | 0 | 0 | 0
34025 | Monmouth | New York-N. New Jersey-Long Island, NY-NJ-CT | 2285006015 | Railroad Equipt /LPG /Railway Maintenance | 0 | 0 | 0 | 0 | 0 | 0
34027 | Morris | New York-N. New Jersey-Long Island, NY-NJ-CT | 2260001010 | Off-highway Gasoline, 2-Stroke /Recreational Equipt /Motorcycles: Off-road | 0.5811 | 1.1276 | 4.2492 | 3.5634 | 0.00848 | 0.00912
34027 | Morris | New York-N. New Jersey-Long Island, NY-NJ-CT | 2260001020 | Off-highway Gasoline, 2-Stroke /Recreational Equipt /Snowmobiles | 0 | 0 | 0 | 0 | 0 | 0
34027 | Morris | New York-N. New Jersey-Long Island, NY-NJ-CT | 2260001030 | Off-highway Gasoline, 2-Stroke /Recreational Equipt /All Terrain Vehicles | 0.78443 | 1.6363 | 5.4384 | 2.4186 | 0.00742 | 0.01128
34027 | Morris | New York-N. New Jersey-Long Island, NY-NJ-CT | 2260001060 | Off-highway Gasoline, 2-Stroke /Recreational Equipt /Specialty Vehicles/Carts | 0.941 | 0.46372 | 0.02474 | 0.02484 | 0.00398 | 0.00287
34027 | Morris | New York-N. New Jersey-Long Island, NY-NJ-CT | 2260002006 | Off-highway Gasoline, 2-Stroke /Construction & Mining Equipt /Tampers/Rammers | 0.11782 | 0.09605 | 0.5313 | 0.54591 | 0.00089 | 0.00061
34027 | Morris | New York-N. New Jersey-Long Island, NY-NJ-CT | 2260002009 | Off-highway Gasoline, 2-Stroke /Construction & Mining Equipt /Plate Compactors | 0.0062 | 0.00642 | 0.01879 | 0.01928 | 6e-05 | 4e-05
34027 | Morris | New York-N. New Jersey-Long Island, NY-NJ-CT | 2260002021 | Off-highway Gasoline, 2-Stroke /Construction & Mining Equipt /Paving Equipt | 0.00744 | 0.00768 | 0.02262 | 0.02325 | 7e-05 | 5e-05
34027 | Morris | New York-N. New Jersey-Long Island, NY-NJ-CT | 2260002027 | Off-highway Gasoline, 2-Stroke /Construction & Mining Equipt /Signal Boards/Ligh | 5e-05 | 5e-05 | 0.00016 | 0.00017 | 0 | 0
34027 | Morris | New York-N. New Jersey-Long Island, NY-NJ-CT | 2260002039 | Off-highway Gasoline, 2-Stroke /Construction & Mining Equipt /Concrete/Industria | 0.24457 | 0.25248 | 1.3852 | 1.4233 | 0.00222 | 0.00157
34027 | Morris | New York-N. New Jersey-Long Island, NY-NJ-CT | 2260002054 | Off-highway Gasoline, 2-Stroke /Construction & Mining Equipt /Crushing/Processin | 0.00146 | 0.00151 | 0.00461 | 0.00474 | 1e-05 | 1e-05
34027 | Morris | New York-N. New Jersey-Long Island, NY-NJ-CT | 2260003030 | Off-highway Gasoline, 2-Stroke /Industrial Equipt /Sweepers/Scrubbers | 0.00569 | 0.00199 | 0.01794 | 0.00624 | 5e-05 | 1e-05
34027 | Morris | New York-N. New Jersey-Long Island, NY-NJ-CT | 2260003040 | Off-highway Gasoline, 2-Stroke /Industrial Equipt /Other General Industrial Equi | 0.00045 | 0.00016 | 0.00143 | 0.0005 | 0 | 0
34027 | Morris | New York-N. New Jersey-Long Island, NY-NJ-CT | 2260004015 | Off-highway Gasoline, 2-Stroke /Lawn & Garden Equipt /Rotary Tillers < 6 HP (Res | 0.03042 | 0.04538 | 0.11887 | 0.13127 | 0.00033 | 0.00028
34027 | Morris | New York-N. New Jersey-Long Island, NY-NJ-CT | 2260004016 | Off-highway Gasoline, 2-Stroke /Lawn & Garden Equipt /Rotary Tillers < 6 HP (Com | 0.31406 | 0.42913 | 1.1034 | 1.2521 | 0.00317 | 0.00263
34027 | Morris | New York-N. New Jersey-Long Island, NY-NJ-CT | 2260004020 | Off-highway Gasoline, 2-Stroke /Lawn & Garden Equipt /Chain Saws < 6 HP (Residen | 0.45679 | 0.62192 | 1.5904 | 1.8022 | 0.00467 | 0.0039
34027 | Morris | New York-N. New Jersey-Long Island, NY-NJ-CT | 2260004021 | Off-highway Gasoline, 2-Stroke /Lawn & Garden Equipt /Chain Saws < 6 HP (Commerc | 4.1376 | 4.7495 | 21.669 | 25.791 | 0.03631 | 0.02966
34027 | Morris | New York-N. New Jersey-Long Island, NY-NJ-CT | 2260004025 | Off-highway Gasoline, 2-Stroke /Lawn & Garden Equipt /Trimmers/Edgers/Brush Cutt | 0.6446 | 0.87188 | 2.2694 | 2.6009 | 0.00639 | 0.0053
34027 | Morris | New York-N. New Jersey-Long Island, NY-NJ-CT | 2260004026 | Off-highway Gasoline, 2-Stroke /Lawn & Garden Equipt /Trimmers/Edgers/Brush Cutt | 3.5293 | 4.1694 | 11.365 | 13.465 | 0.03136 | 0.02547
34027 | Morris | New York-N. New Jersey-Long Island, NY-NJ-CT | 2260004030 | Off-highway Gasoline, 2-Stroke /Lawn & Garden Equipt /Leafblowers/Vacuums (Resid | 0.40996 | 0.55735 | 1.4326 | 1.6284 | 0.00412 | 0.00341
34027 | Morris | New York-N. New Jersey-Long Island, NY-NJ-CT | 2260004031 | Off-highway Gasoline, 2-Stroke /Lawn & Garden Equipt /Leafblowers/Vacuums (Comme | 3.5152 | 3.8653 | 12.896 | 15.31 | 0.02951 | 0.02375
34027 | Morris | New York-N. New Jersey-Long Island, NY-NJ-CT | 2260004035 | Off-highway Gasoline, 2-Stroke /Lawn & Garden Equipt /Snowblowers (Residential) | 0.15434 | 0.18404 | 0.48096 | 0.57267 | 0.00188 | 0.00163
34027 | Morris | New York-N. New Jersey-Long Island, NY-NJ-CT | 2260004036 | Off-highway Gasoline, 2-Stroke /Lawn & Garden Equipt /Snowblowers (Commercial) | 0.76739 | 0.91506 | 2.3914 | 2.8474 | 0.00936 | 0.00808
34027 | Morris | New York-N. New Jersey-Long Island, NY-NJ-CT | 2260004071 | Off-highway Gasoline, 2-Stroke /Lawn & Garden Equipt /Turf Equipt (Commercial) | 0.00146 | 0.00178 | 0.00445 | 0.00526 | 1e-05 | 1e-05
34027 | Morris | New York-N. New Jersey-Long Island, NY-NJ-CT | 2260005035 | Off-highway Gasoline, 2-Stroke /Agricultural Equipt /Sprayers | 0.00028 | 0.00033 | 0.00089 | 0.00101 | 0 | 0
34027 | Morris | New York-N. New Jersey-Long Island, NY-NJ-CT | 2260006005 | Off-highway Gasoline, 2-Stroke /Commercial Equipt /Generator Sets | 0.13339 | 0.17275 | 0.40475 | 0.51776 | 0.00121 | 0.00107
34027 | Morris | New York-N. New Jersey-Long Island, NY-NJ-CT | 2260006010 | Off-highway Gasoline, 2-Stroke /Commercial Equipt /Pumps | 0.91465 | 1.1772 | 2.9868 | 3.8296 | 0.0081 | 0.00715
34027 | Morris | New York-N. New Jersey-Long Island, NY-NJ-CT | 2260006015 | Off-highway Gasoline, 2-Stroke /Commercial Equipt /Air Compressors | 0.00035 | 0.00045 | 0.0011 | 0.00141 | 0 | 0
34027 | Morris | New York-N. New Jersey-Long Island, NY-NJ-CT | 2260006035 | Off-highway Gasoline, 2-Stroke /Commercial Equipt /Hydro-power Units | 0.00551 | 0.00709 | 0.01736 | 0.02225 | 5e-05 | 4e-05
34027 | Morris | New York-N. New Jersey-Long Island, NY-NJ-CT | 2260007005 | Off-highway Gasoline, 2-Stroke /Logging Equipt /Chain Saws : 6 HP | 0.04366 | 0.05488 | 0.24944 | 0.32802 | 0.00038 | 0.00034
34027 | Morris | New York-N. New Jersey-Long Island, NY-NJ-CT | 2265001010 | Off-highway Gasoline, 4-Stroke /Recreational Equipt /Motorcycles: Off-road | 0.68587 | 0.80621 | 0.06434 | 0.08749 | 0.00462 | 0.0043
34027 | Morris | New York-N. New Jersey-Long Island, NY-NJ-CT | 2265001030 | Off-highway Gasoline, 4-Stroke /Recreational Equipt /All Terrain Vehicles | 6.4252 | 6.5498 | 0.62405 | 0.86835 | 0.04765 | 0.04543
34027 | Morris | New York-N. New Jersey-Long Island, NY-NJ-CT | 2265001050 | Off-highway Gasoline, 4-Stroke /Recreational Equipt /Golf Carts | 6.6957 | 3.5045 | 0.1877 | 0.20165 | 0.03079 | 0.02282
34027 | Morris | New York-N. New Jersey-Long Island, NY-NJ-CT | 2265001060 | Off-highway Gasoline, 4-Stroke /Recreational Equipt /Specialty Vehicles/Carts | 0.99995 | 0.80667 | 0.02113 | 0.02026 | 0.00403 | 0.00274
34027 | Morris | New York-N. New Jersey-Long Island, NY-NJ-CT | 2265002003 | Off-highway Gasoline, 4-Stroke /Construction & Mining Equipt /Pavers | 0.23957 | 0.08911 | 0.00436 | 0.00439 | 0.00078 | 0.00054
34027 | Morris | New York-N. New Jersey-Long Island, NY-NJ-CT | 2265002006 | Off-highway Gasoline, 4-Stroke /Construction & Mining Equipt /Tampers/Rammers | 0.00138 | 0.00064 | 3e-05 | 3e-05 | 1e-05 | 0
34027 | Morris | New York-N. New Jersey-Long Island, NY-NJ-CT | 2265002009 | Off-highway Gasoline, 4-Stroke /Construction & Mining Equipt /Plate Compactors | 0.33849 | 0.15651 | 0.01411 | 0.01393 | 0.0014 | 0.00102
34027 | Morris | New York-N. New Jersey-Long Island, NY-NJ-CT | 2265002015 | Off-highway Gasoline, 4-Stroke /Construction & Mining Equipt /Rollers | 0.38434 | 0.14672 | 0.00748 | 0.00768 | 0.00138 | 0.00096
34027 | Morris | New York-N. New Jersey-Long Island, NY-NJ-CT | 2265002021 | Off-highway Gasoline, 4-Stroke /Construction & Mining Equipt /Paving Equipt | 0.67161 | 0.31402 | 0.01924 | 0.01861 | 0.00272 | 0.00192
34027 | Morris | New York-N. New Jersey-Long Island, NY-NJ-CT | 2265002024 | Off-highway Gasoline, 4-Stroke /Construction & Mining Equipt /Surfacing Equipt | 0.26699 | 0.1247 | 0.00852 | 0.00826 | 0.00113 | 0.00081
34027 | Morris | New York-N. New Jersey-Long Island, NY-NJ-CT | 2265002027 | Off-highway Gasoline, 4-Stroke /Construction & Mining Equipt /Signal Boards/Ligh | 0.01322 | 0.00648 | 0.00056 | 0.00053 | 6e-05 | 4e-05
34027 | Morris | New York-N. New Jersey-Long Island, NY-NJ-CT | 2265002030 | Off-highway Gasoline, 4-Stroke /Construction & Mining Equipt /Trenchers | 0.74472 | 0.28039 | 0.01736 | 0.01679 | 0.00241 | 0.00169
34027 | Morris | New York-N. New Jersey-Long Island, NY-NJ-CT | 2265002033 | Off-highway Gasoline, 4-Stroke /Construction & Mining Equipt /Bore/Drill Rigs | 0.28377 | 0.14966 | 0.00806 | 0.00801 | 0.00081 | 0.00058
34027 | Morris | New York-N. New Jersey-Long Island, NY-NJ-CT | 2265002039 | Off-highway Gasoline, 4-Stroke /Construction & Mining Equipt /Concrete/Industria | 1.2051 | 0.54688 | 0.02893 | 0.02972 | 0.00499 | 0.00353
34027 | Morris | New York-N. New Jersey-Long Island, NY-NJ-CT | 2265002042 | Off-highway Gasoline, 4-Stroke /Construction & Mining Equipt /Cement & Mortar Mi | 0.61583 | 0.31314 | 0.01737 | 0.01668 | 0.00246 | 0.00169
34027 | Morris | New York-N. New Jersey-Long Island, NY-NJ-CT | 2265002045 | Off-highway Gasoline, 4-Stroke /Construction & Mining Equipt /Cranes | 0.13127 | 0.05037 | 0.00083 | 0.00085 | 0.0002 | 0.00013
34027 | Morris | New York-N. New Jersey-Long Island, NY-NJ-CT | 2265002054 | Off-highway Gasoline, 4-Stroke /Construction & Mining Equipt /Crushing/Processin | 0.08661 | 0.03887 | 0.00222 | 0.00218 | 0.00032 | 0.00023
34027 | Morris | New York-N. New Jersey-Long Island, NY-NJ-CT | 2265002057 | Off-highway Gasoline, 4-Stroke /Construction & Mining Equipt /Rough Terrain Fork | 0.2091 | 0.04948 | 0.00127 | 0.00131 | 0.00032 | 0.0002
34027 | Morris | New York-N. New Jersey-Long Island, NY-NJ-CT | 2265002060 | Off-highway Gasoline, 4-Stroke /Construction & Mining Equipt /Rubber Tire Loader | 0.46293 | 0.07652 | 0.00312 | 0.00321 | 0.00077 | 0.00048
34027 | Morris | New York-N. New Jersey-Long Island, NY-NJ-CT | 2265002066 | Off-highway Gasoline, 4-Stroke /Construction & Mining Equipt /Tractors/Loaders/B | 0.39522 | 0.1745 | 0.00882 | 0.00904 | 0.00164 | 0.00116
34027 | Morris | New York-N. New Jersey-Long Island, NY-NJ-CT | 2265002072 | Off-highway Gasoline, 4-Stroke /Construction & Mining Equipt /Skid Steer Loaders | 0.57386 | 0.21992 | 0.00535 | 0.00536 | 0.00118 | 0.00079
34027 | Morris | New York-N. New Jersey-Long Island, NY-NJ-CT | 2265002078 | Off-highway Gasoline, 4-Stroke /Construction & Mining Equipt /Dumpers/Tenders | 0.09936 | 0.05462 | 0.0023 | 0.00212 | 0.00039 | 0.00026
34027 | Morris | New York-N. New Jersey-Long Island, NY-NJ-CT | 2265002081 | Off-highway Gasoline, 4-Stroke /Construction & Mining Equipt /Other Construction | 0.20185 | 0.08722 | 0.00109 | 0.00112 | 0.00028 | 0.00018
34027 | Morris | New York-N. New Jersey-Long Island, NY-NJ-CT | 2265003010 | Off-highway Gasoline, 4-Stroke /Industrial Equipt /Aerial Lifts | 3.9463 | 1.05 | 0.02696 | 0.00977 | 0.00623 | 0.0015
34027 | Morris | New York-N. New Jersey-Long Island, NY-NJ-CT | 2265003020 | Off-highway Gasoline, 4-Stroke /Industrial Equipt /Forklifts | 13.9 | 0.93075 | 0.08304 | 0.02928 | 0.02057 | 0.00434
34027 | Morris | New York-N. New Jersey-Long Island, NY-NJ-CT | 2265003030 | Off-highway Gasoline, 4-Stroke /Industrial Equipt /Sweepers/Scrubbers | 2.0505 | 0.18224 | 0.02685 | 0.00912 | 0.00487 | 0.00111
34027 | Morris | New York-N. New Jersey-Long Island, NY-NJ-CT | 2265003040 | Off-highway Gasoline, 4-Stroke /Industrial Equipt /Other General Industrial Equi | 2.321 | 0.34259 | 0.10231 | 0.03128 | 0.00839 | 0.00207
34027 | Morris | New York-N. New Jersey-Long Island, NY-NJ-CT | 2265003050 | Off-highway Gasoline, 4-Stroke /Industrial Equipt /Other Material H&ling Equipt | 0.2559 | 0.05429 | 0.00193 | 0.00067 | 0.00044 | 0.0001
34027 | Morris | New York-N. New Jersey-Long Island, NY-NJ-CT | 2265003060 | Off-highway Gasoline, 4-Stroke /Industrial Equipt /AC\Refrigeration | 0.03006 | 0.0046 | 0.0007 | 0.00023 | 0.00013 | 3e-05
34027 | Morris | New York-N. New Jersey-Long Island, NY-NJ-CT | 2265003070 | Off-highway Gasoline, 4-Stroke /Industrial Equipt /Terminal Tractors | 0.92564 | 0.05956 | 0.0086 | 0.003 | 0.00198 | 0.00044
34027 | Morris | New York-N. New Jersey-Long Island, NY-NJ-CT | 2265004010 | Off-highway Gasoline, 4-Stroke /Lawn & Garden Equipt /Lawn Mowers (Residential) | 13.589 | 7.4794 | 0.65742 | 0.83315 | 0.05732 | 0.04834
34027 | Morris | New York-N. New Jersey-Long Island, NY-NJ-CT | 2265004011 | Off-highway Gasoline, 4-Stroke /Lawn & Garden Equipt /Lawn Mowers (Commercial) | 20.229 | 10.924 | 1.1902 | 1.3415 | 0.08653 | 0.07474
34027 | Morris | New York-N. New Jersey-Long Island, NY-NJ-CT | 2265004015 | Off-highway Gasoline, 4-Stroke /Lawn & Garden Equipt /Rotary Tillers < 6 HP (Res | 1.1486 | 0.62665 | 0.05755 | 0.06988 | 0.00484 | 0.00405
34027 | Morris | New York-N. New Jersey-Long Island, NY-NJ-CT | 2265004016 | Off-highway Gasoline, 4-Stroke /Lawn & Garden Equipt /Rotary Tillers < 6 HP (Com | 10.658 | 5.6655 | 0.52524 | 0.65335 | 0.04501 | 0.03843
34027 | Morris | New York-N. New Jersey-Long Island, NY-NJ-CT | 2265004025 | Off-highway Gasoline, 4-Stroke /Lawn & Garden Equipt /Trimmers/Edgers/Brush Cutt | 0.07507 | 0.03954 | 0.00386 | 0.00457 | 0.00032 | 0.00027
34027 | Morris | New York-N. New Jersey-Long Island, NY-NJ-CT | 2265004026 | Off-highway Gasoline, 4-Stroke /Lawn & Garden Equipt /Trimmers/Edgers/Brush Cutt | 0.46641 | 0.25083 | 0.02066 | 0.02327 | 0.00206 | 0.00173
34027 | Morris | New York-N. New Jersey-Long Island, NY-NJ-CT | 2265004030 | Off-highway Gasoline, 4-Stroke /Lawn & Garden Equipt /Leafblowers/Vacuums (Resid | 0.14385 | 0.07539 | 0.00755 | 0.00872 | 0.00061 | 0.00051
34027 | Morris | New York-N. New Jersey-Long Island, NY-NJ-CT | 2265004031 | Off-highway Gasoline, 4-Stroke /Lawn & Garden Equipt /Leafblowers/Vacuums (Comme | 26.575 | 11.271 | 0.47853 | 0.56299 | 0.08918 | 0.071
34027 | Morris | New York-N. New Jersey-Long Island, NY-NJ-CT | 2265004035 | Off-highway Gasoline, 4-Stroke /Lawn & Garden Equipt /Snowblowers (Residential) | 1.1307 | 1.3401 | 0.02439 | 0.02905 | 0.00618 | 0.00534
34027 | Morris | New York-N. New Jersey-Long Island, NY-NJ-CT | 2265004036 | Off-highway Gasoline, 4-Stroke /Lawn & Garden Equipt /Snowblowers (Commercial) | 5.6218 | 6.6632 | 0.12126 | 0.14444 | 0.03074 | 0.02654
34027 | Morris | New York-N. New Jersey-Long Island, NY-NJ-CT | 2265004040 | Off-highway Gasoline, 4-Stroke /Lawn & Garden Equipt /Rear Engine Riding Mowers | 2.7784 | 1.519 | 0.06282 | 0.06943 | 0.01204 | 0.00956
34027 | Morris | New York-N. New Jersey-Long Island, NY-NJ-CT | 2265004041 | Off-highway Gasoline, 4-Stroke /Lawn & Garden Equipt /Rear Engine Riding Mowers | 2.1929 | 1.1834 | 0.05336 | 0.06267 | 0.01014 | 0.00823
34027 | Morris | New York-N. New Jersey-Long Island, NY-NJ-CT | 2265004046 | Off-highway Gasoline, 4-Stroke /Lawn & Garden Equipt /Front Mowers (Commercial) | 2.8809 | 1.8184 | 0.06449 | 0.06687 | 0.01215 | 0.00932
34027 | Morris | New York-N. New Jersey-Long Island, NY-NJ-CT | 2265004051 | Off-highway Gasoline, 4-Stroke /Lawn & Garden Equipt /Shredders < 6 HP (Commerci | 1.2314 | 0.66273 | 0.05941 | 0.07558 | 0.00519 | 0.00442
34027 | Morris | New York-N. New Jersey-Long Island, NY-NJ-CT | 2265004055 | Off-highway Gasoline, 4-Stroke /Lawn & Garden Equipt /Lawn & Garden Tractors (Re | 37.629 | 20.315 | 0.85316 | 0.92957 | 0.16215 | 0.1282
34027 | Morris | New York-N. New Jersey-Long Island, NY-NJ-CT | 2265004056 | Off-highway Gasoline, 4-Stroke /Lawn & Garden Equipt /Lawn & Garden Tractors (Co | 29.851 | 16.083 | 0.72524 | 0.85008 | 0.1379 | 0.11188
34027 | Morris | New York-N. New Jersey-Long Island, NY-NJ-CT | 2265004066 | Off-highway Gasoline, 4-Stroke /Lawn & Garden Equipt /Chippers/Stump Grinders (C | 8.5323 | 2.7007 | 0.11892 | 0.14141 | 0.02395 | 0.01868
34027 | Morris | New York-N. New Jersey-Long Island, NY-NJ-CT | 2265004071 | Off-highway Gasoline, 4-Stroke /Lawn & Garden Equipt /Turf Equipt (Commercial) | 99.251 | 51.597 | 2.7957 | 3.3993 | 0.43919 | 0.36116
34027 | Morris | New York-N. New Jersey-Long Island, NY-NJ-CT | 2265004075 | Off-highway Gasoline, 4-Stroke /Lawn & Garden Equipt /Other Lawn & Garden Equipt | 1.3435 | 0.83222 | 0.04764 | 0.05754 | 0.00568 | 0.00456
34027 | Morris | New York-N. New Jersey-Long Island, NY-NJ-CT | 2265004076 | Off-highway Gasoline, 4-Stroke /Lawn & Garden Equipt /Other Lawn & Garden Equipt | 3.301 | 2.0472 | 0.11577 | 0.13981 | 0.01383 | 0.01109
34027 | Morris | New York-N. New Jersey-Long Island, NY-NJ-CT | 2265005010 | Off-highway Gasoline, 4-Stroke /Agricultural Equipt /2-Wheel Tractors | 0.00133 | 0.00071 | 3e-05 | 4e-05 | 1e-05 | 0
34027 | Morris | New York-N. New Jersey-Long Island, NY-NJ-CT | 2265005015 | Off-highway Gasoline, 4-Stroke /Agricultural Equipt /Agricultural Tractors | 0.01335 | 0.00298 | 0.00011 | 0.00013 | 3e-05 | 2e-05
34027 | Morris | New York-N. New Jersey-Long Island, NY-NJ-CT | 2265005020 | Off-highway Gasoline, 4-Stroke /Agricultural Equipt /Combines | 0 | 0 | 0 | 0 | 0 | 0
34027 | Morris | New York-N. New Jersey-Long Island, NY-NJ-CT | 2265005025 | Off-highway Gasoline, 4-Stroke /Agricultural Equipt /Balers | 0.01236 | 0.00821 | 7e-05 | 8e-05 | 2e-05 | 1e-05
34027 | Morris | New York-N. New Jersey-Long Island, NY-NJ-CT | 2265005030 | Off-highway Gasoline, 4-Stroke /Agricultural Equipt /Agricultural Mowers | 0.00123 | 0.00067 | 3e-05 | 3e-05 | 1e-05 | 0
34027 | Morris | New York-N. New Jersey-Long Island, NY-NJ-CT | 2265005035 | Off-highway Gasoline, 4-Stroke /Agricultural Equipt /Sprayers | 0.02116 | 0.01354 | 0.00037 | 0.00041 | 6e-05 | 4e-05
34027 | Morris | New York-N. New Jersey-Long Island, NY-NJ-CT | 2265005040 | Off-highway Gasoline, 4-Stroke /Agricultural Equipt /Tillers : 6 HP | 0.02356 | 0.02359 | 0.00053 | 0.00062 | 0.00013 | 9e-05
34027 | Morris | New York-N. New Jersey-Long Island, NY-NJ-CT | 2265005045 | Off-highway Gasoline, 4-Stroke /Agricultural Equipt /Swathers | 0.01965 | 0.01306 | 0.00011 | 0.00012 | 3e-05 | 2e-05
34027 | Morris | New York-N. New Jersey-Long Island, NY-NJ-CT | 2265005055 | Off-highway Gasoline, 4-Stroke /Agricultural Equipt /Other Agricultural Equipt | 0.0234 | 0.01532 | 0.00017 | 0.00019 | 4e-05 | 3e-05
34027 | Morris | New York-N. New Jersey-Long Island, NY-NJ-CT | 2265005060 | Off-highway Gasoline, 4-Stroke /Agricultural Equipt /Irrigation Sets | 0.02342 | 0.00432 | 0.00021 | 0.00024 | 5e-05 | 3e-05
34027 | Morris | New York-N. New Jersey-Long Island, NY-NJ-CT | 2265006005 | Off-highway Gasoline, 4-Stroke /Commercial Equipt /Generator Sets | 63.393 | 38.803 | 1.5302 | 1.804 | 0.2571 | 0.22142
34027 | Morris | New York-N. New Jersey-Long Island, NY-NJ-CT | 2265006010 | Off-highway Gasoline, 4-Stroke /Commercial Equipt /Pumps | 17.929 | 9.8474 | 0.55725 | 0.65493 | 0.06194 | 0.05535
34027 | Morris | New York-N. New Jersey-Long Island, NY-NJ-CT | 2265006015 | Off-highway Gasoline, 4-Stroke /Commercial Equipt /Air Compressors | 11.432 | 4.9551 | 0.25829 | 0.30832 | 0.03362 | 0.02928
34027 | Morris | New York-N. New Jersey-Long Island, NY-NJ-CT | 2265006025 | Off-highway Gasoline, 4-Stroke /Commercial Equipt /Welders | 20.951 | 10.176 | 0.39375 | 0.5003 | 0.07225 | 0.06297
34027 | Morris | New York-N. New Jersey-Long Island, NY-NJ-CT | 2265006030 | Off-highway Gasoline, 4-Stroke /Commercial Equipt /Pressure Washers | 26.839 | 15.539 | 0.91659 | 1.1232 | 0.11096 | 0.09951
34027 | Morris | New York-N. New Jersey-Long Island, NY-NJ-CT | 2265006035 | Off-highway Gasoline, 4-Stroke /Commercial Equipt /Hydro-power Units | 1.2499 | 0.72324 | 0.03659 | 0.04457 | 0.00525 | 0.00467
34027 | Morris | New York-N. New Jersey-Long Island, NY-NJ-CT | 2265007010 | Off-highway Gasoline, 4-Stroke /Logging Equipt /Shredders : 6 HP | 0.23246 | 0.16654 | 0.00478 | 0.0054 | 0.00092 | 0.00078
34027 | Morris | New York-N. New Jersey-Long Island, NY-NJ-CT | 2265007015 | Off-highway Gasoline, 4-Stroke /Logging Equipt /Forest Equipt - Feller/Bunch/Ski | 0.0023 | 0.00147 | 0.00012 | 0.00014 | 1e-05 | 1e-05
34027 | Morris | New York-N. New Jersey-Long Island, NY-NJ-CT | 2265010010 | Off-highway Gasoline, 4-Stroke /Industrial Equipt /Other Oil Field Equipt | 0.03277 | 0.01668 | 0.00094 | 0.00095 | 0.00014 | 0.0001
34027 | Morris | New York-N. New Jersey-Long Island, NY-NJ-CT | 2267001060 | Off-highway LPG /Recreational Equipt /Specialty Vehicles/Carts | 0.22301 | 0.14187 | 0.00121 | 0.0013 | 0.00027 | 0.00027
34027 | Morris | New York-N. New Jersey-Long Island, NY-NJ-CT | 2267002003 | Off-highway LPG /Construction & Mining Equipt /Pavers | 0.09565 | 0.02242 | 0.00068 | 0.00081 | 0.00014 | 0.00015
34027 | Morris | New York-N. New Jersey-Long Island, NY-NJ-CT | 2267002015 | Off-highway LPG /Construction & Mining Equipt /Rollers | 0.13005 | 0.02443 | 0.00116 | 0.00138 | 0.00023 | 0.00025
34027 | Morris | New York-N. New Jersey-Long Island, NY-NJ-CT | 2267002021 | Off-highway LPG /Construction & Mining Equipt /Paving Equipt | 0.02993 | 0.01243 | 0.00018 | 0.00021 | 4e-05 | 4e-05
34027 | Morris | New York-N. New Jersey-Long Island, NY-NJ-CT | 2267002024 | Off-highway LPG /Construction & Mining Equipt /Surfacing Equipt | 0.01641 | 0.00373 | 0.00012 | 0.00014 | 3e-05 | 3e-05
34027 | Morris | New York-N. New Jersey-Long Island, NY-NJ-CT | 2267002030 | Off-highway LPG /Construction & Mining Equipt /Trenchers | 0.29946 | 0.07031 | 0.00209 | 0.00248 | 0.00044 | 0.00047
34027 | Morris | New York-N. New Jersey-Long Island, NY-NJ-CT | 2267002033 | Off-highway LPG /Construction & Mining Equipt /Bore/Drill Rigs | 0.12288 | 0.08052 | 0.00068 | 0.0008 | 0.00015 | 0.00017
34027 | Morris | New York-N. New Jersey-Long Island, NY-NJ-CT | 2267002039 | Off-highway LPG /Construction & Mining Equipt /Concrete/Industrial Saws | 0.17804 | 0.03885 | 0.00202 | 0.00241 | 0.00039 | 0.00044
34027 | Morris | New York-N. New Jersey-Long Island, NY-NJ-CT | 2267002045 | Off-highway LPG /Construction & Mining Equipt /Cranes | 0.12119 | 0.04947 | 0.00072 | 0.00086 | 0.00016 | 0.00017
34027 | Morris | New York-N. New Jersey-Long Island, NY-NJ-CT | 2267002054 | Off-highway LPG /Construction & Mining Equipt /Crushing/Processing Equipt | 0.01972 | 0.00734 | 0.00012 | 0.00014 | 3e-05 | 3e-05
34027 | Morris | New York-N. New Jersey-Long Island, NY-NJ-CT | 2267002057 | Off-highway LPG /Construction & Mining Equipt /Rough Terrain Forklifts | 0.20165 | 0.05045 | 0.00133 | 0.00158 | 0.00028 | 0.0003
34027 | Morris | New York-N. New Jersey-Long Island, NY-NJ-CT | 2267002060 | Off-highway LPG /Construction & Mining Equipt /Rubber Tire Loaders | 0.44963 | 0.07777 | 0.00332 | 0.00395 | 0.00069 | 0.00073
34027 | Morris | New York-N. New Jersey-Long Island, NY-NJ-CT | 2267002066 | Off-highway LPG /Construction & Mining Equipt /Tractors/Loaders/Backhoes | 0.04368 | 0.00731 | 0.00036 | 0.00043 | 7e-05 | 8e-05
34027 | Morris | New York-N. New Jersey-Long Island, NY-NJ-CT | 2267002072 | Off-highway LPG /Construction & Mining Equipt /Skid Steer Loaders | 0.43576 | 0.16923 | 0.00272 | 0.00323 | 0.00059 | 0.00063
34027 | Morris | New York-N. New Jersey-Long Island, NY-NJ-CT | 2267002081 | Off-highway LPG /Construction & Mining Equipt /Other Construction Equipt | 0.18648 | 0.0868 | 0.00109 | 0.0013 | 0.00024 | 0.00026
34027 | Morris | New York-N. New Jersey-Long Island, NY-NJ-CT | 2267003010 | Off-highway LPG /Industrial Equipt /Aerial Lifts | 5.3356 | 2.5378 | 0.03218 | 0.04054 | 0.00707 | 0.00798
34027 | Morris | New York-N. New Jersey-Long Island, NY-NJ-CT | 2267003020 | Off-highway LPG /Industrial Equipt /Forklifts | 413.91 | 76.213 | 3.0657 | 3.8568 | 0.64052 | 0.71808
34027 | Morris | New York-N. New Jersey-Long Island, NY-NJ-CT | 2267003030 | Off-highway LPG /Industrial Equipt /Sweepers/Scrubbers | 2.5101 | 0.52238 | 0.0237 | 0.02981 | 0.00472 | 0.00549
34027 | Morris | New York-N. New Jersey-Long Island, NY-NJ-CT | 2267003040 | Off-highway LPG /Industrial Equipt /Other General Industrial Equipt | 0.86587 | 0.16264 | 0.00716 | 0.00901 | 0.00146 | 0.00167
34027 | Morris | New York-N. New Jersey-Long Island, NY-NJ-CT | 2267003050 | Off-highway LPG /Industrial Equipt /Other Material H&ling Equipt | 0.28525 | 0.10996 | 0.00174 | 0.00219 | 0.00038 | 0.00042
34027 | Morris | New York-N. New Jersey-Long Island, NY-NJ-CT | 2267003070 | Off-highway LPG /Industrial Equipt /Terminal Tractors | 1.2805 | 0.29017 | 0.01445 | 0.01817 | 0.0028 | 0.00333
34027 | Morris | New York-N. New Jersey-Long Island, NY-NJ-CT | 2267004066 | Off-highway LPG /Lawn & Garden Equipt /Chippers/Stump Grinders (Commercial) | 5.0818 | 0.88583 | 0.04005 | 0.04774 | 0.00826 | 0.00886
34027 | Morris | New York-N. New Jersey-Long Island, NY-NJ-CT | 2267005055 | Off-highway LPG /Agricultural Equipt /Other Agricultural Equipt | 0.00021 | 0.00013 | 0 | 0 | 0 | 0
34027 | Morris | New York-N. New Jersey-Long Island, NY-NJ-CT | 2267005060 | Off-highway LPG /Agricultural Equipt /Irrigation Sets | 0 | 0 | 0 | 0 | 0 | 0
34027 | Morris | New York-N. New Jersey-Long Island, NY-NJ-CT | 2267006005 | Off-highway LPG /Commercial Equipt /Generator Sets | 23.474 | 16.963 | 0.13821 | 0.20338 | 0.03127 | 0.04174
34027 | Morris | New York-N. New Jersey-Long Island, NY-NJ-CT | 2267006010 | Off-highway LPG /Commercial Equipt /Pumps | 4.8985 | 2.3171 | 0.03257 | 0.04783 | 0.00712 | 0.00934
34027 | Morris | New York-N. New Jersey-Long Island, NY-NJ-CT | 2267006015 | Off-highway LPG /Commercial Equipt /Air Compressors | 5.457 | 1.5052 | 0.03959 | 0.05803 | 0.00847 | 0.01097
34027 | Morris | New York-N. New Jersey-Long Island, NY-NJ-CT | 2267006025 | Off-highway LPG /Commercial Equipt /Welders | 7.15 | 1.9382 | 0.04931 | 0.07227 | 0.01055 | 0.01367
34027 | Morris | New York-N. New Jersey-Long Island, NY-NJ-CT | 2267006030 | Off-highway LPG /Commercial Equipt /Pressure Washers | 0.10392 | 0.05306 | 0.00064 | 0.00094 | 0.00014 | 0.00018
34027 | Morris | New York-N. New Jersey-Long Island, NY-NJ-CT | 2267006035 | Off-highway LPG /Commercial Equipt /Hydro-power Units | 0.07753 | 0.0217 | 0.00063 | 0.00092 | 0.00013 | 0.00017
34027 | Morris | New York-N. New Jersey-Long Island, NY-NJ-CT | 2268002081 | Off-highway CNG /Construction & Mining Equipt /Other Construction Equipt | 0.00712 | 0.00334 | 4e-05 | 5e-05 | 1e-05 | 1e-05
34027 | Morris | New York-N. New Jersey-Long Island, NY-NJ-CT | 2268003020 | Off-highway CNG /Industrial Equipt /Forklifts | 29.633 | 5.4689 | 0.21792 | 0.26546 | 0.04013 | 0.0486
34027 | Morris | New York-N. New Jersey-Long Island, NY-NJ-CT | 2268003030 | Off-highway CNG /Industrial Equipt /Sweepers/Scrubbers | 0.03477 | 0.0063 | 0.00026 | 0.00031 | 5e-05 | 6e-05
34027 | Morris | New York-N. New Jersey-Long Island, NY-NJ-CT | 2268003040 | Off-highway CNG /Industrial Equipt /Other General Industrial Equipt | 0.02203 | 0.00394 | 0.00017 | 0.0002 | 3e-05 | 4e-05
34027 | Morris | New York-N. New Jersey-Long Island, NY-NJ-CT | 2268003060 | Off-highway CNG /Industrial Equipt /AC\Refrigeration | 0.03853 | 0.00786 | 0.00032 | 0.00038 | 6e-05 | 7e-05
34027 | Morris | New York-N. New Jersey-Long Island, NY-NJ-CT | 2268003070 | Off-highway CNG /Industrial Equipt /Terminal Tractors | 0.08903 | 0.02026 | 0.001 | 0.00121 | 0.00018 | 0.00022
34027 | Morris | New York-N. New Jersey-Long Island, NY-NJ-CT | 2268005055 | Off-highway CNG /Agricultural Equipt /Other Agricultural Equipt | 0.00021 | 5e-05 | 0 | 0 | 0 | 0
34027 | Morris | New York-N. New Jersey-Long Island, NY-NJ-CT | 2268005060 | Off-highway CNG /Agricultural Equipt /Irrigation Sets | 0.00484 | 0 | 2e-05 | 0 | 0 | 0
34027 | Morris | New York-N. New Jersey-Long Island, NY-NJ-CT | 2268006005 | Off-highway CNG /Commercial Equipt /Generator Sets | 7.3126 | 5.1578 | 0.04124 | 0.05357 | 0.00839 | 0.01041
34027 | Morris | New York-N. New Jersey-Long Island, NY-NJ-CT | 2268006010 | Off-highway CNG /Commercial Equipt /Pumps | 0.34386 | 0.18093 | 0.0021 | 0.00273 | 0.00042 | 0.00052
34027 | Morris | New York-N. New Jersey-Long Island, NY-NJ-CT | 2268006015 | Off-highway CNG /Commercial Equipt /Air Compressors | 0.43411 | 0.11024 | 0.00299 | 0.00388 | 0.00059 | 0.00072
34027 | Morris | New York-N. New Jersey-Long Island, NY-NJ-CT | 2268006020 | Off-highway CNG /Commercial Equipt /Gas Compressors | 2.1864 | 2.5124 | 0.11955 | 0.15465 | 0.01996 | 0.02593
34027 | Morris | New York-N. New Jersey-Long Island, NY-NJ-CT | 2268006035 | Off-highway CNG /Commercial Equipt /Hydro-power Units | 0 | 0 | 0 | 0 | 0 | 0
34027 | Morris | New York-N. New Jersey-Long Island, NY-NJ-CT | 2268010010 | Off-highway CNG /Industrial Equipt /Other Oil Field Equipt | 0.02897 | 0.01041 | 0.00062 | 0.00063 | 0.0001 | 0.00011
34027 | Morris | New York-N. New Jersey-Long Island, NY-NJ-CT | 2270001060 | Off-highway Diesel /Recreational Equipt /Specialty Vehicles/Carts | 2.602 | 2.1687 | 0.40263 | 0.2646 | 0.17462 | 0.00185
34027 | Morris | New York-N. New Jersey-Long Island, NY-NJ-CT | 2270002003 | Off-highway Diesel /Construction & Mining Equipt /Pavers | 9.2593 | 4.424 | 0.73352 | 0.32009 | 0.7816 | 0.00723
34027 | Morris | New York-N. New Jersey-Long Island, NY-NJ-CT | 2270002006 | Off-highway Diesel /Construction & Mining Equipt /Tampers/Rammers | 0.02085 | 0.01667 | 0.00243 | 0.00152 | 0.00127 | 1e-05
34027 | Morris | New York-N. New Jersey-Long Island, NY-NJ-CT | 2270002009 | Off-highway Diesel /Construction & Mining Equipt /Plate Compactors | 0.32507 | 0.27169 | 0.03652 | 0.0231 | 0.02097 | 0.00024
34027 | Morris | New York-N. New Jersey-Long Island, NY-NJ-CT | 2270002015 | Off-highway Diesel /Construction & Mining Equipt /Rollers | 23.593 | 12.47 | 2.0693 | 0.98067 | 1.9567 | 0.01842
34027 | Morris | New York-N. New Jersey-Long Island, NY-NJ-CT | 2270002018 | Off-highway Diesel /Construction & Mining Equipt /Scrapers | 26.478 | 12.155 | 1.5899 | 0.70664 | 2.13 | 0.01991
34027 | Morris | New York-N. New Jersey-Long Island, NY-NJ-CT | 2270002021 | Off-highway Diesel /Construction & Mining Equipt /Paving Equipt | 1.4998 | 0.86685 | 0.1336 | 0.06813 | 0.11748 | 0.00114
34027 | Morris | New York-N. New Jersey-Long Island, NY-NJ-CT | 2270002024 | Off-highway Diesel /Construction & Mining Equipt /Surfacing Equipt | 1.029 | 0.71029 | 0.09073 | 0.0465 | 0.07104 | 0.00071
34027 | Morris | New York-N. New Jersey-Long Island, NY-NJ-CT | 2270002027 | Off-highway Diesel /Construction & Mining Equipt /Signal Boards/Light Plants | 2.9341 | 2.6377 | 0.29141 | 0.17923 | 0.21591 | 0.00232
34027 | Morris | New York-N. New Jersey-Long Island, NY-NJ-CT | 2270002030 | Off-highway Diesel /Construction & Mining Equipt /Trenchers | 11.664 | 8.2264 | 1.2616 | 0.55361 | 0.92671 | 0.00901
34027 | Morris | New York-N. New Jersey-Long Island, NY-NJ-CT | 2270002033 | Off-highway Diesel /Construction & Mining Equipt /Bore/Drill Rigs | 13.827 | 9.8178 | 0.92334 | 0.51908 | 0.79792 | 0.00812
34027 | Morris | New York-N. New Jersey-Long Island, NY-NJ-CT | 2270002036 | Off-highway Diesel /Construction & Mining Equipt /Excavators | 89.361 | 33.134 | 6.1726 | 2.1722 | 7.9309 | 0.06999
34027 | Morris | New York-N. New Jersey-Long Island, NY-NJ-CT | 2270002039 | Off-highway Diesel /Construction & Mining Equipt /Concrete/Industrial Saws | 0.78912 | 0.59318 | 0.09525 | 0.04209 | 0.06567 | 0.00064
34027 | Morris | New York-N. New Jersey-Long Island, NY-NJ-CT | 2270002042 | Off-highway Diesel /Construction & Mining Equipt /Cement & Mortar Mixers | 0.52979 | 0.40915 | 0.04375 | 0.02951 | 0.03113 | 0.00033
34027 | Morris | New York-N. New Jersey-Long Island, NY-NJ-CT | 2270002045 | Off-highway Diesel /Construction & Mining Equipt /Cranes | 24.94 | 11.954 | 1.2729 | 0.54572 | 1.8118 | 0.01724
34027 | Morris | New York-N. New Jersey-Long Island, NY-NJ-CT | 2270002048 | Off-highway Diesel /Construction & Mining Equipt /Graders | 22.443 | 8.3067 | 1.4821 | 0.56219 | 1.974 | 0.01764
34027 | Morris | New York-N. New Jersey-Long Island, NY-NJ-CT | 2270002051 | Off-highway Diesel /Construction & Mining Equipt /Off-highway Trucks | 86.461 | 42.558 | 4.3024 | 1.4441 | 6.7786 | 0.05782
34027 | Morris | New York-N. New Jersey-Long Island, NY-NJ-CT | 2270002054 | Off-highway Diesel /Construction & Mining Equipt /Crushing/Processing Equipt | 4.5433 | 2.5639 | 0.27394 | 0.11992 | 0.32047 | 0.00311
34027 | Morris | New York-N. New Jersey-Long Island, NY-NJ-CT | 2270002057 | Off-highway Diesel /Construction & Mining Equipt /Rough Terrain Forklifts | 31.737 | 17.354 | 3.2042 | 1.6256 | 2.5376 | 0.02437
34027 | Morris | New York-N. New Jersey-Long Island, NY-NJ-CT | 2270002060 | Off-highway Diesel /Construction & Mining Equipt /Rubber Tire Loaders | 114.39 | 59.649 | 7.6932 | 3.6418 | 8.6337 | 0.08203
34027 | Morris | New York-N. New Jersey-Long Island, NY-NJ-CT | 2270002066 | Off-highway Diesel /Construction & Mining Equipt /Tractors/Loaders/Backhoes | 74.914 | 50.862 | 10.966 | 7.2119 | 5.2257 | 0.05306
34027 | Morris | New York-N. New Jersey-Long Island, NY-NJ-CT | 2270002069 | Off-highway Diesel /Construction & Mining Equipt /Crawler Tractor/Dozers | 98.763 | 45.409 | 6.3427 | 2.77 | 7.8997 | 0.07277
34027 | Morris | New York-N. New Jersey-Long Island, NY-NJ-CT | 2270002072 | Off-highway Diesel /Construction & Mining Equipt /Skid Steer Loaders | 50.542 | 41.436 | 9.529 | 6.2134 | 3.5786 | 0.03718
34027 | Morris | New York-N. New Jersey-Long Island, NY-NJ-CT | 2270002075 | Off-highway Diesel /Construction & Mining Equipt /Off-highway Tractors | 12.479 | 7.3934 | 0.78661 | 0.34142 | 0.8489 | 0.0081
34027 | Morris | New York-N. New Jersey-Long Island, NY-NJ-CT | 2270002078 | Off-highway Diesel /Construction & Mining Equipt /Dumpers/Tenders | 0.16243 | 0.13549 | 0.02976 | 0.01992 | 0.01106 | 0.00012
34027 | Morris | New York-N. New Jersey-Long Island, NY-NJ-CT | 2270002081 | Off-highway Diesel /Construction & Mining Equipt /Other Construction Equipt | 11.989 | 7.1642 | 0.85208 | 0.42601 | 0.81455 | 0.00804
34027 | Morris | New York-N. New Jersey-Long Island, NY-NJ-CT | 2270003010 | Off-highway Diesel /Industrial Equipt /Aerial Lifts | 6.2041 | 5.1683 | 1.0239 | 0.70838 | 0.40323 | 0.00433
34027 | Morris | New York-N. New Jersey-Long Island, NY-NJ-CT | 2270003020 | Off-highway Diesel /Industrial Equipt /Forklifts | 61.876 | 23.301 | 5.4805 | 0.75551 | 5.8642 | 0.04964
34027 | Morris | New York-N. New Jersey-Long Island, NY-NJ-CT | 2270003030 | Off-highway Diesel /Industrial Equipt /Sweepers/Scrubbers | 31.299 | 13.829 | 2.0437 | 0.81656 | 2.5614 | 0.02385
34027 | Morris | New York-N. New Jersey-Long Island, NY-NJ-CT | 2270003040 | Off-highway Diesel /Industrial Equipt /Other General Industrial Equipt | 35.642 | 18.279 | 2.2693 | 1.1005 | 2.598 | 0.02556
34027 | Morris | New York-N. New Jersey-Long Island, NY-NJ-CT | 2270003050 | Off-highway Diesel /Industrial Equipt /Other Material H&ling Equipt | 1.738 | 1.2296 | 0.20124 | 0.12754 | 0.09966 | 0.00105
34027 | Morris | New York-N. New Jersey-Long Island, NY-NJ-CT | 2270003060 | Off-highway Diesel /Industrial Equipt /AC\Refrigeration | 67.968 | 51.016 | 5.7718 | 2.0759 | 5.6911 | 0.05192
34027 | Morris | New York-N. New Jersey-Long Island, NY-NJ-CT | 2270003070 | Off-highway Diesel /Industrial Equipt /Terminal Tractors | 39.005 | 11.955 | 2.8274 | 0.6575 | 3.695 | 0.03197
34027 | Morris | New York-N. New Jersey-Long Island, NY-NJ-CT | 2270004031 | Off-highway Diesel /Lawn & Garden Equipt /Leafblowers/Vacuums (Commercial) | 0.00626 | 0.00677 | 0.00064 | 0.00054 | 0.0004 | 0
34027 | Morris | New York-N. New Jersey-Long Island, NY-NJ-CT | 2270004036 | Off-highway Diesel /Lawn & Garden Equipt /Snowblowers (Commercial) | 1.6308 | 1.3012 | 0.09974 | 0.05771 | 0.1046 | 0.00119
34027 | Morris | New York-N. New Jersey-Long Island, NY-NJ-CT | 2270004046 | Off-highway Diesel /Lawn & Garden Equipt /Front Mowers (Commercial) | 37.164 | 37.984 | 3.7994 | 2.543 | 2.7624 | 0.03276
34027 | Morris | New York-N. New Jersey-Long Island, NY-NJ-CT | 2270004056 | Off-highway Diesel /Lawn & Garden Equipt /Lawn & Garden Tractors (Commercial) | 7.6242 | 8.0858 | 0.7402 | 0.5943 | 0.57009 | 0.00715
34027 | Morris | New York-N. New Jersey-Long Island, NY-NJ-CT | 2270004066 | Off-highway Diesel /Lawn & Garden Equipt /Chippers/Stump Grinders (Commercial) | 56.875 | 46.636 | 4.398 | 2.9522 | 3.7639 | 0.04308
34027 | Morris | New York-N. New Jersey-Long Island, NY-NJ-CT | 2270004071 | Off-highway Diesel /Lawn & Garden Equipt /Turf Equipt (Commercial) | 5.3228 | 3.8212 | 0.40937 | 0.20131 | 0.44417 | 0.00468
34027 | Morris | New York-N. New Jersey-Long Island, NY-NJ-CT | 2270004076 | Off-highway Diesel /Lawn & Garden Equipt /Other Lawn & Garden Equipt (Commercial | 0.15062 | 0.14812 | 0.0155 | 0.01188 | 0.01049 | 0.00013
34027 | Morris | New York-N. New Jersey-Long Island, NY-NJ-CT | 2270005010 | Off-highway Diesel /Agricultural Equipt /2-Wheel Tractors | 0.00019 | 0.00018 | 3e-05 | 1e-05 | 1e-05 | 0
34027 | Morris | New York-N. New Jersey-Long Island, NY-NJ-CT | 2270005015 | Off-highway Diesel /Agricultural Equipt /Agricultural Tractors | 10.279 | 6.6329 | 1.002 | 0.48605 | 0.69803 | 0.00684
34027 | Morris | New York-N. New Jersey-Long Island, NY-NJ-CT | 2270005020 | Off-highway Diesel /Agricultural Equipt /Combines | 1.0662 | 0.734 | 0.11047 | 0.05534 | 0.06265 | 0.00063
34027 | Morris | New York-N. New Jersey-Long Island, NY-NJ-CT | 2270005025 | Off-highway Diesel /Agricultural Equipt /Balers | 0.00504 | 0.00419 | 0.00068 | 0.0004 | 0.00036 | 0
34027 | Morris | New York-N. New Jersey-Long Island, NY-NJ-CT | 2270005030 | Off-highway Diesel /Agricultural Equipt /Agricultural Mowers | 0.00092 | 0.00065 | 0.00013 | 8e-05 | 6e-05 | 0
34027 | Morris | New York-N. New Jersey-Long Island, NY-NJ-CT | 2270005035 | Off-highway Diesel /Agricultural Equipt /Sprayers | 0.07991 | 0.05954 | 0.00883 | 0.00444 | 0.00532 | 5e-05
34027 | Morris | New York-N. New Jersey-Long Island, NY-NJ-CT | 2270005040 | Off-highway Diesel /Agricultural Equipt /Tillers : 6 HP | 0 | 0 | 0 | 0 | 0 | 0
34027 | Morris | New York-N. New Jersey-Long Island, NY-NJ-CT | 2270005045 | Off-highway Diesel /Agricultural Equipt /Swathers | 0.07703 | 0.05677 | 0.00983 | 0.00594 | 0.00492 | 5e-05
34027 | Morris | New York-N. New Jersey-Long Island, NY-NJ-CT | 2270005055 | Off-highway Diesel /Agricultural Equipt /Other Agricultural Equipt | 0.21597 | 0.14249 | 0.02314 | 0.01147 | 0.01361 | 0.00014
34027 | Morris | New York-N. New Jersey-Long Island, NY-NJ-CT | 2270005060 | Off-highway Diesel /Agricultural Equipt /Irrigation Sets | 0.13929 | 0.08014 | 0.01138 | 0.00534 | 0.00999 | 0.0001
34027 | Morris | New York-N. New Jersey-Long Island, NY-NJ-CT | 2270006005 | Off-highway Diesel /Commercial Equipt /Generator Sets | 105.86 | 90.639 | 9.8385 | 6.4303 | 7.0699 | 0.07711
34027 | Morris | New York-N. New Jersey-Long Island, NY-NJ-CT | 2270006010 | Off-highway Diesel /Commercial Equipt /Pumps | 25.19 | 21.19 | 2.3875 | 1.5997 | 1.6683 | 0.01818
34027 | Morris | New York-N. New Jersey-Long Island, NY-NJ-CT | 2270006015 | Off-highway Diesel /Commercial Equipt /Air Compressors | 61.605 | 40.259 | 5.1952 | 2.5457 | 4.6288 | 0.04749
34027 | Morris | New York-N. New Jersey-Long Island, NY-NJ-CT | 2270006020 | Off-highway Diesel /Commercial Equipt /Gas Compressors | 0 | 0 | 0 | 0 | 0 | 0
34027 | Morris | New York-N. New Jersey-Long Island, NY-NJ-CT | 2270006025 | Off-highway Diesel /Commercial Equipt /Welders | 31.408 | 28.67 | 6.1686 | 3.894 | 2.3434 | 0.02581
34027 | Morris | New York-N. New Jersey-Long Island, NY-NJ-CT | 2270006030 | Off-highway Diesel /Commercial Equipt /Pressure Washers | 3.5155 | 3.0363 | 0.27192 | 0.18474 | 0.2261 | 0.00248
34027 | Morris | New York-N. New Jersey-Long Island, NY-NJ-CT | 2270006035 | Off-highway Diesel /Commercial Equipt /Hydro-power Units | 2.6457 | 1.846 | 0.22856 | 0.11733 | 0.20066 | 0.00207
34027 | Morris | New York-N. New Jersey-Long Island, NY-NJ-CT | 2270007010 | Off-highway Diesel /Logging Equipt /Shredders : 6 HP | 0 | 0 | 0 | 0 | 0 | 0
34027 | Morris | New York-N. New Jersey-Long Island, NY-NJ-CT | 2270007015 | Off-highway Diesel /Logging Equipt /Forest Equipt - Feller/Bunch/Skidder | 5.9901 | 1.3379 | 0.40034 | 0.07644 | 0.55422 | 0.00349
34027 | Morris | New York-N. New Jersey-Long Island, NY-NJ-CT | 2270009010 | Off-highway Diesel /Underground Mining Equipt /Other Underground Mining Equipt | 0 | 0 | 0 | 0 | 0 | 0
34027 | Morris | New York-N. New Jersey-Long Island, NY-NJ-CT | 2270010010 | Off-highway Diesel /Industrial Equipt /Other Oil Field Equipt | 0.29632 | 0.13564 | 0.01464 | 0.00497 | 0.0196 | 0.00015
34027 | Morris | New York-N. New Jersey-Long Island, NY-NJ-CT | 2282005010 | Pleasure Craft /Gasoline 2-Stroke /Outboard | 26.783 | 38.234 | 8.3366 | 3.0694 | 0.11664 | 0.086
34027 | Morris | New York-N. New Jersey-Long Island, NY-NJ-CT | 2282005015 | Pleasure Craft /Gasoline 2-Stroke /Personal Water Craft | 9.7462 | 16.917 | 3.0995 | 0.59369 | 0.05093 | 0.03637
34027 | Morris | New York-N. New Jersey-Long Island, NY-NJ-CT | 2282010005 | Pleasure Craft /Gasoline 4-Stroke /Inboard/Sterndrive | 24.173 | 19.553 | 0.15421 | 0.16575 | 0.04266 | 0.02984
34027 | Morris | New York-N. New Jersey-Long Island, NY-NJ-CT | 2282020005 | Pleasure Craft /Diesel /Inboard/Sterndrive | 20.481 | 20.428 | 0.47172 | 0.43383 | 1.4293 | 0.06294
34027 | Morris | New York-N. New Jersey-Long Island, NY-NJ-CT | 2282020010 | Pleasure Craft /Diesel /Outboard | 0.12316 | 0.10938 | 0.01447 | 0.0099 | 0.01068 | 0.00047
34027 | Morris | New York-N. New Jersey-Long Island, NY-NJ-CT | 2285002015 | Railroad Equipt /Diesel /Railway Maintenance | 0.26518 | 0.19371 | 0.03417 | 0.02194 | 0.0169 | 0.00018
34027 | Morris | New York-N. New Jersey-Long Island, NY-NJ-CT | 2285004015 | Railroad Equipt /Gasoline, 4-Stroke /Railway Maintenance | 0.00579 | 0.00278 | 0.00014 | 0.00015 | 2e-05 | 2e-05
34027 | Morris | New York-N. New Jersey-Long Island, NY-NJ-CT | 2285006015 | Railroad Equipt /LPG /Railway Maintenance | 0.00053 | 0.00016 | 0 | 0 | 0 | 0
34031 | Passaic | New York-N. New Jersey-Long Island, NY-NJ-CT | 2260001010 | Off-highway Gasoline, 2-Stroke /Recreational Equipt /Motorcycles: Off-road | 0.33206 | 0.64434 | 2.4281 | 2.0362 | 0.00485 | 0.00521
34031 | Passaic | New York-N. New Jersey-Long Island, NY-NJ-CT | 2260001020 | Off-highway Gasoline, 2-Stroke /Recreational Equipt /Snowmobiles | 0 | 0 | 0 | 0 | 0 | 0
34031 | Passaic | New York-N. New Jersey-Long Island, NY-NJ-CT | 2260001030 | Off-highway Gasoline, 2-Stroke /Recreational Equipt /All Terrain Vehicles | 0.44825 | 0.935 | 3.1077 | 1.3821 | 0.00424 | 0.00645
34031 | Passaic | New York-N. New Jersey-Long Island, NY-NJ-CT | 2260001060 | Off-highway Gasoline, 2-Stroke /Recreational Equipt /Specialty Vehicles/Carts | 0.53771 | 0.26498 | 0.01414 | 0.0142 | 0.00227 | 0.00164
34031 | Passaic | New York-N. New Jersey-Long Island, NY-NJ-CT | 2260002006 | Off-highway Gasoline, 2-Stroke /Construction & Mining Equipt /Tampers/Rammers | 0.08445 | 0.06885 | 0.38083 | 0.39131 | 0.00063 | 0.00044
34031 | Passaic | New York-N. New Jersey-Long Island, NY-NJ-CT | 2260002009 | Off-highway Gasoline, 2-Stroke /Construction & Mining Equipt /Plate Compactors | 0.00444 | 0.0046 | 0.01347 | 0.01382 | 4e-05 | 3e-05
34031 | Passaic | New York-N. New Jersey-Long Island, NY-NJ-CT | 2260002021 | Off-highway Gasoline, 2-Stroke /Construction & Mining Equipt /Paving Equipt | 0.00533 | 0.00551 | 0.01622 | 0.01666 | 5e-05 | 3e-05
34031 | Passaic | New York-N. New Jersey-Long Island, NY-NJ-CT | 2260002027 | Off-highway Gasoline, 2-Stroke /Construction & Mining Equipt /Signal Boards/Ligh | 4e-05 | 4e-05 | 0.00012 | 0.00012 | 0 | 0
34031 | Passaic | New York-N. New Jersey-Long Island, NY-NJ-CT | 2260002039 | Off-highway Gasoline, 2-Stroke /Construction & Mining Equipt /Concrete/Industria | 0.17531 | 0.18098 | 0.9929 | 1.0202 | 0.00159 | 0.00113
34031 | Passaic | New York-N. New Jersey-Long Island, NY-NJ-CT | 2260002054 | Off-highway Gasoline, 2-Stroke /Construction & Mining Equipt /Crushing/Processin | 0.00105 | 0.00108 | 0.00331 | 0.0034 | 1e-05 | 1e-05
34031 | Passaic | New York-N. New Jersey-Long Island, NY-NJ-CT | 2260003030 | Off-highway Gasoline, 2-Stroke /Industrial Equipt /Sweepers/Scrubbers | 0.00437 | 0.00153 | 0.01377 | 0.00479 | 4e-05 | 1e-05
34031 | Passaic | New York-N. New Jersey-Long Island, NY-NJ-CT | 2260003040 | Off-highway Gasoline, 2-Stroke /Industrial Equipt /Other General Industrial Equi | 0.00035 | 0.00012 | 0.0011 | 0.00038 | 0 | 0
34031 | Passaic | New York-N. New Jersey-Long Island, NY-NJ-CT | 2260004015 | Off-highway Gasoline, 2-Stroke /Lawn & Garden Equipt /Rotary Tillers < 6 HP (Res | 0.02472 | 0.03687 | 0.09657 | 0.10664 | 0.00027 | 0.00023
34031 | Passaic | New York-N. New Jersey-Long Island, NY-NJ-CT | 2260004016 | Off-highway Gasoline, 2-Stroke /Lawn & Garden Equipt /Rotary Tillers < 6 HP (Com | 0.10788 | 0.14741 | 0.37901 | 0.43011 | 0.00109 | 0.0009
34031 | Passaic | New York-N. New Jersey-Long Island, NY-NJ-CT | 2260004020 | Off-highway Gasoline, 2-Stroke /Lawn & Garden Equipt /Chain Saws < 6 HP (Residen | 0.37108 | 0.50522 | 1.2919 | 1.464 | 0.0038 | 0.00316
34031 | Passaic | New York-N. New Jersey-Long Island, NY-NJ-CT | 2260004021 | Off-highway Gasoline, 2-Stroke /Lawn & Garden Equipt /Chain Saws < 6 HP (Commerc | 1.4213 | 1.6315 | 7.4435 | 8.8593 | 0.01247 | 0.01019
34031 | Passaic | New York-N. New Jersey-Long Island, NY-NJ-CT | 2260004025 | Off-highway Gasoline, 2-Stroke /Lawn & Garden Equipt /Trimmers/Edgers/Brush Cutt | 0.52364 | 0.70828 | 1.8435 | 2.1128 | 0.00519 | 0.0043
34031 | Passaic | New York-N. New Jersey-Long Island, NY-NJ-CT | 2260004026 | Off-highway Gasoline, 2-Stroke /Lawn & Garden Equipt /Trimmers/Edgers/Brush Cutt | 1.2123 | 1.4322 | 3.904 | 4.6254 | 0.01077 | 0.00875
34031 | Passaic | New York-N. New Jersey-Long Island, NY-NJ-CT | 2260004030 | Off-highway Gasoline, 2-Stroke /Lawn & Garden Equipt /Leafblowers/Vacuums (Resid | 0.33303 | 0.45276 | 1.1638 | 1.3229 | 0.00335 | 0.00277
34031 | Passaic | New York-N. New Jersey-Long Island, NY-NJ-CT | 2260004031 | Off-highway Gasoline, 2-Stroke /Lawn & Garden Equipt /Leafblowers/Vacuums (Comme | 1.2075 | 1.3278 | 4.43 | 5.2592 | 0.01014 | 0.00816
34031 | Passaic | New York-N. New Jersey-Long Island, NY-NJ-CT | 2260004035 | Off-highway Gasoline, 2-Stroke /Lawn & Garden Equipt /Snowblowers (Residential) | 0.14725 | 0.17558 | 0.45886 | 0.54635 | 0.0018 | 0.00155
34031 | Passaic | New York-N. New Jersey-Long Island, NY-NJ-CT | 2260004036 | Off-highway Gasoline, 2-Stroke /Lawn & Garden Equipt /Snowblowers (Commercial) | 0.2636 | 0.31433 | 0.82145 | 0.97809 | 0.00322 | 0.00278
34031 | Passaic | New York-N. New Jersey-Long Island, NY-NJ-CT | 2260004071 | Off-highway Gasoline, 2-Stroke /Lawn & Garden Equipt /Turf Equipt (Commercial) | 0.0005 | 0.00061 | 0.00153 | 0.00181 | 0 | 0
34031 | Passaic | New York-N. New Jersey-Long Island, NY-NJ-CT | 2260005035 | Off-highway Gasoline, 2-Stroke /Agricultural Equipt /Sprayers | 1e-05 | 1e-05 | 2e-05 | 2e-05 | 0 | 0
34031 | Passaic | New York-N. New Jersey-Long Island, NY-NJ-CT | 2260006005 | Off-highway Gasoline, 2-Stroke /Commercial Equipt /Generator Sets | 0.09612 | 0.12448 | 0.29166 | 0.37309 | 0.00087 | 0.00077
34031 | Passaic | New York-N. New Jersey-Long Island, NY-NJ-CT | 2260006010 | Off-highway Gasoline, 2-Stroke /Commercial Equipt /Pumps | 0.65909 | 0.84828 | 2.1523 | 2.7596 | 0.00583 | 0.00515
34031 | Passaic | New York-N. New Jersey-Long Island, NY-NJ-CT | 2260006015 | Off-highway Gasoline, 2-Stroke /Commercial Equipt /Air Compressors | 0.00025 | 0.00032 | 0.00079 | 0.00102 | 0 | 0
34031 | Passaic | New York-N. New Jersey-Long Island, NY-NJ-CT | 2260006035 | Off-highway Gasoline, 2-Stroke /Commercial Equipt /Hydro-power Units | 0.00397 | 0.00511 | 0.01251 | 0.01604 | 4e-05 | 3e-05
34031 | Passaic | New York-N. New Jersey-Long Island, NY-NJ-CT | 2260007005 | Off-highway Gasoline, 2-Stroke /Logging Equipt /Chain Saws : 6 HP | 0.00021 | 0.00026 | 0.00118 | 0.00156 | 0 | 0
34031 | Passaic | New York-N. New Jersey-Long Island, NY-NJ-CT | 2265001010 | Off-highway Gasoline, 4-Stroke /Recreational Equipt /Motorcycles: Off-road | 0.38781 | 0.45773 | 0.03677 | 0.04999 | 0.00264 | 0.00246
34031 | Passaic | New York-N. New Jersey-Long Island, NY-NJ-CT | 2265001030 | Off-highway Gasoline, 4-Stroke /Recreational Equipt /All Terrain Vehicles | 3.633 | 3.7187 | 0.3566 | 0.4962 | 0.02723 | 0.02596
34031 | Passaic | New York-N. New Jersey-Long Island, NY-NJ-CT | 2265001050 | Off-highway Gasoline, 4-Stroke /Recreational Equipt /Golf Carts | 2.4409 | 1.2828 | 0.06915 | 0.07429 | 0.01134 | 0.00841
34031 | Passaic | New York-N. New Jersey-Long Island, NY-NJ-CT | 2265001060 | Off-highway Gasoline, 4-Stroke /Recreational Equipt /Specialty Vehicles/Carts | 0.56539 | 0.45799 | 0.01207 | 0.01158 | 0.0023 | 0.00156
34031 | Passaic | New York-N. New Jersey-Long Island, NY-NJ-CT | 2265002003 | Off-highway Gasoline, 4-Stroke /Construction & Mining Equipt /Pavers | 0.16995 | 0.06342 | 0.00313 | 0.00315 | 0.00056 | 0.00039
34031 | Passaic | New York-N. New Jersey-Long Island, NY-NJ-CT | 2265002006 | Off-highway Gasoline, 4-Stroke /Construction & Mining Equipt /Tampers/Rammers | 0.00098 | 0.00045 | 2e-05 | 2e-05 | 0 | 0
34031 | Passaic | New York-N. New Jersey-Long Island, NY-NJ-CT | 2265002009 | Off-highway Gasoline, 4-Stroke /Construction & Mining Equipt /Plate Compactors | 0.24013 | 0.11139 | 0.01011 | 0.00998 | 0.001 | 0.00073
34031 | Passaic | New York-N. New Jersey-Long Island, NY-NJ-CT | 2265002015 | Off-highway Gasoline, 4-Stroke /Construction & Mining Equipt /Rollers | 0.27265 | 0.10443 | 0.00536 | 0.00551 | 0.00099 | 0.00069
34031 | Passaic | New York-N. New Jersey-Long Island, NY-NJ-CT | 2265002021 | Off-highway Gasoline, 4-Stroke /Construction & Mining Equipt /Paving Equipt | 0.47644 | 0.22351 | 0.01379 | 0.01334 | 0.00195 | 0.00138
34031 | Passaic | New York-N. New Jersey-Long Island, NY-NJ-CT | 2265002024 | Off-highway Gasoline, 4-Stroke /Construction & Mining Equipt /Surfacing Equipt | 0.1894 | 0.08876 | 0.0061 | 0.00592 | 0.00081 | 0.00058
34031 | Passaic | New York-N. New Jersey-Long Island, NY-NJ-CT | 2265002027 | Off-highway Gasoline, 4-Stroke /Construction & Mining Equipt /Signal Boards/Ligh | 0.00938 | 0.00461 | 0.0004 | 0.00038 | 4e-05 | 3e-05
34031 | Passaic | New York-N. New Jersey-Long Island, NY-NJ-CT | 2265002030 | Off-highway Gasoline, 4-Stroke /Construction & Mining Equipt /Trenchers | 0.52831 | 0.19957 | 0.01244 | 0.01203 | 0.00172 | 0.00121
34031 | Passaic | New York-N. New Jersey-Long Island, NY-NJ-CT | 2265002033 | Off-highway Gasoline, 4-Stroke /Construction & Mining Equipt /Bore/Drill Rigs | 0.20131 | 0.10652 | 0.00578 | 0.00575 | 0.00058 | 0.00042
34031 | Passaic | New York-N. New Jersey-Long Island, NY-NJ-CT | 2265002039 | Off-highway Gasoline, 4-Stroke /Construction & Mining Equipt /Concrete/Industria | 0.85487 | 0.38924 | 0.02074 | 0.02131 | 0.00358 | 0.00253
34031 | Passaic | New York-N. New Jersey-Long Island, NY-NJ-CT | 2265002042 | Off-highway Gasoline, 4-Stroke /Construction & Mining Equipt /Cement & Mortar Mi | 0.43687 | 0.22288 | 0.01245 | 0.01195 | 0.00176 | 0.00121
34031 | Passaic | New York-N. New Jersey-Long Island, NY-NJ-CT | 2265002045 | Off-highway Gasoline, 4-Stroke /Construction & Mining Equipt /Cranes | 0.09312 | 0.03585 | 0.00059 | 0.00061 | 0.00015 | 9e-05
34031 | Passaic | New York-N. New Jersey-Long Island, NY-NJ-CT | 2265002054 | Off-highway Gasoline, 4-Stroke /Construction & Mining Equipt /Crushing/Processin | 0.06144 | 0.02767 | 0.00159 | 0.00156 | 0.00023 | 0.00016
34031 | Passaic | New York-N. New Jersey-Long Island, NY-NJ-CT | 2265002057 | Off-highway Gasoline, 4-Stroke /Construction & Mining Equipt /Rough Terrain Fork | 0.14834 | 0.03522 | 0.00091 | 0.00094 | 0.00023 | 0.00014
34031 | Passaic | New York-N. New Jersey-Long Island, NY-NJ-CT | 2265002060 | Off-highway Gasoline, 4-Stroke /Construction & Mining Equipt /Rubber Tire Loader | 0.32841 | 0.05447 | 0.00224 | 0.0023 | 0.00055 | 0.00035
34031 | Passaic | New York-N. New Jersey-Long Island, NY-NJ-CT | 2265002066 | Off-highway Gasoline, 4-Stroke /Construction & Mining Equipt /Tractors/Loaders/B | 0.28037 | 0.1242 | 0.00632 | 0.00648 | 0.00118 | 0.00083
34031 | Passaic | New York-N. New Jersey-Long Island, NY-NJ-CT | 2265002072 | Off-highway Gasoline, 4-Stroke /Construction & Mining Equipt /Skid Steer Loaders | 0.4071 | 0.15653 | 0.00383 | 0.00384 | 0.00085 | 0.00056
34031 | Passaic | New York-N. New Jersey-Long Island, NY-NJ-CT | 2265002078 | Off-highway Gasoline, 4-Stroke /Construction & Mining Equipt /Dumpers/Tenders | 0.07049 | 0.03888 | 0.00165 | 0.00152 | 0.00028 | 0.00019
34031 | Passaic | New York-N. New Jersey-Long Island, NY-NJ-CT | 2265002081 | Off-highway Gasoline, 4-Stroke /Construction & Mining Equipt /Other Construction | 0.14319 | 0.06208 | 0.00078 | 0.0008 | 0.0002 | 0.00013
34031 | Passaic | New York-N. New Jersey-Long Island, NY-NJ-CT | 2265003010 | Off-highway Gasoline, 4-Stroke /Industrial Equipt /Aerial Lifts | 2.9976 | 0.80001 | 0.02069 | 0.0075 | 0.00478 | 0.00115
34031 | Passaic | New York-N. New Jersey-Long Island, NY-NJ-CT | 2265003020 | Off-highway Gasoline, 4-Stroke /Industrial Equipt /Forklifts | 10.559 | 0.70918 | 0.06373 | 0.02247 | 0.01578 | 0.00333
34031 | Passaic | New York-N. New Jersey-Long Island, NY-NJ-CT | 2265003030 | Off-highway Gasoline, 4-Stroke /Industrial Equipt /Sweepers/Scrubbers | 1.5576 | 0.13886 | 0.0206 | 0.007 | 0.00373 | 0.00085
34031 | Passaic | New York-N. New Jersey-Long Island, NY-NJ-CT | 2265003040 | Off-highway Gasoline, 4-Stroke /Industrial Equipt /Other General Industrial Equi | 1.7631 | 0.26104 | 0.07852 | 0.024 | 0.00644 | 0.00159
34031 | Passaic | New York-N. New Jersey-Long Island, NY-NJ-CT | 2265003050 | Off-highway Gasoline, 4-Stroke /Industrial Equipt /Other Material H&ling Equipt | 0.19439 | 0.04136 | 0.00148 | 0.00052 | 0.00033 | 8e-05
34031 | Passaic | New York-N. New Jersey-Long Island, NY-NJ-CT | 2265003060 | Off-highway Gasoline, 4-Stroke /Industrial Equipt /AC\Refrigeration | 0.02995 | 0.00482 | 0.0007 | 0.00024 | 0.00013 | 3e-05
34031 | Passaic | New York-N. New Jersey-Long Island, NY-NJ-CT | 2265003070 | Off-highway Gasoline, 4-Stroke /Industrial Equipt /Terminal Tractors | 0.70313 | 0.04538 | 0.0066 | 0.0023 | 0.00152 | 0.00034
34031 | Passaic | New York-N. New Jersey-Long Island, NY-NJ-CT | 2265004010 | Off-highway Gasoline, 4-Stroke /Lawn & Garden Equipt /Lawn Mowers (Residential) | 10.923 | 6.0378 | 0.53406 | 0.67681 | 0.04656 | 0.03927
34031 | Passaic | New York-N. New Jersey-Long Island, NY-NJ-CT | 2265004011 | Off-highway Gasoline, 4-Stroke /Lawn & Garden Equipt /Lawn Mowers (Commercial) | 6.8759 | 3.729 | 0.40885 | 0.46081 | 0.02972 | 0.02567
34031 | Passaic | New York-N. New Jersey-Long Island, NY-NJ-CT | 2265004015 | Off-highway Gasoline, 4-Stroke /Lawn & Garden Equipt /Rotary Tillers < 6 HP (Res | 0.92326 | 0.50587 | 0.04675 | 0.05676 | 0.00393 | 0.00329
34031 | Passaic | New York-N. New Jersey-Long Island, NY-NJ-CT | 2265004016 | Off-highway Gasoline, 4-Stroke /Lawn & Garden Equipt /Rotary Tillers < 6 HP (Com | 3.6227 | 1.9339 | 0.18042 | 0.22443 | 0.01546 | 0.0132
34031 | Passaic | New York-N. New Jersey-Long Island, NY-NJ-CT | 2265004025 | Off-highway Gasoline, 4-Stroke /Lawn & Garden Equipt /Trimmers/Edgers/Brush Cutt | 0.06034 | 0.03192 | 0.00313 | 0.00371 | 0.00026 | 0.00022
34031 | Passaic | New York-N. New Jersey-Long Island, NY-NJ-CT | 2265004026 | Off-highway Gasoline, 4-Stroke /Lawn & Garden Equipt /Trimmers/Edgers/Brush Cutt | 0.15854 | 0.08562 | 0.0071 | 0.00799 | 0.00071 | 0.00059
34031 | Passaic | New York-N. New Jersey-Long Island, NY-NJ-CT | 2265004030 | Off-highway Gasoline, 4-Stroke /Lawn & Garden Equipt /Leafblowers/Vacuums (Resid | 0.11563 | 0.06086 | 0.00613 | 0.00708 | 0.00049 | 0.00042
34031 | Passaic | New York-N. New Jersey-Long Island, NY-NJ-CT | 2265004031 | Off-highway Gasoline, 4-Stroke /Lawn & Garden Equipt /Leafblowers/Vacuums (Comme | 9.0329 | 3.8473 | 0.16438 | 0.19339 | 0.03063 | 0.02439
34031 | Passaic | New York-N. New Jersey-Long Island, NY-NJ-CT | 2265004035 | Off-highway Gasoline, 4-Stroke /Lawn & Garden Equipt /Snowblowers (Residential) | 1.068 | 1.2666 | 0.02327 | 0.02772 | 0.0059 | 0.00509
34031 | Passaic | New York-N. New Jersey-Long Island, NY-NJ-CT | 2265004036 | Off-highway Gasoline, 4-Stroke /Lawn & Garden Equipt /Snowblowers (Commercial) | 1.9119 | 2.2676 | 0.04165 | 0.04962 | 0.01056 | 0.00912
34031 | Passaic | New York-N. New Jersey-Long Island, NY-NJ-CT | 2265004040 | Off-highway Gasoline, 4-Stroke /Lawn & Garden Equipt /Rear Engine Riding Mowers | 2.2334 | 1.2262 | 0.05103 | 0.0564 | 0.00978 | 0.00777
34031 | Passaic | New York-N. New Jersey-Long Island, NY-NJ-CT | 2265004041 | Off-highway Gasoline, 4-Stroke /Lawn & Garden Equipt /Rear Engine Riding Mowers | 0.74536 | 0.40396 | 0.01833 | 0.02153 | 0.00348 | 0.00283
34031 | Passaic | New York-N. New Jersey-Long Island, NY-NJ-CT | 2265004046 | Off-highway Gasoline, 4-Stroke /Lawn & Garden Equipt /Front Mowers (Commercial) | 0.97923 | 0.6207 | 0.02215 | 0.02297 | 0.00417 | 0.0032
34031 | Passaic | New York-N. New Jersey-Long Island, NY-NJ-CT | 2265004051 | Off-highway Gasoline, 4-Stroke /Lawn & Garden Equipt /Shredders < 6 HP (Commerci | 0.41858 | 0.22622 | 0.02041 | 0.02596 | 0.00178 | 0.00152
34031 | Passaic | New York-N. New Jersey-Long Island, NY-NJ-CT | 2265004055 | Off-highway Gasoline, 4-Stroke /Lawn & Garden Equipt /Lawn & Garden Tractors (Re | 30.248 | 16.399 | 0.69307 | 0.75514 | 0.13172 | 0.10414
34031 | Passaic | New York-N. New Jersey-Long Island, NY-NJ-CT | 2265004056 | Off-highway Gasoline, 4-Stroke /Lawn & Garden Equipt /Lawn & Garden Tractors (Co | 10.147 | 5.4899 | 0.24912 | 0.29201 | 0.04737 | 0.03843
34031 | Passaic | New York-N. New Jersey-Long Island, NY-NJ-CT | 2265004066 | Off-highway Gasoline, 4-Stroke /Lawn & Garden Equipt /Chippers/Stump Grinders (C | 2.9002 | 0.92188 | 0.04085 | 0.04857 | 0.00823 | 0.00642
34031 | Passaic | New York-N. New Jersey-Long Island, NY-NJ-CT | 2265004071 | Off-highway Gasoline, 4-Stroke /Lawn & Garden Equipt /Turf Equipt (Commercial) | 33.736 | 17.613 | 0.96035 | 1.1677 | 0.15087 | 0.12406
34031 | Passaic | New York-N. New Jersey-Long Island, NY-NJ-CT | 2265004075 | Off-highway Gasoline, 4-Stroke /Lawn & Garden Equipt /Other Lawn & Garden Equipt | 1.0799 | 0.67181 | 0.0387 | 0.04674 | 0.00461 | 0.0037
34031 | Passaic | New York-N. New Jersey-Long Island, NY-NJ-CT | 2265004076 | Off-highway Gasoline, 4-Stroke /Lawn & Garden Equipt /Other Lawn & Garden Equipt | 1.122 | 0.69882 | 0.03977 | 0.04803 | 0.00475 | 0.00381
34031 | Passaic | New York-N. New Jersey-Long Island, NY-NJ-CT | 2265005010 | Off-highway Gasoline, 4-Stroke /Agricultural Equipt /2-Wheel Tractors | 3e-05 | 2e-05 | 0 | 0 | 0 | 0
34031 | Passaic | New York-N. New Jersey-Long Island, NY-NJ-CT | 2265005015 | Off-highway Gasoline, 4-Stroke /Agricultural Equipt /Agricultural Tractors | 0.00029 | 7e-05 | 0 | 0 | 0 | 0
34031 | Passaic | New York-N. New Jersey-Long Island, NY-NJ-CT | 2265005020 | Off-highway Gasoline, 4-Stroke /Agricultural Equipt /Combines | 0 | 0 | 0 | 0 | 0 | 0
34031 | Passaic | New York-N. New Jersey-Long Island, NY-NJ-CT | 2265005025 | Off-highway Gasoline, 4-Stroke /Agricultural Equipt /Balers | 0.00027 | 0.00018 | 0 | 0 | 0 | 0
34031 | Passaic | New York-N. New Jersey-Long Island, NY-NJ-CT | 2265005030 | Off-highway Gasoline, 4-Stroke /Agricultural Equipt /Agricultural Mowers | 3e-05 | 1e-05 | 0 | 0 | 0 | 0
34031 | Passaic | New York-N. New Jersey-Long Island, NY-NJ-CT | 2265005035 | Off-highway Gasoline, 4-Stroke /Agricultural Equipt /Sprayers | 0.00047 | 0.0003 | 1e-05 | 1e-05 | 0 | 0
34031 | Passaic | New York-N. New Jersey-Long Island, NY-NJ-CT | 2265005040 | Off-highway Gasoline, 4-Stroke /Agricultural Equipt /Tillers : 6 HP | 0.00052 | 0.00052 | 1e-05 | 1e-05 | 0 | 0
34031 | Passaic | New York-N. New Jersey-Long Island, NY-NJ-CT | 2265005045 | Off-highway Gasoline, 4-Stroke /Agricultural Equipt /Swathers | 0.00043 | 0.00029 | 0 | 0 | 0 | 0
34031 | Passaic | New York-N. New Jersey-Long Island, NY-NJ-CT | 2265005055 | Off-highway Gasoline, 4-Stroke /Agricultural Equipt /Other Agricultural Equipt | 0.00051 | 0.00034 | 0 | 0 | 0 | 0
34031 | Passaic | New York-N. New Jersey-Long Island, NY-NJ-CT | 2265005060 | Off-highway Gasoline, 4-Stroke /Agricultural Equipt /Irrigation Sets | 0.00051 | 0.0001 | 0 | 1e-05 | 0 | 0
34031 | Passaic | New York-N. New Jersey-Long Island, NY-NJ-CT | 2265006005 | Off-highway Gasoline, 4-Stroke /Commercial Equipt /Generator Sets | 45.213 | 27.76 | 1.1026 | 1.3 | 0.18527 | 0.15955
34031 | Passaic | New York-N. New Jersey-Long Island, NY-NJ-CT | 2265006010 | Off-highway Gasoline, 4-Stroke /Commercial Equipt /Pumps | 12.787 | 7.045 | 0.40155 | 0.47193 | 0.04463 | 0.03989
34031 | Passaic | New York-N. New Jersey-Long Island, NY-NJ-CT | 2265006015 | Off-highway Gasoline, 4-Stroke /Commercial Equipt /Air Compressors | 8.1534 | 3.5449 | 0.18612 | 0.22218 | 0.02423 | 0.0211
34031 | Passaic | New York-N. New Jersey-Long Island, NY-NJ-CT | 2265006025 | Off-highway Gasoline, 4-Stroke /Commercial Equipt /Welders | 14.943 | 7.2803 | 0.28373 | 0.36051 | 0.05206 | 0.04538
34031 | Passaic | New York-N. New Jersey-Long Island, NY-NJ-CT | 2265006030 | Off-highway Gasoline, 4-Stroke /Commercial Equipt /Pressure Washers | 19.143 | 11.117 | 0.66048 | 0.80938 | 0.07996 | 0.0717
34031 | Passaic | New York-N. New Jersey-Long Island, NY-NJ-CT | 2265006035 | Off-highway Gasoline, 4-Stroke /Commercial Equipt /Hydro-power Units | 0.89146 | 0.51742 | 0.02636 | 0.03212 | 0.00378 | 0.00337
34031 | Passaic | New York-N. New Jersey-Long Island, NY-NJ-CT | 2265007010 | Off-highway Gasoline, 4-Stroke /Logging Equipt /Shredders : 6 HP | 0.00109 | 0.00078 | 2e-05 | 3e-05 | 0 | 0
34031 | Passaic | New York-N. New Jersey-Long Island, NY-NJ-CT | 2265007015 | Off-highway Gasoline, 4-Stroke /Logging Equipt /Forest Equipt - Feller/Bunch/Ski | 1e-05 | 1e-05 | 0 | 0 | 0 | 0
34031 | Passaic | New York-N. New Jersey-Long Island, NY-NJ-CT | 2265010010 | Off-highway Gasoline, 4-Stroke /Industrial Equipt /Other Oil Field Equipt | 0 | 0 | 0 | 0 | 0 | 0
34031 | Passaic | New York-N. New Jersey-Long Island, NY-NJ-CT | 2267001060 | Off-highway LPG /Recreational Equipt /Specialty Vehicles/Carts | 0.12744 | 0.08107 | 0.00069 | 0.00074 | 0.00015 | 0.00015
34031 | Passaic | New York-N. New Jersey-Long Island, NY-NJ-CT | 2267002003 | Off-highway LPG /Construction & Mining Equipt /Pavers | 0.06856 | 0.01607 | 0.00049 | 0.00058 | 0.0001 | 0.00011
34031 | Passaic | New York-N. New Jersey-Long Island, NY-NJ-CT | 2267002015 | Off-highway LPG /Construction & Mining Equipt /Rollers | 0.09322 | 0.01751 | 0.00083 | 0.00099 | 0.00017 | 0.00018
34031 | Passaic | New York-N. New Jersey-Long Island, NY-NJ-CT | 2267002021 | Off-highway LPG /Construction & Mining Equipt /Paving Equipt | 0.02145 | 0.00891 | 0.00013 | 0.00015 | 3e-05 | 3e-05
34031 | Passaic | New York-N. New Jersey-Long Island, NY-NJ-CT | 2267002024 | Off-highway LPG /Construction & Mining Equipt /Surfacing Equipt | 0.01177 | 0.00267 | 9e-05 | 0.0001 | 2e-05 | 2e-05
34031 | Passaic | New York-N. New Jersey-Long Island, NY-NJ-CT | 2267002030 | Off-highway LPG /Construction & Mining Equipt /Trenchers | 0.21465 | 0.0504 | 0.0015 | 0.00178 | 0.00032 | 0.00033
34031 | Passaic | New York-N. New Jersey-Long Island, NY-NJ-CT | 2267002033 | Off-highway LPG /Construction & Mining Equipt /Bore/Drill Rigs | 0.08808 | 0.05772 | 0.00048 | 0.00058 | 0.00011 | 0.00012
34031 | Passaic | New York-N. New Jersey-Long Island, NY-NJ-CT | 2267002039 | Off-highway LPG /Construction & Mining Equipt /Concrete/Industrial Saws | 0.12762 | 0.02785 | 0.00145 | 0.00173 | 0.00028 | 0.00032
34031 | Passaic | New York-N. New Jersey-Long Island, NY-NJ-CT | 2267002045 | Off-highway LPG /Construction & Mining Equipt /Cranes | 0.08687 | 0.03546 | 0.00052 | 0.00062 | 0.00011 | 0.00012
34031 | Passaic | New York-N. New Jersey-Long Island, NY-NJ-CT | 2267002054 | Off-highway LPG /Construction & Mining Equipt /Crushing/Processing Equipt | 0.01413 | 0.00526 | 9e-05 | 0.0001 | 2e-05 | 2e-05
34031 | Passaic | New York-N. New Jersey-Long Island, NY-NJ-CT | 2267002057 | Off-highway LPG /Construction & Mining Equipt /Rough Terrain Forklifts | 0.14454 | 0.03616 | 0.00095 | 0.00113 | 0.0002 | 0.00021
34031 | Passaic | New York-N. New Jersey-Long Island, NY-NJ-CT | 2267002060 | Off-highway LPG /Construction & Mining Equipt /Rubber Tire Loaders | 0.32229 | 0.05575 | 0.00238 | 0.00283 | 0.0005 | 0.00053
34031 | Passaic | New York-N. New Jersey-Long Island, NY-NJ-CT | 2267002066 | Off-highway LPG /Construction & Mining Equipt /Tractors/Loaders/Backhoes | 0.03131 | 0.00524 | 0.00026 | 0.00031 | 5e-05 | 6e-05
34031 | Passaic | New York-N. New Jersey-Long Island, NY-NJ-CT | 2267002072 | Off-highway LPG /Construction & Mining Equipt /Skid Steer Loaders | 0.31235 | 0.1213 | 0.00195 | 0.00232 | 0.00042 | 0.00045
34031 | Passaic | New York-N. New Jersey-Long Island, NY-NJ-CT | 2267002081 | Off-highway LPG /Construction & Mining Equipt /Other Construction Equipt | 0.13367 | 0.06222 | 0.00078 | 0.00093 | 0.00017 | 0.00018
34031 | Passaic | New York-N. New Jersey-Long Island, NY-NJ-CT | 2267003010 | Off-highway LPG /Industrial Equipt /Aerial Lifts | 4.0948 | 1.9476 | 0.0247 | 0.03111 | 0.00542 | 0.00613
34031 | Passaic | New York-N. New Jersey-Long Island, NY-NJ-CT | 2267003020 | Off-highway LPG /Industrial Equipt /Forklifts | 317.66 | 58.49 | 2.3528 | 2.9599 | 0.49157 | 0.55109
34031 | Passaic | New York-N. New Jersey-Long Island, NY-NJ-CT | 2267003030 | Off-highway LPG /Industrial Equipt /Sweepers/Scrubbers | 1.9264 | 0.4009 | 0.01819 | 0.02288 | 0.00362 | 0.00421
34031 | Passaic | New York-N. New Jersey-Long Island, NY-NJ-CT | 2267003040 | Off-highway LPG /Industrial Equipt /Other General Industrial Equipt | 0.66451 | 0.12482 | 0.00549 | 0.00691 | 0.00112 | 0.00128
34031 | Passaic | New York-N. New Jersey-Long Island, NY-NJ-CT | 2267003050 | Off-highway LPG /Industrial Equipt /Other Material H&ling Equipt | 0.21891 | 0.08439 | 0.00133 | 0.00168 | 0.00029 | 0.00033
34031 | Passaic | New York-N. New Jersey-Long Island, NY-NJ-CT | 2267003070 | Off-highway LPG /Industrial Equipt /Terminal Tractors | 0.98274 | 0.22269 | 0.01109 | 0.01395 | 0.00215 | 0.00256
34031 | Passaic | New York-N. New Jersey-Long Island, NY-NJ-CT | 2267004066 | Off-highway LPG /Lawn & Garden Equipt /Chippers/Stump Grinders (Commercial) | 1.7456 | 0.30429 | 0.01376 | 0.0164 | 0.00284 | 0.00304
34031 | Passaic | New York-N. New Jersey-Long Island, NY-NJ-CT | 2267005055 | Off-highway LPG /Agricultural Equipt /Other Agricultural Equipt | 0 | 0 | 0 | 0 | 0 | 0
34031 | Passaic | New York-N. New Jersey-Long Island, NY-NJ-CT | 2267005060 | Off-highway LPG /Agricultural Equipt /Irrigation Sets | 0 | 0 | 0 | 0 | 0 | 0
34031 | Passaic | New York-N. New Jersey-Long Island, NY-NJ-CT | 2267006005 | Off-highway LPG /Commercial Equipt /Generator Sets | 16.915 | 12.223 | 0.09959 | 0.14655 | 0.02253 | 0.03008
34031 | Passaic | New York-N. New Jersey-Long Island, NY-NJ-CT | 2267006010 | Off-highway LPG /Commercial Equipt /Pumps | 3.5298 | 1.6697 | 0.02347 | 0.03446 | 0.00513 | 0.00673
34031 | Passaic | New York-N. New Jersey-Long Island, NY-NJ-CT | 2267006015 | Off-highway LPG /Commercial Equipt /Air Compressors | 3.9323 | 1.0846 | 0.02853 | 0.04182 | 0.0061 | 0.0079
34031 | Passaic | New York-N. New Jersey-Long Island, NY-NJ-CT | 2267006025 | Off-highway LPG /Commercial Equipt /Welders | 5.1522 | 1.3966 | 0.03553 | 0.05208 | 0.0076 | 0.00985
34031 | Passaic | New York-N. New Jersey-Long Island, NY-NJ-CT | 2267006030 | Off-highway LPG /Commercial Equipt /Pressure Washers | 0.07488 | 0.03823 | 0.00046 | 0.00068 | 0.0001 | 0.00013
34031 | Passaic | New York-N. New Jersey-Long Island, NY-NJ-CT | 2267006035 | Off-highway LPG /Commercial Equipt /Hydro-power Units | 0.05586 | 0.01563 | 0.00045 | 0.00067 | 0.0001 | 0.00012
34031 | Passaic | New York-N. New Jersey-Long Island, NY-NJ-CT | 2268002081 | Off-highway CNG /Construction & Mining Equipt /Other Construction Equipt | 0.0051 | 0.00239 | 3e-05 | 4e-05 | 1e-05 | 1e-05
34031 | Passaic | New York-N. New Jersey-Long Island, NY-NJ-CT | 2268003020 | Off-highway CNG /Industrial Equipt /Forklifts | 22.742 | 4.1971 | 0.16724 | 0.20373 | 0.0308 | 0.0373
34031 | Passaic | New York-N. New Jersey-Long Island, NY-NJ-CT | 2268003030 | Off-highway CNG /Industrial Equipt /Sweepers/Scrubbers | 0.02669 | 0.00484 | 0.0002 | 0.00024 | 4e-05 | 4e-05
34031 | Passaic | New York-N. New Jersey-Long Island, NY-NJ-CT | 2268003040 | Off-highway CNG /Industrial Equipt /Other General Industrial Equipt | 0.01691 | 0.00302 | 0.00013 | 0.00016 | 2e-05 | 3e-05
34031 | Passaic | New York-N. New Jersey-Long Island, NY-NJ-CT | 2268003060 | Off-highway CNG /Industrial Equipt /AC\Refrigeration | 0.03879 | 0.00829 | 0.00032 | 0.0004 | 6e-05 | 7e-05
34031 | Passaic | New York-N. New Jersey-Long Island, NY-NJ-CT | 2268003070 | Off-highway CNG /Industrial Equipt /Terminal Tractors | 0.06833 | 0.01555 | 0.00076 | 0.00093 | 0.00013 | 0.00017
34031 | Passaic | New York-N. New Jersey-Long Island, NY-NJ-CT | 2268005055 | Off-highway CNG /Agricultural Equipt /Other Agricultural Equipt | 0 | 0 | 0 | 0 | 0 | 0
34031 | Passaic | New York-N. New Jersey-Long Island, NY-NJ-CT | 2268005060 | Off-highway CNG /Agricultural Equipt /Irrigation Sets | 0.00011 | 0 | 0 | 0 | 0 | 0
34031 | Passaic | New York-N. New Jersey-Long Island, NY-NJ-CT | 2268006005 | Off-highway CNG /Commercial Equipt /Generator Sets | 5.2694 | 3.7166 | 0.02971 | 0.0386 | 0.00605 | 0.0075
34031 | Passaic | New York-N. New Jersey-Long Island, NY-NJ-CT | 2268006010 | Off-highway CNG /Commercial Equipt /Pumps | 0.24778 | 0.13037 | 0.00151 | 0.00197 | 0.0003 | 0.00037
34031 | Passaic | New York-N. New Jersey-Long Island, NY-NJ-CT | 2268006015 | Off-highway CNG /Commercial Equipt /Air Compressors | 0.31282 | 0.07944 | 0.00215 | 0.00279 | 0.00042 | 0.00052
34031 | Passaic | New York-N. New Jersey-Long Island, NY-NJ-CT | 2268006020 | Off-highway CNG /Commercial Equipt /Gas Compressors | 1.5755 | 1.8104 | 0.08615 | 0.11144 | 0.01438 | 0.01869
34031 | Passaic | New York-N. New Jersey-Long Island, NY-NJ-CT | 2268006035 | Off-highway CNG /Commercial Equipt /Hydro-power Units | 0 | 0 | 0 | 0 | 0 | 0
34031 | Passaic | New York-N. New Jersey-Long Island, NY-NJ-CT | 2268010010 | Off-highway CNG /Industrial Equipt /Other Oil Field Equipt | 0 | 0 | 0 | 0 | 0 | 0
34031 | Passaic | New York-N. New Jersey-Long Island, NY-NJ-CT | 2270001060 | Off-highway Diesel /Recreational Equipt /Specialty Vehicles/Carts | 1.4869 | 1.2393 | 0.23008 | 0.1512 | 0.09978 | 0.00106
34031 | Passaic | New York-N. New Jersey-Long Island, NY-NJ-CT | 2270002003 | Off-highway Diesel /Construction & Mining Equipt /Pavers | 6.6371 | 3.1711 | 0.52579 | 0.22944 | 0.56025 | 0.00518
34031 | Passaic | New York-N. New Jersey-Long Island, NY-NJ-CT | 2270002006 | Off-highway Diesel /Construction & Mining Equipt /Tampers/Rammers | 0.01495 | 0.01195 | 0.00174 | 0.00109 | 0.00091 | 1e-05
34031 | Passaic | New York-N. New Jersey-Long Island, NY-NJ-CT | 2270002009 | Off-highway Diesel /Construction & Mining Equipt /Plate Compactors | 0.23301 | 0.19475 | 0.02618 | 0.01656 | 0.01503 | 0.00017
34031 | Passaic | New York-N. New Jersey-Long Island, NY-NJ-CT | 2270002015 | Off-highway Diesel /Construction & Mining Equipt /Rollers | 16.911 | 8.9388 | 1.4832 | 0.70294 | 1.4026 | 0.01321
34031 | Passaic | New York-N. New Jersey-Long Island, NY-NJ-CT | 2270002018 | Off-highway Diesel /Construction & Mining Equipt /Scrapers | 18.979 | 8.7126 | 1.1396 | 0.50652 | 1.5268 | 0.01427
34031 | Passaic | New York-N. New Jersey-Long Island, NY-NJ-CT | 2270002021 | Off-highway Diesel /Construction & Mining Equipt /Paving Equipt | 1.0751 | 0.62135 | 0.09576 | 0.04884 | 0.08421 | 0.00082
34031 | Passaic | New York-N. New Jersey-Long Island, NY-NJ-CT | 2270002024 | Off-highway Diesel /Construction & Mining Equipt /Surfacing Equipt | 0.7376 | 0.50914 | 0.06503 | 0.03333 | 0.05092 | 0.00051
34031 | Passaic | New York-N. New Jersey-Long Island, NY-NJ-CT | 2270002027 | Off-highway Diesel /Construction & Mining Equipt /Signal Boards/Light Plants | 2.1032 | 1.8907 | 0.20888 | 0.12847 | 0.15476 | 0.00166
34031 | Passaic | New York-N. New Jersey-Long Island, NY-NJ-CT | 2270002030 | Off-highway Diesel /Construction & Mining Equipt /Trenchers | 8.3609 | 5.8967 | 0.90434 | 0.39683 | 0.66426 | 0.00645
34031 | Passaic | New York-N. New Jersey-Long Island, NY-NJ-CT | 2270002033 | Off-highway Diesel /Construction & Mining Equipt /Bore/Drill Rigs | 9.9109 | 7.0374 | 0.66185 | 0.37208 | 0.57195 | 0.00582
34031 | Passaic | New York-N. New Jersey-Long Island, NY-NJ-CT | 2270002036 | Off-highway Diesel /Construction & Mining Equipt /Excavators | 64.054 | 23.75 | 4.4245 | 1.557 | 5.6849 | 0.05017
34031 | Passaic | New York-N. New Jersey-Long Island, NY-NJ-CT | 2270002039 | Off-highway Diesel /Construction & Mining Equipt /Concrete/Industrial Saws | 0.56564 | 0.42519 | 0.06828 | 0.03017 | 0.04708 | 0.00046
34031 | Passaic | New York-N. New Jersey-Long Island, NY-NJ-CT | 2270002042 | Off-highway Diesel /Construction & Mining Equipt /Cement & Mortar Mixers | 0.37975 | 0.29328 | 0.03136 | 0.02115 | 0.02231 | 0.00023
34031 | Passaic | New York-N. New Jersey-Long Island, NY-NJ-CT | 2270002045 | Off-highway Diesel /Construction & Mining Equipt /Cranes | 17.877 | 8.5683 | 0.91241 | 0.39117 | 1.2987 | 0.01236
34031 | Passaic | New York-N. New Jersey-Long Island, NY-NJ-CT | 2270002048 | Off-highway Diesel /Construction & Mining Equipt /Graders | 16.087 | 5.9542 | 1.0623 | 0.40297 | 1.415 | 0.01264
34031 | Passaic | New York-N. New Jersey-Long Island, NY-NJ-CT | 2270002051 | Off-highway Diesel /Construction & Mining Equipt /Off-highway Trucks | 61.975 | 30.506 | 3.0839 | 1.0351 | 4.8589 | 0.04145
34031 | Passaic | New York-N. New Jersey-Long Island, NY-NJ-CT | 2270002054 | Off-highway Diesel /Construction & Mining Equipt /Crushing/Processing Equipt | 3.2566 | 1.8378 | 0.19636 | 0.08596 | 0.22971 | 0.00223
34031 | Passaic | New York-N. New Jersey-Long Island, NY-NJ-CT | 2270002057 | Off-highway Diesel /Construction & Mining Equipt /Rough Terrain Forklifts | 22.749 | 12.44 | 2.2968 | 1.1652 | 1.8189 | 0.01747
34031 | Passaic | New York-N. New Jersey-Long Island, NY-NJ-CT | 2270002060 | Off-highway Diesel /Construction & Mining Equipt /Rubber Tire Loaders | 81.997 | 42.756 | 5.5144 | 2.6104 | 6.1886 | 0.0588
34031 | Passaic | New York-N. New Jersey-Long Island, NY-NJ-CT | 2270002066 | Off-highway Diesel /Construction & Mining Equipt /Tractors/Loaders/Backhoes | 53.698 | 36.458 | 7.8607 | 5.1695 | 3.7458 | 0.03803
34031 | Passaic | New York-N. New Jersey-Long Island, NY-NJ-CT | 2270002069 | Off-highway Diesel /Construction & Mining Equipt /Crawler Tractor/Dozers | 70.793 | 32.549 | 4.5464 | 1.9855 | 5.6625 | 0.05216
34031 | Passaic | New York-N. New Jersey-Long Island, NY-NJ-CT | 2270002072 | Off-highway Diesel /Construction & Mining Equipt /Skid Steer Loaders | 36.229 | 29.701 | 6.8304 | 4.4537 | 2.5651 | 0.02665
34031 | Passaic | New York-N. New Jersey-Long Island, NY-NJ-CT | 2270002075 | Off-highway Diesel /Construction & Mining Equipt /Off-highway Tractors | 8.945 | 5.2996 | 0.56384 | 0.24473 | 0.60849 | 0.00581
34031 | Passaic | New York-N. New Jersey-Long Island, NY-NJ-CT | 2270002078 | Off-highway Diesel /Construction & Mining Equipt /Dumpers/Tenders | 0.11643 | 0.09712 | 0.02133 | 0.01428 | 0.00793 | 8e-05
34031 | Passaic | New York-N. New Jersey-Long Island, NY-NJ-CT | 2270002081 | Off-highway Diesel /Construction & Mining Equipt /Other Construction Equipt | 8.5934 | 5.1353 | 0.61077 | 0.30536 | 0.58387 | 0.00576
34031 | Passaic | New York-N. New Jersey-Long Island, NY-NJ-CT | 2270003010 | Off-highway Diesel /Industrial Equipt /Aerial Lifts | 4.7614 | 3.9664 | 0.78577 | 0.54365 | 0.30946 | 0.00332
34031 | Passaic | New York-N. New Jersey-Long Island, NY-NJ-CT | 2270003020 | Off-highway Diesel /Industrial Equipt /Forklifts | 47.487 | 17.882 | 4.2061 | 0.57982 | 4.5005 | 0.0381
34031 | Passaic | New York-N. New Jersey-Long Island, NY-NJ-CT | 2270003030 | Off-highway Diesel /Industrial Equipt /Sweepers/Scrubbers | 24.021 | 10.613 | 1.5684 | 0.62667 | 1.9657 | 0.0183
34031 | Passaic | New York-N. New Jersey-Long Island, NY-NJ-CT | 2270003040 | Off-highway Diesel /Industrial Equipt /Other General Industrial Equipt | 27.353 | 14.028 | 1.7416 | 0.8446 | 1.9939 | 0.01962
34031 | Passaic | New York-N. New Jersey-Long Island, NY-NJ-CT | 2270003050 | Off-highway Diesel /Industrial Equipt /Other Material H&ling Equipt | 1.3338 | 0.94368 | 0.15444 | 0.09788 | 0.07648 | 0.0008
34031 | Passaic | New York-N. New Jersey-Long Island, NY-NJ-CT | 2270003060 | Off-highway Diesel /Industrial Equipt /AC\Refrigeration | 68.435 | 53.816 | 5.8115 | 2.1899 | 5.7302 | 0.05477
34031 | Passaic | New York-N. New Jersey-Long Island, NY-NJ-CT | 2270003070 | Off-highway Diesel /Industrial Equipt /Terminal Tractors | 29.934 | 9.1753 | 2.1699 | 0.5046 | 2.8357 | 0.02454
34031 | Passaic | New York-N. New Jersey-Long Island, NY-NJ-CT | 2270004031 | Off-highway Diesel /Lawn & Garden Equipt /Leafblowers/Vacuums (Commercial) | 0.00215 | 0.00232 | 0.00022 | 0.00019 | 0.00014 | 0
34031 | Passaic | New York-N. New Jersey-Long Island, NY-NJ-CT | 2270004036 | Off-highway Diesel /Lawn & Garden Equipt /Snowblowers (Commercial) | 0.56021 | 0.44697 | 0.03426 | 0.01982 | 0.03593 | 0.00041
34031 | Passaic | New York-N. New Jersey-Long Island, NY-NJ-CT | 2270004046 | Off-highway Diesel /Lawn & Garden Equipt /Front Mowers (Commercial) | 12.766 | 13.048 | 1.3051 | 0.87352 | 0.94892 | 0.01125
34031 | Passaic | New York-N. New Jersey-Long Island, NY-NJ-CT | 2270004056 | Off-highway Diesel /Lawn & Garden Equipt /Lawn & Garden Tractors (Commercial) | 2.619 | 2.7775 | 0.25426 | 0.20414 | 0.19583 | 0.00245
34031 | Passaic | New York-N. New Jersey-Long Island, NY-NJ-CT | 2270004066 | Off-highway Diesel /Lawn & Garden Equipt /Chippers/Stump Grinders (Commercial) | 19.537 | 16.02 | 1.5107 | 1.0141 | 1.2929 | 0.0148
34031 | Passaic | New York-N. New Jersey-Long Island, NY-NJ-CT | 2270004071 | Off-highway Diesel /Lawn & Garden Equipt /Turf Equipt (Commercial) | 1.8284 | 1.3126 | 0.14062 | 0.06915 | 0.15257 | 0.00161
34031 | Passaic | New York-N. New Jersey-Long Island, NY-NJ-CT | 2270004076 | Off-highway Diesel /Lawn & Garden Equipt /Other Lawn & Garden Equipt (Commercial | 0.05174 | 0.05088 | 0.00533 | 0.00408 | 0.0036 | 4e-05
34031 | Passaic | New York-N. New Jersey-Long Island, NY-NJ-CT | 2270005010 | Off-highway Diesel /Agricultural Equipt /2-Wheel Tractors | 0 | 0 | 0 | 0 | 0 | 0
34031 | Passaic | New York-N. New Jersey-Long Island, NY-NJ-CT | 2270005015 | Off-highway Diesel /Agricultural Equipt /Agricultural Tractors | 0.22838 | 0.14738 | 0.02226 | 0.0108 | 0.01551 | 0.00015
34031 | Passaic | New York-N. New Jersey-Long Island, NY-NJ-CT | 2270005020 | Off-highway Diesel /Agricultural Equipt /Combines | 0.02369 | 0.01631 | 0.00245 | 0.00123 | 0.00139 | 1e-05
34031 | Passaic | New York-N. New Jersey-Long Island, NY-NJ-CT | 2270005025 | Off-highway Diesel /Agricultural Equipt /Balers | 0.00011 | 9e-05 | 2e-05 | 1e-05 | 1e-05 | 0
34031 | Passaic | New York-N. New Jersey-Long Island, NY-NJ-CT | 2270005030 | Off-highway Diesel /Agricultural Equipt /Agricultural Mowers | 2e-05 | 1e-05 | 0 | 0 | 0 | 0
34031 | Passaic | New York-N. New Jersey-Long Island, NY-NJ-CT | 2270005035 | Off-highway Diesel /Agricultural Equipt /Sprayers | 0.00178 | 0.00132 | 0.0002 | 0.0001 | 0.00012 | 0
34031 | Passaic | New York-N. New Jersey-Long Island, NY-NJ-CT | 2270005040 | Off-highway Diesel /Agricultural Equipt /Tillers : 6 HP | 0 | 0 | 0 | 0 | 0 | 0
34031 | Passaic | New York-N. New Jersey-Long Island, NY-NJ-CT | 2270005045 | Off-highway Diesel /Agricultural Equipt /Swathers | 0.00171 | 0.00126 | 0.00022 | 0.00013 | 0.00011 | 0
34031 | Passaic | New York-N. New Jersey-Long Island, NY-NJ-CT | 2270005055 | Off-highway Diesel /Agricultural Equipt /Other Agricultural Equipt | 0.0048 | 0.00317 | 0.00051 | 0.00025 | 0.0003 | 0
34031 | Passaic | New York-N. New Jersey-Long Island, NY-NJ-CT | 2270005060 | Off-highway Diesel /Agricultural Equipt /Irrigation Sets | 0.00309 | 0.00178 | 0.00025 | 0.00012 | 0.00022 | 0
34031 | Passaic | New York-N. New Jersey-Long Island, NY-NJ-CT | 2270006005 | Off-highway Diesel /Commercial Equipt /Generator Sets | 76.284 | 65.313 | 7.0895 | 4.6336 | 5.0945 | 0.05556
34031 | Passaic | New York-N. New Jersey-Long Island, NY-NJ-CT | 2270006010 | Off-highway Diesel /Commercial Equipt /Pumps | 18.152 | 15.269 | 1.7204 | 1.1527 | 1.2022 | 0.0131
34031 | Passaic | New York-N. New Jersey-Long Island, NY-NJ-CT | 2270006015 | Off-highway Diesel /Commercial Equipt /Air Compressors | 44.392 | 29.01 | 3.7436 | 1.8344 | 3.3355 | 0.03422
34031 | Passaic | New York-N. New Jersey-Long Island, NY-NJ-CT | 2270006020 | Off-highway Diesel /Commercial Equipt /Gas Compressors | 0 | 0 | 0 | 0 | 0 | 0
34031 | Passaic | New York-N. New Jersey-Long Island, NY-NJ-CT | 2270006025 | Off-highway Diesel /Commercial Equipt /Welders | 22.632 | 20.659 | 4.445 | 2.806 | 1.6886 | 0.0186
34031 | Passaic | New York-N. New Jersey-Long Island, NY-NJ-CT | 2270006030 | Off-highway Diesel /Commercial Equipt /Pressure Washers | 2.5332 | 2.1879 | 0.19594 | 0.13312 | 0.16292 | 0.00179
34031 | Passaic | New York-N. New Jersey-Long Island, NY-NJ-CT | 2270006035 | Off-highway Diesel /Commercial Equipt /Hydro-power Units | 1.9064 | 1.3302 | 0.1647 | 0.08455 | 0.14459 | 0.00149
34031 | Passaic | New York-N. New Jersey-Long Island, NY-NJ-CT | 2270007010 | Off-highway Diesel /Logging Equipt /Shredders : 6 HP | 0 | 0 | 0 | 0 | 0 | 0
34031 | Passaic | New York-N. New Jersey-Long Island, NY-NJ-CT | 2270007015 | Off-highway Diesel /Logging Equipt /Forest Equipt - Feller/Bunch/Skidder | 0.02844 | 0.00635 | 0.0019 | 0.00036 | 0.00263 | 2e-05
34031 | Passaic | New York-N. New Jersey-Long Island, NY-NJ-CT | 2270009010 | Off-highway Diesel /Underground Mining Equipt /Other Underground Mining Equipt | 0 | 0 | 0 | 0 | 0 | 0
34031 | Passaic | New York-N. New Jersey-Long Island, NY-NJ-CT | 2270010010 | Off-highway Diesel /Industrial Equipt /Other Oil Field Equipt | 0 | 0 | 0 | 0 | 0 | 0
34031 | Passaic | New York-N. New Jersey-Long Island, NY-NJ-CT | 2282005010 | Pleasure Craft /Gasoline 2-Stroke /Outboard | 25.946 | 37.039 | 8.0761 | 2.9735 | 0.113 | 0.08332
34031 | Passaic | New York-N. New Jersey-Long Island, NY-NJ-CT | 2282005015 | Pleasure Craft /Gasoline 2-Stroke /Personal Water Craft | 9.4417 | 16.389 | 3.0027 | 0.57513 | 0.04934 | 0.03524
34031 | Passaic | New York-N. New Jersey-Long Island, NY-NJ-CT | 2282010005 | Pleasure Craft /Gasoline 4-Stroke /Inboard/Sterndrive | 23.164 | 18.834 | 0.14939 | 0.16057 | 0.04133 | 0.02891
34031 | Passaic | New York-N. New Jersey-Long Island, NY-NJ-CT | 2282020005 | Pleasure Craft /Diesel /Inboard/Sterndrive | 19.841 | 19.789 | 0.45698 | 0.42027 | 1.3846 | 0.06097
34031 | Passaic | New York-N. New Jersey-Long Island, NY-NJ-CT | 2282020010 | Pleasure Craft /Diesel /Outboard | 0.11932 | 0.10596 | 0.01402 | 0.0096 | 0.01035 | 0.00046
34031 | Passaic | New York-N. New Jersey-Long Island, NY-NJ-CT | 2285002015 | Railroad Equipt /Diesel /Railway Maintenance | 0.16538 | 0.1208 | 0.02131 | 0.01368 | 0.01054 | 0.00011
34031 | Passaic | New York-N. New Jersey-Long Island, NY-NJ-CT | 2285004015 | Railroad Equipt /Gasoline, 4-Stroke /Railway Maintenance | 0.00357 | 0.00172 | 9e-05 | 9e-05 | 1e-05 | 1e-05
34031 | Passaic | New York-N. New Jersey-Long Island, NY-NJ-CT | 2285006015 | Railroad Equipt /LPG /Railway Maintenance | 0.00033 | 0.0001 | 0 | 0 | 0 | 0
34035 | Somerset | New York-N. New Jersey-Long Island, NY-NJ-CT | 2260001010 | Off-highway Gasoline, 2-Stroke /Recreational Equipt /Motorcycles: Off-road | 0.24904 | 0.48325 | 1.8211 | 1.5272 | 0.00364 | 0.00391
34035 | Somerset | New York-N. New Jersey-Long Island, NY-NJ-CT | 2260001020 | Off-highway Gasoline, 2-Stroke /Recreational Equipt /Snowmobiles | 0 | 0 | 0 | 0 | 0 | 0
34035 | Somerset | New York-N. New Jersey-Long Island, NY-NJ-CT | 2260001030 | Off-highway Gasoline, 2-Stroke /Recreational Equipt /All Terrain Vehicles | 0.33619 | 0.70125 | 2.3308 | 1.0366 | 0.00318 | 0.00483
34035 | Somerset | New York-N. New Jersey-Long Island, NY-NJ-CT | 2260001060 | Off-highway Gasoline, 2-Stroke /Recreational Equipt /Specialty Vehicles/Carts | 0.40328 | 0.19874 | 0.0106 | 0.01065 | 0.00171 | 0.00123
34035 | Somerset | New York-N. New Jersey-Long Island, NY-NJ-CT | 2260002006 | Off-highway Gasoline, 2-Stroke /Construction & Mining Equipt /Tampers/Rammers | 0.10198 | 0.08314 | 0.45988 | 0.47253 | 0.00077 | 0.00053
34035 | Somerset | New York-N. New Jersey-Long Island, NY-NJ-CT | 2260002009 | Off-highway Gasoline, 2-Stroke /Construction & Mining Equipt /Plate Compactors | 0.00537 | 0.00555 | 0.01626 | 0.01669 | 5e-05 | 3e-05
34035 | Somerset | New York-N. New Jersey-Long Island, NY-NJ-CT | 2260002021 | Off-highway Gasoline, 2-Stroke /Construction & Mining Equipt /Paving Equipt | 0.00644 | 0.00665 | 0.01958 | 0.02012 | 6e-05 | 4e-05
34035 | Somerset | New York-N. New Jersey-Long Island, NY-NJ-CT | 2260002027 | Off-highway Gasoline, 2-Stroke /Construction & Mining Equipt /Signal Boards/Ligh | 4e-05 | 5e-05 | 0.00014 | 0.00015 | 0 | 0
34035 | Somerset | New York-N. New Jersey-Long Island, NY-NJ-CT | 2260002039 | Off-highway Gasoline, 2-Stroke /Construction & Mining Equipt /Concrete/Industria | 0.2117 | 0.21854 | 1.199 | 1.2319 | 0.00192 | 0.00136
34035 | Somerset | New York-N. New Jersey-Long Island, NY-NJ-CT | 2260002054 | Off-highway Gasoline, 2-Stroke /Construction & Mining Equipt /Crushing/Processin | 0.00127 | 0.00131 | 0.00399 | 0.0041 | 1e-05 | 1e-05
34035 | Somerset | New York-N. New Jersey-Long Island, NY-NJ-CT | 2260003030 | Off-highway Gasoline, 2-Stroke /Industrial Equipt /Sweepers/Scrubbers | 0.00316 | 0.0011 | 0.00995 | 0.00346 | 3e-05 | 1e-05
34035 | Somerset | New York-N. New Jersey-Long Island, NY-NJ-CT | 2260003040 | Off-highway Gasoline, 2-Stroke /Industrial Equipt /Other General Industrial Equi | 0.00025 | 9e-05 | 0.00079 | 0.00028 | 0 | 0
34035 | Somerset | New York-N. New Jersey-Long Island, NY-NJ-CT | 2260004015 | Off-highway Gasoline, 2-Stroke /Lawn & Garden Equipt /Rotary Tillers < 6 HP (Res | 0.02014 | 0.03004 | 0.07867 | 0.08688 | 0.00022 | 0.00018
34035 | Somerset | New York-N. New Jersey-Long Island, NY-NJ-CT | 2260004016 | Off-highway Gasoline, 2-Stroke /Lawn & Garden Equipt /Rotary Tillers < 6 HP (Com | 0.28664 | 0.39167 | 1.0071 | 1.1428 | 0.0029 | 0.0024
34035 | Somerset | New York-N. New Jersey-Long Island, NY-NJ-CT | 2260004020 | Off-highway Gasoline, 2-Stroke /Lawn & Garden Equipt /Chain Saws < 6 HP (Residen | 0.30231 | 0.41159 | 1.0525 | 1.1927 | 0.00309 | 0.00258
34035 | Somerset | New York-N. New Jersey-Long Island, NY-NJ-CT | 2260004021 | Off-highway Gasoline, 2-Stroke /Lawn & Garden Equipt /Chain Saws < 6 HP (Commerc | 3.7764 | 4.3349 | 19.778 | 23.539 | 0.03314 | 0.02707
34035 | Somerset | New York-N. New Jersey-Long Island, NY-NJ-CT | 2260004025 | Off-highway Gasoline, 2-Stroke /Lawn & Garden Equipt /Trimmers/Edgers/Brush Cutt | 0.4266 | 0.57703 | 1.5019 | 1.7213 | 0.00423 | 0.00351
34035 | Somerset | New York-N. New Jersey-Long Island, NY-NJ-CT | 2260004026 | Off-highway Gasoline, 2-Stroke /Lawn & Garden Equipt /Trimmers/Edgers/Brush Cutt | 3.2212 | 3.8054 | 10.373 | 12.29 | 0.02862 | 0.02324
34035 | Somerset | New York-N. New Jersey-Long Island, NY-NJ-CT | 2260004030 | Off-highway Gasoline, 2-Stroke /Lawn & Garden Equipt /Leafblowers/Vacuums (Resid | 0.27132 | 0.36886 | 0.9481 | 1.0777 | 0.00273 | 0.00226
34035 | Somerset | New York-N. New Jersey-Long Island, NY-NJ-CT | 2260004031 | Off-highway Gasoline, 2-Stroke /Lawn & Garden Equipt /Leafblowers/Vacuums (Comme | 3.2083 | 3.5279 | 11.771 | 13.974 | 0.02694 | 0.02168
34035 | Somerset | New York-N. New Jersey-Long Island, NY-NJ-CT | 2260004035 | Off-highway Gasoline, 2-Stroke /Lawn & Garden Equipt /Snowblowers (Residential) | 0.10041 | 0.11974 | 0.31291 | 0.37258 | 0.00123 | 0.00106
34035 | Somerset | New York-N. New Jersey-Long Island, NY-NJ-CT | 2260004036 | Off-highway Gasoline, 2-Stroke /Lawn & Garden Equipt /Snowblowers (Commercial) | 0.7004 | 0.83518 | 2.1826 | 2.5988 | 0.00855 | 0.00738
34035 | Somerset | New York-N. New Jersey-Long Island, NY-NJ-CT | 2260004071 | Off-highway Gasoline, 2-Stroke /Lawn & Garden Equipt /Turf Equipt (Commercial) | 0.00133 | 0.00162 | 0.00406 | 0.0048 | 1e-05 | 1e-05
34035 | Somerset | New York-N. New Jersey-Long Island, NY-NJ-CT | 2260005035 | Off-highway Gasoline, 2-Stroke /Agricultural Equipt /Sprayers | 0.00059 | 0.0007 | 0.00189 | 0.00215 | 1e-05 | 0
34035 | Somerset | New York-N. New Jersey-Long Island, NY-NJ-CT | 2260006005 | Off-highway Gasoline, 2-Stroke /Commercial Equipt /Generator Sets | 0.06391 | 0.08277 | 0.19392 | 0.24806 | 0.00058 | 0.00051
34035 | Somerset | New York-N. New Jersey-Long Island, NY-NJ-CT | 2260006010 | Off-highway Gasoline, 2-Stroke /Commercial Equipt /Pumps | 0.43821 | 0.564 | 1.431 | 1.8348 | 0.00388 | 0.00343
34035 | Somerset | New York-N. New Jersey-Long Island, NY-NJ-CT | 2260006015 | Off-highway Gasoline, 2-Stroke /Commercial Equipt /Air Compressors | 0.00017 | 0.00022 | 0.00053 | 0.00068 | 0 | 0
34035 | Somerset | New York-N. New Jersey-Long Island, NY-NJ-CT | 2260006035 | Off-highway Gasoline, 2-Stroke /Commercial Equipt /Hydro-power Units | 0.00264 | 0.0034 | 0.00832 | 0.01066 | 2e-05 | 2e-05
34035 | Somerset | New York-N. New Jersey-Long Island, NY-NJ-CT | 2260007005 | Off-highway Gasoline, 2-Stroke /Logging Equipt /Chain Saws : 6 HP | 0.00502 | 0.00631 | 0.0287 | 0.03774 | 4e-05 | 4e-05
34035 | Somerset | New York-N. New Jersey-Long Island, NY-NJ-CT | 2265001010 | Off-highway Gasoline, 4-Stroke /Recreational Equipt /Motorcycles: Off-road | 0.29059 | 0.34224 | 0.02757 | 0.0375 | 0.00198 | 0.00184
34035 | Somerset | New York-N. New Jersey-Long Island, NY-NJ-CT | 2265001030 | Off-highway Gasoline, 4-Stroke /Recreational Equipt /All Terrain Vehicles | 2.7222 | 2.7804 | 0.26745 | 0.37215 | 0.02042 | 0.01947
34035 | Somerset | New York-N. New Jersey-Long Island, NY-NJ-CT | 2265001050 | Off-highway Gasoline, 4-Stroke /Recreational Equipt /Golf Carts | 5.2257 | 2.7405 | 0.14818 | 0.1592 | 0.02431 | 0.01802
34035 | Somerset | New York-N. New Jersey-Long Island, NY-NJ-CT | 2265001060 | Off-highway Gasoline, 4-Stroke /Recreational Equipt /Specialty Vehicles/Carts | 0.42365 | 0.34244 | 0.00905 | 0.00868 | 0.00173 | 0.00117
34035 | Somerset | New York-N. New Jersey-Long Island, NY-NJ-CT | 2265002003 | Off-highway Gasoline, 4-Stroke /Construction & Mining Equipt /Pavers | 0.20496 | 0.07637 | 0.00377 | 0.0038 | 0.00068 | 0.00047
34035 | Somerset | New York-N. New Jersey-Long Island, NY-NJ-CT | 2265002006 | Off-highway Gasoline, 4-Stroke /Construction & Mining Equipt /Tampers/Rammers | 0.00118 | 0.00054 | 3e-05 | 3e-05 | 1e-05 | 0
34035 | Somerset | New York-N. New Jersey-Long Island, NY-NJ-CT | 2265002009 | Off-highway Gasoline, 4-Stroke /Construction & Mining Equipt /Plate Compactors | 0.2896 | 0.13413 | 0.01221 | 0.01205 | 0.00121 | 0.00088
34035 | Somerset | New York-N. New Jersey-Long Island, NY-NJ-CT | 2265002015 | Off-highway Gasoline, 4-Stroke /Construction & Mining Equipt /Rollers | 0.32882 | 0.12574 | 0.00648 | 0.00665 | 0.00119 | 0.00083
34035 | Somerset | New York-N. New Jersey-Long Island, NY-NJ-CT | 2265002021 | Off-highway Gasoline, 4-Stroke /Construction & Mining Equipt /Paving Equipt | 0.57458 | 0.26912 | 0.01665 | 0.01611 | 0.00235 | 0.00166
34035 | Somerset | New York-N. New Jersey-Long Island, NY-NJ-CT | 2265002024 | Off-highway Gasoline, 4-Stroke /Construction & Mining Equipt /Surfacing Equipt | 0.22842 | 0.10687 | 0.00737 | 0.00715 | 0.00098 | 0.0007
34035 | Somerset | New York-N. New Jersey-Long Island, NY-NJ-CT | 2265002027 | Off-highway Gasoline, 4-Stroke /Construction & Mining Equipt /Signal Boards/Ligh | 0.01131 | 0.00555 | 0.00049 | 0.00046 | 5e-05 | 4e-05
34035 | Somerset | New York-N. New Jersey-Long Island, NY-NJ-CT | 2265002030 | Off-highway Gasoline, 4-Stroke /Construction & Mining Equipt /Trenchers | 0.63714 | 0.2403 | 0.01503 | 0.01453 | 0.00208 | 0.00146
34035 | Somerset | New York-N. New Jersey-Long Island, NY-NJ-CT | 2265002033 | Off-highway Gasoline, 4-Stroke /Construction & Mining Equipt /Bore/Drill Rigs | 0.24278 | 0.12826 | 0.00698 | 0.00694 | 0.0007 | 0.0005
34035 | Somerset | New York-N. New Jersey-Long Island, NY-NJ-CT | 2265002039 | Off-highway Gasoline, 4-Stroke /Construction & Mining Equipt /Concrete/Industria | 1.031 | 0.46868 | 0.02504 | 0.02573 | 0.00432 | 0.00305
34035 | Somerset | New York-N. New Jersey-Long Island, NY-NJ-CT | 2265002042 | Off-highway Gasoline, 4-Stroke /Construction & Mining Equipt /Cement & Mortar Mi | 0.52687 | 0.26837 | 0.01504 | 0.01443 | 0.00213 | 0.00146
34035 | Somerset | New York-N. New Jersey-Long Island, NY-NJ-CT | 2265002045 | Off-highway Gasoline, 4-Stroke /Construction & Mining Equipt /Cranes | 0.11231 | 0.04317 | 0.00072 | 0.00074 | 0.00018 | 0.00011
34035 | Somerset | New York-N. New Jersey-Long Island, NY-NJ-CT | 2265002054 | Off-highway Gasoline, 4-Stroke /Construction & Mining Equipt /Crushing/Processin | 0.0741 | 0.03332 | 0.00192 | 0.00189 | 0.00028 | 0.0002
34035 | Somerset | New York-N. New Jersey-Long Island, NY-NJ-CT | 2265002057 | Off-highway Gasoline, 4-Stroke /Construction & Mining Equipt /Rough Terrain Fork | 0.17889 | 0.04241 | 0.0011 | 0.00113 | 0.00028 | 0.00017
34035 | Somerset | New York-N. New Jersey-Long Island, NY-NJ-CT | 2265002060 | Off-highway Gasoline, 4-Stroke /Construction & Mining Equipt /Rubber Tire Loader | 0.39606 | 0.06558 | 0.0027 | 0.00278 | 0.00066 | 0.00042
34035 | Somerset | New York-N. New Jersey-Long Island, NY-NJ-CT | 2265002066 | Off-highway Gasoline, 4-Stroke /Construction & Mining Equipt /Tractors/Loaders/B | 0.33813 | 0.14955 | 0.00763 | 0.00783 | 0.00142 | 0.001
34035 | Somerset | New York-N. New Jersey-Long Island, NY-NJ-CT | 2265002072 | Off-highway Gasoline, 4-Stroke /Construction & Mining Equipt /Skid Steer Loaders | 0.49096 | 0.18847 | 0.00463 | 0.00464 | 0.00102 | 0.00068
34035 | Somerset | New York-N. New Jersey-Long Island, NY-NJ-CT | 2265002078 | Off-highway Gasoline, 4-Stroke /Construction & Mining Equipt /Dumpers/Tenders | 0.08501 | 0.04681 | 0.00199 | 0.00184 | 0.00034 | 0.00023
34035 | Somerset | New York-N. New Jersey-Long Island, NY-NJ-CT | 2265002081 | Off-highway Gasoline, 4-Stroke /Construction & Mining Equipt /Other Construction | 0.17269 | 0.07475 | 0.00094 | 0.00097 | 0.00024 | 0.00015
34035 | Somerset | New York-N. New Jersey-Long Island, NY-NJ-CT | 2265003010 | Off-highway Gasoline, 4-Stroke /Industrial Equipt /Aerial Lifts | 2.1618 | 0.57613 | 0.01494 | 0.00541 | 0.00345 | 0.00083
34035 | Somerset | New York-N. New Jersey-Long Island, NY-NJ-CT | 2265003020 | Off-highway Gasoline, 4-Stroke /Industrial Equipt /Forklifts | 7.6149 | 0.51071 | 0.04603 | 0.01623 | 0.0114 | 0.00241
34035 | Somerset | New York-N. New Jersey-Long Island, NY-NJ-CT | 2265003030 | Off-highway Gasoline, 4-Stroke /Industrial Equipt /Sweepers/Scrubbers | 1.1233 | 0.1 | 0.01488 | 0.00506 | 0.0027 | 0.00062
34035 | Somerset | New York-N. New Jersey-Long Island, NY-NJ-CT | 2265003040 | Off-highway Gasoline, 4-Stroke /Industrial Equipt /Other General Industrial Equi | 1.2715 | 0.18799 | 0.05671 | 0.01734 | 0.00465 | 0.00115
34035 | Somerset | New York-N. New Jersey-Long Island, NY-NJ-CT | 2265003050 | Off-highway Gasoline, 4-Stroke /Industrial Equipt /Other Material H&ling Equipt | 0.14019 | 0.02979 | 0.00107 | 0.00037 | 0.00024 | 6e-05
34035 | Somerset | New York-N. New Jersey-Long Island, NY-NJ-CT | 2265003060 | Off-highway Gasoline, 4-Stroke /Industrial Equipt /AC\Refrigeration | 0.01966 | 0.00309 | 0.00046 | 0.00016 | 9e-05 | 2e-05
34035 | Somerset | New York-N. New Jersey-Long Island, NY-NJ-CT | 2265003070 | Off-highway Gasoline, 4-Stroke /Industrial Equipt /Terminal Tractors | 0.50708 | 0.03268 | 0.00477 | 0.00166 | 0.0011 | 0.00025
34035 | Somerset | New York-N. New Jersey-Long Island, NY-NJ-CT | 2265004010 | Off-highway Gasoline, 4-Stroke /Lawn & Garden Equipt /Lawn Mowers (Residential) | 8.8915 | 4.9027 | 0.43509 | 0.55139 | 0.03793 | 0.03199
34035 | Somerset | New York-N. New Jersey-Long Island, NY-NJ-CT | 2265004011 | Off-highway Gasoline, 4-Stroke /Lawn & Garden Equipt /Lawn Mowers (Commercial) | 18.254 | 9.8754 | 1.0863 | 1.2244 | 0.07898 | 0.06821
34035 | Somerset | New York-N. New Jersey-Long Island, NY-NJ-CT | 2265004015 | Off-highway Gasoline, 4-Stroke /Lawn & Garden Equipt /Rotary Tillers < 6 HP (Res | 0.75152 | 0.41076 | 0.03809 | 0.04625 | 0.00321 | 0.00268
34035 | Somerset | New York-N. New Jersey-Long Island, NY-NJ-CT | 2265004016 | Off-highway Gasoline, 4-Stroke /Lawn & Garden Equipt /Rotary Tillers < 6 HP (Com | 9.6174 | 5.1216 | 0.47939 | 0.59631 | 0.04108 | 0.03508
34035 | Somerset | New York-N. New Jersey-Long Island, NY-NJ-CT | 2265004025 | Off-highway Gasoline, 4-Stroke /Lawn & Garden Equipt /Trimmers/Edgers/Brush Cutt | 0.04912 | 0.02592 | 0.00255 | 0.00302 | 0.00021 | 0.00018
34035 | Somerset | New York-N. New Jersey-Long Island, NY-NJ-CT | 2265004026 | Off-highway Gasoline, 4-Stroke /Lawn & Garden Equipt /Trimmers/Edgers/Brush Cutt | 0.42087 | 0.22675 | 0.01886 | 0.02124 | 0.00188 | 0.00158
34035 | Somerset | New York-N. New Jersey-Long Island, NY-NJ-CT | 2265004030 | Off-highway Gasoline, 4-Stroke /Lawn & Garden Equipt /Leafblowers/Vacuums (Resid | 0.09412 | 0.04942 | 0.005 | 0.00577 | 0.0004 | 0.00034
34035 | Somerset | New York-N. New Jersey-Long Island, NY-NJ-CT | 2265004031 | Off-highway Gasoline, 4-Stroke /Lawn & Garden Equipt /Leafblowers/Vacuums (Comme | 23.98 | 10.189 | 0.43675 | 0.51384 | 0.0814 | 0.0648
34035 | Somerset | New York-N. New Jersey-Long Island, NY-NJ-CT | 2265004035 | Off-highway Gasoline, 4-Stroke /Lawn & Garden Equipt /Snowblowers (Residential) | 0.72635 | 0.86266 | 0.01587 | 0.0189 | 0.00402 | 0.00347
34035 | Somerset | New York-N. New Jersey-Long Island, NY-NJ-CT | 2265004036 | Off-highway Gasoline, 4-Stroke /Lawn & Garden Equipt /Snowblowers (Commercial) | 5.0664 | 6.0172 | 0.11068 | 0.13183 | 0.02805 | 0.02422
34035 | Somerset | New York-N. New Jersey-Long Island, NY-NJ-CT | 2265004040 | Off-highway Gasoline, 4-Stroke /Lawn & Garden Equipt /Rear Engine Riding Mowers | 1.818 | 0.99569 | 0.04158 | 0.04595 | 0.00797 | 0.00633
34035 | Somerset | New York-N. New Jersey-Long Island, NY-NJ-CT | 2265004041 | Off-highway Gasoline, 4-Stroke /Lawn & Garden Equipt /Rear Engine Riding Mowers | 1.9787 | 1.0698 | 0.0487 | 0.0572 | 0.00925 | 0.00751
34035 | Somerset | New York-N. New Jersey-Long Island, NY-NJ-CT | 2265004046 | Off-highway Gasoline, 4-Stroke /Lawn & Garden Equipt /Front Mowers (Commercial) | 2.5996 | 1.6438 | 0.05886 | 0.06104 | 0.01109 | 0.0085
34035 | Somerset | New York-N. New Jersey-Long Island, NY-NJ-CT | 2265004051 | Off-highway Gasoline, 4-Stroke /Lawn & Garden Equipt /Shredders < 6 HP (Commerci | 1.1112 | 0.5991 | 0.05422 | 0.06898 | 0.00474 | 0.00404
34035 | Somerset | New York-N. New Jersey-Long Island, NY-NJ-CT | 2265004055 | Off-highway Gasoline, 4-Stroke /Lawn & Garden Equipt /Lawn & Garden Tractors (Re | 24.621 | 13.316 | 0.56463 | 0.6152 | 0.10731 | 0.08485
34035 | Somerset | New York-N. New Jersey-Long Island, NY-NJ-CT | 2265004056 | Off-highway Gasoline, 4-Stroke /Lawn & Garden Equipt /Lawn & Garden Tractors (Co | 26.936 | 14.539 | 0.66193 | 0.77587 | 0.12586 | 0.10211
34035 | Somerset | New York-N. New Jersey-Long Island, NY-NJ-CT | 2265004066 | Off-highway Gasoline, 4-Stroke /Lawn & Garden Equipt /Chippers/Stump Grinders (C | 7.6993 | 2.4414 | 0.10854 | 0.12906 | 0.02186 | 0.01705
34035 | Somerset | New York-N. New Jersey-Long Island, NY-NJ-CT | 2265004071 | Off-highway Gasoline, 4-Stroke /Lawn & Garden Equipt /Turf Equipt (Commercial) | 89.56 | 46.643 | 2.5517 | 3.1025 | 0.40085 | 0.32963
34035 | Somerset | New York-N. New Jersey-Long Island, NY-NJ-CT | 2265004075 | Off-highway Gasoline, 4-Stroke /Lawn & Garden Equipt /Other Lawn & Garden Equipt | 0.87905 | 0.54552 | 0.03153 | 0.03808 | 0.00376 | 0.00301
34035 | Somerset | New York-N. New Jersey-Long Island, NY-NJ-CT | 2265004076 | Off-highway Gasoline, 4-Stroke /Lawn & Garden Equipt /Other Lawn & Garden Equipt | 2.9787 | 1.8507 | 0.10566 | 0.12761 | 0.01262 | 0.01013
34035 | Somerset | New York-N. New Jersey-Long Island, NY-NJ-CT | 2265005010 | Off-highway Gasoline, 4-Stroke /Agricultural Equipt /2-Wheel Tractors | 0.00279 | 0.00148 | 7e-05 | 8e-05 | 1e-05 | 1e-05
34035 | Somerset | New York-N. New Jersey-Long Island, NY-NJ-CT | 2265005015 | Off-highway Gasoline, 4-Stroke /Agricultural Equipt /Agricultural Tractors | 0.02798 | 0.00625 | 0.00024 | 0.00028 | 6e-05 | 4e-05
34035 | Somerset | New York-N. New Jersey-Long Island, NY-NJ-CT | 2265005020 | Off-highway Gasoline, 4-Stroke /Agricultural Equipt /Combines | 0 | 0 | 0 | 0 | 0 | 0
34035 | Somerset | New York-N. New Jersey-Long Island, NY-NJ-CT | 2265005025 | Off-highway Gasoline, 4-Stroke /Agricultural Equipt /Balers | 0.0259 | 0.01724 | 0.00014 | 0.00016 | 4e-05 | 3e-05
34035 | Somerset | New York-N. New Jersey-Long Island, NY-NJ-CT | 2265005030 | Off-highway Gasoline, 4-Stroke /Agricultural Equipt /Agricultural Mowers | 0.00257 | 0.00141 | 6e-05 | 6e-05 | 1e-05 | 1e-05
34035 | Somerset | New York-N. New Jersey-Long Island, NY-NJ-CT | 2265005035 | Off-highway Gasoline, 4-Stroke /Agricultural Equipt /Sprayers | 0.04434 | 0.02843 | 0.00079 | 0.00087 | 0.00012 | 9e-05
34035 | Somerset | New York-N. New Jersey-Long Island, NY-NJ-CT | 2265005040 | Off-highway Gasoline, 4-Stroke /Agricultural Equipt /Tillers : 6 HP | 0.04937 | 0.04952 | 0.00113 | 0.00131 | 0.00027 | 0.0002
34035 | Somerset | New York-N. New Jersey-Long Island, NY-NJ-CT | 2265005045 | Off-highway Gasoline, 4-Stroke /Agricultural Equipt /Swathers | 0.04118 | 0.02741 | 0.00022 | 0.00026 | 6e-05 | 4e-05
34035 | Somerset | New York-N. New Jersey-Long Island, NY-NJ-CT | 2265005055 | Off-highway Gasoline, 4-Stroke /Agricultural Equipt /Other Agricultural Equipt | 0.04905 | 0.03216 | 0.00036 | 0.0004 | 8e-05 | 6e-05
34035 | Somerset | New York-N. New Jersey-Long Island, NY-NJ-CT | 2265005060 | Off-highway Gasoline, 4-Stroke /Agricultural Equipt /Irrigation Sets | 0.04908 | 0.00908 | 0.00044 | 0.0005 | 0.0001 | 7e-05
34035 | Somerset | New York-N. New Jersey-Long Island, NY-NJ-CT | 2265006005 | Off-highway Gasoline, 4-Stroke /Commercial Equipt /Generator Sets | 30.018 | 18.404 | 0.73312 | 0.86431 | 0.12318 | 0.10608
34035 | Somerset | New York-N. New Jersey-Long Island, NY-NJ-CT | 2265006010 | Off-highway Gasoline, 4-Stroke /Commercial Equipt /Pumps | 8.4897 | 4.6705 | 0.26698 | 0.31378 | 0.02967 | 0.02652
34035 | Somerset | New York-N. New Jersey-Long Island, NY-NJ-CT | 2265006015 | Off-highway Gasoline, 4-Stroke /Commercial Equipt /Air Compressors | 5.4132 | 2.3501 | 0.12375 | 0.14772 | 0.01611 | 0.01403
34035 | Somerset | New York-N. New Jersey-Long Island, NY-NJ-CT | 2265006025 | Off-highway Gasoline, 4-Stroke /Commercial Equipt /Welders | 9.9206 | 4.8266 | 0.18865 | 0.23969 | 0.03462 | 0.03017
34035 | Somerset | New York-N. New Jersey-Long Island, NY-NJ-CT | 2265006030 | Off-highway Gasoline, 4-Stroke /Commercial Equipt /Pressure Washers | 12.709 | 7.3702 | 0.43914 | 0.53814 | 0.05316 | 0.04767
34035 | Somerset | New York-N. New Jersey-Long Island, NY-NJ-CT | 2265006035 | Off-highway Gasoline, 4-Stroke /Commercial Equipt /Hydro-power Units | 0.59185 | 0.34303 | 0.01753 | 0.02135 | 0.00251 | 0.00224
34035 | Somerset | New York-N. New Jersey-Long Island, NY-NJ-CT | 2265007010 | Off-highway Gasoline, 4-Stroke /Logging Equipt /Shredders : 6 HP | 0.02644 | 0.01897 | 0.00055 | 0.00062 | 0.00011 | 9e-05
34035 | Somerset | New York-N. New Jersey-Long Island, NY-NJ-CT | 2265007015 | Off-highway Gasoline, 4-Stroke /Logging Equipt /Forest Equipt - Feller/Bunch/Ski | 0.00026 | 0.00017 | 1e-05 | 2e-05 | 0 | 0
34035 | Somerset | New York-N. New Jersey-Long Island, NY-NJ-CT | 2265010010 | Off-highway Gasoline, 4-Stroke /Industrial Equipt /Other Oil Field Equipt | 0 | 0 | 0 | 0 | 0 | 0
34035 | Somerset | New York-N. New Jersey-Long Island, NY-NJ-CT | 2267001060 | Off-highway LPG /Recreational Equipt /Specialty Vehicles/Carts | 0.09558 | 0.0608 | 0.00052 | 0.00056 | 0.00012 | 0.00012
34035 | Somerset | New York-N. New Jersey-Long Island, NY-NJ-CT | 2267002003 | Off-highway LPG /Construction & Mining Equipt /Pavers | 0.08279 | 0.01941 | 0.00059 | 0.0007 | 0.00012 | 0.00013
34035 | Somerset | New York-N. New Jersey-Long Island, NY-NJ-CT | 2267002015 | Off-highway LPG /Construction & Mining Equipt /Rollers | 0.11257 | 0.02115 | 0.001 | 0.00119 | 0.0002 | 0.00022
34035 | Somerset | New York-N. New Jersey-Long Island, NY-NJ-CT | 2267002021 | Off-highway LPG /Construction & Mining Equipt /Paving Equipt | 0.02591 | 0.01076 | 0.00015 | 0.00018 | 3e-05 | 4e-05
34035 | Somerset | New York-N. New Jersey-Long Island, NY-NJ-CT | 2267002024 | Off-highway LPG /Construction & Mining Equipt /Surfacing Equipt | 0.01421 | 0.00323 | 0.00011 | 0.00013 | 2e-05 | 2e-05
34035 | Somerset | New York-N. New Jersey-Long Island, NY-NJ-CT | 2267002030 | Off-highway LPG /Construction & Mining Equipt /Trenchers | 0.2592 | 0.06086 | 0.00181 | 0.00215 | 0.00038 | 0.0004
34035 | Somerset | New York-N. New Jersey-Long Island, NY-NJ-CT | 2267002033 | Off-highway LPG /Construction & Mining Equipt /Bore/Drill Rigs | 0.10636 | 0.0697 | 0.00059 | 0.0007 | 0.00013 | 0.00014
34035 | Somerset | New York-N. New Jersey-Long Island, NY-NJ-CT | 2267002039 | Off-highway LPG /Construction & Mining Equipt /Concrete/Industrial Saws | 0.15411 | 0.03363 | 0.00175 | 0.00208 | 0.00034 | 0.00038
34035 | Somerset | New York-N. New Jersey-Long Island, NY-NJ-CT | 2267002045 | Off-highway LPG /Construction & Mining Equipt /Cranes | 0.1049 | 0.04282 | 0.00063 | 0.00075 | 0.00014 | 0.00015
34035 | Somerset | New York-N. New Jersey-Long Island, NY-NJ-CT | 2267002054 | Off-highway LPG /Construction & Mining Equipt /Crushing/Processing Equipt | 0.01707 | 0.00636 | 0.0001 | 0.00012 | 2e-05 | 2e-05
34035 | Somerset | New York-N. New Jersey-Long Island, NY-NJ-CT | 2267002057 | Off-highway LPG /Construction & Mining Equipt /Rough Terrain Forklifts | 0.17454 | 0.04367 | 0.00115 | 0.00136 | 0.00025 | 0.00026
34035 | Somerset | New York-N. New Jersey-Long Island, NY-NJ-CT | 2267002060 | Off-highway LPG /Construction & Mining Equipt /Rubber Tire Loaders | 0.38919 | 0.06732 | 0.00287 | 0.00342 | 0.0006 | 0.00064
34035 | Somerset | New York-N. New Jersey-Long Island, NY-NJ-CT | 2267002066 | Off-highway LPG /Construction & Mining Equipt /Tractors/Loaders/Backhoes | 0.03781 | 0.00633 | 0.00031 | 0.00037 | 6e-05 | 7e-05
34035 | Somerset | New York-N. New Jersey-Long Island, NY-NJ-CT | 2267002072 | Off-highway LPG /Construction & Mining Equipt /Skid Steer Loaders | 0.37718 | 0.14648 | 0.00235 | 0.0028 | 0.00051 | 0.00054
34035 | Somerset | New York-N. New Jersey-Long Island, NY-NJ-CT | 2267002081 | Off-highway LPG /Construction & Mining Equipt /Other Construction Equipt | 0.16141 | 0.07513 | 0.00095 | 0.00113 | 0.00021 | 0.00022
34035 | Somerset | New York-N. New Jersey-Long Island, NY-NJ-CT | 2267003010 | Off-highway LPG /Industrial Equipt /Aerial Lifts | 2.9574 | 1.4066 | 0.01784 | 0.02247 | 0.00392 | 0.00442
34035 | Somerset | New York-N. New Jersey-Long Island, NY-NJ-CT | 2267003020 | Off-highway LPG /Industrial Equipt /Forklifts | 229.42 | 42.243 | 1.6993 | 2.1377 | 0.35503 | 0.39802
34035 | Somerset | New York-N. New Jersey-Long Island, NY-NJ-CT | 2267003030 | Off-highway LPG /Industrial Equipt /Sweepers/Scrubbers | 1.3913 | 0.28955 | 0.01314 | 0.01652 | 0.00262 | 0.00304
34035 | Somerset | New York-N. New Jersey-Long Island, NY-NJ-CT | 2267003040 | Off-highway LPG /Industrial Equipt /Other General Industrial Equipt | 0.47993 | 0.09015 | 0.00397 | 0.00499 | 0.00081 | 0.00093
34035 | Somerset | New York-N. New Jersey-Long Island, NY-NJ-CT | 2267003050 | Off-highway LPG /Industrial Equipt /Other Material H&ling Equipt | 0.15811 | 0.06095 | 0.00096 | 0.00121 | 0.00021 | 0.00024
34035 | Somerset | New York-N. New Jersey-Long Island, NY-NJ-CT | 2267003070 | Off-highway LPG /Industrial Equipt /Terminal Tractors | 0.70976 | 0.16084 | 0.00801 | 0.01007 | 0.00155 | 0.00185
34035 | Somerset | New York-N. New Jersey-Long Island, NY-NJ-CT | 2267004066 | Off-highway LPG /Lawn & Garden Equipt /Chippers/Stump Grinders (Commercial) | 4.6382 | 0.8085 | 0.03656 | 0.04357 | 0.00754 | 0.00809
34035 | Somerset | New York-N. New Jersey-Long Island, NY-NJ-CT | 2267005055 | Off-highway LPG /Agricultural Equipt /Other Agricultural Equipt | 0.00045 | 0.00027 | 0 | 0 | 0 | 0
34035 | Somerset | New York-N. New Jersey-Long Island, NY-NJ-CT | 2267005060 | Off-highway LPG /Agricultural Equipt /Irrigation Sets | 0 | 0 | 0 | 0 | 0 | 0
34035 | Somerset | New York-N. New Jersey-Long Island, NY-NJ-CT | 2267006005 | Off-highway LPG /Commercial Equipt /Generator Sets | 11.246 | 8.1269 | 0.06622 | 0.09744 | 0.01498 | 0.02
34035 | Somerset | New York-N. New Jersey-Long Island, NY-NJ-CT | 2267006010 | Off-highway LPG /Commercial Equipt /Pumps | 2.3469 | 1.1101 | 0.01561 | 0.02291 | 0.00341 | 0.00448
34035 | Somerset | New York-N. New Jersey-Long Island, NY-NJ-CT | 2267006015 | Off-highway LPG /Commercial Equipt /Air Compressors | 2.6145 | 0.72114 | 0.01897 | 0.0278 | 0.00406 | 0.00525
34035 | Somerset | New York-N. New Jersey-Long Island, NY-NJ-CT | 2267006025 | Off-highway LPG /Commercial Equipt /Welders | 3.4256 | 0.92858 | 0.02362 | 0.03462 | 0.00505 | 0.00655
34035 | Somerset | New York-N. New Jersey-Long Island, NY-NJ-CT | 2267006030 | Off-highway LPG /Commercial Equipt /Pressure Washers | 0.04979 | 0.02542 | 0.00031 | 0.00045 | 7e-05 | 9e-05
34035 | Somerset | New York-N. New Jersey-Long Island, NY-NJ-CT | 2267006035 | Off-highway LPG /Commercial Equipt /Hydro-power Units | 0.03714 | 0.01039 | 0.0003 | 0.00044 | 6e-05 | 8e-05
34035 | Somerset | New York-N. New Jersey-Long Island, NY-NJ-CT | 2268002081 | Off-highway CNG /Construction & Mining Equipt /Other Construction Equipt | 0.00616 | 0.00289 | 4e-05 | 4e-05 | 1e-05 | 1e-05
34035 | Somerset | New York-N. New Jersey-Long Island, NY-NJ-CT | 2268003020 | Off-highway CNG /Industrial Equipt /Forklifts | 16.425 | 3.0313 | 0.12079 | 0.14714 | 0.02224 | 0.02694
34035 | Somerset | New York-N. New Jersey-Long Island, NY-NJ-CT | 2268003030 | Off-highway CNG /Industrial Equipt /Sweepers/Scrubbers | 0.01927 | 0.00349 | 0.00014 | 0.00017 | 3e-05 | 3e-05
34035 | Somerset | New York-N. New Jersey-Long Island, NY-NJ-CT | 2268003040 | Off-highway CNG /Industrial Equipt /Other General Industrial Equipt | 0.01221 | 0.00218 | 9e-05 | 0.00011 | 2e-05 | 2e-05
34035 | Somerset | New York-N. New Jersey-Long Island, NY-NJ-CT | 2268003060 | Off-highway CNG /Industrial Equipt /AC\Refrigeration | 0.0255 | 0.00533 | 0.00021 | 0.00025 | 4e-05 | 5e-05
34035 | Somerset | New York-N. New Jersey-Long Island, NY-NJ-CT | 2268003070 | Off-highway CNG /Industrial Equipt /Terminal Tractors | 0.04935 | 0.01123 | 0.00055 | 0.00067 | 0.0001 | 0.00012
34035 | Somerset | New York-N. New Jersey-Long Island, NY-NJ-CT | 2268005055 | Off-highway CNG /Agricultural Equipt /Other Agricultural Equipt | 0.00044 | 0.00011 | 0 | 0 | 0 | 0
34035 | Somerset | New York-N. New Jersey-Long Island, NY-NJ-CT | 2268005060 | Off-highway CNG /Agricultural Equipt /Irrigation Sets | 0.01026 | 0 | 5e-05 | 0 | 1e-05 | 0
34035 | Somerset | New York-N. New Jersey-Long Island, NY-NJ-CT | 2268006005 | Off-highway CNG /Commercial Equipt /Generator Sets | 3.5035 | 2.4711 | 0.01976 | 0.02566 | 0.00402 | 0.00499
34035 | Somerset | New York-N. New Jersey-Long Island, NY-NJ-CT | 2268006010 | Off-highway CNG /Commercial Equipt /Pumps | 0.16475 | 0.08668 | 0.00101 | 0.00131 | 0.0002 | 0.00025
34035 | Somerset | New York-N. New Jersey-Long Island, NY-NJ-CT | 2268006015 | Off-highway CNG /Commercial Equipt /Air Compressors | 0.20798 | 0.05282 | 0.00143 | 0.00186 | 0.00028 | 0.00034
34035 | Somerset | New York-N. New Jersey-Long Island, NY-NJ-CT | 2268006020 | Off-highway CNG /Commercial Equipt /Gas Compressors | 1.0475 | 1.2037 | 0.05728 | 0.07409 | 0.00956 | 0.01242
34035 | Somerset | New York-N. New Jersey-Long Island, NY-NJ-CT | 2268006035 | Off-highway CNG /Commercial Equipt /Hydro-power Units | 0 | 0 | 0 | 0 | 0 | 0
34035 | Somerset | New York-N. New Jersey-Long Island, NY-NJ-CT | 2268010010 | Off-highway CNG /Industrial Equipt /Other Oil Field Equipt | 0 | 0 | 0 | 0 | 0 | 0
34035 | Somerset | New York-N. New Jersey-Long Island, NY-NJ-CT | 2270001060 | Off-highway Diesel /Recreational Equipt /Specialty Vehicles/Carts | 1.1151 | 0.92946 | 0.17256 | 0.1134 | 0.07484 | 0.00079
34035 | Somerset | New York-N. New Jersey-Long Island, NY-NJ-CT | 2270002003 | Off-highway Diesel /Construction & Mining Equipt /Pavers | 8.0147 | 3.8293 | 0.63492 | 0.27707 | 0.67654 | 0.00626
34035 | Somerset | New York-N. New Jersey-Long Island, NY-NJ-CT | 2270002006 | Off-highway Diesel /Construction & Mining Equipt /Tampers/Rammers | 0.01805 | 0.01443 | 0.0021 | 0.00131 | 0.0011 | 1e-05
34035 | Somerset | New York-N. New Jersey-Long Island, NY-NJ-CT | 2270002009 | Off-highway Diesel /Construction & Mining Equipt /Plate Compactors | 0.28137 | 0.23517 | 0.03161 | 0.02 | 0.01815 | 0.0002
34035 | Somerset | New York-N. New Jersey-Long Island, NY-NJ-CT | 2270002015 | Off-highway Diesel /Construction & Mining Equipt /Rollers | 20.421 | 10.794 | 1.7911 | 0.84885 | 1.6937 | 0.01595
34035 | Somerset | New York-N. New Jersey-Long Island, NY-NJ-CT | 2270002018 | Off-highway Diesel /Construction & Mining Equipt /Scrapers | 22.919 | 10.521 | 1.3762 | 0.61165 | 1.8437 | 0.01724
34035 | Somerset | New York-N. New Jersey-Long Island, NY-NJ-CT | 2270002021 | Off-highway Diesel /Construction & Mining Equipt /Paving Equipt | 1.2982 | 0.75032 | 0.11564 | 0.05898 | 0.10168 | 0.00099
34035 | Somerset | New York-N. New Jersey-Long Island, NY-NJ-CT | 2270002024 | Off-highway Diesel /Construction & Mining Equipt /Surfacing Equipt | 0.8907 | 0.61482 | 0.07853 | 0.04025 | 0.06149 | 0.00061
34035 | Somerset | New York-N. New Jersey-Long Island, NY-NJ-CT | 2270002027 | Off-highway Diesel /Construction & Mining Equipt /Signal Boards/Light Plants | 2.5397 | 2.2832 | 0.25224 | 0.15514 | 0.18688 | 0.00201
34035 | Somerset | New York-N. New Jersey-Long Island, NY-NJ-CT | 2270002030 | Off-highway Diesel /Construction & Mining Equipt /Trenchers | 10.096 | 7.1206 | 1.092 | 0.47919 | 0.80214 | 0.00779
34035 | Somerset | New York-N. New Jersey-Long Island, NY-NJ-CT | 2270002033 | Off-highway Diesel /Construction & Mining Equipt /Bore/Drill Rigs | 11.968 | 8.4981 | 0.79922 | 0.4493 | 0.69067 | 0.00703
34035 | Somerset | New York-N. New Jersey-Long Island, NY-NJ-CT | 2270002036 | Off-highway Diesel /Construction & Mining Equipt /Excavators | 77.349 | 28.68 | 5.3429 | 1.8802 | 6.8648 | 0.06058
34035 | Somerset | New York-N. New Jersey-Long Island, NY-NJ-CT | 2270002039 | Off-highway Diesel /Construction & Mining Equipt /Concrete/Industrial Saws | 0.68304 | 0.51344 | 0.08245 | 0.03643 | 0.05685 | 0.00055
34035 | Somerset | New York-N. New Jersey-Long Island, NY-NJ-CT | 2270002042 | Off-highway Diesel /Construction & Mining Equipt /Cement & Mortar Mixers | 0.45857 | 0.35415 | 0.03787 | 0.02554 | 0.02694 | 0.00028
34035 | Somerset | New York-N. New Jersey-Long Island, NY-NJ-CT | 2270002045 | Off-highway Diesel /Construction & Mining Equipt /Cranes | 21.588 | 10.347 | 1.1018 | 0.47237 | 1.5682 | 0.01492
34035 | Somerset | New York-N. New Jersey-Long Island, NY-NJ-CT | 2270002048 | Off-highway Diesel /Construction & Mining Equipt /Graders | 19.426 | 7.1901 | 1.2828 | 0.48662 | 1.7087 | 0.01527
34035 | Somerset | New York-N. New Jersey-Long Island, NY-NJ-CT | 2270002051 | Off-highway Diesel /Construction & Mining Equipt /Off-highway Trucks | 74.839 | 36.837 | 3.724 | 1.25 | 5.8674 | 0.05005
34035 | Somerset | New York-N. New Jersey-Long Island, NY-NJ-CT | 2270002054 | Off-highway Diesel /Construction & Mining Equipt /Crushing/Processing Equipt | 3.9326 | 2.2193 | 0.23712 | 0.1038 | 0.27739 | 0.00269
34035 | Somerset | New York-N. New Jersey-Long Island, NY-NJ-CT | 2270002057 | Off-highway Diesel /Construction & Mining Equipt /Rough Terrain Forklifts | 27.471 | 15.021 | 2.7735 | 1.4071 | 2.1965 | 0.0211
34035 | Somerset | New York-N. New Jersey-Long Island, NY-NJ-CT | 2270002060 | Off-highway Diesel /Construction & Mining Equipt /Rubber Tire Loaders | 99.017 | 51.631 | 6.659 | 3.1523 | 7.4731 | 0.071
34035 | Somerset | New York-N. New Jersey-Long Island, NY-NJ-CT | 2270002066 | Off-highway Diesel /Construction & Mining Equipt /Tractors/Loaders/Backhoes | 64.844 | 44.025 | 9.4922 | 6.2425 | 4.5232 | 0.04592
34035 | Somerset | New York-N. New Jersey-Long Island, NY-NJ-CT | 2270002069 | Off-highway Diesel /Construction & Mining Equipt /Crawler Tractor/Dozers | 85.487 | 39.305 | 5.4901 | 2.3976 | 6.8378 | 0.06299
34035 | Somerset | New York-N. New Jersey-Long Island, NY-NJ-CT | 2270002072 | Off-highway Diesel /Construction & Mining Equipt /Skid Steer Loaders | 43.748 | 35.866 | 8.2481 | 5.3782 | 3.0975 | 0.03218
34035 | Somerset | New York-N. New Jersey-Long Island, NY-NJ-CT | 2270002075 | Off-highway Diesel /Construction & Mining Equipt /Off-highway Tractors | 10.802 | 6.3996 | 0.68087 | 0.29553 | 0.73479 | 0.00701
34035 | Somerset | New York-N. New Jersey-Long Island, NY-NJ-CT | 2270002078 | Off-highway Diesel /Construction & Mining Equipt /Dumpers/Tenders | 0.1406 | 0.11728 | 0.02576 | 0.01724 | 0.00957 | 0.0001
34035 | Somerset | New York-N. New Jersey-Long Island, NY-NJ-CT | 2270002081 | Off-highway Diesel /Construction & Mining Equipt /Other Construction Equipt | 10.377 | 6.2012 | 0.73754 | 0.36874 | 0.70506 | 0.00696
34035 | Somerset | New York-N. New Jersey-Long Island, NY-NJ-CT | 2270003010 | Off-highway Diesel /Industrial Equipt /Aerial Lifts | 3.4388 | 2.8647 | 0.56751 | 0.39264 | 0.2235 | 0.0024
34035 | Somerset | New York-N. New Jersey-Long Island, NY-NJ-CT | 2270003020 | Off-highway Diesel /Industrial Equipt /Forklifts | 34.296 | 12.915 | 3.0378 | 0.41876 | 3.2504 | 0.02752
34035 | Somerset | New York-N. New Jersey-Long Island, NY-NJ-CT | 2270003030 | Off-highway Diesel /Industrial Equipt /Sweepers/Scrubbers | 17.349 | 7.6654 | 1.1328 | 0.4526 | 1.4197 | 0.01322
34035 | Somerset | New York-N. New Jersey-Long Island, NY-NJ-CT | 2270003040 | Off-highway Diesel /Industrial Equipt /Other General Industrial Equipt | 19.756 | 10.132 | 1.2578 | 0.61 | 1.44 | 0.01417
34035 | Somerset | New York-N. New Jersey-Long Island, NY-NJ-CT | 2270003050 | Off-highway Diesel /Industrial Equipt /Other Material H&ling Equipt | 0.96332 | 0.68156 | 0.11154 | 0.07069 | 0.05524 | 0.00058
34035 | Somerset | New York-N. New Jersey-Long Island, NY-NJ-CT | 2270003060 | Off-highway Diesel /Industrial Equipt /AC\Refrigeration | 44.982 | 34.585 | 3.8198 | 1.4073 | 3.7664 | 0.0352
34035 | Somerset | New York-N. New Jersey-Long Island, NY-NJ-CT | 2270003070 | Off-highway Diesel /Industrial Equipt /Terminal Tractors | 21.619 | 6.6267 | 1.5672 | 0.36444 | 2.048 | 0.01772
34035 | Somerset | New York-N. New Jersey-Long Island, NY-NJ-CT | 2270004031 | Off-highway Diesel /Lawn & Garden Equipt /Leafblowers/Vacuums (Commercial) | 0.00571 | 0.00617 | 0.00058 | 0.00049 | 0.00036 | 0
34035 | Somerset | New York-N. New Jersey-Long Island, NY-NJ-CT | 2270004036 | Off-highway Diesel /Lawn & Garden Equipt /Snowblowers (Commercial) | 1.4885 | 1.1876 | 0.09103 | 0.05267 | 0.09547 | 0.00109
34035 | Somerset | New York-N. New Jersey-Long Island, NY-NJ-CT | 2270004046 | Off-highway Diesel /Lawn & Garden Equipt /Front Mowers (Commercial) | 33.92 | 34.669 | 3.4677 | 2.321 | 2.5213 | 0.0299
34035 | Somerset | New York-N. New Jersey-Long Island, NY-NJ-CT | 2270004056 | Off-highway Diesel /Lawn & Garden Equipt /Lawn & Garden Tractors (Commercial) | 6.9587 | 7.38 | 0.67558 | 0.54242 | 0.52032 | 0.00652
34035 | Somerset | New York-N. New Jersey-Long Island, NY-NJ-CT | 2270004066 | Off-highway Diesel /Lawn & Garden Equipt /Chippers/Stump Grinders (Commercial) | 51.91 | 42.565 | 4.0141 | 2.6945 | 3.4353 | 0.03932
34035 | Somerset | New York-N. New Jersey-Long Island, NY-NJ-CT | 2270004071 | Off-highway Diesel /Lawn & Garden Equipt /Turf Equipt (Commercial) | 4.8581 | 3.4876 | 0.37363 | 0.18374 | 0.40539 | 0.00427
34035 | Somerset | New York-N. New Jersey-Long Island, NY-NJ-CT | 2270004076 | Off-highway Diesel /Lawn & Garden Equipt /Other Lawn & Garden Equipt (Commercial | 0.13747 | 0.13519 | 0.01415 | 0.01085 | 0.00958 | 0.00011
34035 | Somerset | New York-N. New Jersey-Long Island, NY-NJ-CT | 2270005010 | Off-highway Diesel /Agricultural Equipt /2-Wheel Tractors | 0.0004 | 0.00038 | 6e-05 | 3e-05 | 3e-05 | 0
34035 | Somerset | New York-N. New Jersey-Long Island, NY-NJ-CT | 2270005015 | Off-highway Diesel /Agricultural Equipt /Agricultural Tractors | 21.787 | 14.059 | 2.1239 | 1.0302 | 1.4795 | 0.0145
34035 | Somerset | New York-N. New Jersey-Long Island, NY-NJ-CT | 2270005020 | Off-highway Diesel /Agricultural Equipt /Combines | 2.2599 | 1.5558 | 0.23415 | 0.1173 | 0.1328 | 0.00133
34035 | Somerset | New York-N. New Jersey-Long Island, NY-NJ-CT | 2270005025 | Off-highway Diesel /Agricultural Equipt /Balers | 0.01069 | 0.00887 | 0.00145 | 0.00084 | 0.00075 | 1e-05
34035 | Somerset | New York-N. New Jersey-Long Island, NY-NJ-CT | 2270005030 | Off-highway Diesel /Agricultural Equipt /Agricultural Mowers | 0.00194 | 0.00138 | 0.00028 | 0.00018 | 0.00013 | 0
34035 | Somerset | New York-N. New Jersey-Long Island, NY-NJ-CT | 2270005035 | Off-highway Diesel /Agricultural Equipt /Sprayers | 0.16938 | 0.12621 | 0.01871 | 0.00941 | 0.01127 | 0.00011
34035 | Somerset | New York-N. New Jersey-Long Island, NY-NJ-CT | 2270005040 | Off-highway Diesel /Agricultural Equipt /Tillers : 6 HP | 0 | 0 | 0 | 0 | 0 | 0
34035 | Somerset | New York-N. New Jersey-Long Island, NY-NJ-CT | 2270005045 | Off-highway Diesel /Agricultural Equipt /Swathers | 0.16327 | 0.12032 | 0.02083 | 0.01259 | 0.01043 | 0.00011
34035 | Somerset | New York-N. New Jersey-Long Island, NY-NJ-CT | 2270005055 | Off-highway Diesel /Agricultural Equipt /Other Agricultural Equipt | 0.45778 | 0.30203 | 0.04904 | 0.02432 | 0.02884 | 0.00029
34035 | Somerset | New York-N. New Jersey-Long Island, NY-NJ-CT | 2270005060 | Off-highway Diesel /Agricultural Equipt /Irrigation Sets | 0.29524 | 0.16986 | 0.02412 | 0.01132 | 0.02117 | 0.0002
34035 | Somerset | New York-N. New Jersey-Long Island, NY-NJ-CT | 2270006005 | Off-highway Diesel /Commercial Equipt /Generator Sets | 50.72 | 43.425 | 4.7136 | 3.0808 | 3.3872 | 0.03694
34035 | Somerset | New York-N. New Jersey-Long Island, NY-NJ-CT | 2270006010 | Off-highway Diesel /Commercial Equipt /Pumps | 12.069 | 10.152 | 1.1439 | 0.7664 | 0.79931 | 0.00871
34035 | Somerset | New York-N. New Jersey-Long Island, NY-NJ-CT | 2270006015 | Off-highway Diesel /Commercial Equipt /Air Compressors | 29.515 | 19.288 | 2.489 | 1.2196 | 2.2177 | 0.02275
34035 | Somerset | New York-N. New Jersey-Long Island, NY-NJ-CT | 2270006020 | Off-highway Diesel /Commercial Equipt /Gas Compressors | 0 | 0 | 0 | 0 | 0 | 0
34035 | Somerset | New York-N. New Jersey-Long Island, NY-NJ-CT | 2270006025 | Off-highway Diesel /Commercial Equipt /Welders | 15.047 | 13.736 | 2.9554 | 1.8656 | 1.1227 | 0.01237
34035 | Somerset | New York-N. New Jersey-Long Island, NY-NJ-CT | 2270006030 | Off-highway Diesel /Commercial Equipt /Pressure Washers | 1.6843 | 1.4547 | 0.13028 | 0.08851 | 0.10832 | 0.00119
34035 | Somerset | New York-N. New Jersey-Long Island, NY-NJ-CT | 2270006035 | Off-highway Diesel /Commercial Equipt /Hydro-power Units | 1.2676 | 0.88443 | 0.1095 | 0.05621 | 0.09614 | 0.00099
34035 | Somerset | New York-N. New Jersey-Long Island, NY-NJ-CT | 2270007010 | Off-highway Diesel /Logging Equipt /Shredders : 6 HP | 0 | 0 | 0 | 0 | 0 | 0
34035 | Somerset | New York-N. New Jersey-Long Island, NY-NJ-CT | 2270007015 | Off-highway Diesel /Logging Equipt /Forest Equipt - Feller/Bunch/Skidder | 0.68922 | 0.15393 | 0.04606 | 0.0088 | 0.06377 | 0.0004
34035 | Somerset | New York-N. New Jersey-Long Island, NY-NJ-CT | 2270009010 | Off-highway Diesel /Underground Mining Equipt /Other Underground Mining Equipt | 0 | 0 | 0 | 0 | 0 | 0
34035 | Somerset | New York-N. New Jersey-Long Island, NY-NJ-CT | 2270010010 | Off-highway Diesel /Industrial Equipt /Other Oil Field Equipt | 0 | 0 | 0 | 0 | 0 | 0
34035 | Somerset | New York-N. New Jersey-Long Island, NY-NJ-CT | 2282005010 | Pleasure Craft /Gasoline 2-Stroke /Outboard | 0.83696 | 1.1948 | 0.26052 | 0.09592 | 0.00365 | 0.00269
34035 | Somerset | New York-N. New Jersey-Long Island, NY-NJ-CT | 2282005015 | Pleasure Craft /Gasoline 2-Stroke /Personal Water Craft | 0.30457 | 0.52867 | 0.09686 | 0.01855 | 0.00159 | 0.00114
34035 | Somerset | New York-N. New Jersey-Long Island, NY-NJ-CT | 2282010005 | Pleasure Craft /Gasoline 4-Stroke /Inboard/Sterndrive | 0.74694 | 0.6056 | 0.00482 | 0.00518 | 0.00133 | 0.00093
34035 | Somerset | New York-N. New Jersey-Long Island, NY-NJ-CT | 2282020005 | Pleasure Craft /Diesel /Inboard/Sterndrive | 0.64002 | 0.63836 | 0.01474 | 0.01356 | 0.04466 | 0.00197
34035 | Somerset | New York-N. New Jersey-Long Island, NY-NJ-CT | 2282020010 | Pleasure Craft /Diesel /Outboard | 0.00385 | 0.00342 | 0.00045 | 0.00031 | 0.00033 | 1e-05
34035 | Somerset | New York-N. New Jersey-Long Island, NY-NJ-CT | 2285002015 | Railroad Equipt /Diesel /Railway Maintenance | 0.51758 | 0.37807 | 0.0667 | 0.04282 | 0.03299 | 0.00035
34035 | Somerset | New York-N. New Jersey-Long Island, NY-NJ-CT | 2285004015 | Railroad Equipt /Gasoline, 4-Stroke /Railway Maintenance | 0.01116 | 0.00537 | 0.00027 | 0.00029 | 4e-05 | 3e-05
34035 | Somerset | New York-N. New Jersey-Long Island, NY-NJ-CT | 2285006015 | Railroad Equipt /LPG /Railway Maintenance | 0.00103 | 0.00031 | 1e-05 | 1e-05 | 0 | 0
34039 | Union | New York-N. New Jersey-Long Island, NY-NJ-CT | 2260001010 | Off-highway Gasoline, 2-Stroke /Recreational Equipt /Motorcycles: Off-road | 0.24904 | 0.48325 | 1.8211 | 1.5272 | 0.00364 | 0.00391
34039 | Union | New York-N. New Jersey-Long Island, NY-NJ-CT | 2260001020 | Off-highway Gasoline, 2-Stroke /Recreational Equipt /Snowmobiles | 0 | 0 | 0 | 0 | 0 | 0
34039 | Union | New York-N. New Jersey-Long Island, NY-NJ-CT | 2260001030 | Off-highway Gasoline, 2-Stroke /Recreational Equipt /All Terrain Vehicles | 0.33619 | 0.70125 | 2.3308 | 1.0366 | 0.00318 | 0.00483
34039 | Union | New York-N. New Jersey-Long Island, NY-NJ-CT | 2260001060 | Off-highway Gasoline, 2-Stroke /Recreational Equipt /Specialty Vehicles/Carts | 0.40328 | 0.19874 | 0.0106 | 0.01065 | 0.00171 | 0.00123
34039 | Union | New York-N. New Jersey-Long Island, NY-NJ-CT | 2260002006 | Off-highway Gasoline, 2-Stroke /Construction & Mining Equipt /Tampers/Rammers | 0.06974 | 0.05686 | 0.31449 | 0.32314 | 0.00052 | 0.00036
34039 | Union | New York-N. New Jersey-Long Island, NY-NJ-CT | 2260002009 | Off-highway Gasoline, 2-Stroke /Construction & Mining Equipt /Plate Compactors | 0.00367 | 0.0038 | 0.01112 | 0.01141 | 3e-05 | 2e-05
34039 | Union | New York-N. New Jersey-Long Island, NY-NJ-CT | 2260002021 | Off-highway Gasoline, 2-Stroke /Construction & Mining Equipt /Paving Equipt | 0.00441 | 0.00455 | 0.01339 | 0.01376 | 4e-05 | 3e-05
34039 | Union | New York-N. New Jersey-Long Island, NY-NJ-CT | 2260002027 | Off-highway Gasoline, 2-Stroke /Construction & Mining Equipt /Signal Boards/Ligh | 3e-05 | 3e-05 | 0.0001 | 0.0001 | 0 | 0
34039 | Union | New York-N. New Jersey-Long Island, NY-NJ-CT | 2260002039 | Off-highway Gasoline, 2-Stroke /Construction & Mining Equipt /Concrete/Industria | 0.14477 | 0.14945 | 0.81995 | 0.84249 | 0.00131 | 0.00093
34039 | Union | New York-N. New Jersey-Long Island, NY-NJ-CT | 2260002054 | Off-highway Gasoline, 2-Stroke /Construction & Mining Equipt /Crushing/Processin | 0.00087 | 0.00089 | 0.00273 | 0.00281 | 1e-05 | 1e-05
34039 | Union | New York-N. New Jersey-Long Island, NY-NJ-CT | 2260003030 | Off-highway Gasoline, 2-Stroke /Industrial Equipt /Sweepers/Scrubbers | 0.00549 | 0.00192 | 0.01729 | 0.00602 | 5e-05 | 1e-05
34039 | Union | New York-N. New Jersey-Long Island, NY-NJ-CT | 2260003040 | Off-highway Gasoline, 2-Stroke /Industrial Equipt /Other General Industrial Equi | 0.00044 | 0.00015 | 0.00138 | 0.00048 | 0 | 0
34039 | Union | New York-N. New Jersey-Long Island, NY-NJ-CT | 2260004015 | Off-highway Gasoline, 2-Stroke /Lawn & Garden Equipt /Rotary Tillers < 6 HP (Res | 0.02889 | 0.0431 | 0.11288 | 0.12466 | 0.00032 | 0.00026
34039 | Union | New York-N. New Jersey-Long Island, NY-NJ-CT | 2260004016 | Off-highway Gasoline, 2-Stroke /Lawn & Garden Equipt /Rotary Tillers < 6 HP (Com | 0.17854 | 0.24396 | 0.62725 | 0.71182 | 0.0018 | 0.00149
34039 | Union | New York-N. New Jersey-Long Island, NY-NJ-CT | 2260004020 | Off-highway Gasoline, 2-Stroke /Lawn & Garden Equipt /Chain Saws < 6 HP (Residen | 0.43377 | 0.59058 | 1.5102 | 1.7113 | 0.00444 | 0.0037
34039 | Union | New York-N. New Jersey-Long Island, NY-NJ-CT | 2260004021 | Off-highway Gasoline, 2-Stroke /Lawn & Garden Equipt /Chain Saws < 6 HP (Commerc | 2.3522 | 2.7001 | 12.319 | 14.662 | 0.02064 | 0.01686
34039 | Union | New York-N. New Jersey-Long Island, NY-NJ-CT | 2260004025 | Off-highway Gasoline, 2-Stroke /Lawn & Garden Equipt /Trimmers/Edgers/Brush Cutt | 0.61211 | 0.82795 | 2.155 | 2.4698 | 0.00606 | 0.00503
34039 | Union | New York-N. New Jersey-Long Island, NY-NJ-CT | 2260004026 | Off-highway Gasoline, 2-Stroke /Lawn & Garden Equipt /Trimmers/Edgers/Brush Cutt | 2.0064 | 2.3702 | 6.461 | 7.6548 | 0.01783 | 0.01448
34039 | Union | New York-N. New Jersey-Long Island, NY-NJ-CT | 2260004030 | Off-highway Gasoline, 2-Stroke /Lawn & Garden Equipt /Leafblowers/Vacuums (Resid | 0.3893 | 0.52926 | 1.3604 | 1.5464 | 0.00392 | 0.00324
34039 | Union | New York-N. New Jersey-Long Island, NY-NJ-CT | 2260004031 | Off-highway Gasoline, 2-Stroke /Lawn & Garden Equipt /Leafblowers/Vacuums (Comme | 1.9983 | 2.1974 | 7.3315 | 8.7037 | 0.01678 | 0.0135
34039 | Union | New York-N. New Jersey-Long Island, NY-NJ-CT | 2260004035 | Off-highway Gasoline, 2-Stroke /Lawn & Garden Equipt /Snowblowers (Residential) | 0.16722 | 0.1994 | 0.5211 | 0.62046 | 0.00204 | 0.00176
34039 | Union | New York-N. New Jersey-Long Island, NY-NJ-CT | 2260004036 | Off-highway Gasoline, 2-Stroke /Lawn & Garden Equipt /Snowblowers (Commercial) | 0.43625 | 0.5202 | 1.3595 | 1.6187 | 0.00532 | 0.00459
34039 | Union | New York-N. New Jersey-Long Island, NY-NJ-CT | 2260004071 | Off-highway Gasoline, 2-Stroke /Lawn & Garden Equipt /Turf Equipt (Commercial) | 0.00083 | 0.00101 | 0.00253 | 0.00299 | 1e-05 | 1e-05
34039 | Union | New York-N. New Jersey-Long Island, NY-NJ-CT | 2260005035 | Off-highway Gasoline, 2-Stroke /Agricultural Equipt /Sprayers | 0 | 0 | 1e-05 | 1e-05 | 0 | 0
34039 | Union | New York-N. New Jersey-Long Island, NY-NJ-CT | 2260006005 | Off-highway Gasoline, 2-Stroke /Commercial Equipt /Generator Sets | 0.10716 | 0.13879 | 0.32518 | 0.41597 | 0.00097 | 0.00086
34039 | Union | New York-N. New Jersey-Long Island, NY-NJ-CT | 2260006010 | Off-highway Gasoline, 2-Stroke /Commercial Equipt /Pumps | 0.73483 | 0.94577 | 2.3996 | 3.0767 | 0.0065 | 0.00575
34039 | Union | New York-N. New Jersey-Long Island, NY-NJ-CT | 2260006015 | Off-highway Gasoline, 2-Stroke /Commercial Equipt /Air Compressors | 0.00028 | 0.00036 | 0.00089 | 0.00113 | 0 | 0
34039 | Union | New York-N. New Jersey-Long Island, NY-NJ-CT | 2260006035 | Off-highway Gasoline, 2-Stroke /Commercial Equipt /Hydro-power Units | 0.00443 | 0.0057 | 0.01395 | 0.01788 | 4e-05 | 3e-05
34039 | Union | New York-N. New Jersey-Long Island, NY-NJ-CT | 2260007005 | Off-highway Gasoline, 2-Stroke /Logging Equipt /Chain Saws : 6 HP | 0 | 0 | 0 | 0 | 0 | 0
34039 | Union | New York-N. New Jersey-Long Island, NY-NJ-CT | 2265001010 | Off-highway Gasoline, 4-Stroke /Recreational Equipt /Motorcycles: Off-road | 0.28885 | 0.34089 | 0.02757 | 0.0375 | 0.00198 | 0.00184
34039 | Union | New York-N. New Jersey-Long Island, NY-NJ-CT | 2265001030 | Off-highway Gasoline, 4-Stroke /Recreational Equipt /All Terrain Vehicles | 2.706 | 2.7694 | 0.26745 | 0.37215 | 0.02042 | 0.01947
34039 | Union | New York-N. New Jersey-Long Island, NY-NJ-CT | 2265001050 | Off-highway Gasoline, 4-Stroke /Recreational Equipt /Golf Carts | 2.7704 | 1.4558 | 0.07903 | 0.08491 | 0.01296 | 0.00961
34039 | Union | New York-N. New Jersey-Long Island, NY-NJ-CT | 2265001060 | Off-highway Gasoline, 4-Stroke /Recreational Equipt /Specialty Vehicles/Carts | 0.42112 | 0.34109 | 0.00905 | 0.00868 | 0.00173 | 0.00117
34039 | Union | New York-N. New Jersey-Long Island, NY-NJ-CT | 2265002003 | Off-highway Gasoline, 4-Stroke /Construction & Mining Equipt /Pavers | 0.13928 | 0.052 | 0.00258 | 0.0026 | 0.00046 | 0.00032
34039 | Union | New York-N. New Jersey-Long Island, NY-NJ-CT | 2265002006 | Off-highway Gasoline, 4-Stroke /Construction & Mining Equipt /Tampers/Rammers | 0.0008 | 0.00037 | 2e-05 | 2e-05 | 0 | 0
34039 | Union | New York-N. New Jersey-Long Island, NY-NJ-CT | 2265002009 | Off-highway Gasoline, 4-Stroke /Construction & Mining Equipt /Plate Compactors | 0.1968 | 0.09134 | 0.00835 | 0.00824 | 0.00083 | 0.00061
34039 | Union | New York-N. New Jersey-Long Island, NY-NJ-CT | 2265002015 | Off-highway Gasoline, 4-Stroke /Construction & Mining Equipt /Rollers | 0.22345 | 0.08563 | 0.00443 | 0.00455 | 0.00081 | 0.00057
34039 | Union | New York-N. New Jersey-Long Island, NY-NJ-CT | 2265002021 | Off-highway Gasoline, 4-Stroke /Construction & Mining Equipt /Paving Equipt | 0.39046 | 0.18327 | 0.01139 | 0.01102 | 0.00161 | 0.00114
34039 | Union | New York-N. New Jersey-Long Island, NY-NJ-CT | 2265002024 | Off-highway Gasoline, 4-Stroke /Construction & Mining Equipt /Surfacing Equipt | 0.15523 | 0.07278 | 0.00504 | 0.00489 | 0.00067 | 0.00048
34039 | Union | New York-N. New Jersey-Long Island, NY-NJ-CT | 2265002027 | Off-highway Gasoline, 4-Stroke /Construction & Mining Equipt /Signal Boards/Ligh | 0.00768 | 0.00378 | 0.00033 | 0.00031 | 3e-05 | 2e-05
34039 | Union | New York-N. New Jersey-Long Island, NY-NJ-CT | 2265002030 | Off-highway Gasoline, 4-Stroke /Construction & Mining Equipt /Trenchers | 0.43297 | 0.16364 | 0.01028 | 0.00994 | 0.00142 | 0.001
34039 | Union | New York-N. New Jersey-Long Island, NY-NJ-CT | 2265002033 | Off-highway Gasoline, 4-Stroke /Construction & Mining Equipt /Bore/Drill Rigs | 0.16498 | 0.08734 | 0.00477 | 0.00474 | 0.00048 | 0.00034
34039 | Union | New York-N. New Jersey-Long Island, NY-NJ-CT | 2265002039 | Off-highway Gasoline, 4-Stroke /Construction & Mining Equipt /Concrete/Industria | 0.7006 | 0.31916 | 0.01713 | 0.01759 | 0.00295 | 0.00209
34039 | Union | New York-N. New Jersey-Long Island, NY-NJ-CT | 2265002042 | Off-highway Gasoline, 4-Stroke /Construction & Mining Equipt /Cement & Mortar Mi | 0.35804 | 0.18275 | 0.01028 | 0.00987 | 0.00145 | 0.001
34039 | Union | New York-N. New Jersey-Long Island, NY-NJ-CT | 2265002045 | Off-highway Gasoline, 4-Stroke /Construction & Mining Equipt /Cranes | 0.07632 | 0.0294 | 0.00049 | 0.0005 | 0.00012 | 8e-05
34039 | Union | New York-N. New Jersey-Long Island, NY-NJ-CT | 2265002054 | Off-highway Gasoline, 4-Stroke /Construction & Mining Equipt /Crushing/Processin | 0.05036 | 0.02269 | 0.00131 | 0.00129 | 0.00019 | 0.00013
34039 | Union | New York-N. New Jersey-Long Island, NY-NJ-CT | 2265002057 | Off-highway Gasoline, 4-Stroke /Construction & Mining Equipt /Rough Terrain Fork | 0.12157 | 0.02888 | 0.00075 | 0.00077 | 0.00019 | 0.00012
34039 | Union | New York-N. New Jersey-Long Island, NY-NJ-CT | 2265002060 | Off-highway Gasoline, 4-Stroke /Construction & Mining Equipt /Rubber Tire Loader | 0.26914 | 0.04466 | 0.00185 | 0.0019 | 0.00045 | 0.00029
34039 | Union | New York-N. New Jersey-Long Island, NY-NJ-CT | 2265002066 | Off-highway Gasoline, 4-Stroke /Construction & Mining Equipt /Tractors/Loaders/B | 0.22978 | 0.10184 | 0.00522 | 0.00535 | 0.00097 | 0.00069
34039 | Union | New York-N. New Jersey-Long Island, NY-NJ-CT | 2265002072 | Off-highway Gasoline, 4-Stroke /Construction & Mining Equipt /Skid Steer Loaders | 0.33363 | 0.12835 | 0.00317 | 0.00317 | 0.0007 | 0.00047
34039 | Union | New York-N. New Jersey-Long Island, NY-NJ-CT | 2265002078 | Off-highway Gasoline, 4-Stroke /Construction & Mining Equipt /Dumpers/Tenders | 0.05777 | 0.03188 | 0.00136 | 0.00126 | 0.00023 | 0.00015
34039 | Union | New York-N. New Jersey-Long Island, NY-NJ-CT | 2265002081 | Off-highway Gasoline, 4-Stroke /Construction & Mining Equipt /Other Construction | 0.11735 | 0.0509 | 0.00064 | 0.00066 | 0.00017 | 0.00011
34039 | Union | New York-N. New Jersey-Long Island, NY-NJ-CT | 2265003010 | Off-highway Gasoline, 4-Stroke /Industrial Equipt /Aerial Lifts | 3.7347 | 0.99743 | 0.02598 | 0.00941 | 0.00601 | 0.00144
34039 | Union | New York-N. New Jersey-Long Island, NY-NJ-CT | 2265003020 | Off-highway Gasoline, 4-Stroke /Industrial Equipt /Forklifts | 13.155 | 0.88418 | 0.08002 | 0.02822 | 0.01982 | 0.00418
34039 | Union | New York-N. New Jersey-Long Island, NY-NJ-CT | 2265003030 | Off-highway Gasoline, 4-Stroke /Industrial Equipt /Sweepers/Scrubbers | 1.9406 | 0.17313 | 0.02587 | 0.00879 | 0.00469 | 0.00107
34039 | Union | New York-N. New Jersey-Long Island, NY-NJ-CT | 2265003040 | Off-highway Gasoline, 4-Stroke /Industrial Equipt /Other General Industrial Equi | 2.1966 | 0.32545 | 0.0986 | 0.03014 | 0.00809 | 0.00199
34039 | Union | New York-N. New Jersey-Long Island, NY-NJ-CT | 2265003050 | Off-highway Gasoline, 4-Stroke /Industrial Equipt /Other Material H&ling Equipt | 0.24218 | 0.05157 | 0.00186 | 0.00065 | 0.00042 | 0.0001
34039 | Union | New York-N. New Jersey-Long Island, NY-NJ-CT | 2265003060 | Off-highway Gasoline, 4-Stroke /Industrial Equipt /AC\Refrigeration | 0.03167 | 0.00507 | 0.00075 | 0.00026 | 0.00014 | 3e-05
34039 | Union | New York-N. New Jersey-Long Island, NY-NJ-CT | 2265003070 | Off-highway Gasoline, 4-Stroke /Industrial Equipt /Terminal Tractors | 0.87601 | 0.05658 | 0.00829 | 0.00289 | 0.00191 | 0.00043
34039 | Union | New York-N. New Jersey-Long Island, NY-NJ-CT | 2265004010 | Off-highway Gasoline, 4-Stroke /Lawn & Garden Equipt /Lawn Mowers (Residential) | 12.685 | 7.0083 | 0.62429 | 0.79116 | 0.05443 | 0.04591
34039 | Union | New York-N. New Jersey-Long Island, NY-NJ-CT | 2265004011 | Off-highway Gasoline, 4-Stroke /Lawn & Garden Equipt /Lawn Mowers (Commercial) | 11.305 | 6.128 | 0.67663 | 0.76263 | 0.04919 | 0.04249
34039 | Union | New York-N. New Jersey-Long Island, NY-NJ-CT | 2265004015 | Off-highway Gasoline, 4-Stroke /Lawn & Garden Equipt /Rotary Tillers < 6 HP (Res | 1.0722 | 0.58718 | 0.05465 | 0.06636 | 0.0046 | 0.00385
34039 | Union | New York-N. New Jersey-Long Island, NY-NJ-CT | 2265004016 | Off-highway Gasoline, 4-Stroke /Lawn & Garden Equipt /Rotary Tillers < 6 HP (Com | 5.9561 | 3.1781 | 0.2986 | 0.37142 | 0.02559 | 0.02185
34039 | Union | New York-N. New Jersey-Long Island, NY-NJ-CT | 2265004025 | Off-highway Gasoline, 4-Stroke /Lawn & Garden Equipt /Trimmers/Edgers/Brush Cutt | 0.07008 | 0.03705 | 0.00366 | 0.00434 | 0.0003 | 0.00026
34039 | Union | New York-N. New Jersey-Long Island, NY-NJ-CT | 2265004026 | Off-highway Gasoline, 4-Stroke /Lawn & Garden Equipt /Trimmers/Edgers/Brush Cutt | 0.26065 | 0.1407 | 0.01175 | 0.01323 | 0.00117 | 0.00098
34039 | Union | New York-N. New Jersey-Long Island, NY-NJ-CT | 2265004030 | Off-highway Gasoline, 4-Stroke /Lawn & Garden Equipt /Leafblowers/Vacuums (Resid | 0.13428 | 0.07064 | 0.00717 | 0.00828 | 0.00058 | 0.00049
34039 | Union | New York-N. New Jersey-Long Island, NY-NJ-CT | 2265004031 | Off-highway Gasoline, 4-Stroke /Lawn & Garden Equipt /Leafblowers/Vacuums (Comme | 14.851 | 6.3225 | 0.27204 | 0.32005 | 0.0507 | 0.04036
34039 | Union | New York-N. New Jersey-Long Island, NY-NJ-CT | 2265004035 | Off-highway Gasoline, 4-Stroke /Lawn & Garden Equipt /Snowblowers (Residential) | 1.1992 | 1.4281 | 0.02643 | 0.03148 | 0.0067 | 0.00578
34039 | Union | New York-N. New Jersey-Long Island, NY-NJ-CT | 2265004036 | Off-highway Gasoline, 4-Stroke /Lawn & Garden Equipt /Snowblowers (Commercial) | 3.1285 | 3.7256 | 0.06894 | 0.08211 | 0.01747 | 0.01509
34039 | Union | New York-N. New Jersey-Long Island, NY-NJ-CT | 2265004040 | Off-highway Gasoline, 4-Stroke /Lawn & Garden Equipt /Rear Engine Riding Mowers | 2.5936 | 1.4233 | 0.05965 | 0.06593 | 0.01143 | 0.00908
34039 | Union | New York-N. New Jersey-Long Island, NY-NJ-CT | 2265004041 | Off-highway Gasoline, 4-Stroke /Lawn & Garden Equipt /Rear Engine Riding Mowers | 1.2254 | 0.66384 | 0.03034 | 0.03563 | 0.00576 | 0.00468
34039 | Union | New York-N. New Jersey-Long Island, NY-NJ-CT | 2265004046 | Off-highway Gasoline, 4-Stroke /Lawn & Garden Equipt /Front Mowers (Commercial) | 1.6099 | 1.02 | 0.03666 | 0.03802 | 0.00691 | 0.0053
34039 | Union | New York-N. New Jersey-Long Island, NY-NJ-CT | 2265004051 | Off-highway Gasoline, 4-Stroke /Lawn & Garden Equipt /Shredders < 6 HP (Commerci | 0.68818 | 0.37176 | 0.03377 | 0.04297 | 0.00295 | 0.00251
34039 | Union | New York-N. New Jersey-Long Island, NY-NJ-CT | 2265004055 | Off-highway Gasoline, 4-Stroke /Lawn & Garden Equipt /Lawn & Garden Tractors (Re | 35.126 | 19.035 | 0.81016 | 0.88272 | 0.15398 | 0.12174
34039 | Union | New York-N. New Jersey-Long Island, NY-NJ-CT | 2265004056 | Off-highway Gasoline, 4-Stroke /Lawn & Garden Equipt /Lawn & Garden Tractors (Co | 16.682 | 9.0218 | 0.41229 | 0.48326 | 0.0784 | 0.0636
34039 | Union | New York-N. New Jersey-Long Island, NY-NJ-CT | 2265004066 | Off-highway Gasoline, 4-Stroke /Lawn & Garden Equipt /Chippers/Stump Grinders (C | 4.7682 | 1.515 | 0.06761 | 0.08039 | 0.01362 | 0.01062
34039 | Union | New York-N. New Jersey-Long Island, NY-NJ-CT | 2265004071 | Off-highway Gasoline, 4-Stroke /Lawn & Garden Equipt /Turf Equipt (Commercial) | 55.465 | 28.944 | 1.5893 | 1.9324 | 0.24968 | 0.20532
34039 | Union | New York-N. New Jersey-Long Island, NY-NJ-CT | 2265004075 | Off-highway Gasoline, 4-Stroke /Lawn & Garden Equipt /Other Lawn & Garden Equipt | 1.2541 | 0.7798 | 0.04524 | 0.05464 | 0.00539 | 0.00433
34039 | Union | New York-N. New Jersey-Long Island, NY-NJ-CT | 2265004076 | Off-highway Gasoline, 4-Stroke /Lawn & Garden Equipt /Other Lawn & Garden Equipt | 1.8447 | 1.1484 | 0.06581 | 0.07948 | 0.00786 | 0.00631
34039 | Union | New York-N. New Jersey-Long Island, NY-NJ-CT | 2265005010 | Off-highway Gasoline, 4-Stroke /Agricultural Equipt /2-Wheel Tractors | 2e-05 | 1e-05 | 0 | 0 | 0 | 0
34039 | Union | New York-N. New Jersey-Long Island, NY-NJ-CT | 2265005015 | Off-highway Gasoline, 4-Stroke /Agricultural Equipt /Agricultural Tractors | 0.00018 | 4e-05 | 0 | 0 | 0 | 0
34039 | Union | New York-N. New Jersey-Long Island, NY-NJ-CT | 2265005020 | Off-highway Gasoline, 4-Stroke /Agricultural Equipt /Combines | 0 | 0 | 0 | 0 | 0 | 0
34039 | Union | New York-N. New Jersey-Long Island, NY-NJ-CT | 2265005025 | Off-highway Gasoline, 4-Stroke /Agricultural Equipt /Balers | 0.00017 | 0.00011 | 0 | 0 | 0 | 0
34039 | Union | New York-N. New Jersey-Long Island, NY-NJ-CT | 2265005030 | Off-highway Gasoline, 4-Stroke /Agricultural Equipt /Agricultural Mowers | 2e-05 | 1e-05 | 0 | 0 | 0 | 0
34039 | Union | New York-N. New Jersey-Long Island, NY-NJ-CT | 2265005035 | Off-highway Gasoline, 4-Stroke /Agricultural Equipt /Sprayers | 0.00029 | 0.00018 | 1e-05 | 1e-05 | 0 | 0
34039 | Union | New York-N. New Jersey-Long Island, NY-NJ-CT | 2265005040 | Off-highway Gasoline, 4-Stroke /Agricultural Equipt /Tillers : 6 HP | 0.00032 | 0.00032 | 1e-05 | 1e-05 | 0 | 0
34039 | Union | New York-N. New Jersey-Long Island, NY-NJ-CT | 2265005045 | Off-highway Gasoline, 4-Stroke /Agricultural Equipt /Swathers | 0.00027 | 0.00018 | 0 | 0 | 0 | 0
34039 | Union | New York-N. New Jersey-Long Island, NY-NJ-CT | 2265005055 | Off-highway Gasoline, 4-Stroke /Agricultural Equipt /Other Agricultural Equipt | 0.00032 | 0.00021 | 0 | 0 | 0 | 0
34039 | Union | New York-N. New Jersey-Long Island, NY-NJ-CT | 2265005060 | Off-highway Gasoline, 4-Stroke /Agricultural Equipt /Irrigation Sets | 0.00032 | 6e-05 | 0 | 0 | 0 | 0
34039 | Union | New York-N. New Jersey-Long Island, NY-NJ-CT | 2265006005 | Off-highway Gasoline, 4-Stroke /Commercial Equipt /Generator Sets | 50.015 | 30.73 | 1.2294 | 1.4494 | 0.20656 | 0.17789
34039 | Union | New York-N. New Jersey-Long Island, NY-NJ-CT | 2265006010 | Off-highway Gasoline, 4-Stroke /Commercial Equipt /Pumps | 14.145 | 7.7988 | 0.44769 | 0.52617 | 0.04976 | 0.04447
34039 | Union | New York-N. New Jersey-Long Island, NY-NJ-CT | 2265006015 | Off-highway Gasoline, 4-Stroke /Commercial Equipt /Air Compressors | 9.0193 | 3.9242 | 0.20751 | 0.24771 | 0.02701 | 0.02352
34039 | Union | New York-N. New Jersey-Long Island, NY-NJ-CT | 2265006025 | Off-highway Gasoline, 4-Stroke /Commercial Equipt /Welders | 16.53 | 8.0593 | 0.31634 | 0.40194 | 0.05805 | 0.05059
34039 | Union | New York-N. New Jersey-Long Island, NY-NJ-CT | 2265006030 | Off-highway Gasoline, 4-Stroke /Commercial Equipt /Pressure Washers | 21.176 | 12.307 | 0.73639 | 0.9024 | 0.08915 | 0.07994
34039 | Union | New York-N. New Jersey-Long Island, NY-NJ-CT | 2265006035 | Off-highway Gasoline, 4-Stroke /Commercial Equipt /Hydro-power Units | 0.98613 | 0.57278 | 0.02939 | 0.03581 | 0.00422 | 0.00376
34039 | Union | New York-N. New Jersey-Long Island, NY-NJ-CT | 2265007010 | Off-highway Gasoline, 4-Stroke /Logging Equipt /Shredders : 6 HP | 0 | 0 | 0 | 0 | 0 | 0
34039 | Union | New York-N. New Jersey-Long Island, NY-NJ-CT | 2265007015 | Off-highway Gasoline, 4-Stroke /Logging Equipt /Forest Equipt - Feller/Bunch/Ski | 0 | 0 | 0 | 0 | 0 | 0
34039 | Union | New York-N. New Jersey-Long Island, NY-NJ-CT | 2265010010 | Off-highway Gasoline, 4-Stroke /Industrial Equipt /Other Oil Field Equipt | 0 | 0 | 0 | 0 | 0 | 0
34039 | Union | New York-N. New Jersey-Long Island, NY-NJ-CT | 2267001060 | Off-highway LPG /Recreational Equipt /Specialty Vehicles/Carts | 0.09558 | 0.0608 | 0.00052 | 0.00056 | 0.00012 | 0.00012
34039 | Union | New York-N. New Jersey-Long Island, NY-NJ-CT | 2267002003 | Off-highway LPG /Construction & Mining Equipt /Pavers | 0.05662 | 0.01327 | 0.0004 | 0.00048 | 9e-05 | 9e-05
34039 | Union | New York-N. New Jersey-Long Island, NY-NJ-CT | 2267002015 | Off-highway LPG /Construction & Mining Equipt /Rollers | 0.07698 | 0.01446 | 0.00069 | 0.00082 | 0.00014 | 0.00015
34039 | Union | New York-N. New Jersey-Long Island, NY-NJ-CT | 2267002021 | Off-highway LPG /Construction & Mining Equipt /Paving Equipt | 0.01772 | 0.00736 | 0.00011 | 0.00013 | 2e-05 | 2e-05
34039 | Union | New York-N. New Jersey-Long Island, NY-NJ-CT | 2267002024 | Off-highway LPG /Construction & Mining Equipt /Surfacing Equipt | 0.00972 | 0.00221 | 7e-05 | 9e-05 | 2e-05 | 2e-05
34039 | Union | New York-N. New Jersey-Long Island, NY-NJ-CT | 2267002030 | Off-highway LPG /Construction & Mining Equipt /Trenchers | 0.17726 | 0.04162 | 0.00124 | 0.00147 | 0.00026 | 0.00028
34039 | Union | New York-N. New Jersey-Long Island, NY-NJ-CT | 2267002033 | Off-highway LPG /Construction & Mining Equipt /Bore/Drill Rigs | 0.07274 | 0.04767 | 0.0004 | 0.00048 | 9e-05 | 0.0001
34039 | Union | New York-N. New Jersey-Long Island, NY-NJ-CT | 2267002039 | Off-highway LPG /Construction & Mining Equipt /Concrete/Industrial Saws | 0.10539 | 0.023 | 0.0012 | 0.00142 | 0.00023 | 0.00026
34039 | Union | New York-N. New Jersey-Long Island, NY-NJ-CT | 2267002045 | Off-highway LPG /Construction & Mining Equipt /Cranes | 0.07174 | 0.02929 | 0.00043 | 0.00051 | 9e-05 | 0.0001
34039 | Union | New York-N. New Jersey-Long Island, NY-NJ-CT | 2267002054 | Off-highway LPG /Construction & Mining Equipt /Crushing/Processing Equipt | 0.01167 | 0.00435 | 7e-05 | 8e-05 | 2e-05 | 2e-05
34039 | Union | New York-N. New Jersey-Long Island, NY-NJ-CT | 2267002057 | Off-highway LPG /Construction & Mining Equipt /Rough Terrain Forklifts | 0.11936 | 0.02986 | 0.00078 | 0.00093 | 0.00017 | 0.00018
34039 | Union | New York-N. New Jersey-Long Island, NY-NJ-CT | 2267002060 | Off-highway LPG /Construction & Mining Equipt /Rubber Tire Loaders | 0.26615 | 0.04604 | 0.00197 | 0.00234 | 0.00041 | 0.00043
34039 | Union | New York-N. New Jersey-Long Island, NY-NJ-CT | 2267002066 | Off-highway LPG /Construction & Mining Equipt /Tractors/Loaders/Backhoes | 0.02586 | 0.00433 | 0.00021 | 0.00025 | 4e-05 | 5e-05
34039 | Union | New York-N. New Jersey-Long Island, NY-NJ-CT | 2267002072 | Off-highway LPG /Construction & Mining Equipt /Skid Steer Loaders | 0.25794 | 0.10017 | 0.00161 | 0.00191 | 0.00035 | 0.00037
34039 | Union | New York-N. New Jersey-Long Island, NY-NJ-CT | 2267002081 | Off-highway LPG /Construction & Mining Equipt /Other Construction Equipt | 0.11039 | 0.05138 | 0.00065 | 0.00077 | 0.00014 | 0.00015
34039 | Union | New York-N. New Jersey-Long Island, NY-NJ-CT | 2267003010 | Off-highway LPG /Industrial Equipt /Aerial Lifts | 5.1419 | 2.4457 | 0.03102 | 0.03907 | 0.00681 | 0.00769
34039 | Union | New York-N. New Jersey-Long Island, NY-NJ-CT | 2267003020 | Off-highway LPG /Industrial Equipt /Forklifts | 398.88 | 73.446 | 2.9544 | 3.7168 | 0.61726 | 0.69201
34039 | Union | New York-N. New Jersey-Long Island, NY-NJ-CT | 2267003030 | Off-highway LPG /Industrial Equipt /Sweepers/Scrubbers | 2.4189 | 0.50342 | 0.02284 | 0.02873 | 0.00455 | 0.00529
34039 | Union | New York-N. New Jersey-Long Island, NY-NJ-CT | 2267003040 | Off-highway LPG /Industrial Equipt /Other General Industrial Equipt | 0.83443 | 0.15674 | 0.0069 | 0.00868 | 0.00141 | 0.00161
34039 | Union | New York-N. New Jersey-Long Island, NY-NJ-CT | 2267003050 | Off-highway LPG /Industrial Equipt /Other Material H&ling Equipt | 0.27489 | 0.10597 | 0.00168 | 0.00211 | 0.00037 | 0.00041
34039 | Union | New York-N. New Jersey-Long Island, NY-NJ-CT | 2267003070 | Off-highway LPG /Industrial Equipt /Terminal Tractors | 1.234 | 0.27964 | 0.01393 | 0.01751 | 0.0027 | 0.00321
34039 | Union | New York-N. New Jersey-Long Island, NY-NJ-CT | 2267004066 | Off-highway LPG /Lawn & Garden Equipt /Chippers/Stump Grinders (Commercial) | 2.889 | 0.50358 | 0.02277 | 0.02714 | 0.00469 | 0.00504
34039 | Union | New York-N. New Jersey-Long Island, NY-NJ-CT | 2267005055 | Off-highway LPG /Agricultural Equipt /Other Agricultural Equipt | 0 | 0 | 0 | 0 | 0 | 0
34039 | Union | New York-N. New Jersey-Long Island, NY-NJ-CT | 2267005060 | Off-highway LPG /Agricultural Equipt /Irrigation Sets | 0 | 0 | 0 | 0 | 0 | 0
34039 | Union | New York-N. New Jersey-Long Island, NY-NJ-CT | 2267006005 | Off-highway LPG /Commercial Equipt /Generator Sets | 18.859 | 13.628 | 0.11104 | 0.1634 | 0.02512 | 0.03354
34039 | Union | New York-N. New Jersey-Long Island, NY-NJ-CT | 2267006010 | Off-highway LPG /Commercial Equipt /Pumps | 3.9355 | 1.8616 | 0.02617 | 0.03842 | 0.00572 | 0.0075
34039 | Union | New York-N. New Jersey-Long Island, NY-NJ-CT | 2267006015 | Off-highway LPG /Commercial Equipt /Air Compressors | 4.3842 | 1.2093 | 0.03181 | 0.04662 | 0.0068 | 0.00881
34039 | Union | New York-N. New Jersey-Long Island, NY-NJ-CT | 2267006025 | Off-highway LPG /Commercial Equipt /Welders | 5.7444 | 1.5571 | 0.03962 | 0.05806 | 0.00847 | 0.01098
34039 | Union | New York-N. New Jersey-Long Island, NY-NJ-CT | 2267006030 | Off-highway LPG /Commercial Equipt /Pressure Washers | 0.08349 | 0.04263 | 0.00051 | 0.00076 | 0.00011 | 0.00015
34039 | Union | New York-N. New Jersey-Long Island, NY-NJ-CT | 2267006035 | Off-highway LPG /Commercial Equipt /Hydro-power Units | 0.06228 | 0.01743 | 0.00051 | 0.00074 | 0.00011 | 0.00014
34039 | Union | New York-N. New Jersey-Long Island, NY-NJ-CT | 2268002081 | Off-highway CNG /Construction & Mining Equipt /Other Construction Equipt | 0.00421 | 0.00197 | 2e-05 | 3e-05 | 0 | 1e-05
34039 | Union | New York-N. New Jersey-Long Island, NY-NJ-CT | 2268003020 | Off-highway CNG /Industrial Equipt /Forklifts | 28.557 | 5.2703 | 0.21001 | 0.25582 | 0.03867 | 0.04684
34039 | Union | New York-N. New Jersey-Long Island, NY-NJ-CT | 2268003030 | Off-highway CNG /Industrial Equipt /Sweepers/Scrubbers | 0.03351 | 0.00607 | 0.00025 | 0.0003 | 5e-05 | 6e-05
34039 | Union | New York-N. New Jersey-Long Island, NY-NJ-CT | 2268003040 | Off-highway CNG /Industrial Equipt /Other General Industrial Equipt | 0.02123 | 0.0038 | 0.00016 | 0.0002 | 3e-05 | 4e-05
34039 | Union | New York-N. New Jersey-Long Island, NY-NJ-CT | 2268003060 | Off-highway CNG /Industrial Equipt /AC\Refrigeration | 0.04134 | 0.0088 | 0.00035 | 0.00042 | 6e-05 | 8e-05
34039 | Union | New York-N. New Jersey-Long Island, NY-NJ-CT | 2268003070 | Off-highway CNG /Industrial Equipt /Terminal Tractors | 0.0858 | 0.01953 | 0.00096 | 0.00117 | 0.00017 | 0.00021
34039 | Union | New York-N. New Jersey-Long Island, NY-NJ-CT | 2268005055 | Off-highway CNG /Agricultural Equipt /Other Agricultural Equipt | 0 | 0 | 0 | 0 | 0 | 0
34039 | Union | New York-N. New Jersey-Long Island, NY-NJ-CT | 2268005060 | Off-highway CNG /Agricultural Equipt /Irrigation Sets | 7e-05 | 0 | 0 | 0 | 0 | 0
34039 | Union | New York-N. New Jersey-Long Island, NY-NJ-CT | 2268006005 | Off-highway CNG /Commercial Equipt /Generator Sets | 5.875 | 4.1438 | 0.03313 | 0.04304 | 0.00674 | 0.00836
34039 | Union | New York-N. New Jersey-Long Island, NY-NJ-CT | 2268006010 | Off-highway CNG /Commercial Equipt /Pumps | 0.27626 | 0.14536 | 0.00169 | 0.00219 | 0.00034 | 0.00042
34039 | Union | New York-N. New Jersey-Long Island, NY-NJ-CT | 2268006015 | Off-highway CNG /Commercial Equipt /Air Compressors | 0.34877 | 0.08857 | 0.0024 | 0.00311 | 0.00047 | 0.00058
34039 | Union | New York-N. New Jersey-Long Island, NY-NJ-CT | 2268006020 | Off-highway CNG /Commercial Equipt /Gas Compressors | 1.7566 | 2.0185 | 0.09605 | 0.12424 | 0.01604 | 0.02083
34039 | Union | New York-N. New Jersey-Long Island, NY-NJ-CT | 2268006035 | Off-highway CNG /Commercial Equipt /Hydro-power Units | 0 | 0 | 0 | 0 | 0 | 0
34039 | Union | New York-N. New Jersey-Long Island, NY-NJ-CT | 2268010010 | Off-highway CNG /Industrial Equipt /Other Oil Field Equipt | 0 | 0 | 0 | 0 | 0 | 0
34039 | Union | New York-N. New Jersey-Long Island, NY-NJ-CT | 2270001060 | Off-highway Diesel /Recreational Equipt /Specialty Vehicles/Carts | 1.1151 | 0.92946 | 0.17256 | 0.1134 | 0.07484 | 0.00079
34039 | Union | New York-N. New Jersey-Long Island, NY-NJ-CT | 2270002003 | Off-highway Diesel /Construction & Mining Equipt /Pavers | 5.481 | 2.6187 | 0.4342 | 0.18948 | 0.46266 | 0.00428
34039 | Union | New York-N. New Jersey-Long Island, NY-NJ-CT | 2270002006 | Off-highway Diesel /Construction & Mining Equipt /Tampers/Rammers | 0.01234 | 0.00987 | 0.00144 | 0.0009 | 0.00075 | 1e-05
34039 | Union | New York-N. New Jersey-Long Island, NY-NJ-CT | 2270002009 | Off-highway Diesel /Construction & Mining Equipt /Plate Compactors | 0.19242 | 0.16082 | 0.02162 | 0.01368 | 0.01241 | 0.00014
34039 | Union | New York-N. New Jersey-Long Island, NY-NJ-CT | 2270002015 | Off-highway Diesel /Construction & Mining Equipt /Rollers | 13.966 | 7.3818 | 1.2249 | 0.5805 | 1.1583 | 0.01091
34039 | Union | New York-N. New Jersey-Long Island, NY-NJ-CT | 2270002018 | Off-highway Diesel /Construction & Mining Equipt /Scrapers | 15.673 | 7.195 | 0.9411 | 0.41829 | 1.2608 | 0.01179
34039 | Union | New York-N. New Jersey-Long Island, NY-NJ-CT | 2270002021 | Off-highway Diesel /Construction & Mining Equipt /Paving Equipt | 0.8878 | 0.51312 | 0.07908 | 0.04033 | 0.06954 | 0.00067
34039 | Union | New York-N. New Jersey-Long Island, NY-NJ-CT | 2270002024 | Off-highway Diesel /Construction & Mining Equipt /Surfacing Equipt | 0.60912 | 0.42045 | 0.05371 | 0.02753 | 0.04205 | 0.00042
34039 | Union | New York-N. New Jersey-Long Island, NY-NJ-CT | 2270002027 | Off-highway Diesel /Construction & Mining Equipt /Signal Boards/Light Plants | 1.7368 | 1.5614 | 0.1725 | 0.10609 | 0.1278 | 0.00137
34039 | Union | New York-N. New Jersey-Long Island, NY-NJ-CT | 2270002030 | Off-highway Diesel /Construction & Mining Equipt /Trenchers | 6.9045 | 4.8695 | 0.74681 | 0.3277 | 0.54855 | 0.00533
34039 | Union | New York-N. New Jersey-Long Island, NY-NJ-CT | 2270002033 | Off-highway Diesel /Construction & Mining Equipt /Bore/Drill Rigs | 8.1846 | 5.8116 | 0.54656 | 0.30726 | 0.47232 | 0.0048
34039 | Union | New York-N. New Jersey-Long Island, NY-NJ-CT | 2270002036 | Off-highway Diesel /Construction & Mining Equipt /Excavators | 52.896 | 19.613 | 3.6538 | 1.2858 | 4.6946 | 0.04143
34039 | Union | New York-N. New Jersey-Long Island, NY-NJ-CT | 2270002039 | Off-highway Diesel /Construction & Mining Equipt /Concrete/Industrial Saws | 0.46711 | 0.35112 | 0.05638 | 0.02491 | 0.03888 | 0.00038
34039 | Union | New York-N. New Jersey-Long Island, NY-NJ-CT | 2270002042 | Off-highway Diesel /Construction & Mining Equipt /Cement & Mortar Mixers | 0.3136 | 0.24219 | 0.0259 | 0.01747 | 0.01843 | 0.00019
34039 | Union | New York-N. New Jersey-Long Island, NY-NJ-CT | 2270002045 | Off-highway Diesel /Construction & Mining Equipt /Cranes | 14.763 | 7.0758 | 0.75347 | 0.32304 | 1.0725 | 0.01021
34039 | Union | New York-N. New Jersey-Long Island, NY-NJ-CT | 2270002048 | Off-highway Diesel /Construction & Mining Equipt /Graders | 13.285 | 4.9171 | 0.87729 | 0.33278 | 1.1685 | 0.01044
34039 | Union | New York-N. New Jersey-Long Island, NY-NJ-CT | 2270002051 | Off-highway Diesel /Construction & Mining Equipt /Off-highway Trucks | 51.18 | 25.192 | 2.5467 | 0.85481 | 4.0125 | 0.03423
34039 | Union | New York-N. New Jersey-Long Island, NY-NJ-CT | 2270002054 | Off-highway Diesel /Construction & Mining Equipt /Crushing/Processing Equipt | 2.6893 | 1.5177 | 0.16216 | 0.07099 | 0.1897 | 0.00184
34039 | Union | New York-N. New Jersey-Long Island, NY-NJ-CT | 2270002057 | Off-highway Diesel /Construction & Mining Equipt /Rough Terrain Forklifts | 18.787 | 10.273 | 1.8967 | 0.96227 | 1.5021 | 0.01443
34039 | Union | New York-N. New Jersey-Long Island, NY-NJ-CT | 2270002060 | Off-highway Diesel /Construction & Mining Equipt /Rubber Tire Loaders | 67.714 | 35.309 | 4.5539 | 2.1557 | 5.1106 | 0.04855
34039 | Union | New York-N. New Jersey-Long Island, NY-NJ-CT | 2270002066 | Off-highway Diesel /Construction & Mining Equipt /Tractors/Loaders/Backhoes | 44.344 | 30.107 | 6.4914 | 4.269 | 3.0933 | 0.03141
34039 | Union | New York-N. New Jersey-Long Island, NY-NJ-CT | 2270002069 | Off-highway Diesel /Construction & Mining Equipt /Crawler Tractor/Dozers | 58.462 | 26.879 | 3.7545 | 1.6397 | 4.6761 | 0.04308
34039 | Union | New York-N. New Jersey-Long Island, NY-NJ-CT | 2270002072 | Off-highway Diesel /Construction & Mining Equipt /Skid Steer Loaders | 29.918 | 24.528 | 5.6406 | 3.6779 | 2.1183 | 0.02201
34039 | Union | New York-N. New Jersey-Long Island, NY-NJ-CT | 2270002075 | Off-highway Diesel /Construction & Mining Equipt /Off-highway Tractors | 7.3869 | 4.3764 | 0.46562 | 0.2021 | 0.5025 | 0.0048
34039 | Union | New York-N. New Jersey-Long Island, NY-NJ-CT | 2270002078 | Off-highway Diesel /Construction & Mining Equipt /Dumpers/Tenders | 0.09615 | 0.0802 | 0.01761 | 0.01179 | 0.00655 | 7e-05
34039 | Union | New York-N. New Jersey-Long Island, NY-NJ-CT | 2270002081 | Off-highway Diesel /Construction & Mining Equipt /Other Construction Equipt | 7.0966 | 4.2408 | 0.50438 | 0.25217 | 0.48216 | 0.00476
34039 | Union | New York-N. New Jersey-Long Island, NY-NJ-CT | 2270003010 | Off-highway Diesel /Industrial Equipt /Aerial Lifts | 5.9789 | 4.9807 | 0.9867 | 0.68266 | 0.38859 | 0.00417
34039 | Union | New York-N. New Jersey-Long Island, NY-NJ-CT | 2270003020 | Off-highway Diesel /Industrial Equipt /Forklifts | 59.629 | 22.455 | 5.2816 | 0.72808 | 5.6513 | 0.04784
34039 | Union | New York-N. New Jersey-Long Island, NY-NJ-CT | 2270003030 | Off-highway Diesel /Industrial Equipt /Sweepers/Scrubbers | 30.163 | 13.327 | 1.9695 | 0.78691 | 2.4684 | 0.02298
34039 | Union | New York-N. New Jersey-Long Island, NY-NJ-CT | 2270003040 | Off-highway Diesel /Industrial Equipt /Other General Industrial Equipt | 34.348 | 17.616 | 2.1869 | 1.0606 | 2.5037 | 0.02463
34039 | Union | New York-N. New Jersey-Long Island, NY-NJ-CT | 2270003050 | Off-highway Diesel /Industrial Equipt /Other Material H&ling Equipt | 1.6749 | 1.185 | 0.19393 | 0.12291 | 0.09604 | 0.00101
34039 | Union | New York-N. New Jersey-Long Island, NY-NJ-CT | 2270003060 | Off-highway Diesel /Industrial Equipt /AC\Refrigeration | 72.932 | 57.077 | 6.1934 | 2.3226 | 6.1068 | 0.05809
34039 | Union | New York-N. New Jersey-Long Island, NY-NJ-CT | 2270003070 | Off-highway Diesel /Industrial Equipt /Terminal Tractors | 37.588 | 11.521 | 2.7247 | 0.63362 | 3.5608 | 0.03081
34039 | Union | New York-N. New Jersey-Long Island, NY-NJ-CT | 2270004031 | Off-highway Diesel /Lawn & Garden Equipt /Leafblowers/Vacuums (Commercial) | 0.00356 | 0.00385 | 0.00036 | 0.00031 | 0.00023 | 0
34039 | Union | New York-N. New Jersey-Long Island, NY-NJ-CT | 2270004036 | Off-highway Diesel /Lawn & Garden Equipt /Snowblowers (Commercial) | 0.92712 | 0.73972 | 0.0567 | 0.03281 | 0.05947 | 0.00068
34039 | Union | New York-N. New Jersey-Long Island, NY-NJ-CT | 2270004046 | Off-highway Diesel /Lawn & Garden Equipt /Front Mowers (Commercial) | 21.127 | 21.594 | 2.1599 | 1.4456 | 1.5704 | 0.01862
34039 | Union | New York-N. New Jersey-Long Island, NY-NJ-CT | 2270004056 | Off-highway Diesel /Lawn & Garden Equipt /Lawn & Garden Tractors (Commercial) | 4.3343 | 4.5967 | 0.4208 | 0.33785 | 0.32409 | 0.00406
34039 | Union | New York-N. New Jersey-Long Island, NY-NJ-CT | 2270004066 | Off-highway Diesel /Lawn & Garden Equipt /Chippers/Stump Grinders (Commercial) | 32.333 | 26.512 | 2.5002 | 1.6783 | 2.1397 | 0.02449
34039 | Union | New York-N. New Jersey-Long Island, NY-NJ-CT | 2270004071 | Off-highway Diesel /Lawn & Garden Equipt /Turf Equipt (Commercial) | 3.0259 | 2.1723 | 0.23272 | 0.11444 | 0.2525 | 0.00266
34039 | Union | New York-N. New Jersey-Long Island, NY-NJ-CT | 2270004076 | Off-highway Diesel /Lawn & Garden Equipt /Other Lawn & Garden Equipt (Commercial | 0.08563 | 0.0842 | 0.00881 | 0.00676 | 0.00597 | 7e-05
34039 | Union | New York-N. New Jersey-Long Island, NY-NJ-CT | 2270005010 | Off-highway Diesel /Agricultural Equipt /2-Wheel Tractors | 0 | 0 | 0 | 0 | 0 | 0
34039 | Union | New York-N. New Jersey-Long Island, NY-NJ-CT | 2270005015 | Off-highway Diesel /Agricultural Equipt /Agricultural Tractors | 0.14223 | 0.09178 | 0.01387 | 0.00673 | 0.00966 | 9e-05
34039 | Union | New York-N. New Jersey-Long Island, NY-NJ-CT | 2270005020 | Off-highway Diesel /Agricultural Equipt /Combines | 0.01475 | 0.01016 | 0.00153 | 0.00077 | 0.00087 | 1e-05
34039 | Union | New York-N. New Jersey-Long Island, NY-NJ-CT | 2270005025 | Off-highway Diesel /Agricultural Equipt /Balers | 7e-05 | 6e-05 | 1e-05 | 1e-05 | 0 | 0
34039 | Union | New York-N. New Jersey-Long Island, NY-NJ-CT | 2270005030 | Off-highway Diesel /Agricultural Equipt /Agricultural Mowers | 1e-05 | 1e-05 | 0 | 0 | 0 | 0
34039 | Union | New York-N. New Jersey-Long Island, NY-NJ-CT | 2270005035 | Off-highway Diesel /Agricultural Equipt /Sprayers | 0.00111 | 0.00082 | 0.00012 | 6e-05 | 7e-05 | 0
34039 | Union | New York-N. New Jersey-Long Island, NY-NJ-CT | 2270005040 | Off-highway Diesel /Agricultural Equipt /Tillers : 6 HP | 0 | 0 | 0 | 0 | 0 | 0
34039 | Union | New York-N. New Jersey-Long Island, NY-NJ-CT | 2270005045 | Off-highway Diesel /Agricultural Equipt /Swathers | 0.00107 | 0.00079 | 0.00014 | 8e-05 | 7e-05 | 0
34039 | Union | New York-N. New Jersey-Long Island, NY-NJ-CT | 2270005055 | Off-highway Diesel /Agricultural Equipt /Other Agricultural Equipt | 0.00299 | 0.00197 | 0.00032 | 0.00016 | 0.00019 | 0
34039 | Union | New York-N. New Jersey-Long Island, NY-NJ-CT | 2270005060 | Off-highway Diesel /Agricultural Equipt /Irrigation Sets | 0.00193 | 0.00111 | 0.00016 | 7e-05 | 0.00014 | 0
34039 | Union | New York-N. New Jersey-Long Island, NY-NJ-CT | 2270006005 | Off-highway Diesel /Commercial Equipt /Generator Sets | 85.051 | 72.82 | 7.9043 | 5.1661 | 5.68 | 0.06195
34039 | Union | New York-N. New Jersey-Long Island, NY-NJ-CT | 2270006010 | Off-highway Diesel /Commercial Equipt /Pumps | 20.238 | 17.024 | 1.9181 | 1.2852 | 1.3404 | 0.0146
34039 | Union | New York-N. New Jersey-Long Island, NY-NJ-CT | 2270006015 | Off-highway Diesel /Commercial Equipt /Air Compressors | 49.493 | 32.344 | 4.1739 | 2.0452 | 3.7188 | 0.03815
34039 | Union | New York-N. New Jersey-Long Island, NY-NJ-CT | 2270006020 | Off-highway Diesel /Commercial Equipt /Gas Compressors | 0 | 0 | 0 | 0 | 0 | 0
34039 | Union | New York-N. New Jersey-Long Island, NY-NJ-CT | 2270006025 | Off-highway Diesel /Commercial Equipt /Welders | 25.233 | 23.034 | 4.9559 | 3.1284 | 1.8827 | 0.02074
34039 | Union | New York-N. New Jersey-Long Island, NY-NJ-CT | 2270006030 | Off-highway Diesel /Commercial Equipt /Pressure Washers | 2.8244 | 2.4394 | 0.21846 | 0.14842 | 0.18165 | 0.00199
34039 | Union | New York-N. New Jersey-Long Island, NY-NJ-CT | 2270006035 | Off-highway Diesel /Commercial Equipt /Hydro-power Units | 2.1256 | 1.4831 | 0.18362 | 0.09426 | 0.16121 | 0.00166
34039 | Union | New York-N. New Jersey-Long Island, NY-NJ-CT | 2270007010 | Off-highway Diesel /Logging Equipt /Shredders : 6 HP | 0 | 0 | 0 | 0 | 0 | 0
34039 | Union | New York-N. New Jersey-Long Island, NY-NJ-CT | 2270007015 | Off-highway Diesel /Logging Equipt /Forest Equipt - Feller/Bunch/Skidder | 0 | 0 | 0 | 0 | 0 | 0
34039 | Union | New York-N. New Jersey-Long Island, NY-NJ-CT | 2270009010 | Off-highway Diesel /Underground Mining Equipt /Other Underground Mining Equipt | 0 | 0 | 0 | 0 | 0 | 0
34039 | Union | New York-N. New Jersey-Long Island, NY-NJ-CT | 2270010010 | Off-highway Diesel /Industrial Equipt /Other Oil Field Equipt | 0 | 0 | 0 | 0 | 0 | 0
34039 | Union | New York-N. New Jersey-Long Island, NY-NJ-CT | 2282005010 | Pleasure Craft /Gasoline 2-Stroke /Outboard | 5.0218 | 7.1688 | 1.5631 | 0.57551 | 0.02187 | 0.01613
34039 | Union | New York-N. New Jersey-Long Island, NY-NJ-CT | 2282005015 | Pleasure Craft /Gasoline 2-Stroke /Personal Water Craft | 1.8274 | 3.172 | 0.58116 | 0.11132 | 0.00955 | 0.00682
34039 | Union | New York-N. New Jersey-Long Island, NY-NJ-CT | 2282010005 | Pleasure Craft /Gasoline 4-Stroke /Inboard/Sterndrive | 4.4564 | 3.6201 | 0.02891 | 0.03108 | 0.008 | 0.0056
34039 | Union | New York-N. New Jersey-Long Island, NY-NJ-CT | 2282020005 | Pleasure Craft /Diesel /Inboard/Sterndrive | 3.8401 | 3.8302 | 0.08845 | 0.08134 | 0.26799 | 0.0118
34039 | Union | New York-N. New Jersey-Long Island, NY-NJ-CT | 2282020010 | Pleasure Craft /Diesel /Outboard | 0.02309 | 0.02051 | 0.00271 | 0.00186 | 0.002 | 9e-05
34039 | Union | New York-N. New Jersey-Long Island, NY-NJ-CT | 2285002015 | Railroad Equipt /Diesel /Railway Maintenance | 0.99027 | 0.72336 | 0.12761 | 0.08192 | 0.06312 | 0.00067
34039 | Union | New York-N. New Jersey-Long Island, NY-NJ-CT | 2285004015 | Railroad Equipt /Gasoline, 4-Stroke /Railway Maintenance | 0.02122 | 0.01023 | 0.00052 | 0.00055 | 9e-05 | 6e-05
34039 | Union | New York-N. New Jersey-Long Island, NY-NJ-CT | 2285006015 | Railroad Equipt /LPG /Railway Maintenance | 0.00197 | 0.0006 | 1e-05 | 1e-05 | 0 | 0
[5 empty] | 24105.1847 | 13149.795 | 2046.3094 | 1438.3888 | 1201.4323 | 34.7189

## NNJ 2017 MOVES
2017 PROJECTED PM2.5, NOx and SO2 INVENTORY
NEW JERSEY PORTION of the NORTHERN NEW JERSEY-NEW YORK-CONNECTICUT NONATTAINMENT AREA
ONROAD MOBILE SOURCES - Tons Per Year (TPY)
*2017 MOVES values are an interpolation of the 2007 and 2025 values
[7 empty] | Exhaust + |  | Exhaust +
[7 empty] | Tire Wear + |  | Tire Wear +
[7 empty] | Brake Wear |  | Brake Wear
STATE_ABBR | FIPS | NAME | NONATTAIN | NOx_2007 | NOx_2017* | NOx_2025 | PM25_2007 | PM25_2017* | PM25_2025 | SO2_2007 | SO2_2017* | SO2_2025
NJ | 34003 | Bergen | New York-N. New Jersey-Long Island, NY-NJ-CT | 13588.6015 | 7575.584 | 2765.17 | 485.8372 | 348.0145 | 237.7564 | 107.3002 | 96.1189 | 87.1739
NJ | 34013 | Essex | New York-N. New Jersey-Long Island, NY-NJ-CT | 8446.89 | 4730.9622 | 1758.22 | 277.7833 | 191.1062 | 121.7645 | 59.4922 | 53.4064 | 48.5377
NJ | 34017 | Hudson | New York-N. New Jersey-Long Island, NY-NJ-CT | 4496.46 | 2514.7547 | 929.3904 | 157.5184 | 107.5572 | 67.5882 | 30.7031 | 27.5053 | 24.9471
NJ | 34021 | Mercer | New York-N. New Jersey-Long Island, NY-NJ-CT | 7582.9964 | 4425.2922 | 1899.1288 | 298.6881 | 179.8747 | 84.8239 | 48.0281 | 40.6767 | 34.7956
NJ | 34023 | Middlesex | New York-N. New Jersey-Long Island, NY-NJ-CT | 12955.57 | 7267.52 | 2717.08 | 437.096 | 307.5976 | 203.9989 | 91.9702 | 84.6576 | 78.8075
NJ | 34025 | Monmouth | New York-N. New Jersey-Long Island, NY-NJ-CT | 7866.75 | 4379.1611 | 1589.09 | 205.298 | 163.8749 | 130.7364 | 65.5872 | 59.5245 | 54.6743
NJ | 34027 | Morris | New York-N. New Jersey-Long Island, NY-NJ-CT | 8291.02 | 4595.5756 | 1639.22 | 245.6192 | 174.6751 | 117.9199 | 60.92 | 54.3214 | 49.0426
NJ | 34031 | Passaic | New York-N. New Jersey-Long Island, NY-NJ-CT | 4827.56 | 2717.3933 | 1029.26 | 150.7381 | 111.9617 | 80.9405 | 34.9895 | 32.1886 | 29.9478
NJ | 34035 | Somerset | New York-N. New Jersey-Long Island, NY-NJ-CT | 5436.4 | 3012.85 | 1074.01 | 162.9935 | 110.9281 | 69.2757 | 37.1182 | 32.6629 | 29.0986
NJ | 34039 | Union | New York-N. New Jersey-Long Island, NY-NJ-CT | 7987.26 | 4468.3544 | 1653.23 | 261.9771 | 178.3517 | 111.4513 | 56.3182 | 49.7356 | 44.4695
|  |  |  | 73492.2479 | 41219.0931 | 15400.5692 | 2421.5718 | 1695.5899 | 1114.8044 | 536.1087 | 481.0622 | 437.0251