## NOX by SCC COUNTY NORTH 2023
New Jersey Non-EGU Point Source Emissions by County & SCC for Northern Ozone Nonattainment Area - 2017 Actual & 2023 Projected
FIPS | County | NAA | SCC | SCC_DESC1 | SCC_DESC2 | SCC_DESC3 | SCC_DESC4 | NOX 2017 | NOX 2023 Growth Only | NOX 2023 Growth & Control | NOX Benefit
[8 empty] | Summer Tons Per Day | Summer Tons Per Day | Summer Tons Per Day | Summer Tons Per Day
34003 | Bergen | North | 10200502 | External Combustion | EXTERNAL COMBUSTION BOILERS - INDUSTRIAL | INDUSTRIAL BOILER - DISTILLATE OIL | 10-100MMBTU/HR ** | 0 | 0 | 0 | 0
34003 | Bergen | North | 10200602 | External Combustion | EXTERNAL COMBUSTION BOILERS - INDUSTRIAL | INDUSTRIAL BOILER - NATURAL GAS | 10-100 MMBtu/Hr | 0.18433 | 0.18526 | 0.18526 | 0
34003 | Bergen | North | 10200603 | External Combustion | EXTERNAL COMBUSTION BOILERS - INDUSTRIAL | INDUSTRIAL BOILER - NATURAL GAS | Less Than 10 MMBtu/Hr | 0.008845 | 0.0091845 | 0.0091845 | 0
34003 | Bergen | North | 10300501 | External Combustion | EXTERNAL COMBUSTION BOILERS - COMMERCIAL | COMMERCIAL/INSTITUTIONAL BOILER - DISTILLATE OIL | Grades 1 and 2 Oil | 0 | 0 | 0 | 0
34003 | Bergen | North | 10300502 | External Combustion | EXTERNAL COMBUSTION BOILERS - COMMERCIAL | COMMERCIAL/INSTITUTIONAL BOILER - DISTILLATE OIL | 10-100MMBTU/HR ** | 0 | 0 | 0 | 0
34003 | Bergen | North | 10300602 | External Combustion | EXTERNAL COMBUSTION BOILERS - COMMERCIAL | COMMERCIAL/INSTITUTIONAL BOILER - NATURAL GAS | 10-100 MMBtu/Hr | 0.019625 | 0.020189 | 0.020189 | 0
34003 | Bergen | North | 10300603 | External Combustion | EXTERNAL COMBUSTION BOILERS - COMMERCIAL | COMMERCIAL/INSTITUTIONAL BOILER - NATURAL GAS | Less Than 10 MMBtu/Hr | 0.03449 | 0.0349 | 0.0349 | 0
34003 | Bergen | North | 10300701 | External Combustion | EXTERNAL COMBUSTION BOILERS - COMMERCIAL | COMMERCIAL/INSTITUTIONAL BOILER - PROCESS GAS | POTW DIGESTER GAS-FIRED BOILER | 0.0222 | 0.022777 | 0.022777 | 0
34003 | Bergen | North | 10500106 | External Combustion | EXTERNAL COMBUSTION BOILERS - SPACE HEATERS | INDUSTRIAL SPACE HEATER | Natural Gas | 0.00407 | 0.0040923 | 0.0040923 | 0
34003 | Bergen | North | 10500206 | External Combustion | EXTERNAL COMBUSTION BOILERS - SPACE HEATERS | COMMERCIAL/INSTITUTIONAL SPACE HEATER | Natural Gas | 0 | 0 | 0 | 0
34003 | Bergen | North | 20200102 | Internal Combustion | INTERNAL COMBUSTION ENGINES - INDUSTRIAL | INDUSTRIAL INTERNAL COMBUSTION ENGINE - DISTILLATE OIL(DIESEL) | Reciprocating | 0.051125 | 0.051445 | 0.051445 | 0
34003 | Bergen | North | 20200252 | Internal Combustion | INTERNAL COMBUSTION ENGINES - INDUSTRIAL | INDUSTRIAL INTERNAL COMBUSTION ENGINE - NATURAL GAS | 2-cycle Lean Burn | 0 | 0 | 0 | 0
34003 | Bergen | North | 20200253 | Internal Combustion | INTERNAL COMBUSTION ENGINES - INDUSTRIAL | INDUSTRIAL INTERNAL COMBUSTION ENGINE - NATURAL GAS | 4-cycle Rich Burn | 0 | 0 | 0 | 0
34003 | Bergen | North | 20300101 | Internal Combustion | INTERNAL COMBUSTION ENGINES - COMMERCIAL/INSTITUTIONAL | COMMERCIAL/INSTITUTIONAL INTERNAL COMBUSTION - DISTILLATE OIL(DIESEL) | Reciprocating | 0.13144 | 0.13348 | 0.13348 | 0
34003 | Bergen | North | 20300102 | Internal Combustion | INTERNAL COMBUSTION ENGINES - COMMERCIAL/INSTITUTIONAL | COMMERCIAL/INSTITUTIONAL INTERNAL COMBUSTION - DISTILLATE OIL(DIESEL) | Turbine | 0.00668 | 0.0068535 | 0.0068535 | 0
34003 | Bergen | North | 20300201 | Internal Combustion | INTERNAL COMBUSTION ENGINES - COMMERCIAL/INSTITUTIONAL | COMMERCIAL/INSTITUTIONAL INTERNAL COMBUSTION - NATURAL GAS | Reciprocating | 0.049355 | 0.049637 | 0.049637 | 0
34003 | Bergen | North | 20300202 | Internal Combustion | INTERNAL COMBUSTION ENGINES - COMMERCIAL/INSTITUTIONAL | COMMERCIAL/INSTITUTIONAL INTERNAL COMBUSTION - NATURAL GAS | Turbine | 0.00668 | 0.0068535 | 0.0064382 | 0.00041532
34003 | Bergen | North | 30101401 | Industrial Processes | CHEMICAL MANUFACTURING | CHEMICAL MANUFACTURING - PAINT MANUFACTURE | General Mixing and Handling | 0 | 0 | 0 | 0
34003 | Bergen | North | 30101499 | Industrial Processes | CHEMICAL MANUFACTURING | CHEMICAL MANUFACTURING - PAINT MANUFACTURE | OTHER NOT CLASSIFIED | 0 | 0 | 0 | 0
34003 | Bergen | North | 30203202 | Industrial Processes | FOOD AND AGRICULTURE | FOOD AND AGRICULTURE - BAKERIES | Bread Baking: Straight-Dough Process | 0.02478 | 0.026529 | 0.026529 | 0
34003 | Bergen | North | 30290003 | Industrial Processes | FOOD AND AGRICULTURE | FOOD AND AGRICULTURE - FUEL FIRED EQUIPMENT | Natural Gas | 0.00108 | 0.0011562 | 0.0011562 | 0
34003 | Bergen | North | 30499999 | Industrial Processes | SECONDARY METAL PRODUCTION | SECONDARY METAL PRODUCTION - OTHER NOT CLASSIFIED | Specify in Comments Field | 0 | 0 | 0 | 0
34003 | Bergen | North | 30701201 | Industrial Processes | Pulp & Paper and Wood Products | PULP & PAPER & WOOD - MISCELLANEOUS PAPER PROCESSES | MISCELLANEOUS PAPER PROCESSES - CYCLONES | 0.010305 | 0.010305 | 0.010305 | 0
34003 | Bergen | North | 30890003 | Industrial Processes | Rubber and Miscellaneous Plastics Products | RUBBER AND MISCELLANEOUS PLASTICS PRODUCTS - PROCESS HEATERS | NATURAL GAS (PROCESS HEATERS) | 0.002605 | 0.0027495 | 0.0027495 | 0
34003 | Bergen | North | 31000205 | Industrial Processes | Oil and Gas Production | OIL AND GAS PRODUCTION - NATURAL GAS PRODUCTION | Flares | 0 | 0 | 0 | 0
34003 | Bergen | North | 31499999 | Industrial Processes | Transportation Equipment | TRANSPORTATION EQUIPMENT - OTHER NOT CLASSIFIED | OTHER NOT CLASSIFIED | 0.001585 | 0.0016464 | 0.0016464 | 0
34003 | Bergen | North | 39000199 | Industrial Processes | In-Process Fuel Use | INDUSTRIAL PROCESSIS - IN-PROCESS FUEL USE | General | 0.001775 | 0.0018583 | 0.0018583 | 0
34003 | Bergen | North | 39000599 | Industrial Processes | In-Process Fuel Use | INDUSTRIAL PROCESSES - IN-PROCESS FUEL USE | General | 0.013165 | 0.013197 | 0.013197 | 0
34003 | Bergen | North | 39000699 | Industrial Processes | In-Process Fuel Use | INDUSTRIAL PROCESSES - IN-PROCESS FUEL USE | General | 0.010615 | 0.011065 | 0.011065 | 0
34003 | Bergen | North | 39990003 | Industrial Processes | Miscellaneous Manufacturing Industries | MISCELLANEOUS MANUFACTURING INDUSTRIES | NATURAL GAS: PROCESS HEATERS | 0.000385 | 0.00039077 | 0.00030605 | 8.4725e-05
34003 | Bergen | North | 39999989 | Industrial Processes | Miscellaneous Manufacturing Industries | MISCELLANEOUS INDUSTRIAL PROCESSES | OTHER NOT CLASSIFIED | 0 | 0 | 0 | 0
34003 | Bergen | North | 39999999 | Industrial Processes | Miscellaneous Manufacturing Industries | MISCELLANEOUS INDUSTRIAL PROCESSES | SEE COMMENT ** | 0.0552 | 0.056028 | 0.056028 | 0
34003 | Bergen | North | 40200801 | Petroleum & Solvent Evaporation | Surface Coating Operations | COATING OVEN - GENERAL | General | 0.00071 | 0.00071 | 0.00071 | 0
34003 | Bergen | North | 40201001 | Petroleum & Solvent Evaporation | Surface Coating Operations | SURFACE COATING OPERATIONS - COATING OVEN HEATER | Natural Gas | 0.00108 | 0.0010994 | 0.0010994 | 0
34003 | Bergen | North | 40201301 | Petroleum & Solvent Evaporation | Surface Coating Operations | SURFACE COATING OPERATIONS - PAPER COATING | Coating Operation | 0.007055 | 0.007055 | 0.007055 | 0
34003 | Bergen | North | 40290013 | Petroleum & Solvent Evaporation | Surface Coating Operations | SURFACE COATING OPERATIONS - FUEL FIRED EQUIPMENT | NATURAL GAS: INCINERATOR/AFTERBURNER | 0.001175 | 0.001175 | 0.001175 | 0
34003 | Bergen | North | 40500204 | Chemical Evaporation | Printing/Publishing | Letterpress | Dryer | 0.0003 | 0.00031664 | 0.00031664 | 0
34003 | Bergen | North | 40500403 | Chemical Evaporation | Printing/Publishing | Lithographic | Other non-dryer printing | 2e-05 | 2e-05 | 2e-05 | 0
34003 | Bergen | North | 50100402 | Waste Disposal | Solid Waste Disposal - Government | SOLID WASTE DISPOSAL - GOVERNMENT - LANDFILL DUMP | Fugitive emissions | 0 | 0 | 0 | 0
34003 | Bergen | North | 50100406 | Waste Disposal | Solid Waste Disposal - Government | SOLID WASTE DISPOSAL - GOVERNMENT - LANDFILL DUMP | Landfill gas collection system: other | 0.0213 | 0.022012 | 0.022012 | 0
34003 | Bergen | North | 50100410 | Waste Disposal | Solid Waste Disposal - Government | SOLID WASTE DISPOSAL - GOVERNMENT - LANDFILL DUMP | Waste Gas Destruction: waste gas flares | 0.00016 | 0.00016416 | 0.00016416 | 0
34003 | Bergen | North | 50100799 | Waste Disposal | Solid Waste Disposal - Government | SILID WASTE DISPOSAL - GOVERNMENT - SEWAGE TREATMENT | OTHER NOT CLASSIFIED | 0.00195 | 0.0020006 | 0.0020006 | 0
34003 | Bergen | North | 50100801 | Waste Disposal | Solid Waste Disposal - Government | Sewage Sludge Incineration | Incinerator | 0.014685 | 0.014766 | 0.014766 | 0
34003 | Bergen | North | 50300601 | Waste Disposal | Solid Waste Disposal - Industrial | SOLID WASTE DISPOSAL - INDUSTRIAL - LANDFILL DUMP | Waste Gas Flares | 0.009405 | 0.0097196 | 0.0097196 | 0
34013 | Essex | North | 10200501 | External Combustion | EXTERNAL COMBUSTION BOILERS - INDUSTRIAL | INDUSTRIAL BOILER - DISTILLATE OIL | Grades 1 and 2 Oil | 0 | 0 | 0 | 0
34013 | Essex | North | 10200502 | External Combustion | EXTERNAL COMBUSTION BOILERS - INDUSTRIAL | INDUSTRIAL BOILER - DISTILLATE OIL | 10-100MMBTU/HR ** | 0 | 0 | 0 | 0
34013 | Essex | North | 10200601 | External Combustion | EXTERNAL COMBUSTION BOILERS - INDUSTRIAL | INDUSTRIAL BOILER - NATURAL GAS | Over 100 Mbtu/Hr | 0.00358 | 0.0037314 | 0.0037314 | 0
34013 | Essex | North | 10200602 | External Combustion | EXTERNAL COMBUSTION BOILERS - INDUSTRIAL | INDUSTRIAL BOILER - NATURAL GAS | 10-100 MMBtu/Hr | 0.13109 | 0.13508 | 0.13508 | 0
34013 | Essex | North | 10200603 | External Combustion | EXTERNAL COMBUSTION BOILERS - INDUSTRIAL | INDUSTRIAL BOILER - NATURAL GAS | Less Than 10 MMBtu/Hr | 0.012505 | 0.012644 | 0.012644 | 0
34013 | Essex | North | 10300502 | External Combustion | EXTERNAL COMBUSTION BOILERS - COMMERCIAL | COMMERCIAL/INSTITUTIONAL BOILER - DISTILLATE OIL | 10-100MMBTU/HR ** | 0 | 0 | 0 | 0
34013 | Essex | North | 10300601 | External Combustion | EXTERNAL COMBUSTION BOILERS - COMMERCIAL | COMMERCIAL/INSTITUTIONAL BOILER - NATURAL GAS | Over 100 Mbtu/Hr | 0.028525 | 0.029545 | 0.029545 | 0
34013 | Essex | North | 10300602 | External Combustion | EXTERNAL COMBUSTION BOILERS - COMMERCIAL | COMMERCIAL/INSTITUTIONAL BOILER - NATURAL GAS | 10-100 MMBtu/Hr | 0.03366 | 0.034613 | 0.034613 | 0
34013 | Essex | North | 10300603 | External Combustion | EXTERNAL COMBUSTION BOILERS - COMMERCIAL | COMMERCIAL/INSTITUTIONAL BOILER - NATURAL GAS | Less Than 10 MMBtu/Hr | 0.006465 | 0.0066009 | 0.0066009 | 0
34013 | Essex | North | 10500106 | External Combustion | EXTERNAL COMBUSTION BOILERS - SPACE HEATERS | INDUSTRIAL SPACE HEATER | Natural Gas | 4e-05 | 4.1148e-05 | 4.1148e-05 | 0
34013 | Essex | North | 20200102 | Internal Combustion | INTERNAL COMBUSTION ENGINES - INDUSTRIAL | INDUSTRIAL INTERNAL COMBUSTION ENGINE - DISTILLATE OIL(DIESEL) | Reciprocating | 0.02936 | 0.029876 | 0.029876 | 0
34013 | Essex | North | 20200401 | Internal Combustion | INTERNAL COMBUSTION ENGINES - INDUSTRIAL | INDUSTRIAL INTERNAL COMBUSTION LARGE BORE ENGINE | Diesel | 0.00135 | 0.0013574 | 0.0013574 | 0
34013 | Essex | North | 20300101 | Internal Combustion | INTERNAL COMBUSTION ENGINES - COMMERCIAL/INSTITUTIONAL | COMMERCIAL/INSTITUTIONAL INTERNAL COMBUSTION - DISTILLATE OIL(DIESEL) | Reciprocating | 0.21392 | 0.21579 | 0.21579 | 0
34013 | Essex | North | 20300102 | Internal Combustion | INTERNAL COMBUSTION ENGINES - COMMERCIAL/INSTITUTIONAL | COMMERCIAL/INSTITUTIONAL INTERNAL COMBUSTION - DISTILLATE OIL(DIESEL) | Turbine | 0.1803 | 0.18768 | 0.18768 | 0
34013 | Essex | North | 20300201 | Internal Combustion | INTERNAL COMBUSTION ENGINES - COMMERCIAL/INSTITUTIONAL | COMMERCIAL/INSTITUTIONAL INTERNAL COMBUSTION - NATURAL GAS | Reciprocating | 0.00359 | 0.0036565 | 0.0036565 | 0
34013 | Essex | North | 20300202 | Internal Combustion | INTERNAL COMBUSTION ENGINES - COMMERCIAL/INSTITUTIONAL | COMMERCIAL/INSTITUTIONAL INTERNAL COMBUSTION - NATURAL GAS | Turbine | 0.10366 | 0.10468 | 0.10468 | 0
34013 | Essex | North | 20300203 | Internal Combustion | INTERNAL COMBUSTION ENGINES - COMMERCIAL/INSTITUTIONAL | COMMERCIAL/INSTITUTIONAL INTERNAL COMBUSTION - NATURAL GAS | TURBINE:COGENERATION | 0.18876 | 0.19551 | 0.18135 | 0.014155
34013 | Essex | North | 20400403 | Internal Combustion | INTERNAL COMBUSTION ENGINES - ENGINE TESTING | INTERNAL COMBUSTION ENGINE TESTING - RECIPROCATING ENGINE | Distillate Oil | 4.5e-05 | 4.5e-05 | 4.5e-05 | 0
34013 | Essex | North | 30101818 | Industrial Processes | CHEMICAL MANUFACTURING | CHEMICAL MANUFACTURING - PLASTICS PRODUCTION | Reactor | 0 | 0 | 0 | 0
34013 | Essex | North | 30101838 | Industrial Processes | CHEMICAL MANUFACTURING | CHEMICAL MANUFACTURING - PLASTICS PRODUCTION | Reactor Kettle ** (use 6-45-200-11 or 6-45-210-11) | 0 | 0 | 0 | 0
34013 | Essex | North | 30299998 | Industrial Processes | FOOD AND AGRICULTURE | FOOD AND AGRICULTURE - OTHER NOT SPECIFIED | OTHER NOT CLASSIFIED | 0 | 0 | 0 | 0
34013 | Essex | North | 30490003 | Industrial Processes | SECONDARY METAL PRODUCTION | SECONDARY METAL PRODUCTION - FUEL FIRED EQUIPMENT | Natural Gas | 0.025735 | 0.026474 | 0.026474 | 0
34013 | Essex | North | 30902501 | Industrial Processes | Fabricated Metal Products | FABRICATED METAL PRODUCTS - DRUM CLEANING/RECLAMATION | Drum Burning Furnace | 0.00128 | 0.0013167 | 0.0013167 | 0
34013 | Essex | North | 39000599 | Industrial Processes | In-Process Fuel Use | INDUSTRIAL PROCESSES - IN-PROCESS FUEL USE | General | 0.00045 | 0.0004584 | 0.0004584 | 0
34013 | Essex | North | 39000699 | Industrial Processes | In-Process Fuel Use | INDUSTRIAL PROCESSES - IN-PROCESS FUEL USE | General | 0.00913 | 0.0093134 | 0.0093134 | 0
34013 | Essex | North | 39999989 | Industrial Processes | Miscellaneous Manufacturing Industries | MISCELLANEOUS INDUSTRIAL PROCESSES | OTHER NOT CLASSIFIED | 8.5e-05 | 8.6094e-05 | 8.6094e-05 | 0
34013 | Essex | North | 40201001 | Petroleum & Solvent Evaporation | Surface Coating Operations | SURFACE COATING OPERATIONS - COATING OVEN HEATER | Natural Gas | 7.5e-05 | 7.5e-05 | 7.5e-05 | 0
34013 | Essex | North | 40290013 | Petroleum & Solvent Evaporation | Surface Coating Operations | SURFACE COATING OPERATIONS - FUEL FIRED EQUIPMENT | NATURAL GAS: INCINERATOR/AFTERBURNER | 0.0007 | 0.0007105 | 0.0007105 | 0
34013 | Essex | North | 40299998 | Petroleum & Solvent Evaporation | Surface Coating Operations | SURFACE COATING OPERATIONS - MISCELLANEOUS | Specify in Comments Field | 0.000735 | 0.000735 | 0.000735 | 0
34013 | Essex | North | 40600231 | Petroleum & Solvent Evaporation | Transportation and Marketing of Petroleum Products | TRANSPORTATION AND MARKETING OF PETROLEUM PRODUCTS - MARINE VESSELS | Gasoline: Ship Loading-Cleaned & Vapor Free Tanks | 0.00051 | 0.00051318 | 0.00051318 | 0
34013 | Essex | North | 50100801 | Waste Disposal | Solid Waste Disposal - Government | Sewage Sludge Incineration | Incinerator | 0.01092 | 0.011204 | 0.011204 | 0
34013 | Essex | North | 50300112 | Waste Disposal | Solid Waste Disposal - Industrial | SOLID WASTE DISPOSAL - INDUSTRIAL - INCINERATION | SOL WST DISP-INDUSTRIAL:INCINERATION:MASS BURN WATERWALL COMBUSTOR | 2.1795 | 2.2524 | 2.2524 | 0
34013 | Essex | North | 50300781 | Waste Disposal | Solid Waste Disposal - Industrial | SOLID WASTE DISPOSAL - INDUSTRIAL - LIQUID WASTE | SLUDGE DIGESTER | 0.00027 | 0.00028142 | 0.00028142 | 0
34017 | Hudson | North | 10200401 | External Combustion | EXTERNAL COMBUSTION BOILERS - INDUSTRIAL | INDUSTRIAL BOILER - RESIDUAL OIL | Grade 6 Oil | 0.00617 | 0.0062529 | 0.0062529 | 0
34017 | Hudson | North | 10200502 | External Combustion | EXTERNAL COMBUSTION BOILERS - INDUSTRIAL | INDUSTRIAL BOILER - DISTILLATE OIL | 10-100MMBTU/HR ** | 0.00044 | 0.00047106 | 0.00047106 | 0
34017 | Hudson | North | 10200601 | External Combustion | EXTERNAL COMBUSTION BOILERS - INDUSTRIAL | INDUSTRIAL BOILER - NATURAL GAS | Over 100 Mbtu/Hr | 0.003075 | 0.0030919 | 0.0030919 | 0
34017 | Hudson | North | 10200602 | External Combustion | EXTERNAL COMBUSTION BOILERS - INDUSTRIAL | INDUSTRIAL BOILER - NATURAL GAS | 10-100 MMBtu/Hr | 0.05364 | 0.054064 | 0.054064 | 0
34017 | Hudson | North | 10200603 | External Combustion | EXTERNAL COMBUSTION BOILERS - INDUSTRIAL | INDUSTRIAL BOILER - NATURAL GAS | Less Than 10 MMBtu/Hr | 0.00736 | 0.0076109 | 0.0076109 | 0
34017 | Hudson | North | 10300503 | External Combustion | EXTERNAL COMBUSTION BOILERS - COMMERCIAL | COMMERCIAL/INSTITUTIONAL BOILER - DISTILLATE OIL | <10MMBTU/HR ** | 0.000585 | 0.000585 | 0.000585 | 0
34017 | Hudson | North | 10300504 | External Combustion | EXTERNAL COMBUSTION BOILERS - COMMERCIAL | COMMERCIAL/INSTITUTIONAL BOILER - DISTILLATE OIL | Grade 4 Oil | 0 | 0 | 0 | 0
34017 | Hudson | North | 10300602 | External Combustion | EXTERNAL COMBUSTION BOILERS - COMMERCIAL | COMMERCIAL/INSTITUTIONAL BOILER - NATURAL GAS | 10-100 MMBtu/Hr | 0.00228 | 0.0023259 | 0.0023259 | 0
34017 | Hudson | North | 10300603 | External Combustion | EXTERNAL COMBUSTION BOILERS - COMMERCIAL | COMMERCIAL/INSTITUTIONAL BOILER - NATURAL GAS | Less Than 10 MMBtu/Hr | 0.00444 | 0.0044883 | 0.0044883 | 0
34017 | Hudson | North | 10301002 | External Combustion | EXTERNAL COMBUSTION BOILERS - COMMERCIAL | COMMERCIAL/INSTITUTIONAL BOILER - LIQUIFIED PETROLEUM GAS(LPG) | Propane | 1.5e-05 | 1.5e-05 | 1.5e-05 | 0
34017 | Hudson | North | 10500206 | External Combustion | EXTERNAL COMBUSTION BOILERS - SPACE HEATERS | COMMERCIAL/INSTITUTIONAL SPACE HEATER | Natural Gas | 0.001715 | 0.0017495 | 0.0017495 | 0
34017 | Hudson | North | 20200102 | Internal Combustion | INTERNAL COMBUSTION ENGINES - INDUSTRIAL | INDUSTRIAL INTERNAL COMBUSTION ENGINE - DISTILLATE OIL(DIESEL) | Reciprocating | 0.047175 | 0.047358 | 0.047358 | 0
34017 | Hudson | North | 20200204 | Internal Combustion | INTERNAL COMBUSTION ENGINES - INDUSTRIAL | INDUSTRIAL INTERNAL COMBUSTION ENGINE - NATURAL GAS | Reciprocating: Cogeneration | 0 | 0 | 0 | 0
34017 | Hudson | North | 20200253 | Internal Combustion | INTERNAL COMBUSTION ENGINES - INDUSTRIAL | INDUSTRIAL INTERNAL COMBUSTION ENGINE - NATURAL GAS | 4-cycle Rich Burn | 0.00178 | 0.0018158 | 0.0018158 | 0
34017 | Hudson | North | 20300101 | Internal Combustion | INTERNAL COMBUSTION ENGINES - COMMERCIAL/INSTITUTIONAL | COMMERCIAL/INSTITUTIONAL INTERNAL COMBUSTION - DISTILLATE OIL(DIESEL) | Reciprocating | 0.10825 | 0.11016 | 0.11016 | 0
34017 | Hudson | North | 20300201 | Internal Combustion | INTERNAL COMBUSTION ENGINES - COMMERCIAL/INSTITUTIONAL | COMMERCIAL/INSTITUTIONAL INTERNAL COMBUSTION - NATURAL GAS | Reciprocating | 0.003685 | 0.0037592 | 0.0037592 | 0
34017 | Hudson | North | 30201918 | Industrial Processes | FOOD AND AGRICULTURE | FOOD AND AGRICULTURE - VEGETABLE OIL PROCESSING | Oil Refining | 0.00019 | 0.00020341 | 0.00020341 | 0
34017 | Hudson | North | 30500105 | Industrial Processes | MINERAL PRODUCTS | MINERAL PRODUCTS - ASPHALT ROOFING MANUFACTURE | GENERAL ** | 0.004335 | 0.0044828 | 0.0044828 | 0
34017 | Hudson | North | 30609903 | Industrial Processes | Petroleum Industry | PETROLEUM INDUSTRY - INCINERATORS | Natural Gas | 0.00308 | 0.0031214 | 0.0031214 | 0
34017 | Hudson | North | 31499999 | Industrial Processes | Transportation Equipment | TRANSPORTATION EQUIPMENT - OTHER NOT CLASSIFIED | OTHER NOT CLASSIFIED | 0.00054 | 0.00056093 | 0.00056093 | 0
34017 | Hudson | North | 39000599 | Industrial Processes | In-Process Fuel Use | INDUSTRIAL PROCESSES - IN-PROCESS FUEL USE | General | 0.01514 | 0.015329 | 0.015329 | 0
34017 | Hudson | North | 39000699 | Industrial Processes | In-Process Fuel Use | INDUSTRIAL PROCESSES - IN-PROCESS FUEL USE | General | 0.01104 | 0.011249 | 0.011249 | 0
34017 | Hudson | North | 39999989 | Industrial Processes | Miscellaneous Manufacturing Industries | MISCELLANEOUS INDUSTRIAL PROCESSES | OTHER NOT CLASSIFIED | 0 | 0 | 0 | 0
34017 | Hudson | North | 40290013 | Petroleum & Solvent Evaporation | Surface Coating Operations | SURFACE COATING OPERATIONS - FUEL FIRED EQUIPMENT | NATURAL GAS: INCINERATOR/AFTERBURNER | 0.0014 | 0.0014 | 0.0014 | 0
34019 | Hunterdon | North | 10200602 | External Combustion | EXTERNAL COMBUSTION BOILERS - INDUSTRIAL | INDUSTRIAL BOILER - NATURAL GAS | 10-100 MMBtu/Hr | 0.04665 | 0.049444 | 0.049444 | 0
34019 | Hunterdon | North | 10300603 | External Combustion | EXTERNAL COMBUSTION BOILERS - COMMERCIAL | COMMERCIAL/INSTITUTIONAL BOILER - NATURAL GAS | Less Than 10 MMBtu/Hr | 7.5e-05 | 7.5412e-05 | 7.5412e-05 | 0
34019 | Hunterdon | North | 10500106 | External Combustion | EXTERNAL COMBUSTION BOILERS - SPACE HEATERS | INDUSTRIAL SPACE HEATER | Natural Gas | 0.00018 | 0.00018999 | 0.00018999 | 0
34019 | Hunterdon | North | 20200102 | Internal Combustion | INTERNAL COMBUSTION ENGINES - INDUSTRIAL | INDUSTRIAL INTERNAL COMBUSTION ENGINE - DISTILLATE OIL(DIESEL) | Reciprocating | 0.00695 | 0.0073409 | 0.0073409 | 0
34019 | Hunterdon | North | 20200201 | Internal Combustion | INTERNAL COMBUSTION ENGINES - INDUSTRIAL | INDUSTRIAL INTERNAL COMBUSTION ENGINE - NATURAL GAS | Turbine | 0.40231 | 0.42357 | 0.14827 | 0.27529
34019 | Hunterdon | North | 20200252 | Internal Combustion | INTERNAL COMBUSTION ENGINES - INDUSTRIAL | INDUSTRIAL INTERNAL COMBUSTION ENGINE - NATURAL GAS | 2-cycle Lean Burn | 0.031435 | 0.03308 | 0.03308 | 0
34019 | Hunterdon | North | 20200253 | Internal Combustion | INTERNAL COMBUSTION ENGINES - INDUSTRIAL | INDUSTRIAL INTERNAL COMBUSTION ENGINE - NATURAL GAS | 4-cycle Rich Burn | 0.028765 | 0.03027 | 0.03027 | 0
34019 | Hunterdon | North | 20300101 | Internal Combustion | INTERNAL COMBUSTION ENGINES - COMMERCIAL/INSTITUTIONAL | COMMERCIAL/INSTITUTIONAL INTERNAL COMBUSTION - DISTILLATE OIL(DIESEL) | Reciprocating | 0.001225 | 0.0012524 | 0.0012524 | 0
34019 | Hunterdon | North | 39000599 | Industrial Processes | In-Process Fuel Use | INDUSTRIAL PROCESSES - IN-PROCESS FUEL USE | General | 0.00131 | 0.0013827 | 0.0013827 | 0
34019 | Hunterdon | North | 39000699 | Industrial Processes | In-Process Fuel Use | INDUSTRIAL PROCESSES - IN-PROCESS FUEL USE | General | 0.00095 | 0.0010029 | 0.0010029 | 0
34019 | Hunterdon | North | 39900601 | Industrial Processes | Miscellaneous Manufacturing Industries | PROCESS HEATER/FURNACE | PROCESS HEATER/FURNACE - NATURAL GAS | 0.000615 | 0.00063597 | 0.00049808 | 0.00013789
34019 | Hunterdon | North | 39999989 | Industrial Processes | Miscellaneous Manufacturing Industries | MISCELLANEOUS INDUSTRIAL PROCESSES | OTHER NOT CLASSIFIED | 0 | 0 | 0 | 0
34019 | Hunterdon | North | 40201001 | Petroleum & Solvent Evaporation | Surface Coating Operations | SURFACE COATING OPERATIONS - COATING OVEN HEATER | Natural Gas | 0.000865 | 0.00091299 | 0.00091299 | 0
34023 | Middlesex | North | 10200401 | External Combustion | EXTERNAL COMBUSTION BOILERS - INDUSTRIAL | INDUSTRIAL BOILER - RESIDUAL OIL | Grade 6 Oil | 0.00317 | 0.0032126 | 0.0032126 | 0
34023 | Middlesex | North | 10200501 | External Combustion | EXTERNAL COMBUSTION BOILERS - INDUSTRIAL | INDUSTRIAL BOILER - DISTILLATE OIL | Grades 1 and 2 Oil | 0.006305 | 0.0063996 | 0.0063996 | 0
34023 | Middlesex | North | 10200502 | External Combustion | EXTERNAL COMBUSTION BOILERS - INDUSTRIAL | INDUSTRIAL BOILER - DISTILLATE OIL | 10-100MMBTU/HR ** | 0 | 0 | 0 | 0
34023 | Middlesex | North | 10200601 | External Combustion | EXTERNAL COMBUSTION BOILERS - INDUSTRIAL | INDUSTRIAL BOILER - NATURAL GAS | Over 100 Mbtu/Hr | 0.013975 | 0.014183 | 0.014183 | 0
34023 | Middlesex | North | 10200602 | External Combustion | EXTERNAL COMBUSTION BOILERS - INDUSTRIAL | INDUSTRIAL BOILER - NATURAL GAS | 10-100 MMBtu/Hr | 0.25039 | 0.25497 | 0.25497 | 0
34023 | Middlesex | North | 10200603 | External Combustion | EXTERNAL COMBUSTION BOILERS - INDUSTRIAL | INDUSTRIAL BOILER - NATURAL GAS | Less Than 10 MMBtu/Hr | 0.06147 | 0.063695 | 0.063695 | 0
34023 | Middlesex | North | 10200711 | External Combustion Boilers | Industrial | PROCESS GAS | Landfill Gas | 0.13689 | 0.13764 | 0.13764 | 0
34023 | Middlesex | North | 10300402 | External Combustion | EXTERNAL COMBUSTION BOILERS - COMMERCIAL | COMMERCIAL/INSTITUTIONAL BOILER - RESIDUAL OIL | 10-100MMBTU/HR ** | 0.04176 | 0.04176 | 0.04176 | 0
34023 | Middlesex | North | 10300501 | External Combustion | EXTERNAL COMBUSTION BOILERS - COMMERCIAL | COMMERCIAL/INSTITUTIONAL BOILER - DISTILLATE OIL | Grades 1 and 2 Oil | 0 | 0 | 0 | 0
34023 | Middlesex | North | 10300502 | External Combustion | EXTERNAL COMBUSTION BOILERS - COMMERCIAL | COMMERCIAL/INSTITUTIONAL BOILER - DISTILLATE OIL | 10-100MMBTU/HR ** | 0 | 0 | 0 | 0
34023 | Middlesex | North | 10300503 | External Combustion | EXTERNAL COMBUSTION BOILERS - COMMERCIAL | COMMERCIAL/INSTITUTIONAL BOILER - DISTILLATE OIL | <10MMBTU/HR ** | 5e-06 | 5.075e-06 | 5.075e-06 | 0
34023 | Middlesex | North | 10300602 | External Combustion | EXTERNAL COMBUSTION BOILERS - COMMERCIAL | COMMERCIAL/INSTITUTIONAL BOILER - NATURAL GAS | 10-100 MMBtu/Hr | 0.33776 | 0.34075 | 0.34075 | 0
34023 | Middlesex | North | 10300603 | External Combustion | EXTERNAL COMBUSTION BOILERS - COMMERCIAL | COMMERCIAL/INSTITUTIONAL BOILER - NATURAL GAS | Less Than 10 MMBtu/Hr | 0.047595 | 0.048599 | 0.048599 | 0
34023 | Middlesex | North | 10500106 | External Combustion | EXTERNAL COMBUSTION BOILERS - SPACE HEATERS | INDUSTRIAL SPACE HEATER | Natural Gas | 0.0035 | 0.0036046 | 0.0036046 | 0
34023 | Middlesex | North | 20200101 | Internal Combustion | INTERNAL COMBUSTION ENGINES - INDUSTRIAL | INDUSTRIAL INTERNAL COMBUSTION ENGINE - DISTILLATE OIL(DIESEL) | Turbine | 3e-05 | 3.045e-05 | 3.045e-05 | 0
34023 | Middlesex | North | 20200102 | Internal Combustion | INTERNAL COMBUSTION ENGINES - INDUSTRIAL | INDUSTRIAL INTERNAL COMBUSTION ENGINE - DISTILLATE OIL(DIESEL) | Reciprocating | 0.30923 | 0.31322 | 0.31322 | 0
34023 | Middlesex | North | 20200107 | Internal Combustion | INTERNAL COMBUSTION ENGINES - INDUSTRIAL | INDUSTRIAL INTERNAL COMBUSTION ENGINE - DISTILLATE OIL(DIESEL) | Reciprocating: Exhaust | 0.04884 | 0.049172 | 0.049172 | 0
34023 | Middlesex | North | 20200201 | Internal Combustion | INTERNAL COMBUSTION ENGINES - INDUSTRIAL | INDUSTRIAL INTERNAL COMBUSTION ENGINE - NATURAL GAS | Turbine | 0.04845 | 0.049177 | 0.049177 | 0
34023 | Middlesex | North | 20200202 | Internal Combustion | INTERNAL COMBUSTION ENGINES - INDUSTRIAL | INDUSTRIAL INTERNAL COMBUSTION ENGINE - NATURAL GAS | Reciprocating | 0.00607 | 0.0064913 | 0.0064913 | 0
34023 | Middlesex | North | 20200253 | Internal Combustion | INTERNAL COMBUSTION ENGINES - INDUSTRIAL | INDUSTRIAL INTERNAL COMBUSTION ENGINE - NATURAL GAS | 4-cycle Rich Burn | 0.0048 | 0.004872 | 0.004872 | 0
34023 | Middlesex | North | 20200256 | Internal Combustion | INTERNAL COMBUSTION ENGINES - INDUSTRIAL | INDUSTRIAL INTERNAL COMBUSTION ENGINE - NATURAL GAS | 4-cycle Clean Burn | 0 | 0 | 0 | 0
34023 | Middlesex | North | 20200401 | Internal Combustion | INTERNAL COMBUSTION ENGINES - INDUSTRIAL | INDUSTRIAL INTERNAL COMBUSTION LARGE BORE ENGINE | Diesel | 0.035855 | 0.036814 | 0.036814 | 0
34023 | Middlesex | North | 20200702 | Internal Combustion | INTERNAL COMBUSTION ENGINES - INDUSTRIAL | PROCESS GAS | PROCESS GAS INDUSTRIAL RECIPROCATING ENGINE | 8e-05 | 8.12e-05 | 8.12e-05 | 0
34023 | Middlesex | North | 20200902 | Internal Combustion | INTERNAL COMBUSTION ENGINES - INDUSTRIAL | INDUSTRIAL INTERNAL COMBUSTION - KEROSENE/NAPHTHA(JET FUEL) | Reciprocating | 1e-05 | 1.0134e-05 | 1.0134e-05 | 0
34023 | Middlesex | North | 20300101 | Internal Combustion | INTERNAL COMBUSTION ENGINES - COMMERCIAL/INSTITUTIONAL | COMMERCIAL/INSTITUTIONAL INTERNAL COMBUSTION - DISTILLATE OIL(DIESEL) | Reciprocating | 0.20794 | 0.21241 | 0.21241 | 0
34023 | Middlesex | North | 20300102 | Internal Combustion | INTERNAL COMBUSTION ENGINES - COMMERCIAL/INSTITUTIONAL | COMMERCIAL/INSTITUTIONAL INTERNAL COMBUSTION - DISTILLATE OIL(DIESEL) | Turbine | 0 | 0 | 0 | 0
34023 | Middlesex | North | 20300107 | Internal Combustion | INTERNAL COMBUSTION ENGINES - COMMERCIAL/INSTITUTIONAL | COMMERCIAL/INSTITUTIONAL INTERNAL COMBUSTION - DISTILLATE OIL(DIESEL) | Reciprocating: Exhaust | 0.005195 | 0.0052918 | 0.0052918 | 0
34023 | Middlesex | North | 20300201 | Internal Combustion | INTERNAL COMBUSTION ENGINES - COMMERCIAL/INSTITUTIONAL | COMMERCIAL/INSTITUTIONAL INTERNAL COMBUSTION - NATURAL GAS | Reciprocating | 0.022745 | 0.023158 | 0.023158 | 0
34023 | Middlesex | North | 20300203 | Internal Combustion | INTERNAL COMBUSTION ENGINES - COMMERCIAL/INSTITUTIONAL | COMMERCIAL/INSTITUTIONAL INTERNAL COMBUSTION - NATURAL GAS | TURBINE:COGENERATION | 0.22431 | 0.22883 | 0.21363 | 0.015194
34023 | Middlesex | North | 20300207 | Internal Combustion | INTERNAL COMBUSTION ENGINES - COMMERCIAL/INSTITUTIONAL | COMMERCIAL/INSTITUTIONAL INTERNAL COMBUSTION - NATURAL GAS | Reciprocating: Exhaust | 0.00121 | 0.0012344 | 0.0012344 | 0
34023 | Middlesex | North | 30100907 | Industrial Processes | CHEMICAL MANUFACTURING | CHEMICAL MANUFACTURING - CLEANING CHEMICALS | CHEMICAL MANUFACTURING BLENDING AND MIXING | 0 | 0 | 0 | 0
34023 | Middlesex | North | 30106009 | Industrial Processes | CHEMICAL MANUFACTURING | CHEMICAL MANUFACTURING - PHARMACEUTICAL PREPARATIONS | Air Dryers | 0 | 0 | 0 | 0
34023 | Middlesex | North | 30106099 | Industrial Processes | CHEMICAL MANUFACTURING | CHEMICAL MANUFACTURING - PHARMACEUTICAL PREPARATIONS | OTHER NOT CLASSIFIED | 0.00348 | 0.0035322 | 0.0035322 | 0
34023 | Middlesex | North | 30187006 | Industrial Processes | CHEMICAL MANUFACTURING | CHEMICAL MANUFACTURING - INORGANIC CHEMICAL STORAGE (FIXED ROOF TANKS) | Nitric Acid: Working Loss | 0.00053 | 0.00053795 | 0.00053795 | 0
34023 | Middlesex | North | 30190003 | Industrial Processes | CHEMICAL MANUFACTURING | CHEMICAL MANUFACTURING - FUEL FIRED EQUIPMENT | NATURAL GAS: DISTILLATE HEATERS | 0.00027 | 0.00027405 | 0.00021463 | 5.9417e-05
34023 | Middlesex | North | 30190099 | Industrial Processes | CHEMICAL MANUFACTURING | CHEMICAL MANUFACTURING - FUEL FIRED EQUIPMENT | Specify in Comments Field | 0.00265 | 0.0026897 | 0.0026897 | 0
34023 | Middlesex | North | 30199998 | Industrial Processes | CHEMICAL MANUFACTURING | CHEMICAL MANUFACTURING - OTHER NOT CLASSIFIED | Specify in Comments Field | 0.00252 | 0.0025578 | 0.0025578 | 0
34023 | Middlesex | North | 30200804 | Industrial Processes | FOOD AND AGRICULTURE | FOOD AND AGRICULTURE - FEED MANUFACTURE | Handling | 0 | 0 | 0 | 0
34023 | Middlesex | North | 30299998 | Industrial Processes | FOOD AND AGRICULTURE | FOOD AND AGRICULTURE - OTHER NOT SPECIFIED | OTHER NOT CLASSIFIED | 0.00068 | 0.000728 | 0.000728 | 0
34023 | Middlesex | North | 30400701 | Industrial Processes | SECONDARY METAL PRODUCTION | SECONDARY METAL PRODUCTION - STEEL FOUNDRIES | Electric Arc Furnace | 0.21472 | 0.22049 | 0.22049 | 0
34023 | Middlesex | North | 30400740 | Industrial Processes | SECONDARY METAL PRODUCTION | SECONDARY METAL PRODUCTION - STEEL FOUNDRIES | STEEL FOUNDRIES - REHEATING FURNACE - NATURAL GAS | 0.03275 | 0.033629 | 0.033629 | 0
34023 | Middlesex | North | 30400744 | Industrial Processes | SECONDARY METAL PRODUCTION | SECONDARY METAL PRODUCTION - STEEL FOUNDRIES | SECONDARY METAL PRODUCTION:STEEL FOUNDRIES:LADLE | 9e-05 | 9.2416e-05 | 9.2416e-05 | 0
34023 | Middlesex | North | 30490003 | Industrial Processes | SECONDARY METAL PRODUCTION | SECONDARY METAL PRODUCTION - FUEL FIRED EQUIPMENT | Natural Gas | 0.002355 | 0.0024182 | 0.0024182 | 0
34023 | Middlesex | North | 30499999 | Industrial Processes | SECONDARY METAL PRODUCTION | SECONDARY METAL PRODUCTION - OTHER NOT CLASSIFIED | Specify in Comments Field | 0.01088 | 0.011172 | 0.011172 | 0
34023 | Middlesex | North | 30500206 | Industrial Processes | MINERAL PRODUCTS | MINERAL PRODUCTS - ASPHALT CONCRETE | Asphalt Heater: Natural Gas (use 3-05-050-20 for MACT) | 0.00147 | 0.0015353 | 0.0015353 | 0
34023 | Middlesex | North | 30500251 | Industrial Processes | MINERAL PRODUCTS | MINERAL PRODUCTS - ASPHALT CONCRETE | Conventional Batch Mix Plant: Rotary Dryer, Natural Gas - Fired | 0 | 0 | 0 | 0
34023 | Middlesex | North | 30500255 | Industrial Processes | MINERAL PRODUCTS | MINERAL PRODUCTS - ASPHALT CONCRETE | Drum Mix Plant: Rotary Drum Dryer / Mixer, Natural Gas - Fired | 0.0301 | 0.031126 | 0.031126 | 0
34023 | Middlesex | North | 30500257 | Industrial Processes | MINERAL PRODUCTS | MINERAL PRODUCTS - ASPHALT CONCRETE | Drum Mix Plant: Rotary Drum Dryer / Mixer, Natural Gas, Counterflow | 0.023895 | 0.025278 | 0.025278 | 0
34023 | Middlesex | North | 30590001 | Industrial Processes | MINERAL PRODUCTS | MINERAL PRODUCTS - FUEL FIRED EQUIPMENT | DISTILLATE OIL (NO. 2): PROCESS HEATERS | 0.00034 | 0.00035159 | 0.00035159 | 0
34023 | Middlesex | North | 30590003 | Industrial Processes | MINERAL PRODUCTS | MINERAL PRODUCTS - FUEL FIRED EQUIPMENT | NATURAL GAS: PROCESS HEATERS | 0.003405 | 0.0035211 | 0.0027577 | 0.00076341
34023 | Middlesex | North | 30590013 | Industrial Processes | MINERAL PRODUCTS | MINERAL PRODUCTS - FUEL FIRED EQUIPMENT | NATURAL GAS: INCINERATORS | 0.0001 | 0.00010341 | 0.00010341 | 0
34023 | Middlesex | North | 30600105 | Industrial Processes | Petroleum Industry | PETROLEUM INDUSTRY - PROCESS HEATERS | Natural Gas-Fired | 0.001795 | 0.0018191 | 0.0017081 | 0.000111
34023 | Middlesex | North | 30600903 | Industrial Processes | Petroleum Industry | PETROLEUM INDUSTRY - FLARES | Natural Gas | 0.000475 | 0.00048138 | 0.00048138 | 0
34023 | Middlesex | North | 30609903 | Industrial Processes | Petroleum Industry | PETROLEUM INDUSTRY - INCINERATORS | Natural Gas | 0.043995 | 0.044586 | 0.044586 | 0
34023 | Middlesex | North | 30699999 | Industrial Processes | Petroleum Industry | PETROLEUM PRODUCTS - NOT CLASSIFIED | NOT CLASSIFIED ** | 0 | 0 | 0 | 0
34023 | Middlesex | North | 30702099 | Industrial Processes | Pulp & Paper and Wood Products | PULP & PAPER & WOOD - FURNITURE MANUFACTURE | OTHER NOT CLASSIFIED | 0 | 0 | 0 | 0
34023 | Middlesex | North | 30800801 | Industrial Processes | Rubber and Miscellaneous Plastics Products | RUBBER AND PLASTICS PRODUCTS - PLASTIC FOAM PRODUCTS | EXPANSION PROCESS VIA STEAM | 0.000655 | 0.00069134 | 0.00069134 | 0
34023 | Middlesex | North | 31299999 | Industrial Processes | Machinery, Miscellaneous | MISCELLANEOUS MACHINERY | OTHER NOT CLASSIFIED | 6.5e-05 | 6.7519e-05 | 6.7519e-05 | 0
34023 | Middlesex | North | 39000599 | Industrial Processes | In-Process Fuel Use | INDUSTRIAL PROCESSES - IN-PROCESS FUEL USE | General | 0.023925 | 0.024732 | 0.024732 | 0
34023 | Middlesex | North | 39000699 | Industrial Processes | In-Process Fuel Use | INDUSTRIAL PROCESSES - IN-PROCESS FUEL USE | General | 0.02566 | 0.026411 | 0.026411 | 0
34023 | Middlesex | North | 39900601 | Industrial Processes | Miscellaneous Manufacturing Industries | PROCESS HEATER/FURNACE | PROCESS HEATER/FURNACE - NATURAL GAS | 0.005465 | 0.0056218 | 0.0049274 | 0.00069438
34023 | Middlesex | North | 39999989 | Industrial Processes | Miscellaneous Manufacturing Industries | MISCELLANEOUS INDUSTRIAL PROCESSES | OTHER NOT CLASSIFIED | 0.00017 | 0.00017872 | 0.00017872 | 0
34023 | Middlesex | North | 39999999 | Industrial Processes | Miscellaneous Manufacturing Industries | MISCELLANEOUS INDUSTRIAL PROCESSES | SEE COMMENT ** | 0.25475 | 0.26447 | 0.26447 | 0
34023 | Middlesex | North | 40200801 | Petroleum & Solvent Evaporation | Surface Coating Operations | COATING OVEN - GENERAL | General | 0.00097 | 0.00099784 | 0.00099784 | 0
34023 | Middlesex | North | 40200840 | Petroleum & Solvent Evaporation | Surface Coating Operations | COATING OVEN - GENERAL | Two Piece Can Curing Ovens General (includes codes 41, 42, and 43) | 5e-06 | 5.1938e-06 | 5.1938e-06 | 0
34023 | Middlesex | North | 40200861 | Petroleum & Solvent Evaporation | Surface Coating Operations | COATING OVEN - GENERAL | Single Coat Application: oven | 0.001625 | 0.001625 | 0.001625 | 0
34023 | Middlesex | North | 40201001 | Petroleum & Solvent Evaporation | Surface Coating Operations | SURFACE COATING OPERATIONS - COATING OVEN HEATER | Natural Gas | 0.00819 | 0.0084106 | 0.0084106 | 0
34023 | Middlesex | North | 40290013 | Petroleum & Solvent Evaporation | Surface Coating Operations | SURFACE COATING OPERATIONS - FUEL FIRED EQUIPMENT | NATURAL GAS: INCINERATOR/AFTERBURNER | 0.05438 | 0.055941 | 0.055941 | 0
34023 | Middlesex | North | 40299998 | Petroleum & Solvent Evaporation | Surface Coating Operations | SURFACE COATING OPERATIONS - MISCELLANEOUS | Specify in Comments Field | 0.028955 | 0.029786 | 0.029786 | 0
34023 | Middlesex | North | 40301108 | Petroleum & Solvent Evaporation | Petroleum Product Storage | PETROLEUM PRODUCT STORAGE - FLOAT ROOF TANKS (VARYING SIZES) | GASOLINE RVP13/RVP10/RVP7:WITHDRAWAL LOSS(250000 BBL.TANK SIZE)-FLOAT | 0.001665 | 0.0017161 | 0.0017161 | 0
34023 | Middlesex | North | 40500804 | Chemical Evaporation | Printing/Publishing | Screen Printing | Other non-dryer printing | 5e-06 | 5.1435e-06 | 5.1435e-06 | 0
34023 | Middlesex | North | 40600299 | Petroleum & Solvent Evaporation | Transportation and Marketing of Petroleum Products | TRANSPORTATION AND MARKETING OF PETROLEUM PRODUCTS - MARINE VESSELS | NOT CLASSIFIED ** | 0.010635 | 0.010778 | 0.010778 | 0
34023 | Middlesex | North | 50100410 | Waste Disposal | Solid Waste Disposal - Government | SOLID WASTE DISPOSAL - GOVERNMENT - LANDFILL DUMP | Waste Gas Destruction: waste gas flares | 0.004385 | 0.0045317 | 0.0045317 | 0
34023 | Middlesex | North | 50100701 | Waste Disposal | Solid Waste Disposal - Government | SILID WASTE DISPOSAL - GOVERNMENT - SEWAGE TREATMENT | Entire Plant | 0.00076 | 0.00077974 | 0.00077974 | 0
34023 | Middlesex | North | 50300820 | Waste Disposal | Solid Waste Disposal - Industrial | SOLID WASTE DISPOSAL - INDUSTRIAL - TREATMENT, STORAGE, DISPOSAL /TSDF | Land Treatment: Fugitive Emissions | 0.00015 | 0.0001543 | 0.0001543 | 0
34025 | Monmouth | North | 10200502 | External Combustion | EXTERNAL COMBUSTION BOILERS - INDUSTRIAL | INDUSTRIAL BOILER - DISTILLATE OIL | 10-100MMBTU/HR ** | 0 | 0 | 0 | 0
34025 | Monmouth | North | 10200503 | External Combustion | EXTERNAL COMBUSTION BOILERS - INDUSTRIAL | INDUSTRIAL BOILER - DISTILLATE OIL | <10MMBTU/HR ** | 6.5e-05 | 6.7174e-05 | 6.7174e-05 | 0
34025 | Monmouth | North | 10200602 | External Combustion | EXTERNAL COMBUSTION BOILERS - INDUSTRIAL | INDUSTRIAL BOILER - NATURAL GAS | 10-100 MMBtu/Hr | 0.065355 | 0.06866 | 0.06866 | 0
34025 | Monmouth | North | 10200603 | External Combustion | EXTERNAL COMBUSTION BOILERS - INDUSTRIAL | INDUSTRIAL BOILER - NATURAL GAS | Less Than 10 MMBtu/Hr | 0.0006 | 0.0006 | 0.0006 | 0
34025 | Monmouth | North | 10200711 | External Combustion Boilers | Industrial | PROCESS GAS | Landfill Gas | 0.15027 | 0.15109 | 0.15109 | 0
34025 | Monmouth | North | 10300501 | External Combustion | EXTERNAL COMBUSTION BOILERS - COMMERCIAL | COMMERCIAL/INSTITUTIONAL BOILER - DISTILLATE OIL | Grades 1 and 2 Oil | 0 | 0 | 0 | 0
34025 | Monmouth | North | 10300502 | External Combustion | EXTERNAL COMBUSTION BOILERS - COMMERCIAL | COMMERCIAL/INSTITUTIONAL BOILER - DISTILLATE OIL | 10-100MMBTU/HR ** | 0 | 0 | 0 | 0
34025 | Monmouth | North | 10300503 | External Combustion | EXTERNAL COMBUSTION BOILERS - COMMERCIAL | COMMERCIAL/INSTITUTIONAL BOILER - DISTILLATE OIL | <10MMBTU/HR ** | 0.0001 | 0.0001 | 0.0001 | 0
34025 | Monmouth | North | 10300602 | External Combustion | EXTERNAL COMBUSTION BOILERS - COMMERCIAL | COMMERCIAL/INSTITUTIONAL BOILER - NATURAL GAS | 10-100 MMBtu/Hr | 0.00153 | 0.0015834 | 0.0015834 | 0
34025 | Monmouth | North | 10300603 | External Combustion | EXTERNAL COMBUSTION BOILERS - COMMERCIAL | COMMERCIAL/INSTITUTIONAL BOILER - NATURAL GAS | Less Than 10 MMBtu/Hr | 0.010615 | 0.010843 | 0.010843 | 0
34025 | Monmouth | North | 20200102 | Internal Combustion | INTERNAL COMBUSTION ENGINES - INDUSTRIAL | INDUSTRIAL INTERNAL COMBUSTION ENGINE - DISTILLATE OIL(DIESEL) | Reciprocating | 0.009825 | 0.01048 | 0.01048 | 0
34025 | Monmouth | North | 20200202 | Internal Combustion | INTERNAL COMBUSTION ENGINES - INDUSTRIAL | INDUSTRIAL INTERNAL COMBUSTION ENGINE - NATURAL GAS | Reciprocating | 0.003275 | 0.0035062 | 0.0035062 | 0
34025 | Monmouth | North | 20300101 | Internal Combustion | INTERNAL COMBUSTION ENGINES - COMMERCIAL/INSTITUTIONAL | COMMERCIAL/INSTITUTIONAL INTERNAL COMBUSTION - DISTILLATE OIL(DIESEL) | Reciprocating | 0.053275 | 0.053676 | 0.053676 | 0
34025 | Monmouth | North | 20300201 | Internal Combustion | INTERNAL COMBUSTION ENGINES - COMMERCIAL/INSTITUTIONAL | COMMERCIAL/INSTITUTIONAL INTERNAL COMBUSTION - NATURAL GAS | Reciprocating | 0.002545 | 0.0025587 | 0.0025587 | 0
34025 | Monmouth | North | 20300204 | Internal Combustion | INTERNAL COMBUSTION ENGINES - COMMERCIAL/INSTITUTIONAL | COMMERCIAL/INSTITUTIONAL INTERNAL COMBUSTION - NATURAL GAS | COGENERATION | 1.5e-05 | 1.5536e-05 | 1.5536e-05 | 0
34025 | Monmouth | North | 27000320 | Internal Combustion | OFF-HIGHWAY DIESEL ENGINES | OFF-HIGHWAY DIESEL ENGINES - INDUSTRIAL EQUIPMENT | INDUSTRIAL FORK LIFT: DIESEL | 0.000725 | 0.000725 | 0.000725 | 0
34025 | Monmouth | North | 30200299 | Industrial Processes | FOOD AND AGRICULTURE | FOOD AND AGRICULTURE - COFFEE ROASTING | OTHER NOT CLASSIFIED | 0.02297 | 0.024591 | 0.024591 | 0
34025 | Monmouth | North | 30290003 | Industrial Processes | FOOD AND AGRICULTURE | FOOD AND AGRICULTURE - FUEL FIRED EQUIPMENT | Natural Gas | 0.006585 | 0.0070498 | 0.0070498 | 0
34025 | Monmouth | North | 30299998 | Industrial Processes | FOOD AND AGRICULTURE | FOOD AND AGRICULTURE - OTHER NOT SPECIFIED | OTHER NOT CLASSIFIED | 0.003745 | 0.0040094 | 0.0040094 | 0
34025 | Monmouth | North | 30500206 | Industrial Processes | MINERAL PRODUCTS | MINERAL PRODUCTS - ASPHALT CONCRETE | Asphalt Heater: Natural Gas (use 3-05-050-20 for MACT) | 0.000765 | 0.00080929 | 0.00080929 | 0
34025 | Monmouth | North | 30500251 | Industrial Processes | MINERAL PRODUCTS | MINERAL PRODUCTS - ASPHALT CONCRETE | Conventional Batch Mix Plant: Rotary Dryer, Natural Gas - Fired | 0.013935 | 0.014742 | 0.014742 | 0
34025 | Monmouth | North | 30500255 | Industrial Processes | MINERAL PRODUCTS | MINERAL PRODUCTS - ASPHALT CONCRETE | Drum Mix Plant: Rotary Drum Dryer / Mixer, Natural Gas - Fired | 0.032015 | 0.033869 | 0.033869 | 0
34025 | Monmouth | North | 30990003 | Industrial Processes | Fabricated Metal Products | FABRICATED METAL PRODUCTS - FUEL FIRED EQUIPMENT | NATURAL GAS: PROCESS HEATERS | 8e-05 | 8.2148e-05 | 7.2556e-05 | 9.5918e-06
34025 | Monmouth | North | 31299999 | Industrial Processes | Machinery, Miscellaneous | MISCELLANEOUS MACHINERY | OTHER NOT CLASSIFIED | 0 | 0 | 0 | 0
34025 | Monmouth | North | 39000599 | Industrial Processes | In-Process Fuel Use | INDUSTRIAL PROCESSES - IN-PROCESS FUEL USE | General | 0.03134 | 0.03154 | 0.03154 | 0
34025 | Monmouth | North | 39000699 | Industrial Processes | In-Process Fuel Use | INDUSTRIAL PROCESSES - IN-PROCESS FUEL USE | General | 0.006475 | 0.0065703 | 0.0065703 | 0
34025 | Monmouth | North | 39999989 | Industrial Processes | Miscellaneous Manufacturing Industries | MISCELLANEOUS INDUSTRIAL PROCESSES | OTHER NOT CLASSIFIED | 0.001265 | 0.0012659 | 0.0012659 | 0
34025 | Monmouth | North | 50100410 | Waste Disposal | Solid Waste Disposal - Government | SOLID WASTE DISPOSAL - GOVERNMENT - LANDFILL DUMP | Waste Gas Destruction: waste gas flares | 0.00081 | 0.0008371 | 0.0008371 | 0
34027 | Morris | North | 10200501 | External Combustion | EXTERNAL COMBUSTION BOILERS - INDUSTRIAL | INDUSTRIAL BOILER - DISTILLATE OIL | Grades 1 and 2 Oil | 0.0139 | 0.014881 | 0.014881 | 0
34027 | Morris | North | 10200502 | External Combustion | EXTERNAL COMBUSTION BOILERS - INDUSTRIAL | INDUSTRIAL BOILER - DISTILLATE OIL | 10-100MMBTU/HR ** | 0.00049 | 0.0005257 | 0.0005257 | 0
34027 | Morris | North | 10200503 | External Combustion | EXTERNAL COMBUSTION BOILERS - INDUSTRIAL | INDUSTRIAL BOILER - DISTILLATE OIL | <10MMBTU/HR ** | 0 | 0 | 0 | 0
34027 | Morris | North | 10200601 | External Combustion | EXTERNAL COMBUSTION BOILERS - INDUSTRIAL | INDUSTRIAL BOILER - NATURAL GAS | Over 100 Mbtu/Hr | 0.007505 | 0.0076175 | 0.0076175 | 0
34027 | Morris | North | 10200602 | External Combustion | EXTERNAL COMBUSTION BOILERS - INDUSTRIAL | INDUSTRIAL BOILER - NATURAL GAS | 10-100 MMBtu/Hr | 0.060945 | 0.064553 | 0.064553 | 0
34027 | Morris | North | 10200603 | External Combustion | EXTERNAL COMBUSTION BOILERS - INDUSTRIAL | INDUSTRIAL BOILER - NATURAL GAS | Less Than 10 MMBtu/Hr | 0.00259 | 0.0026028 | 0.0026028 | 0
34027 | Morris | North | 10201201 | External Combustion | EXTERNAL COMBUSTION BOILERS - INDUSTRIAL | INDUSTRIAL BOILER - SOLID WASTE | Specify Waste Material in Comments | 0.007875 | 0.0079931 | 0.0079931 | 0
34027 | Morris | North | 10300501 | External Combustion | EXTERNAL COMBUSTION BOILERS - COMMERCIAL | COMMERCIAL/INSTITUTIONAL BOILER - DISTILLATE OIL | Grades 1 and 2 Oil | 0 | 0 | 0 | 0
34027 | Morris | North | 10300503 | External Combustion | EXTERNAL COMBUSTION BOILERS - COMMERCIAL | COMMERCIAL/INSTITUTIONAL BOILER - DISTILLATE OIL | <10MMBTU/HR ** | 0.000165 | 0.00016974 | 0.00016974 | 0
34027 | Morris | North | 10300601 | External Combustion | EXTERNAL COMBUSTION BOILERS - COMMERCIAL | COMMERCIAL/INSTITUTIONAL BOILER - NATURAL GAS | Over 100 Mbtu/Hr | 1e-05 | 1e-05 | 1e-05 | 0
34027 | Morris | North | 10300603 | External Combustion | EXTERNAL COMBUSTION BOILERS - COMMERCIAL | COMMERCIAL/INSTITUTIONAL BOILER - NATURAL GAS | Less Than 10 MMBtu/Hr | 0.01411 | 0.014132 | 0.014132 | 0
34027 | Morris | North | 10301002 | External Combustion | EXTERNAL COMBUSTION BOILERS - COMMERCIAL | COMMERCIAL/INSTITUTIONAL BOILER - LIQUIFIED PETROLEUM GAS(LPG) | Propane | 0.00029 | 0.00029 | 0.00029 | 0
34027 | Morris | North | 10500206 | External Combustion | EXTERNAL COMBUSTION BOILERS - SPACE HEATERS | COMMERCIAL/INSTITUTIONAL SPACE HEATER | Natural Gas | 1.5e-05 | 1.539e-05 | 1.539e-05 | 0
34027 | Morris | North | 20200102 | Internal Combustion | INTERNAL COMBUSTION ENGINES - INDUSTRIAL | INDUSTRIAL INTERNAL COMBUSTION ENGINE - DISTILLATE OIL(DIESEL) | Reciprocating | 0.095755 | 0.099108 | 0.099108 | 0
34027 | Morris | North | 20200201 | Internal Combustion | INTERNAL COMBUSTION ENGINES - INDUSTRIAL | INDUSTRIAL INTERNAL COMBUSTION ENGINE - NATURAL GAS | Turbine | 0.06076 | 0.063939 | 0.063939 | 0
34027 | Morris | North | 20200202 | Internal Combustion | INTERNAL COMBUSTION ENGINES - INDUSTRIAL | INDUSTRIAL INTERNAL COMBUSTION ENGINE - NATURAL GAS | Reciprocating | 0.014655 | 0.014701 | 0.014701 | 0
34027 | Morris | North | 20200253 | Internal Combustion | INTERNAL COMBUSTION ENGINES - INDUSTRIAL | INDUSTRIAL INTERNAL COMBUSTION ENGINE - NATURAL GAS | 4-cycle Rich Burn | 0.028105 | 0.029576 | 0.029576 | 0
34027 | Morris | North | 20200401 | Internal Combustion | INTERNAL COMBUSTION ENGINES - INDUSTRIAL | INDUSTRIAL INTERNAL COMBUSTION LARGE BORE ENGINE | Diesel | 0.11392 | 0.11562 | 0.11562 | 0
34027 | Morris | North | 20300101 | Internal Combustion | INTERNAL COMBUSTION ENGINES - COMMERCIAL/INSTITUTIONAL | COMMERCIAL/INSTITUTIONAL INTERNAL COMBUSTION - DISTILLATE OIL(DIESEL) | Reciprocating | 0.08112 | 0.084001 | 0.084001 | 0
34027 | Morris | North | 20300107 | Internal Combustion | INTERNAL COMBUSTION ENGINES - COMMERCIAL/INSTITUTIONAL | COMMERCIAL/INSTITUTIONAL INTERNAL COMBUSTION - DISTILLATE OIL(DIESEL) | Reciprocating: Exhaust | 0.00257 | 0.00257 | 0.00257 | 0
34027 | Morris | North | 20300201 | Internal Combustion | INTERNAL COMBUSTION ENGINES - COMMERCIAL/INSTITUTIONAL | COMMERCIAL/INSTITUTIONAL INTERNAL COMBUSTION - NATURAL GAS | Reciprocating | 0.043355 | 0.044005 | 0.044005 | 0
34027 | Morris | North | 27000320 | Internal Combustion | OFF-HIGHWAY DIESEL ENGINES | OFF-HIGHWAY DIESEL ENGINES - INDUSTRIAL EQUIPMENT | INDUSTRIAL FORK LIFT: DIESEL | 0 | 0 | 0 | 0
34027 | Morris | North | 30290003 | Industrial Processes | FOOD AND AGRICULTURE | FOOD AND AGRICULTURE - FUEL FIRED EQUIPMENT | Natural Gas | 0.010855 | 0.011621 | 0.011621 | 0
34027 | Morris | North | 30500206 | Industrial Processes | MINERAL PRODUCTS | MINERAL PRODUCTS - ASPHALT CONCRETE | Asphalt Heater: Natural Gas (use 3-05-050-20 for MACT) | 0.00083 | 0.00083 | 0.00083 | 0
34027 | Morris | North | 30500251 | Industrial Processes | MINERAL PRODUCTS | MINERAL PRODUCTS - ASPHALT CONCRETE | Conventional Batch Mix Plant: Rotary Dryer, Natural Gas - Fired | 0.007445 | 0.007876 | 0.007876 | 0
34027 | Morris | North | 30500255 | Industrial Processes | MINERAL PRODUCTS | MINERAL PRODUCTS - ASPHALT CONCRETE | Drum Mix Plant: Rotary Drum Dryer / Mixer, Natural Gas - Fired | 0.033725 | 0.033725 | 0.033725 | 0
34027 | Morris | North | 30500257 | Industrial Processes | MINERAL PRODUCTS | MINERAL PRODUCTS - ASPHALT CONCRETE | Drum Mix Plant: Rotary Drum Dryer / Mixer, Natural Gas, Counterflow | 0.02403 | 0.025421 | 0.025421 | 0
34027 | Morris | North | 33000199 | Industrial Processes | Textile Products | TEXTILE PRODUCTS - MISCELLANEOUS | OTHER NOT CLASSIFIED | 0.00145 | 0.0015285 | 0.0015285 | 0
34027 | Morris | North | 39000599 | Industrial Processes | In-Process Fuel Use | INDUSTRIAL PROCESSES - IN-PROCESS FUEL USE | General | 0.01427 | 0.014634 | 0.014634 | 0
34027 | Morris | North | 39000699 | Industrial Processes | In-Process Fuel Use | INDUSTRIAL PROCESSES - IN-PROCESS FUEL USE | General | 0.011525 | 0.011987 | 0.011987 | 0
34027 | Morris | North | 39999989 | Industrial Processes | Miscellaneous Manufacturing Industries | MISCELLANEOUS INDUSTRIAL PROCESSES | OTHER NOT CLASSIFIED | 0.007885 | 0.007885 | 0.007885 | 0
34027 | Morris | North | 40500402 | Chemical Evaporation | Printing/Publishing | Lithographic | Dryer | 0.001475 | 0.001475 | 0.001475 | 0
34027 | Morris | North | 50300501 | Waste Disposal | Solid Waste Disposal - Industrial | SOLID WASTE DISPOSAL - INDUSTRIAL - INCINERATION | Hazardous Waste | 0.05562 | 0.05562 | 0.05562 | 0
34027 | Morris | North | 50390005 | Waste Disposal | Solid Waste Disposal - Industrial | SOLID WASTE DISPOSAL - INDUSTRIAL - AUXILLARY FUEL/NO EMISSIONS | Distillate Oil | 0 | 0 | 0 | 0
34031 | Passaic | North | 10200603 | External Combustion | EXTERNAL COMBUSTION BOILERS - INDUSTRIAL | INDUSTRIAL BOILER - NATURAL GAS | Less Than 10 MMBtu/Hr | 0.005515 | 0.0056785 | 0.0056785 | 0
34031 | Passaic | North | 10300502 | External Combustion | EXTERNAL COMBUSTION BOILERS - COMMERCIAL | COMMERCIAL/INSTITUTIONAL BOILER - DISTILLATE OIL | 10-100MMBTU/HR ** | 0.003745 | 0.0038789 | 0.0038789 | 0
34031 | Passaic | North | 10300602 | External Combustion | EXTERNAL COMBUSTION BOILERS - COMMERCIAL | COMMERCIAL/INSTITUTIONAL BOILER - NATURAL GAS | 10-100 MMBtu/Hr | 0.00419 | 0.0045621 | 0.0045621 | 0
34031 | Passaic | North | 10300603 | External Combustion | EXTERNAL COMBUSTION BOILERS - COMMERCIAL | COMMERCIAL/INSTITUTIONAL BOILER - NATURAL GAS | Less Than 10 MMBtu/Hr | 0.00076 | 0.00078696 | 0.00078696 | 0
34031 | Passaic | North | 10500106 | External Combustion | EXTERNAL COMBUSTION BOILERS - SPACE HEATERS | INDUSTRIAL SPACE HEATER | Natural Gas | 0.00067 | 0.00067 | 0.00067 | 0
34031 | Passaic | North | 10500206 | External Combustion | EXTERNAL COMBUSTION BOILERS - SPACE HEATERS | COMMERCIAL/INSTITUTIONAL SPACE HEATER | Natural Gas | 0.00017 | 0.00017 | 0.00017 | 0
34031 | Passaic | North | 20200102 | Internal Combustion | INTERNAL COMBUSTION ENGINES - INDUSTRIAL | INDUSTRIAL INTERNAL COMBUSTION ENGINE - DISTILLATE OIL(DIESEL) | Reciprocating | 0.000995 | 0.0010099 | 0.0010099 | 0
34031 | Passaic | North | 20300101 | Internal Combustion | INTERNAL COMBUSTION ENGINES - COMMERCIAL/INSTITUTIONAL | COMMERCIAL/INSTITUTIONAL INTERNAL COMBUSTION - DISTILLATE OIL(DIESEL) | Reciprocating | 0.02095 | 0.021699 | 0.021699 | 0
34031 | Passaic | North | 20300201 | Internal Combustion | INTERNAL COMBUSTION ENGINES - COMMERCIAL/INSTITUTIONAL | COMMERCIAL/INSTITUTIONAL INTERNAL COMBUSTION - NATURAL GAS | Reciprocating | 0.000195 | 0.00019792 | 0.00019792 | 0
34031 | Passaic | North | 30500205 | Industrial Processes | MINERAL PRODUCTS | MINERAL PRODUCTS - ASPHALT CONCRETE | Drum Dryer: Hot Asphalt Plants | 0.010715 | 0.01108 | 0.01108 | 0
34031 | Passaic | North | 30500206 | Industrial Processes | MINERAL PRODUCTS | MINERAL PRODUCTS - ASPHALT CONCRETE | Asphalt Heater: Natural Gas (use 3-05-050-20 for MACT) | 0.000205 | 0.00021199 | 0.00021199 | 0
34031 | Passaic | North | 30500252 | Industrial Processes | MINERAL PRODUCTS | MINERAL PRODUCTS - ASPHALT CONCRETE | Conventional Batch Mix Plant: Rotary Dryer, Oil - Fired | 0.009055 | 0.0093637 | 0.0093637 | 0
34031 | Passaic | North | 30500257 | Industrial Processes | MINERAL PRODUCTS | MINERAL PRODUCTS - ASPHALT CONCRETE | Drum Mix Plant: Rotary Drum Dryer / Mixer, Natural Gas, Counterflow | 0.048215 | 0.049859 | 0.049859 | 0
34031 | Passaic | North | 39000699 | Industrial Processes | In-Process Fuel Use | INDUSTRIAL PROCESSES - IN-PROCESS FUEL USE | General | 0.007545 | 0.0077581 | 0.0077581 | 0
34031 | Passaic | North | 39990003 | Industrial Processes | Miscellaneous Manufacturing Industries | MISCELLANEOUS MANUFACTURING INDUSTRIES | NATURAL GAS: PROCESS HEATERS | 0.00012 | 0.00012344 | 9.668e-05 | 2.6764e-05
34031 | Passaic | North | 39990013 | Industrial Processes | Miscellaneous Manufacturing Industries | MISCELLANEOUS MANUFACTURING INDUSTRIES | NATURAL GAS: INCINERATORS | 0.000695 | 0.00072439 | 0.00072439 | 0
34031 | Passaic | North | 39999989 | Industrial Processes | Miscellaneous Manufacturing Industries | MISCELLANEOUS INDUSTRIAL PROCESSES | OTHER NOT CLASSIFIED | 0 | 0 | 0 | 0
34031 | Passaic | North | 40200861 | Petroleum & Solvent Evaporation | Surface Coating Operations | COATING OVEN - GENERAL | Single Coat Application: oven | 0 | 0 | 0 | 0
34031 | Passaic | North | 40201001 | Petroleum & Solvent Evaporation | Surface Coating Operations | SURFACE COATING OPERATIONS - COATING OVEN HEATER | Natural Gas | 0.008325 | 0.0085224 | 0.0085224 | 0
34031 | Passaic | North | 40290013 | Petroleum & Solvent Evaporation | Surface Coating Operations | SURFACE COATING OPERATIONS - FUEL FIRED EQUIPMENT | NATURAL GAS: INCINERATOR/AFTERBURNER | 0.02594 | 0.02657 | 0.02657 | 0
34031 | Passaic | North | 40500204 | Chemical Evaporation | Printing/Publishing | Letterpress | Dryer | 0.001175 | 0.001201 | 0.001201 | 0
34031 | Passaic | North | 40500309 | Chemical Evaporation | Printing/Publishing | Flexographic | Other non-dryer printing | 3.5e-05 | 3.5e-05 | 3.5e-05 | 0
34031 | Passaic | North | 40500403 | Chemical Evaporation | Printing/Publishing | Lithographic | Other non-dryer printing | 0.002065 | 0.002065 | 0.002065 | 0
34035 | Somerset | North | 10200501 | External Combustion | EXTERNAL COMBUSTION BOILERS - INDUSTRIAL | INDUSTRIAL BOILER - DISTILLATE OIL | Grades 1 and 2 Oil | 0 | 0 | 0 | 0
34035 | Somerset | North | 10200502 | External Combustion | EXTERNAL COMBUSTION BOILERS - INDUSTRIAL | INDUSTRIAL BOILER - DISTILLATE OIL | 10-100MMBTU/HR ** | 0.004125 | 0.0042725 | 0.0042725 | 0
34035 | Somerset | North | 10200602 | External Combustion | EXTERNAL COMBUSTION BOILERS - INDUSTRIAL | INDUSTRIAL BOILER - NATURAL GAS | 10-100 MMBtu/Hr | 0.048925 | 0.050062 | 0.050062 | 0
34035 | Somerset | North | 10200603 | External Combustion | EXTERNAL COMBUSTION BOILERS - INDUSTRIAL | INDUSTRIAL BOILER - NATURAL GAS | Less Than 10 MMBtu/Hr | 0.0026 | 0.002639 | 0.002639 | 0
34035 | Somerset | North | 10300502 | External Combustion | EXTERNAL COMBUSTION BOILERS - COMMERCIAL | COMMERCIAL/INSTITUTIONAL BOILER - DISTILLATE OIL | 10-100MMBTU/HR ** | 0.001415 | 0.0014362 | 0.0014362 | 0
34035 | Somerset | North | 10300503 | External Combustion | EXTERNAL COMBUSTION BOILERS - COMMERCIAL | COMMERCIAL/INSTITUTIONAL BOILER - DISTILLATE OIL | <10MMBTU/HR ** | 0 | 0 | 0 | 0
34035 | Somerset | North | 10300602 | External Combustion | EXTERNAL COMBUSTION BOILERS - COMMERCIAL | COMMERCIAL/INSTITUTIONAL BOILER - NATURAL GAS | 10-100 MMBtu/Hr | 0.03473 | 0.035251 | 0.035251 | 0
34035 | Somerset | North | 10300603 | External Combustion | EXTERNAL COMBUSTION BOILERS - COMMERCIAL | COMMERCIAL/INSTITUTIONAL BOILER - NATURAL GAS | Less Than 10 MMBtu/Hr | 0.009405 | 0.009611 | 0.009611 | 0
34035 | Somerset | North | 10500106 | External Combustion | EXTERNAL COMBUSTION BOILERS - SPACE HEATERS | INDUSTRIAL SPACE HEATER | Natural Gas | 0 | 0 | 0 | 0
34035 | Somerset | North | 10500206 | External Combustion | EXTERNAL COMBUSTION BOILERS - SPACE HEATERS | COMMERCIAL/INSTITUTIONAL SPACE HEATER | Natural Gas | 0.000185 | 0.00018797 | 0.00018797 | 0
34035 | Somerset | North | 20200102 | Internal Combustion | INTERNAL COMBUSTION ENGINES - INDUSTRIAL | INDUSTRIAL INTERNAL COMBUSTION ENGINE - DISTILLATE OIL(DIESEL) | Reciprocating | 0.20258 | 0.20656 | 0.20656 | 0
34035 | Somerset | North | 20200201 | Internal Combustion | INTERNAL COMBUSTION ENGINES - INDUSTRIAL | INDUSTRIAL INTERNAL COMBUSTION ENGINE - NATURAL GAS | Turbine | 0.016495 | 0.016742 | 0.015664 | 0.0010782
34035 | Somerset | North | 20200202 | Internal Combustion | INTERNAL COMBUSTION ENGINES - INDUSTRIAL | INDUSTRIAL INTERNAL COMBUSTION ENGINE - NATURAL GAS | Reciprocating | 0.05558 | 0.057028 | 0.057028 | 0
34035 | Somerset | North | 20200253 | Internal Combustion | INTERNAL COMBUSTION ENGINES - INDUSTRIAL | INDUSTRIAL INTERNAL COMBUSTION ENGINE - NATURAL GAS | 4-cycle Rich Burn | 7.5e-05 | 7.6125e-05 | 7.6125e-05 | 0
34035 | Somerset | North | 20200254 | Internal Combustion | INTERNAL COMBUSTION ENGINES - INDUSTRIAL | INDUSTRIAL INTERNAL COMBUSTION ENGINE - NATURAL GAS | 4-cycle Lean Burn | 0 | 0 | 0 | 0
34035 | Somerset | North | 20200401 | Internal Combustion | INTERNAL COMBUSTION ENGINES - INDUSTRIAL | INDUSTRIAL INTERNAL COMBUSTION LARGE BORE ENGINE | Diesel | 0.0336 | 0.034801 | 0.034801 | 0
34035 | Somerset | North | 20300101 | Internal Combustion | INTERNAL COMBUSTION ENGINES - COMMERCIAL/INSTITUTIONAL | COMMERCIAL/INSTITUTIONAL INTERNAL COMBUSTION - DISTILLATE OIL(DIESEL) | Reciprocating | 0.23206 | 0.23876 | 0.23876 | 0
34035 | Somerset | North | 20300102 | Internal Combustion | INTERNAL COMBUSTION ENGINES - COMMERCIAL/INSTITUTIONAL | COMMERCIAL/INSTITUTIONAL INTERNAL COMBUSTION - DISTILLATE OIL(DIESEL) | Turbine | 0.004675 | 0.0046959 | 0.0046959 | 0
34035 | Somerset | North | 20300107 | Internal Combustion | INTERNAL COMBUSTION ENGINES - COMMERCIAL/INSTITUTIONAL | COMMERCIAL/INSTITUTIONAL INTERNAL COMBUSTION - DISTILLATE OIL(DIESEL) | Reciprocating: Exhaust | 0.005025 | 0.0051004 | 0.0051004 | 0
34035 | Somerset | North | 20300201 | Internal Combustion | INTERNAL COMBUSTION ENGINES - COMMERCIAL/INSTITUTIONAL | COMMERCIAL/INSTITUTIONAL INTERNAL COMBUSTION - NATURAL GAS | Reciprocating | 0.000215 | 0.00021822 | 0.00021822 | 0
34035 | Somerset | North | 20300202 | Internal Combustion | INTERNAL COMBUSTION ENGINES - COMMERCIAL/INSTITUTIONAL | COMMERCIAL/INSTITUTIONAL INTERNAL COMBUSTION - NATURAL GAS | Turbine | 3.7915 | 3.8085 | 3.8085 | 0
34035 | Somerset | North | 20400302 | Internal Combustion | INTERNAL COMBUSTION ENGINES - ENGINE TESTING | INTERNAL COMBUSTION ENGINE TESTING - TURBINE | Diesel/Kerosene | 3.5e-05 | 3.6361e-05 | 3.6361e-05 | 0
34035 | Somerset | North | 30106021 | Industrial Processes | CHEMICAL MANUFACTURING | CHEMICAL MANUFACTURING - PHARMACEUTICAL PREPARATIONS | CHEMICAL MFG:PHARMACEUTICAL PRODUCTION:RAW MATERIAL UNLOADING | 0 | 0 | 0 | 0
34035 | Somerset | North | 30181003 | Industrial Processes | CHEMICAL MANUFACTURING | General Processes | Storage/Transfer | 0.00064 | 0.0006496 | 0.0006496 | 0
34035 | Somerset | North | 30500206 | Industrial Processes | MINERAL PRODUCTS | MINERAL PRODUCTS - ASPHALT CONCRETE | Asphalt Heater: Natural Gas (use 3-05-050-20 for MACT) | 0.01412 | 0.014193 | 0.014193 | 0
34035 | Somerset | North | 30500245 | Industrial Processes | MINERAL PRODUCTS | Asphalt Concrete | Batch Mix Plant: Hot Elevators, Screens, Bins, Mixer & NG Rot Dryer | 0.007035 | 0.007035 | 0.007035 | 0
34035 | Somerset | North | 30500251 | Industrial Processes | MINERAL PRODUCTS | MINERAL PRODUCTS - ASPHALT CONCRETE | Conventional Batch Mix Plant: Rotary Dryer, Natural Gas - Fired | 0.01412 | 0.014601 | 0.014601 | 0
34035 | Somerset | North | 30500255 | Industrial Processes | MINERAL PRODUCTS | MINERAL PRODUCTS - ASPHALT CONCRETE | Drum Mix Plant: Rotary Drum Dryer / Mixer, Natural Gas - Fired | 0.05747 | 0.05747 | 0.05747 | 0
34035 | Somerset | North | 30500257 | Industrial Processes | MINERAL PRODUCTS | MINERAL PRODUCTS - ASPHALT CONCRETE | Drum Mix Plant: Rotary Drum Dryer / Mixer, Natural Gas, Counterflow | 0.041985 | 0.044416 | 0.044416 | 0
34035 | Somerset | North | 30500299 | Industrial Processes | MINERAL PRODUCTS | MINERAL PRODUCTS - ASPHALT CONCRETE | SEE COMMENT ** | 0.02175 | 0.02175 | 0.02175 | 0
34035 | Somerset | North | 30501199 | Industrial Processes | MINERAL PRODUCTS | MINERAL PRODUCTS - CONCRETE BATCHING | OTHER NOT CLASSIFIED | 0 | 0 | 0 | 0
34035 | Somerset | North | 33000499 | Industrial Processes | Textile Products | TEXTILE PRODUCTS - FABRIC FINISHING | OTHER NOT CLASSIFIED | 0.002355 | 0.0024546 | 0.0024546 | 0
34035 | Somerset | North | 39000599 | Industrial Processes | In-Process Fuel Use | INDUSTRIAL PROCESSES - IN-PROCESS FUEL USE | General | 0.00617 | 0.006209 | 0.006209 | 0
34035 | Somerset | North | 39000699 | Industrial Processes | In-Process Fuel Use | INDUSTRIAL PROCESSES - IN-PROCESS FUEL USE | General | 0.004295 | 0.004365 | 0.004365 | 0
34035 | Somerset | North | 39999989 | Industrial Processes | Miscellaneous Manufacturing Industries | MISCELLANEOUS INDUSTRIAL PROCESSES | OTHER NOT CLASSIFIED | 0.000675 | 0.00069913 | 0.00069913 | 0
34035 | Somerset | North | 40200801 | Petroleum & Solvent Evaporation | Surface Coating Operations | COATING OVEN - GENERAL | General | 5e-06 | 5.2774e-06 | 5.2774e-06 | 0
34035 | Somerset | North | 40201001 | Petroleum & Solvent Evaporation | Surface Coating Operations | SURFACE COATING OPERATIONS - COATING OVEN HEATER | Natural Gas | 0.00106 | 0.0011048 | 0.0011048 | 0
34035 | Somerset | North | 40201901 | Petroleum & Solvent Evaporation | Surface Coating Operations | SURFACE COATING OPERATIONS - WOOD FURNITURE SURFACE COATING | Coating Operation | 0 | 0 | 0 | 0
34035 | Somerset | North | 50100801 | Waste Disposal | Solid Waste Disposal - Government | Sewage Sludge Incineration | Incinerator | 0.003755 | 0.0038525 | 0.0038525 | 0
34037 | Sussex | North | 10200501 | External Combustion | EXTERNAL COMBUSTION BOILERS - INDUSTRIAL | INDUSTRIAL BOILER - DISTILLATE OIL | Grades 1 and 2 Oil | 0 | 0 | 0 | 0
34037 | Sussex | North | 10200603 | External Combustion | EXTERNAL COMBUSTION BOILERS - INDUSTRIAL | INDUSTRIAL BOILER - NATURAL GAS | Less Than 10 MMBtu/Hr | 0.001125 | 0.0011839 | 0.0011839 | 0
34037 | Sussex | North | 10200711 | External Combustion Boilers | Industrial | PROCESS GAS | Landfill Gas | 0.0333 | 0.033483 | 0.033483 | 0
34037 | Sussex | North | 10300501 | External Combustion | EXTERNAL COMBUSTION BOILERS - COMMERCIAL | COMMERCIAL/INSTITUTIONAL BOILER - DISTILLATE OIL | Grades 1 and 2 Oil | 0 | 0 | 0 | 0
34037 | Sussex | North | 10300503 | External Combustion | EXTERNAL COMBUSTION BOILERS - COMMERCIAL | COMMERCIAL/INSTITUTIONAL BOILER - DISTILLATE OIL | <10MMBTU/HR ** | 0 | 0 | 0 | 0
34037 | Sussex | North | 10301302 | External Combustion | EXTERNAL COMBUSTION BOILERS - COMMERCIAL | COMMERCIAL INSTITUTIONAL BOILER - LIQUID WASTE | Waste Oil | 0 | 0 | 0 | 0
34037 | Sussex | North | 20200102 | Internal Combustion | INTERNAL COMBUSTION ENGINES - INDUSTRIAL | INDUSTRIAL INTERNAL COMBUSTION ENGINE - DISTILLATE OIL(DIESEL) | Reciprocating | 0.00814 | 0.0083842 | 0.0083842 | 0
34037 | Sussex | North | 20200201 | Internal Combustion | INTERNAL COMBUSTION ENGINES - INDUSTRIAL | INDUSTRIAL INTERNAL COMBUSTION ENGINE - NATURAL GAS | Turbine | 0.019185 | 0.020189 | 0.020189 | 0
34037 | Sussex | North | 20300101 | Internal Combustion | INTERNAL COMBUSTION ENGINES - COMMERCIAL/INSTITUTIONAL | COMMERCIAL/INSTITUTIONAL INTERNAL COMBUSTION - DISTILLATE OIL(DIESEL) | Reciprocating | 2.5e-05 | 2.6308e-05 | 2.6308e-05 | 0
34037 | Sussex | North | 30500201 | Industrial Processes | MINERAL PRODUCTS | MINERAL PRODUCTS - ASPHALT CONCRETE | Rotary Dryer: Conventional Plant | 0.011785 | 0.011785 | 0.011785 | 0
34037 | Sussex | North | 30800699 | Industrial Processes | Rubber and Miscellaneous Plastics Products | RUBBER AND MISCELLANEOUS PLASTICS PRODUCTS - OTHER FABRICATED PLASTICS | OTHER NOT CLASSIFIED | 0 | 0 | 0 | 0
34037 | Sussex | North | 31502103 | Industrial Processes | Photo Equip/Health Care/Labs/Air Condit/SwimPools | Health Care - Crematoriums | Cremation - Human | 0.01422 | 0.016141 | 0.016141 | 0
34037 | Sussex | North | 39000599 | Industrial Processes | In-Process Fuel Use | INDUSTRIAL PROCESSES - IN-PROCESS FUEL USE | General | 0.000105 | 0.000105 | 0.000105 | 0
34037 | Sussex | North | 39000699 | Industrial Processes | In-Process Fuel Use | INDUSTRIAL PROCESSES - IN-PROCESS FUEL USE | General | 0.00065 | 0.00068401 | 0.00068401 | 0
34037 | Sussex | North | 39999989 | Industrial Processes | Miscellaneous Manufacturing Industries | MISCELLANEOUS INDUSTRIAL PROCESSES | OTHER NOT CLASSIFIED | 0 | 0 | 0 | 0
34037 | Sussex | North | 50100410 | Waste Disposal | Solid Waste Disposal - Government | SOLID WASTE DISPOSAL - GOVERNMENT - LANDFILL DUMP | Waste Gas Destruction: waste gas flares | 0.006685 | 0.0068937 | 0.0068937 | 0
34039 | Union | North | 10200501 | External Combustion | EXTERNAL COMBUSTION BOILERS - INDUSTRIAL | INDUSTRIAL BOILER - DISTILLATE OIL | Grades 1 and 2 Oil | 8.5e-05 | 8.6275e-05 | 8.6275e-05 | 0
34039 | Union | North | 10200502 | External Combustion | EXTERNAL COMBUSTION BOILERS - INDUSTRIAL | INDUSTRIAL BOILER - DISTILLATE OIL | 10-100MMBTU/HR ** | 0.01671 | 0.017127 | 0.017127 | 0
34039 | Union | North | 10200503 | External Combustion | EXTERNAL COMBUSTION BOILERS - INDUSTRIAL | INDUSTRIAL BOILER - DISTILLATE OIL | <10MMBTU/HR ** | 0.005865 | 0.005865 | 0.005865 | 0
34039 | Union | North | 10200601 | External Combustion | EXTERNAL COMBUSTION BOILERS - INDUSTRIAL | INDUSTRIAL BOILER - NATURAL GAS | Over 100 Mbtu/Hr | 0.01371 | 0.013916 | 0.013916 | 0
34039 | Union | North | 10200602 | External Combustion | EXTERNAL COMBUSTION BOILERS - INDUSTRIAL | INDUSTRIAL BOILER - NATURAL GAS | 10-100 MMBtu/Hr | 0.10383 | 0.10763 | 0.10763 | 0
34039 | Union | North | 10200603 | External Combustion | EXTERNAL COMBUSTION BOILERS - INDUSTRIAL | INDUSTRIAL BOILER - NATURAL GAS | Less Than 10 MMBtu/Hr | 0.006525 | 0.0068865 | 0.0068865 | 0
34039 | Union | North | 10200701 | External Combustion | EXTERNAL COMBUSTION BOILERS - INDUSTRIAL | INDUSTRIAL BOILER - PROCESS GAS | Petroleum Refinery Gas | 0.85508 | 0.86657 | 0.86657 | 0
34039 | Union | North | 10200799 | External Combustion | EXTERNAL COMBUSTION BOILERS - INDUSTRIAL | INDUSTRIAL BOILER - PROCESS GAS | Other: Specify in Comments | 0.004355 | 0.0044681 | 0.0044681 | 0
34039 | Union | North | 10300502 | External Combustion | EXTERNAL COMBUSTION BOILERS - COMMERCIAL | COMMERCIAL/INSTITUTIONAL BOILER - DISTILLATE OIL | 10-100MMBTU/HR ** | 0.00041 | 0.00041825 | 0.00041825 | 0
34039 | Union | North | 10300503 | External Combustion | EXTERNAL COMBUSTION BOILERS - COMMERCIAL | COMMERCIAL/INSTITUTIONAL BOILER - DISTILLATE OIL | <10MMBTU/HR ** | 0.00151 | 0.0015404 | 0.0015404 | 0
34039 | Union | North | 10300602 | External Combustion | EXTERNAL COMBUSTION BOILERS - COMMERCIAL | COMMERCIAL/INSTITUTIONAL BOILER - NATURAL GAS | 10-100 MMBtu/Hr | 0.035645 | 0.036455 | 0.036455 | 0
34039 | Union | North | 10300603 | External Combustion | EXTERNAL COMBUSTION BOILERS - COMMERCIAL | COMMERCIAL/INSTITUTIONAL BOILER - NATURAL GAS | Less Than 10 MMBtu/Hr | 0.003235 | 0.0033149 | 0.0033149 | 0
34039 | Union | North | 10300701 | External Combustion | EXTERNAL COMBUSTION BOILERS - COMMERCIAL | COMMERCIAL/INSTITUTIONAL BOILER - PROCESS GAS | POTW DIGESTER GAS-FIRED BOILER | 0.00115 | 0.0011799 | 0.0011799 | 0
34039 | Union | North | 10500106 | External Combustion | EXTERNAL COMBUSTION BOILERS - SPACE HEATERS | INDUSTRIAL SPACE HEATER | Natural Gas | 0 | 0 | 0 | 0
34039 | Union | North | 10500206 | External Combustion | EXTERNAL COMBUSTION BOILERS - SPACE HEATERS | COMMERCIAL/INSTITUTIONAL SPACE HEATER | Natural Gas | 0.0001 | 0.00010585 | 0.00010585 | 0
34039 | Union | North | 20200101 | Internal Combustion | INTERNAL COMBUSTION ENGINES - INDUSTRIAL | INDUSTRIAL INTERNAL COMBUSTION ENGINE - DISTILLATE OIL(DIESEL) | Turbine | 0 | 0 | 0 | 0
34039 | Union | North | 20200102 | Internal Combustion | INTERNAL COMBUSTION ENGINES - INDUSTRIAL | INDUSTRIAL INTERNAL COMBUSTION ENGINE - DISTILLATE OIL(DIESEL) | Reciprocating | 0.21724 | 0.21908 | 0.21908 | 0
34039 | Union | North | 20200107 | Internal Combustion | INTERNAL COMBUSTION ENGINES - INDUSTRIAL | INDUSTRIAL INTERNAL COMBUSTION ENGINE - DISTILLATE OIL(DIESEL) | Reciprocating: Exhaust | 0 | 0 | 0 | 0
34039 | Union | North | 20200202 | Internal Combustion | INTERNAL COMBUSTION ENGINES - INDUSTRIAL | INDUSTRIAL INTERNAL COMBUSTION ENGINE - NATURAL GAS | Reciprocating | 0.21175 | 0.22265 | 0.22265 | 0
34039 | Union | North | 20200204 | Internal Combustion | INTERNAL COMBUSTION ENGINES - INDUSTRIAL | INDUSTRIAL INTERNAL COMBUSTION ENGINE - NATURAL GAS | Reciprocating: Cogeneration | 0.10164 | 0.10429 | 0.10429 | 0
34039 | Union | North | 20200254 | Internal Combustion | INTERNAL COMBUSTION ENGINES - INDUSTRIAL | INDUSTRIAL INTERNAL COMBUSTION ENGINE - NATURAL GAS | 4-cycle Lean Burn | 0.00266 | 0.0027992 | 0.0027992 | 0
34039 | Union | North | 20200401 | Internal Combustion | INTERNAL COMBUSTION ENGINES - INDUSTRIAL | INDUSTRIAL INTERNAL COMBUSTION LARGE BORE ENGINE | Diesel | 0.00554 | 0.0058643 | 0.0058643 | 0
34039 | Union | North | 20200712 | Internal Combustion | INTERNAL COMBUSTION ENGINES - INDUSTRIAL | PROCESS GAS | Reciprocating: Exhaust | 0.042085 | 0.04265 | 0.04265 | 0
34039 | Union | North | 20300101 | Internal Combustion | INTERNAL COMBUSTION ENGINES - COMMERCIAL/INSTITUTIONAL | COMMERCIAL/INSTITUTIONAL INTERNAL COMBUSTION - DISTILLATE OIL(DIESEL) | Reciprocating | 0.23098 | 0.23549 | 0.23549 | 0
34039 | Union | North | 20300109 | Internal Combustion | INTERNAL COMBUSTION ENGINES - COMMERCIAL/INSTITUTIONAL | COMMERCIAL/INSTITUTIONAL INTERNAL COMBUSTION - DISTILLATE OIL(DIESEL) | Turbine: Exhaust | 0.000745 | 0.00076992 | 0.00076992 | 0
34039 | Union | North | 20300201 | Internal Combustion | INTERNAL COMBUSTION ENGINES - COMMERCIAL/INSTITUTIONAL | COMMERCIAL/INSTITUTIONAL INTERNAL COMBUSTION - NATURAL GAS | Reciprocating | 0.014485 | 0.015003 | 0.015003 | 0
34039 | Union | North | 20300204 | Internal Combustion | INTERNAL COMBUSTION ENGINES - COMMERCIAL/INSTITUTIONAL | COMMERCIAL/INSTITUTIONAL INTERNAL COMBUSTION - NATURAL GAS | COGENERATION | 0.03593 | 0.036863 | 0.036863 | 0
34039 | Union | North | 20300702 | Internal Combustion | INTERNAL COMBUSTION ENGINES - COMMERCIAL/INSTITUTIONAL | DIGESTER GAS | RECIPROCATING IC ENGINE: POTW DIGESTER GAS | 0.0359 | 0.036832 | 0.036832 | 0
34039 | Union | North | 20400401 | Internal Combustion | INTERNAL COMBUSTION ENGINES - ENGINE TESTING | INTERNAL COMBUSTION ENGINE TESTING - RECIPROCATING ENGINE | Gasoline | 0.013365 | 0.014147 | 0.014147 | 0
34039 | Union | North | 20400402 | Internal Combustion | INTERNAL COMBUSTION ENGINES - ENGINE TESTING | INTERNAL COMBUSTION ENGINE TESTING - RECIPROCATING ENGINE | Diesel/Kerosene | 0.013705 | 0.014507 | 0.014507 | 0
34039 | Union | North | 27000320 | Internal Combustion | OFF-HIGHWAY DIESEL ENGINES | OFF-HIGHWAY DIESEL ENGINES - INDUSTRIAL EQUIPMENT | INDUSTRIAL FORK LIFT: DIESEL | 0.00326 | 0.0034508 | 0.0034508 | 0
34039 | Union | North | 30106099 | Industrial Processes | CHEMICAL MANUFACTURING | CHEMICAL MANUFACTURING - PHARMACEUTICAL PREPARATIONS | OTHER NOT CLASSIFIED | 0 | 0 | 0 | 0
34039 | Union | North | 30190014 | Industrial Processes | CHEMICAL MANUFACTURING | CHEMICAL MANUFACTURING - FUEL FIRED EQUIPMENT | PROCESS GAS: INCINERATORS | 0.001955 | 0.0019843 | 0.0019843 | 0
34039 | Union | North | 30199998 | Industrial Processes | CHEMICAL MANUFACTURING | CHEMICAL MANUFACTURING - OTHER NOT CLASSIFIED | Specify in Comments Field | 0.01174 | 0.01197 | 0.01197 | 0
34039 | Union | North | 30299998 | Industrial Processes | FOOD AND AGRICULTURE | FOOD AND AGRICULTURE - OTHER NOT SPECIFIED | OTHER NOT CLASSIFIED | 0 | 0 | 0 | 0
34039 | Union | North | 30600201 | Industrial Processes | Petroleum Industry | PETROLEUM INDUSTRY - CATALYTIC CRACKING UNITS | Fluid Catalytic Cracking Unit | 1.5657 | 1.5867 | 1.5867 | 0
34039 | Union | North | 30600903 | Industrial Processes | Petroleum Industry | PETROLEUM INDUSTRY - FLARES | Natural Gas | 0.003035 | 0.0030539 | 0.0030539 | 0
34039 | Union | North | 30600904 | Industrial Processes | Petroleum Industry | PETROLEUM INDUSTRY - FLARES | Process Gas | 0.01691 | 0.017162 | 0.017162 | 0
34039 | Union | North | 30600999 | Industrial Processes | Petroleum Industry | PETROLEUM INDUSTRY - FLARES | NOT CLASSIFIED ** | 0.015 | 0.015094 | 0.015094 | 0
34039 | Union | North | 30890003 | Industrial Processes | Rubber and Miscellaneous Plastics Products | RUBBER AND MISCELLANEOUS PLASTICS PRODUCTS - PROCESS HEATERS | NATURAL GAS (PROCESS HEATERS) | 3e-05 | 3.1664e-05 | 3.1664e-05 | 0
34039 | Union | North | 31301100 | Industrial Processes | Electrical Equipment | Fluorescent Lamp Manufacture | Fluorescent Lamp Manufacture: Overall Process | 0.00036 | 0.00036966 | 0.00036966 | 0
34039 | Union | North | 39000199 | Industrial Processes | In-Process Fuel Use | INDUSTRIAL PROCESSIS - IN-PROCESS FUEL USE | General | 0.005525 | 0.005525 | 0.005525 | 0
34039 | Union | North | 39000599 | Industrial Processes | In-Process Fuel Use | INDUSTRIAL PROCESSES - IN-PROCESS FUEL USE | General | 0.058905 | 0.060977 | 0.060977 | 0
34039 | Union | North | 39000699 | Industrial Processes | In-Process Fuel Use | INDUSTRIAL PROCESSES - IN-PROCESS FUEL USE | General | 0.01009 | 0.010248 | 0.010248 | 0
34039 | Union | North | 39999989 | Industrial Processes | Miscellaneous Manufacturing Industries | MISCELLANEOUS INDUSTRIAL PROCESSES | OTHER NOT CLASSIFIED | 0 | 0 | 0 | 0
34039 | Union | North | 40200801 | Petroleum & Solvent Evaporation | Surface Coating Operations | COATING OVEN - GENERAL | General | 0.00543 | 0.00543 | 0.00543 | 0
34039 | Union | North | 40200802 | Petroleum & Solvent Evaporation | Surface Coating Operations | COATING OVEN - GENERAL | DRIED < 175F ** | 0 | 0 | 0 | 0
34039 | Union | North | 40200803 | Petroleum & Solvent Evaporation | Surface Coating Operations | COATING OVEN - GENERAL | BAKED > 175F ** | 0 | 0 | 0 | 0
34039 | Union | North | 40290013 | Petroleum & Solvent Evaporation | Surface Coating Operations | SURFACE COATING OPERATIONS - FUEL FIRED EQUIPMENT | NATURAL GAS: INCINERATOR/AFTERBURNER | 0.00176 | 0.00176 | 0.00176 | 0
34039 | Union | North | 40500308 | Chemical Evaporation | Printing/Publishing | Flexographic | Dryer | 0.00125 | 0.00125 | 0.00125 | 0
34039 | Union | North | 40600199 | Petroleum & Solvent Evaporation | Transportation and Marketing of Petroleum Products | TANK CARS & TRUCKS | NOT CLASSIFIED ** | 0.022665 | 0.02297 | 0.02297 | 0
34039 | Union | North | 40600299 | Petroleum & Solvent Evaporation | Transportation and Marketing of Petroleum Products | TRANSPORTATION AND MARKETING OF PETROLEUM PRODUCTS - MARINE VESSELS | NOT CLASSIFIED ** | 0.014995 | 0.015196 | 0.015196 | 0
34039 | Union | North | 50100781 | Waste Disposal | Solid Waste Disposal - Government | SILID WASTE DISPOSAL - GOVERNMENT - SEWAGE TREATMENT | POTW: ANAEROBIC DIGESTER | 0.001375 | 0.0014107 | 0.0014107 | 0
34039 | Union | North | 50100789 | Waste Disposal | Solid Waste Disposal - Government | SILID WASTE DISPOSAL - GOVERNMENT - SEWAGE TREATMENT | SLUDGE DIGESTER GAS FLARE | 0.00458 | 0.004699 | 0.004699 | 0
34039 | Union | North | 50100799 | Waste Disposal | Solid Waste Disposal - Government | SILID WASTE DISPOSAL - GOVERNMENT - SEWAGE TREATMENT | OTHER NOT CLASSIFIED | 0.001785 | 0.0018314 | 0.0018314 | 0
34039 | Union | North | 50600101 | Waste Disposal | Solid Waste Disposal - Industrial | Incineration | Conical Design (Tee Pee) Municipal Refuse/Wood Refuse | 1.7098 | 1.767 | 1.767 | 0
34041 | Warren | North | 10200601 | External Combustion | EXTERNAL COMBUSTION BOILERS - INDUSTRIAL | INDUSTRIAL BOILER - NATURAL GAS | Over 100 Mbtu/Hr | 0.00464 | 0.0047096 | 0.0047096 | 0
34041 | Warren | North | 10200602 | External Combustion | EXTERNAL COMBUSTION BOILERS - INDUSTRIAL | INDUSTRIAL BOILER - NATURAL GAS | 10-100 MMBtu/Hr | 0.02906 | 0.029496 | 0.029496 | 0
34041 | Warren | North | 10300602 | External Combustion | EXTERNAL COMBUSTION BOILERS - COMMERCIAL | COMMERCIAL/INSTITUTIONAL BOILER - NATURAL GAS | 10-100 MMBtu/Hr | 0.001835 | 0.0019645 | 0.0019645 | 0
34041 | Warren | North | 10300603 | External Combustion | EXTERNAL COMBUSTION BOILERS - COMMERCIAL | COMMERCIAL/INSTITUTIONAL BOILER - NATURAL GAS | Less Than 10 MMBtu/Hr | 2e-05 | 2.1412e-05 | 2.1412e-05 | 0
34041 | Warren | North | 10500205 | External Combustion | EXTERNAL COMBUSTION BOILERS - SPACE HEATERS | COMMERCIAL/INSTITUTIONAL SPACE HEATER | Distillate Oil | 1e-05 | 1.015e-05 | 1.015e-05 | 0
34041 | Warren | North | 10500206 | External Combustion | EXTERNAL COMBUSTION BOILERS - SPACE HEATERS | COMMERCIAL/INSTITUTIONAL SPACE HEATER | Natural Gas | 0 | 0 | 0 | 0
34041 | Warren | North | 20100109 | Internal Combustion | INTERNAL COMBUSTION ENGINES - ELECTRIC GENERATION | ELECTRIC UTILITY INTERNAL COMBUSTION ENGINE - DISTILLATE OIL (DIESEL) | Turbine: Exhaust | 0.02192 | 0.023467 | 0.023467 | 0
34041 | Warren | North | 20200102 | Internal Combustion | INTERNAL COMBUSTION ENGINES - INDUSTRIAL | INDUSTRIAL INTERNAL COMBUSTION ENGINE - DISTILLATE OIL(DIESEL) | Reciprocating | 0.000755 | 0.00077065 | 0.00077065 | 0
34041 | Warren | North | 20200105 | Internal Combustion | INTERNAL COMBUSTION ENGINES - INDUSTRIAL | INDUSTRIAL INTERNAL COMBUSTION ENGINE - DISTILLATE OIL(DIESEL) | Reciprocating: Crankcase Blowby | 0.00018 | 0.0001827 | 0.0001827 | 0
34041 | Warren | North | 20200107 | Internal Combustion | INTERNAL COMBUSTION ENGINES - INDUSTRIAL | INDUSTRIAL INTERNAL COMBUSTION ENGINE - DISTILLATE OIL(DIESEL) | Reciprocating: Exhaust | 0.00364 | 0.0036946 | 0.0036946 | 0
34041 | Warren | North | 20200203 | Internal Combustion | INTERNAL COMBUSTION ENGINES - INDUSTRIAL | INDUSTRIAL INTERNAL COMBUSTION ENGINE - NATURAL GAS | Turbine: Cogeneration | 0.01733 | 0.01759 | 0.016457 | 0.0011328
34041 | Warren | North | 20200401 | Internal Combustion | INTERNAL COMBUSTION ENGINES - INDUSTRIAL | INDUSTRIAL INTERNAL COMBUSTION LARGE BORE ENGINE | Diesel | 1e-05 | 1.0706e-05 | 1.0706e-05 | 0
34041 | Warren | North | 20300101 | Internal Combustion | INTERNAL COMBUSTION ENGINES - COMMERCIAL/INSTITUTIONAL | COMMERCIAL/INSTITUTIONAL INTERNAL COMBUSTION - DISTILLATE OIL(DIESEL) | Reciprocating | 0.01925 | 0.019878 | 0.019878 | 0
34041 | Warren | North | 20300301 | Internal Combustion | INTERNAL COMBUSTION ENGINES - COMMERCIAL/INSTITUTIONAL | COMMERCIAL/INSTITUTIONAL INTERNAL COMBUSTION - GASOLINE | Reciprocating | 4.5e-05 | 4.5675e-05 | 4.5675e-05 | 0
34041 | Warren | North | 30106009 | Industrial Processes | CHEMICAL MANUFACTURING | CHEMICAL MANUFACTURING - PHARMACEUTICAL PREPARATIONS | Air Dryers | 0.001335 | 0.001355 | 0.001355 | 0
34041 | Warren | North | 30199998 | Industrial Processes | CHEMICAL MANUFACTURING | CHEMICAL MANUFACTURING - OTHER NOT CLASSIFIED | Specify in Comments Field | 0 | 0 | 0 | 0
34041 | Warren | North | 30201899 | Industrial Processes | FOOD AND AGRICULTURE | FOOD AND AGRICULTURE - CANDY MANUFACTURING | OTHER NOT CLASSIFIED | 1e-05 | 1.0706e-05 | 1.0706e-05 | 0
34041 | Warren | North | 30400301 | Industrial Processes | SECONDARY METAL PRODUCTION | SECONDARY METAL PRODUCTION - GREY IRON FOUNDRIES | Cupola | 0.074815 | 0.076823 | 0.076823 | 0
34041 | Warren | North | 30400320 | Industrial Processes | SECONDARY METAL PRODUCTION | SECONDARY METAL PRODUCTION - GREY IRON FOUNDRIES | Pouring/Casting | 0.00418 | 0.0042922 | 0.0042922 | 0
34041 | Warren | North | 30500208 | Industrial Processes | MINERAL PRODUCTS | MINERAL PRODUCTS - ASPHALT CONCRETE | Asphalt Heater: Distillate Oil (use 3-05-050-22 for MACT) | 0.000475 | 0.000475 | 0.000475 | 0
34041 | Warren | North | 30500257 | Industrial Processes | MINERAL PRODUCTS | MINERAL PRODUCTS - ASPHALT CONCRETE | Drum Mix Plant: Rotary Drum Dryer / Mixer, Natural Gas, Counterflow | 0.0153 | 0.0153 | 0.0153 | 0
34041 | Warren | North | 30600903 | Industrial Processes | Petroleum Industry | PETROLEUM INDUSTRY - FLARES | Natural Gas | 0 | 0 | 0 | 0
34041 | Warren | North | 30801006 | Industrial Processes | Rubber and Miscellaneous Plastics Products | PLASTIC PRODUCTS MANUFACTURING | Lamination, Kettles/Oven | 5e-06 | 5.2774e-06 | 5.2774e-06 | 0
34041 | Warren | North | 30902099 | Industrial Processes | Fabricated Metal Products | FABRICATED METAL PRODUCTS - OTHERS NOT CLASSIFIED | SEE COMMENT ** | 0.011395 | 0.011701 | 0.011701 | 0
34041 | Warren | North | 39000599 | Industrial Processes | In-Process Fuel Use | INDUSTRIAL PROCESSES - IN-PROCESS FUEL USE | General | 0.002565 | 0.0026284 | 0.0026284 | 0
34041 | Warren | North | 39000699 | Industrial Processes | In-Process Fuel Use | INDUSTRIAL PROCESSES - IN-PROCESS FUEL USE | General | 0.012175 | 0.012508 | 0.012508 | 0
34041 | Warren | North | 39999989 | Industrial Processes | Miscellaneous Manufacturing Industries | MISCELLANEOUS INDUSTRIAL PROCESSES | OTHER NOT CLASSIFIED | 0 | 0 | 0 | 0
34041 | Warren | North | 40201001 | Petroleum & Solvent Evaporation | Surface Coating Operations | SURFACE COATING OPERATIONS - COATING OVEN HEATER | Natural Gas | 0.000105 | 0.00010782 | 0.00010782 | 0
34041 | Warren | North | 50100402 | Waste Disposal | Solid Waste Disposal - Government | SOLID WASTE DISPOSAL - GOVERNMENT - LANDFILL DUMP | Fugitive emissions | 0 | 0 | 0 | 0
34041 | Warren | North | 50100406 | Waste Disposal | Solid Waste Disposal - Government | SOLID WASTE DISPOSAL - GOVERNMENT - LANDFILL DUMP | Landfill gas collection system: other | 0.023 | 0.023769 | 0.023769 | 0
34041 | Warren | North | 50300599 | Waste Disposal | Solid Waste Disposal - Industrial | SOLID WASTE DISPOSAL - INDUSTRIAL - INCINERATION | SOLID WASTE DISPOSAL - INDUSTRIAL - INCINERATION - FUEL NOT CLASSIFIED | 0.00259 | 0.0026766 | 0.0026766 | 0
34041 | Warren | North | 50600102 | Waste Disposal | Solid Waste Disposal - Commercial | Incineration | Incinerator: Single Chamber | 0.49208 | 0.50855 | 0.50855 | 0
0.30915

## VOC by SCC COUNTY NORTH
New Jersey Non-EGU Point Source Emissions by County & SCC for Northern Ozone Nonattainment Area - 2017 Actual & 2023 Projected
FIPS | County | NAA | SCC | SCC_DESC1 | SCC_DESC2 | SCC_DESC3 | SCC_DESC4 | VOC 2017 | VOC 2023 Growth Only | VOC 2023 Growth & Control | VOC Benefit
[8 empty] | Summer Tons Per Day | Summer Tons Per Day | Summer Tons Per Day | Summer Tons Per Day
34003 | Bergen | North | 10200502 | External Combustion | EXTERNAL COMBUSTION BOILERS - INDUSTRIAL | INDUSTRIAL BOILER - DISTILLATE OIL | 10-100MMBTU/HR ** | 0 | 0 | 0 | 0
34003 | Bergen | North | 10200602 | External Combustion | EXTERNAL COMBUSTION BOILERS - INDUSTRIAL | INDUSTRIAL BOILER - NATURAL GAS | 10-100 MMBtu/Hr | 0.00209 | 0.0021411 | 0.0021411 | 0
34003 | Bergen | North | 10200603 | External Combustion | EXTERNAL COMBUSTION BOILERS - INDUSTRIAL | INDUSTRIAL BOILER - NATURAL GAS | Less Than 10 MMBtu/Hr | 0.00058 | 0.00060088 | 0.00060088 | 0
34003 | Bergen | North | 10300501 | External Combustion | EXTERNAL COMBUSTION BOILERS - COMMERCIAL | COMMERCIAL/INSTITUTIONAL BOILER - DISTILLATE OIL | Grades 1 and 2 Oil | 0 | 0 | 0 | 0
34003 | Bergen | North | 10300502 | External Combustion | EXTERNAL COMBUSTION BOILERS - COMMERCIAL | COMMERCIAL/INSTITUTIONAL BOILER - DISTILLATE OIL | 10-100MMBTU/HR ** | 0 | 0 | 0 | 0
34003 | Bergen | North | 10300602 | External Combustion | EXTERNAL COMBUSTION BOILERS - COMMERCIAL | COMMERCIAL/INSTITUTIONAL BOILER - NATURAL GAS | 10-100 MMBtu/Hr | 0.00555 | 0.0057364 | 0.0057364 | 0
34003 | Bergen | North | 10300603 | External Combustion | EXTERNAL COMBUSTION BOILERS - COMMERCIAL | COMMERCIAL/INSTITUTIONAL BOILER - NATURAL GAS | Less Than 10 MMBtu/Hr | 0.001895 | 0.0019172 | 0.0019172 | 0
34003 | Bergen | North | 10300701 | External Combustion | EXTERNAL COMBUSTION BOILERS - COMMERCIAL | COMMERCIAL/INSTITUTIONAL BOILER - PROCESS GAS | POTW DIGESTER GAS-FIRED BOILER | 0.00122 | 0.0012517 | 0.0012517 | 0
34003 | Bergen | North | 10500106 | External Combustion | EXTERNAL COMBUSTION BOILERS - SPACE HEATERS | INDUSTRIAL SPACE HEATER | Natural Gas | 0.00024 | 0.00024132 | 0.00024132 | 0
34003 | Bergen | North | 10500206 | External Combustion | EXTERNAL COMBUSTION BOILERS - SPACE HEATERS | COMMERCIAL/INSTITUTIONAL SPACE HEATER | Natural Gas | 0 | 0 | 0 | 0
34003 | Bergen | North | 20200102 | Internal Combustion | INTERNAL COMBUSTION ENGINES - INDUSTRIAL | INDUSTRIAL INTERNAL COMBUSTION ENGINE - DISTILLATE OIL(DIESEL) | Reciprocating | 0.00405 | 0.004074 | 0.004074 | 0
34003 | Bergen | North | 20200252 | Internal Combustion | INTERNAL COMBUSTION ENGINES - INDUSTRIAL | INDUSTRIAL INTERNAL COMBUSTION ENGINE - NATURAL GAS | 2-cycle Lean Burn | 0 | 0 | 0 | 0
34003 | Bergen | North | 20200253 | Internal Combustion | INTERNAL COMBUSTION ENGINES - INDUSTRIAL | INDUSTRIAL INTERNAL COMBUSTION ENGINE - NATURAL GAS | 4-cycle Rich Burn | 0 | 0 | 0 | 0
34003 | Bergen | North | 20300101 | Internal Combustion | INTERNAL COMBUSTION ENGINES - COMMERCIAL/INSTITUTIONAL | COMMERCIAL/INSTITUTIONAL INTERNAL COMBUSTION - DISTILLATE OIL(DIESEL) | Reciprocating | 0.005165 | 0.0051877 | 0.0051877 | 0
34003 | Bergen | North | 20300102 | Internal Combustion | INTERNAL COMBUSTION ENGINES - COMMERCIAL/INSTITUTIONAL | COMMERCIAL/INSTITUTIONAL INTERNAL COMBUSTION - DISTILLATE OIL(DIESEL) | Turbine | 3e-05 | 3.0779e-05 | 3.0779e-05 | 0
34003 | Bergen | North | 20300201 | Internal Combustion | INTERNAL COMBUSTION ENGINES - COMMERCIAL/INSTITUTIONAL | COMMERCIAL/INSTITUTIONAL INTERNAL COMBUSTION - NATURAL GAS | Reciprocating | 0.037195 | 0.037402 | 0.037402 | 0
34003 | Bergen | North | 20300202 | Internal Combustion | INTERNAL COMBUSTION ENGINES - COMMERCIAL/INSTITUTIONAL | COMMERCIAL/INSTITUTIONAL INTERNAL COMBUSTION - NATURAL GAS | Turbine | 3e-05 | 3.0779e-05 | 2.8914e-05 | 1.8652e-06
34003 | Bergen | North | 30100907 | Industrial Processes | CHEMICAL MANUFACTURING | CHEMICAL MANUFACTURING - CLEANING CHEMICALS | CHEMICAL MANUFACTURING BLENDING AND MIXING | 0.040375 | 0.04098 | 0.04098 | 0
34003 | Bergen | North | 30100999 | Industrial Processes | CHEMICAL MANUFACTURING | CHEMICAL MANUFACTURING - CLEANING CHEMICALS | OTHER NOT CLASSIFIED | 4.5e-05 | 4.5675e-05 | 4.5675e-05 | 0
34003 | Bergen | North | 30101401 | Industrial Processes | CHEMICAL MANUFACTURING | CHEMICAL MANUFACTURING - PAINT MANUFACTURE | General Mixing and Handling | 0.006185 | 0.0062778 | 0.0062778 | 0
34003 | Bergen | North | 30101450 | Industrial Processes | CHEMICAL MANUFACTURING | CHEMICAL MANUFACTURING - PAINT MANUFACTURE | PRODUCT FINISHING | 0.03278 | 0.033272 | 0.033272 | 0
34003 | Bergen | North | 30101499 | Industrial Processes | CHEMICAL MANUFACTURING | CHEMICAL MANUFACTURING - PAINT MANUFACTURE | OTHER NOT CLASSIFIED | 0.0014 | 0.001421 | 0.001421 | 0
34003 | Bergen | North | 30105001 | Industrial Processes | CHEMICAL MANUFACTURING | CHEMICAL MANUFACTURING - ADHESIVES | GENL/COMPND UNK** | 0.020055 | 0.020356 | 0.020356 | 0
34003 | Bergen | North | 30107001 | Industrial Processes | CHEMICAL MANUFACTURING | CHEMICAL MANUFACTURING - INORGANIC CHEMICAL MANUFACTURING (GENERAL) | Fugitive Leaks | 0.096775 | 0.10361 | 0.10361 | 0
34003 | Bergen | North | 30181003 | Industrial Processes | CHEMICAL MANUFACTURING | General Processes | Storage/Transfer | 0.014655 | 0.014875 | 0.014875 | 0
34003 | Bergen | North | 30199998 | Industrial Processes | CHEMICAL MANUFACTURING | CHEMICAL MANUFACTURING - OTHER NOT CLASSIFIED | Specify in Comments Field | 0.001945 | 0.0019742 | 0.0019742 | 0
34003 | Bergen | North | 30203202 | Industrial Processes | FOOD AND AGRICULTURE | FOOD AND AGRICULTURE - BAKERIES | Bread Baking: Straight-Dough Process | 0.001045 | 0.0011188 | 0.0011188 | 0
34003 | Bergen | North | 30203203 | Industrial Processes | FOOD AND AGRICULTURE | FOOD AND AGRICULTURE - BAKERIES | MATERIAL HANDLING AND TRANSFERRING | 0 | 0 | 0 | 0
34003 | Bergen | North | 30290003 | Industrial Processes | FOOD AND AGRICULTURE | FOOD AND AGRICULTURE - FUEL FIRED EQUIPMENT | Natural Gas | 6e-05 | 6.4235e-05 | 6.4235e-05 | 0
34003 | Bergen | North | 30299998 | Industrial Processes | FOOD AND AGRICULTURE | FOOD AND AGRICULTURE - OTHER NOT SPECIFIED | OTHER NOT CLASSIFIED | 0.019275 | 0.019711 | 0.019711 | 0
34003 | Bergen | North | 30499999 | Industrial Processes | SECONDARY METAL PRODUCTION | SECONDARY METAL PRODUCTION - OTHER NOT CLASSIFIED | Specify in Comments Field | 0.01084 | 0.011131 | 0.011131 | 0
34003 | Bergen | North | 30701201 | Industrial Processes | Pulp & Paper and Wood Products | PULP & PAPER & WOOD - MISCELLANEOUS PAPER PROCESSES | MISCELLANEOUS PAPER PROCESSES - CYCLONES | 1.0761 | 1.0761 | 1.0761 | 0
34003 | Bergen | North | 30701399 | Industrial Processes | Pulp & Paper and Wood Products | PULP & PAPER & WOOD - MISCELLANEOUS PAPER PRODUCTS | OTHER NOT CLASSIFIED | 9.5e-05 | 9.5e-05 | 9.5e-05 | 0
34003 | Bergen | North | 30799998 | Industrial Processes | Pulp & Paper and Wood Products | PULP & PAPER & WOOD - OTHER NOT CLASSIFIED | OTHER NOT CLASSIFIED | 0 | 0 | 0 | 0
34003 | Bergen | North | 30800802 | Industrial Processes | Rubber and Miscellaneous Plastics Products | RUBBER AND PLASTICS PRODUCTS - PLASTIC FOAM PRODUCTS | MOLDING | 0.011945 | 0.012608 | 0.012608 | 0
34003 | Bergen | North | 30801002 | Industrial Processes | Rubber and Miscellaneous Plastics Products | PLASTIC PRODUCTS MANUFACTURING | Extruder | 0.00158 | 0.0016677 | 0.0016677 | 0
34003 | Bergen | North | 30890003 | Industrial Processes | Rubber and Miscellaneous Plastics Products | RUBBER AND MISCELLANEOUS PLASTICS PRODUCTS - PROCESS HEATERS | NATURAL GAS (PROCESS HEATERS) | 0.00015 | 0.00015832 | 0.00015832 | 0
34003 | Bergen | North | 30899999 | Industrial Processes | Rubber and Miscellaneous Plastics Products | RUBBER AND MISCELLANEOUS PLASTICS PRODUCTS - OTHER NOT SPECIFIED | OTHER NOT CLASSIFIED | 0.01149 | 0.012127 | 0.012127 | 0
34003 | Bergen | North | 30900205 | Industrial Processes | Fabricated Metal Products | FABRICATED METAL PRODUCTS - ABRASIVE BLASTING OF METAL PARTS | Steel Grit Abrasive | 0 | 0 | 0 | 0
34003 | Bergen | North | 31000205 | Industrial Processes | Oil and Gas Production | OIL AND GAS PRODUCTION - NATURAL GAS PRODUCTION | Flares | 0 | 0 | 0 | 0
34003 | Bergen | North | 31499999 | Industrial Processes | Transportation Equipment | TRANSPORTATION EQUIPMENT - OTHER NOT CLASSIFIED | OTHER NOT CLASSIFIED | 0.001335 | 0.0013867 | 0.0013867 | 0
34003 | Bergen | North | 38500101 | Industrial Processes | Cooling Tower | COOLING TOWER - PROCESS COOLING | MECHANICAL DRAFT | 0.05744 | 0.057755 | 0.057755 | 0
34003 | Bergen | North | 39000199 | Industrial Processes | In-Process Fuel Use | INDUSTRIAL PROCESSIS - IN-PROCESS FUEL USE | General | 5.5e-05 | 5.7242e-05 | 5.7242e-05 | 0
34003 | Bergen | North | 39000599 | Industrial Processes | In-Process Fuel Use | INDUSTRIAL PROCESSES - IN-PROCESS FUEL USE | General | 0.001395 | 0.0013976 | 0.0013976 | 0
34003 | Bergen | North | 39000699 | Industrial Processes | In-Process Fuel Use | INDUSTRIAL PROCESSES - IN-PROCESS FUEL USE | General | 0.001925 | 0.0020184 | 0.0020184 | 0
34003 | Bergen | North | 39990003 | Industrial Processes | Miscellaneous Manufacturing Industries | MISCELLANEOUS MANUFACTURING INDUSTRIES | NATURAL GAS: PROCESS HEATERS | 0.003335 | 0.003385 | 0.003385 | 0
34003 | Bergen | North | 39999989 | Industrial Processes | Miscellaneous Manufacturing Industries | MISCELLANEOUS INDUSTRIAL PROCESSES | OTHER NOT CLASSIFIED | 0.16306 | 0.16909 | 0.16909 | 0
34003 | Bergen | North | 39999999 | Industrial Processes | Miscellaneous Manufacturing Industries | MISCELLANEOUS INDUSTRIAL PROCESSES | SEE COMMENT ** | 0.03024 | 0.030693 | 0.030693 | 0
34003 | Bergen | North | 40200101 | Petroleum & Solvent Evaporation | Surface Coating Operations | SURFACE COATING APPLICATION - GENERAL | Paint: Solvent-Base | 0.073055 | 0.073055 | 0.0073055 | 0.06575
34003 | Bergen | North | 40200801 | Petroleum & Solvent Evaporation | Surface Coating Operations | COATING OVEN - GENERAL | General | 4e-05 | 4e-05 | 4e-06 | 3.6e-05
34003 | Bergen | North | 40201001 | Petroleum & Solvent Evaporation | Surface Coating Operations | SURFACE COATING OPERATIONS - COATING OVEN HEATER | Natural Gas | 6e-05 | 6.111e-05 | 6.111e-06 | 5.4999e-05
34003 | Bergen | North | 40201101 | Petroleum & Solvent Evaporation | Surface Coating Operations | SURFACE COATING OPERATIONS - FABROC COATING/PRINTING | Coating Operation (Also see specific coating method codes 4-02-04X) | 0.01587 | 0.01587 | 0.001587 | 0.014283
34003 | Bergen | North | 40201301 | Petroleum & Solvent Evaporation | Surface Coating Operations | SURFACE COATING OPERATIONS - PAPER COATING | Coating Operation | 0.10814 | 0.10814 | 0.010814 | 0.097326
34003 | Bergen | North | 40201303 | Petroleum & Solvent Evaporation | Surface Coating Operations | SURFACE COATING OPERATIONS - PAPER COATING | Coating Mixing | 0.0027 | 0.0027 | 0.00027 | 0.00243
34003 | Bergen | North | 40201304 | Petroleum & Solvent Evaporation | Surface Coating Operations | SURFACE COATING OPERATIONS - PAPER COATING | Coating Storage | 0.00057 | 0.00057 | 5.7e-05 | 0.000513
34003 | Bergen | North | 40201305 | Petroleum & Solvent Evaporation | Surface Coating Operations | SURFACE COATING OPERATIONS - PAPER COATING | Equipment Cleanup | 0.00839 | 0.008845 | 0.0008845 | 0.0079605
34003 | Bergen | North | 40201320 | Petroleum & Solvent Evaporation | Surface Coating Operations | SURFACE COATING OPERATIONS - PAPER COATING | Coating Application: reverse roll coater | 0.00085 | 0.00089716 | 8.9716e-05 | 0.00080744
34003 | Bergen | North | 40201399 | Petroleum & Solvent Evaporation | Surface Coating Operations | SURFACE COATING OPERATIONS - PAPER COATING | OTHER NOT CLASSIFIED | 0.00016 | 0.00016 | 1.6e-05 | 0.000144
34003 | Bergen | North | 40202601 | Petroleum & Solvent Evaporation | Surface Coating Operations | SURFACE COATING OPERATIONS - STEEL DRUMS | Coating Operation | 0.02705 | 0.028098 | 0.0028098 | 0.025289
34003 | Bergen | North | 40202602 | Petroleum & Solvent Evaporation | Surface Coating Operations | SURFACE COATING OPERATIONS - STEEL DRUMS | Cleaning/Pretreatment | 0 | 0 | 0 | 0
34003 | Bergen | North | 40288824 | Petroleum & Solvent Evaporation | Surface Coating Operations | SURFACE COATING OPERATIONS - FUGITIVE EMISSIONS | SURFACE COATING CLEAN-UP | 0.014 | 0.014777 | 0.0014777 | 0.013299
34003 | Bergen | North | 40290013 | Petroleum & Solvent Evaporation | Surface Coating Operations | SURFACE COATING OPERATIONS - FUEL FIRED EQUIPMENT | NATURAL GAS: INCINERATOR/AFTERBURNER | 6.5e-05 | 6.5e-05 | 6.5e-06 | 5.85e-05
34003 | Bergen | North | 40299998 | Petroleum & Solvent Evaporation | Surface Coating Operations | SURFACE COATING OPERATIONS - MISCELLANEOUS | Specify in Comments Field | 0.055905 | 0.055905 | 0.0055905 | 0.050314
34003 | Bergen | North | 40301007 | Petroleum & Solvent Evaporation | Petroleum Product Storage | PETROLEUM PRODUCT STORAGE - FIXED ROOF TANKS (VARYING SIZES) | GASOLINE RVP 13: WORKING LOSS (TANK DIAMETER INDEPENDENT) FIXED ROOF | 2.5e-05 | 2.5649e-05 | 2.5649e-05 | 0
34003 | Bergen | North | 40301021 | Petroleum & Solvent Evaporation | Petroleum Product Storage | PETROLEUM PRODUCT STORAGE - FIXED ROOF TANKS (VARYING SIZES) | DISTILLATE FUEL #2:WORKING LOSS (TANK DIAMETER INDEPENDENT) FIXED ROOF | 0.00012 | 0.00012066 | 0.00012066 | 0
34003 | Bergen | North | 40301197 | Petroleum & Solvent Evaporation | Petroleum Product Storage | PETROLEUM PRODUCT STORAGE - FLOAT ROOF TANKS (VARYING SIZES) | SPECIFY LIQUID: WITHDRAWAL LOSS FLOATING ROOF TANKS | 0 | 0 | 0 | 0
34003 | Bergen | North | 40400301 | Petroleum & Solvent Evaporation | Bulk Terminals/Plants | OIL FIELD STORAGE OF CRUDE | Fixed Roof Tank: Breathing Loss | 0.00095 | 0.00099971 | 0.00099971 | 0
34003 | Bergen | North | 40500204 | Chemical Evaporation | Printing/Publishing | Letterpress | Dryer | 1.5e-05 | 1.5832e-05 | 1.5832e-05 | 0
34003 | Bergen | North | 40500205 | Chemical Evaporation | Printing/Publishing | Letterpress | Other non-dryer printing | 0.000115 | 0.000115 | 0.000115 | 0
34003 | Bergen | North | 40500309 | Chemical Evaporation | Printing/Publishing | Flexographic | Other non-dryer printing | 0.020115 | 0.021231 | 0.021231 | 0
34003 | Bergen | North | 40500403 | Chemical Evaporation | Printing/Publishing | Lithographic | Other non-dryer printing | 0.047335 | 0.047335 | 0.047335 | 0
34003 | Bergen | North | 40500804 | Chemical Evaporation | Printing/Publishing | Screen Printing | Other non-dryer printing | 0.00751 | 0.00751 | 0.00751 | 0
34003 | Bergen | North | 40700809 | Petroleum & Solvent Evaporation | Organic Chemical Storage | ORGANIC CHEMICAL STORAGE - FIXED ROOF TANKS - ALCOHOLS | Ethyl Alcohol: Breathing Loss | 0.001485 | 0.0015898 | 0.0015898 | 0
34003 | Bergen | North | 40700815 | Petroleum & Solvent Evaporation | Organic Chemical Storage | ORGANIC CHEMICAL STORAGE - FIXED ROOF TANKS - ALCOHOLS | Methyl Alcohol: Breathing Loss | 0.0004 | 0.00042824 | 0.00042824 | 0
34003 | Bergen | North | 40799999 | Petroleum & Solvent Evaporation | Organic Chemical Storage | ORGANIC CHEMICAL STORAGE - MISCELLANEOUS | OTHER NOT CLASSIFIED | 0.00082 | 0.0008323 | 0.00076788 | 6.442e-05
34003 | Bergen | North | 49099998 | Petroleum & Solvent Evaporation | Organic Solvent Evaporation | MISCELLANEOUS VOLATILE ORGANIC COMPOUND EVAPORATION | Identify the Process and Solvent in Comments | 0.00189 | 0.00189 | 0.00189 | 0
34003 | Bergen | North | 50100402 | Waste Disposal | Solid Waste Disposal - Government | SOLID WASTE DISPOSAL - GOVERNMENT - LANDFILL DUMP | Fugitive emissions | 0.00408 | 0.0042165 | 0.0042165 | 0
34003 | Bergen | North | 50100406 | Waste Disposal | Solid Waste Disposal - Government | SOLID WASTE DISPOSAL - GOVERNMENT - LANDFILL DUMP | Landfill gas collection system: other | 0.00014 | 0.00014468 | 0.00014468 | 0
34003 | Bergen | North | 50100410 | Waste Disposal | Solid Waste Disposal - Government | SOLID WASTE DISPOSAL - GOVERNMENT - LANDFILL DUMP | Waste Gas Destruction: waste gas flares | 0.0001 | 0.0001026 | 0.0001026 | 0
34003 | Bergen | North | 50100771 | Waste Disposal | Solid Waste Disposal - Government | SILID WASTE DISPOSAL - GOVERNMENT - SEWAGE TREATMENT | POTW: GRAVITY SLUDGE THICKENER | 0.000265 | 0.00027188 | 0.00027188 | 0
34003 | Bergen | North | 50100791 | Waste Disposal | Solid Waste Disposal - Government | SILID WASTE DISPOSAL - GOVERNMENT - SEWAGE TREATMENT | POTW: BELT FILTER PRESS | 3.5e-05 | 3.5499e-05 | 3.5499e-05 | 0
34003 | Bergen | North | 50100795 | Waste Disposal | Solid Waste Disposal - Government | SILID WASTE DISPOSAL - GOVERNMENT - SEWAGE TREATMENT | Sludge Storage Lagoons/Drying Beds | 0.000235 | 0.0002411 | 0.0002411 | 0
34003 | Bergen | North | 50100799 | Waste Disposal | Solid Waste Disposal - Government | SILID WASTE DISPOSAL - GOVERNMENT - SEWAGE TREATMENT | OTHER NOT CLASSIFIED | 0.000145 | 0.00014877 | 0.00014877 | 0
34003 | Bergen | North | 50100801 | Waste Disposal | Solid Waste Disposal - Government | Sewage Sludge Incineration | Incinerator | 0.00042 | 0.0004223 | 0.0004223 | 0
34003 | Bergen | North | 50280001 | Waste Disposal | Solid Waste Disposal - Commercial/Institutional | Solid Waste Disposal: Comm/Inst - equipment leaks | EQUIPMENT LEAKS | 0 | 0 | 0 | 0
34003 | Bergen | North | 50300601 | Waste Disposal | Solid Waste Disposal - Industrial | SOLID WASTE DISPOSAL - INDUSTRIAL - LANDFILL DUMP | Waste Gas Flares | 0.00013 | 0.00013435 | 0.00013435 | 0
34003 | Bergen | North | 50300830 | Waste Disposal | Solid Waste Disposal - Industrial | SOLID WASTE DISPOSAL - INDUSTRIAL - TREATMENT, STORAGE, DISPOSAL /TSDF | Containers: Fugitive Emissions | 0 | 0 | 0 | 0
34013 | Essex | North | 10200501 | External Combustion | EXTERNAL COMBUSTION BOILERS - INDUSTRIAL | INDUSTRIAL BOILER - DISTILLATE OIL | Grades 1 and 2 Oil | 0 | 0 | 0 | 0
34013 | Essex | North | 10200502 | External Combustion | EXTERNAL COMBUSTION BOILERS - INDUSTRIAL | INDUSTRIAL BOILER - DISTILLATE OIL | 10-100MMBTU/HR ** | 0 | 0 | 0 | 0
34013 | Essex | North | 10200601 | External Combustion | EXTERNAL COMBUSTION BOILERS - INDUSTRIAL | INDUSTRIAL BOILER - NATURAL GAS | Over 100 Mbtu/Hr | 2.5e-05 | 2.6057e-05 | 2.6057e-05 | 0
34013 | Essex | North | 10200602 | External Combustion | EXTERNAL COMBUSTION BOILERS - INDUSTRIAL | INDUSTRIAL BOILER - NATURAL GAS | 10-100 MMBtu/Hr | 0.016215 | 0.016566 | 0.016566 | 0
34013 | Essex | North | 10200603 | External Combustion | EXTERNAL COMBUSTION BOILERS - INDUSTRIAL | INDUSTRIAL BOILER - NATURAL GAS | Less Than 10 MMBtu/Hr | 0.00066 | 0.0006675 | 0.0006675 | 0
34013 | Essex | North | 10300502 | External Combustion | EXTERNAL COMBUSTION BOILERS - COMMERCIAL | COMMERCIAL/INSTITUTIONAL BOILER - DISTILLATE OIL | 10-100MMBTU/HR ** | 0 | 0 | 0 | 0
34013 | Essex | North | 10300601 | External Combustion | EXTERNAL COMBUSTION BOILERS - COMMERCIAL | COMMERCIAL/INSTITUTIONAL BOILER - NATURAL GAS | Over 100 Mbtu/Hr | 0.00157 | 0.0016261 | 0.0016261 | 0
34013 | Essex | North | 10300602 | External Combustion | EXTERNAL COMBUSTION BOILERS - COMMERCIAL | COMMERCIAL/INSTITUTIONAL BOILER - NATURAL GAS | 10-100 MMBtu/Hr | 0.001985 | 0.0020401 | 0.0020401 | 0
34013 | Essex | North | 10300603 | External Combustion | EXTERNAL COMBUSTION BOILERS - COMMERCIAL | COMMERCIAL/INSTITUTIONAL BOILER - NATURAL GAS | Less Than 10 MMBtu/Hr | 0.00036 | 0.00036754 | 0.00036754 | 0
34013 | Essex | North | 10500106 | External Combustion | EXTERNAL COMBUSTION BOILERS - SPACE HEATERS | INDUSTRIAL SPACE HEATER | Natural Gas | 0 | 0 | 0 | 0
34013 | Essex | North | 20200102 | Internal Combustion | INTERNAL COMBUSTION ENGINES - INDUSTRIAL | INDUSTRIAL INTERNAL COMBUSTION ENGINE - DISTILLATE OIL(DIESEL) | Reciprocating | 0.000485 | 0.00049212 | 0.00049212 | 0
34013 | Essex | North | 20200401 | Internal Combustion | INTERNAL COMBUSTION ENGINES - INDUSTRIAL | INDUSTRIAL INTERNAL COMBUSTION LARGE BORE ENGINE | Diesel | 1.5e-05 | 1.5082e-05 | 1.5082e-05 | 0
34013 | Essex | North | 20300101 | Internal Combustion | INTERNAL COMBUSTION ENGINES - COMMERCIAL/INSTITUTIONAL | COMMERCIAL/INSTITUTIONAL INTERNAL COMBUSTION - DISTILLATE OIL(DIESEL) | Reciprocating | 0.010795 | 0.010897 | 0.010897 | 0
34013 | Essex | North | 20300102 | Internal Combustion | INTERNAL COMBUSTION ENGINES - COMMERCIAL/INSTITUTIONAL | COMMERCIAL/INSTITUTIONAL INTERNAL COMBUSTION - DISTILLATE OIL(DIESEL) | Turbine | 0.00361 | 0.0037128 | 0.0037128 | 0
34013 | Essex | North | 20300201 | Internal Combustion | INTERNAL COMBUSTION ENGINES - COMMERCIAL/INSTITUTIONAL | COMMERCIAL/INSTITUTIONAL INTERNAL COMBUSTION - NATURAL GAS | Reciprocating | 0.00091 | 0.00095183 | 0.00095183 | 0
34013 | Essex | North | 20300202 | Internal Combustion | INTERNAL COMBUSTION ENGINES - COMMERCIAL/INSTITUTIONAL | COMMERCIAL/INSTITUTIONAL INTERNAL COMBUSTION - NATURAL GAS | Turbine | 0.028015 | 0.02854 | 0.02854 | 0
34013 | Essex | North | 20300203 | Internal Combustion | INTERNAL COMBUSTION ENGINES - COMMERCIAL/INSTITUTIONAL | COMMERCIAL/INSTITUTIONAL INTERNAL COMBUSTION - NATURAL GAS | TURBINE:COGENERATION | 0.050935 | 0.052756 | 0.048936 | 0.0038195
34013 | Essex | North | 20400403 | Internal Combustion | INTERNAL COMBUSTION ENGINES - ENGINE TESTING | INTERNAL COMBUSTION ENGINE TESTING - RECIPROCATING ENGINE | Distillate Oil | 5e-06 | 5e-06 | 5e-06 | 0
34013 | Essex | North | 30101401 | Industrial Processes | CHEMICAL MANUFACTURING | CHEMICAL MANUFACTURING - PAINT MANUFACTURE | General Mixing and Handling | 0.004275 | 0.004275 | 0.004275 | 0
34013 | Essex | North | 30101811 | Industrial Processes | CHEMICAL MANUFACTURING | CHEMICAL MANUFACTURING - PLASTICS PRODUCTION | Storage | 0.002415 | 0.0024512 | 0.0024512 | 0
34013 | Essex | North | 30101818 | Industrial Processes | CHEMICAL MANUFACTURING | CHEMICAL MANUFACTURING - PLASTICS PRODUCTION | Reactor | 0.009515 | 0.0096577 | 0.0096577 | 0
34013 | Essex | North | 30101838 | Industrial Processes | CHEMICAL MANUFACTURING | CHEMICAL MANUFACTURING - PLASTICS PRODUCTION | Reactor Kettle ** (use 6-45-200-11 or 6-45-210-11) | 0.02761 | 0.028024 | 0.028024 | 0
34013 | Essex | North | 30101839 | Industrial Processes | CHEMICAL MANUFACTURING | CHEMICAL MANUFACTURING - PLASTICS PRODUCTION | Resin Thinning Tank ** (use 6-45-200-21 or 6-45-210-21) | 0.00025 | 0.00025375 | 0.00025375 | 0
34013 | Essex | North | 30101840 | Industrial Processes | CHEMICAL MANUFACTURING | CHEMICAL MANUFACTURING - PLASTICS PRODUCTION | Resin Storage Tank ** (use 6-45-200-23 or 6-45-210-23) | 7e-05 | 7.105e-05 | 7.105e-05 | 0
34013 | Essex | North | 30101893 | Industrial Processes | CHEMICAL MANUFACTURING | CHEMICAL MANUFACTURING - PLASTICS PRODUCTION | PLASTICS PRODUCTION - RAW MATERIAL STORAGE | 8.5e-05 | 8.6275e-05 | 8.6275e-05 | 0
34013 | Essex | North | 30105001 | Industrial Processes | CHEMICAL MANUFACTURING | CHEMICAL MANUFACTURING - ADHESIVES | GENL/COMPND UNK** | 0.003285 | 0.0033343 | 0.0033343 | 0
34013 | Essex | North | 30109199 | Industrial Processes | CHEMICAL MANUFACTURING | CHEMICAL MANUFACTURING - ACETONE/KETONE PRODUCTION | OTHER NOT CLASSIFIED (KETONE) | 0.003405 | 0.0034561 | 0.0034561 | 0
34013 | Essex | North | 30113799 | Industrial Processes | CHEMICAL MANUFACTURING | CHEMICAL MANUFACTURING - ESTERS PRODUCTION | Acrylates: Specify in Comments | 0 | 0 | 0 | 0
34013 | Essex | North | 30125001 | Industrial Processes | CHEMICAL MANUFACTURING | CHEMICAL MANUFACTURING - METHANOL/ALCOHOL PRODUCTION | GENERAL (METHANOL) | 0.00091 | 0.00092365 | 0.00092365 | 0
34013 | Essex | North | 30125003 | Industrial Processes | CHEMICAL MANUFACTURING | CHEMICAL MANUFACTURING - METHANOL/ALCOHOL PRODUCTION | DISTILLATION VENT (METHANOL) | 0 | 0 | 0 | 0
34013 | Essex | North | 30125004 | Industrial Processes | CHEMICAL MANUFACTURING | CHEMICAL MANUFACTURING - METHANOL/ALCOHOL PRODUCTION | FUGITIVE EMISSIONS (METHANOL) | 0.001915 | 0.0019437 | 0.0019437 | 0
34013 | Essex | North | 30125099 | Industrial Processes | CHEMICAL MANUFACTURING | CHEMICAL MANUFACTURING - METHANOL/ALCOHOL PRODUCTION | OTHER NOT CLASSIFIED | 0.001545 | 0.0015682 | 0.0015682 | 0
34013 | Essex | North | 30181002 | Industrial Processes | CHEMICAL MANUFACTURING | General Processes | Distillation Unit | 0.000355 | 0.00036032 | 0.00036032 | 0
34013 | Essex | North | 30181003 | Industrial Processes | CHEMICAL MANUFACTURING | General Processes | Storage/Transfer | 0.02188 | 0.022208 | 0.022208 | 0
34013 | Essex | North | 30182002 | Industrial Processes | CHEMICAL MANUFACTURING | CHEMICAL MANUFACTURING - WASTEWATER TREATMENT | WASTEWATER TREATMENT | 0.000195 | 0.00019792 | 0.00019792 | 0
34013 | Essex | North | 30182006 | Industrial Processes | CHEMICAL MANUFACTURING | CHEMICAL MANUFACTURING - WASTEWATER TREATMENT | CHEMICAL PLANT WASTEWATER SYSTEM: AERATED IMPOUNDMENT | 0.00025 | 0.00025375 | 0.00025375 | 0
34013 | Essex | North | 30182599 | Industrial Processes | CHEMICAL MANUFACTURING | Chemical Manufacturing - wastewater, points of generation | Wastewater: specify point of generation | 0 | 0 | 0 | 0
34013 | Essex | North | 30199998 | Industrial Processes | CHEMICAL MANUFACTURING | CHEMICAL MANUFACTURING - OTHER NOT CLASSIFIED | Specify in Comments Field | 0.0155 | 0.015732 | 0.015732 | 0
34013 | Essex | North | 30200901 | Industrial Processes | FOOD AND AGRICULTURE | FOOD AND AGRICULTURE - BEER PRODUCTION | Grain Handling | 8.5e-05 | 8.8594e-05 | 8.8594e-05 | 0
34013 | Essex | North | 30200903 | Industrial Processes | FOOD AND AGRICULTURE | FOOD AND AGRICULTURE - BEER PRODUCTION | Brewing | 0.02662 | 0.027746 | 0.027746 | 0
34013 | Essex | North | 30200904 | Industrial Processes | FOOD AND AGRICULTURE | FOOD AND AGRICULTURE - BEER PRODUCTION | Aging | 0.04105 | 0.042786 | 0.042786 | 0
34013 | Essex | North | 30200951 | Industrial Processes | FOOD AND AGRICULTURE | FOOD AND AGRICULTURE - BEER PRODUCTION | Can Filling Line | 0.057985 | 0.060437 | 0.060437 | 0
34013 | Essex | North | 30200955 | Industrial Processes | FOOD AND AGRICULTURE | FOOD AND AGRICULTURE - BEER PRODUCTION | Keg Filling Line | 0.00113 | 0.0011778 | 0.0011778 | 0
34013 | Essex | North | 30200961 | Industrial Processes | FOOD AND AGRICULTURE | FOOD AND AGRICULTURE - BEER PRODUCTION | Bottle Crusher | 0 | 0 | 0 | 0
34013 | Essex | North | 30200962 | Industrial Processes | FOOD AND AGRICULTURE | FOOD AND AGRICULTURE - BEER PRODUCTION | Can Crusher with Pneumatic Conveyor | 0.00127 | 0.0013237 | 0.0013237 | 0
34013 | Essex | North | 30203802 | Industrial Processes | FOOD AND AGRICULTURE | FOOD AND AGRICULTURE - ANIMAL/POULTRY RENDERING | SIZE REDUCTION | 0.00206 | 0.0022054 | 0.0022054 | 0
34013 | Essex | North | 30203803 | Industrial Processes | FOOD AND AGRICULTURE | FOOD AND AGRICULTURE - ANIMAL/POULTRY RENDERING | COOKING | 0.00103 | 0.0011027 | 0.0011027 | 0
34013 | Essex | North | 30203804 | Industrial Processes | FOOD AND AGRICULTURE | FOOD AND AGRICULTURE - ANIMAL/POULTRY RENDERING | Storage | 1.5e-05 | 1.6059e-05 | 1.6059e-05 | 0
34013 | Essex | North | 30203805 | Industrial Processes | FOOD AND AGRICULTURE | FOOD AND AGRICULTURE - ANIMAL/POULTRY RENDERING | MATERIAL HANDLING | 0.03213 | 0.034398 | 0.034398 | 0
34013 | Essex | North | 30299998 | Industrial Processes | FOOD AND AGRICULTURE | FOOD AND AGRICULTURE - OTHER NOT SPECIFIED | OTHER NOT CLASSIFIED | 0.00176 | 0.0017864 | 0.0017864 | 0
34013 | Essex | North | 30490003 | Industrial Processes | SECONDARY METAL PRODUCTION | SECONDARY METAL PRODUCTION - FUEL FIRED EQUIPMENT | Natural Gas | 0.01338 | 0.013764 | 0.013764 | 0
34013 | Essex | North | 30500904 | Industrial Processes | MINERAL PRODUCTS | MINERAL PRODUCTS - CLAY & FLY ASH SINTERING | Raw Clay/Shale Crushing/Screening | 5e-06 | 5.2114e-06 | 5.2114e-06 | 0
34013 | Essex | North | 30502601 | Industrial Processes | MINERAL PRODUCTS | MINERAL PRODUCTS - DIATOMACOUS EARTH | Handling | 2e-05 | 2.0846e-05 | 2.0846e-05 | 0
34013 | Essex | North | 30510199 | Industrial Processes | MINERAL PRODUCTS | MINERAL PRODUCTS - BULK MATERIALS CONVEYORS | OTHER NOT CLASSIFIED | 0 | 0 | 0 | 0
34013 | Essex | North | 30510205 | Industrial Processes | MINERAL PRODUCTS | MINERAL PRODUCTS - BULK MATERIALS STORAGE BINS | Limestone | 0 | 0 | 0 | 0
34013 | Essex | North | 30510298 | Industrial Processes | MINERAL PRODUCTS | MINERAL PRODUCTS - BULK MATERIALS STORAGE BINS | Mineral: Specify in Comments | 0 | 0 | 0 | 0
34013 | Essex | North | 30510299 | Industrial Processes | MINERAL PRODUCTS | MINERAL PRODUCTS - BULK MATERIALS STORAGE BINS | OTHER NOT CLASSIFIED | 0 | 0 | 0 | 0
34013 | Essex | North | 30510604 | Industrial Processes | MINERAL PRODUCTS | MINERAL PRODUCTS - BULK MATERIALS SCREENING /SIZE CLASSIFICATION | MINERAL PRODUCTS - BULK MATERIALS SCREENING/SIZE CLASSIFICATION - COKE | 0 | 0 | 0 | 0
34013 | Essex | North | 30900198 | Industrial Processes | Fabricated Metal Products | FABRICATED METAL PRODUCTS - GENERAL PROCESSES | OTHER NOT CLASSIFIED | 0.01974 | 0.020306 | 0.020306 | 0
34013 | Essex | North | 30900205 | Industrial Processes | Fabricated Metal Products | FABRICATED METAL PRODUCTS - ABRASIVE BLASTING OF METAL PARTS | Steel Grit Abrasive | 0 | 0 | 0 | 0
34013 | Essex | North | 30902501 | Industrial Processes | Fabricated Metal Products | FABRICATED METAL PRODUCTS - DRUM CLEANING/RECLAMATION | Drum Burning Furnace | 0.1587 | 0.16325 | 0.16325 | 0
34013 | Essex | North | 31088811 | Industrial Processes | Oil and Gas Production | OIL AND GAS PRODUCTION - FUGITIVE EMISSIONS | OIL AND GAS PRODUCTION - FUGITIVE EMISSIONS | 3e-05 | 3.1268e-05 | 3.1268e-05 | 0
34013 | Essex | North | 38500101 | Industrial Processes | Cooling Tower | COOLING TOWER - PROCESS COOLING | MECHANICAL DRAFT | 0 | 0 | 0 | 0
34013 | Essex | North | 39000599 | Industrial Processes | In-Process Fuel Use | INDUSTRIAL PROCESSES - IN-PROCESS FUEL USE | General | 4e-05 | 4.0732e-05 | 4.0732e-05 | 0
34013 | Essex | North | 39000699 | Industrial Processes | In-Process Fuel Use | INDUSTRIAL PROCESSES - IN-PROCESS FUEL USE | General | 0.000475 | 0.0004845 | 0.0004845 | 0
34013 | Essex | North | 39999989 | Industrial Processes | Miscellaneous Manufacturing Industries | MISCELLANEOUS INDUSTRIAL PROCESSES | OTHER NOT CLASSIFIED | 0.14227 | 0.14427 | 0.14427 | 0
34013 | Essex | North | 40100307 | Petroleum & Solvent Evaporation | Organic Solvent Evaporation | COLD SOLVENT CLEANING/STRIPPING | ISOPROPYL ALCOHOL | 0.014485 | 0.014874 | 0.014874 | 0
34013 | Essex | North | 40188898 | Petroleum & Solvent Evaporation | Organic Solvent Evaporation | ORGANIC SOLVENT EVAPORATION - FUGITIVE EMISSION | Specify in Comments Field | 4e-05 | 4.06e-05 | 4.06e-05 | 0
34013 | Essex | North | 40200101 | Petroleum & Solvent Evaporation | Surface Coating Operations | SURFACE COATING APPLICATION - GENERAL | Paint: Solvent-Base | 0.004725 | 0.0047893 | 0.00047893 | 0.0043104
34013 | Essex | North | 40201001 | Petroleum & Solvent Evaporation | Surface Coating Operations | SURFACE COATING OPERATIONS - COATING OVEN HEATER | Natural Gas | 0 | 0 | 0 | 0
34013 | Essex | North | 40201101 | Petroleum & Solvent Evaporation | Surface Coating Operations | SURFACE COATING OPERATIONS - FABROC COATING/PRINTING | Coating Operation (Also see specific coating method codes 4-02-04X) | 0.02069 | 0.02069 | 0.002069 | 0.018621
34013 | Essex | North | 40202501 | Petroleum & Solvent Evaporation | Surface Coating Operations | SURFACE COATING OPERATIONS - MISCELLANEOUS METAL PARTS | Coating Operation | 0.005055 | 0.0052001 | 0.00052001 | 0.0046801
34013 | Essex | North | 40202503 | Petroleum & Solvent Evaporation | Surface Coating Operations | SURFACE COATING OPERATIONS - MISCELLANEOUS METAL PARTS | Coating Mixing | 0.00016 | 0.0001624 | 1.624e-05 | 0.00014616
34013 | Essex | North | 40204430 | Petroleum & Solvent Evaporation | Surface Coating Operations | Surface Coating Operations - fabric coating, transfer coating | COATING APPLICATION | 0.00668 | 0.0067802 | 0.00067802 | 0.0061022
34013 | Essex | North | 40290013 | Petroleum & Solvent Evaporation | Surface Coating Operations | SURFACE COATING OPERATIONS - FUEL FIRED EQUIPMENT | NATURAL GAS: INCINERATOR/AFTERBURNER | 0.00349 | 0.0035423 | 0.00035423 | 0.0031881
34013 | Essex | North | 40299998 | Petroleum & Solvent Evaporation | Surface Coating Operations | SURFACE COATING OPERATIONS - MISCELLANEOUS | Specify in Comments Field | 0.00873 | 0.0087315 | 0.00087315 | 0.0078583
34013 | Essex | North | 40301001 | Petroleum & Solvent Evaporation | Petroleum Product Storage | PETROLEUM PRODUCT STORAGE - FIXED ROOF TANKS (VARYING SIZES) | GASOLINE RVP 13: BREATHING LOSS (67000 BBL. TANK SIZE) FIXED ROOF TANK | 0.00116 | 0.0011901 | 0.0011901 | 0
34013 | Essex | North | 40301002 | Petroleum & Solvent Evaporation | Petroleum Product Storage | PETROLEUM PRODUCT STORAGE - FIXED ROOF TANKS (VARYING SIZES) | GASOLINE RVP 10: BREATHING LOSS (67000 BBL. TANK SIZE) FIXED ROOF TANK | 0.0001 | 0.00010201 | 0.00010201 | 0
34013 | Essex | North | 40301009 | Petroleum & Solvent Evaporation | Petroleum Product Storage | PETROLEUM PRODUCT STORAGE - FIXED ROOF TANKS (VARYING SIZES) | GASOLINE RVP 7: WORKING LOSS (TANK DIAMETER INDEPENDENT) FIXED ROOF | 0.00093 | 0.00093 | 0.00093 | 0
34013 | Essex | North | 40301019 | Petroleum & Solvent Evaporation | Petroleum Product Storage | PETROLEUM PRODUCT STORAGE - FIXED ROOF TANKS (VARYING SIZES) | DISTILLATE FUEL #2: BREATHING LOSS (67000 BBL. TANK SIZE) FIXED ROOF | 0 | 0 | 0 | 0
34013 | Essex | North | 40301021 | Petroleum & Solvent Evaporation | Petroleum Product Storage | PETROLEUM PRODUCT STORAGE - FIXED ROOF TANKS (VARYING SIZES) | DISTILLATE FUEL #2:WORKING LOSS (TANK DIAMETER INDEPENDENT) FIXED ROOF | 6.5e-05 | 6.789e-05 | 6.789e-05 | 0
34013 | Essex | North | 40301099 | Petroleum & Solvent Evaporation | Petroleum Product Storage | PETROLEUM PRODUCT STORAGE - FIXED ROOF TANKS (VARYING SIZES) | SPECIFY LIQUID: WORKING LOSS (TANK DIAMETER INDEPENDENT) FIXED ROOF | 0.01995 | 0.01995 | 0.01995 | 0
34013 | Essex | North | 40301101 | Petroleum & Solvent Evaporation | Petroleum Product Storage | PETROLEUM PRODUCT STORAGE - FLOAT ROOF TANKS (VARYING SIZES) | GASOLINE RVP 13: STANDING LOSS (67000 BBL. TANK SIZE) FLOAT ROOF TANKS | 0.02469 | 0.025448 | 0.023478 | 0.0019697
34013 | Essex | North | 40301115 | Petroleum & Solvent Evaporation | Petroleum Product Storage | PETROLEUM PRODUCT STORAGE - FLOAT ROOF TANKS (VARYING SIZES) | DISTILLATE FUEL #2: STANDING LOSS (67000 BBL. TANK SIZE) FLOAT ROOF | 0.00031 | 0.0003124 | 0.00028822 | 2.418e-05
34013 | Essex | North | 40301150 | Petroleum & Solvent Evaporation | Petroleum Product Storage | PETROLEUM PRODUCT STORAGE - FLOAT ROOF TANKS (VARYING SIZES) | SPECIFY LIQUID: STANDING LOSS - INTERNAL FLOATING ROOFS | 0.00025 | 0.00025336 | 0.00023375 | 1.961e-05
34013 | Essex | North | 40301198 | Petroleum & Solvent Evaporation | Petroleum Product Storage | PETROLEUM PRODUCT STORAGE - FLOAT ROOF TANKS (VARYING SIZES) | SPECIFY LIQUID: STANDING LOSS (67000 BBL. TANK SIZE) FLOAT ROOF TANKS | 0 | 0 | 0 | 0
34013 | Essex | North | 40301203 | Petroleum & Solvent Evaporation | Petroleum Product Storage | PETROLEUM PRODUCT STORAGE - VARIABLE VAPOR SPACE | Gasoline RVP 7: Filling Loss | 0.001015 | 0.001015 | 0.001015 | 0
34013 | Essex | North | 40388801 | Petroleum & Solvent Evaporation | Petroleum Product Storage | PETROLEUM PRODUCT STORAGE - FUGITIVE EMISSIONS | Specify in Comments Field | 0.0103 | 0.010438 | 0.0096305 | 0.00080793
34013 | Essex | North | 40400113 | Petroleum & Solvent Evaporation | Bulk Terminals/Plants | BULK TERMINALS | GASOLINE RVP 13: STANDING LOSS (250000 BBL.CAPACITY)FLOATING ROOF TANK | 0.000895 | 0.00092248 | 0.00085108 | 7.14e-05
34013 | Essex | North | 40400122 | Petroleum & Solvent Evaporation | Bulk Terminals/Plants | BULK TERMINALS | FIXED ROOF TANKS (TANK DIAMETER INDEPENDENT)-DIESEL FUEL-WORKING LOSS | 0 | 0 | 0 | 0
34013 | Essex | North | 40400150 | Petroleum & Solvent Evaporation | Bulk Terminals/Plants | BULK TERMINALS | BULK TERMINALS:MISCELLANEOUS LOSSES/LEAKS:LOADING RACKS | 0 | 0 | 0 | 0
34013 | Essex | North | 40400154 | Petroleum & Solvent Evaporation | Bulk Terminals/Plants | BULK TERMINALS | Tank Truck Vapor Leaks | 0 | 0 | 0 | 0
34013 | Essex | North | 40400160 | Petroleum & Solvent Evaporation | Bulk Terminals/Plants | BULK TERMINALS | INTERNAL FLOAT ROOF W/ PRIMARY SEAL-SPECIFY LIQUID:STANDING LOSS | 0.00649 | 0.00649 | 0.0059877 | 0.00050233
34013 | Essex | North | 40400497 | Petroleum & Solvent Evaporation | Bulk Terminals/Plants | BULK TERMINALS/PLANTS FOR PETROLEUM PRODUCTS - UNDERGROUND TANKS | Specify Liquid: Breathing Loss | 0.047615 | 0.047912 | 0.044204 | 0.0037084
34013 | Essex | North | 40500403 | Chemical Evaporation | Printing/Publishing | Lithographic | Other non-dryer printing | 0.007815 | 0.007815 | 0.007815 | 0
34013 | Essex | North | 40600126 | Petroleum & Solvent Evaporation | Transportation and Marketing of Petroleum Products | TANK CARS & TRUCKS | GASOLINE-SUBMERGE ** | 0.03002 | 0.030942 | 0.030942 | 0
34013 | Essex | North | 40600231 | Petroleum & Solvent Evaporation | Transportation and Marketing of Petroleum Products | TRANSPORTATION AND MARKETING OF PETROLEUM PRODUCTS - MARINE VESSELS | Gasoline: Ship Loading-Cleaned & Vapor Free Tanks | 1e-05 | 1.0062e-05 | 1.0062e-05 | 0
34013 | Essex | North | 40600402 | Petroleum & Solvent Evaporation | Transportation and Marketing of Petroleum Products | FILLING VEHICLE GAS TANKS - STAGE II | Liquid Spill Loss w/o Controls | 0.000135 | 0.00013772 | 0.00013772 | 0
34013 | Essex | North | 40688801 | Petroleum & Solvent Evaporation | Transportation and Marketing of Petroleum Products | TRANSPORTATION AND MARKETING OF PETROLEUM PRODUCTS - FUGITIVE EMISSION | Specify in Comments Field | 0.023955 | 0.024104 | 0.024104 | 0
34013 | Essex | North | 40700805 | Petroleum & Solvent Evaporation | Organic Chemical Storage | ORGANIC CHEMICAL STORAGE - FIXED ROOF TANKS - ALCOHOLS | Tert-Butyl Alcohol: Breathing Loss | 6e-05 | 6.09e-05 | 6.09e-05 | 0
34013 | Essex | North | 40700809 | Petroleum & Solvent Evaporation | Organic Chemical Storage | ORGANIC CHEMICAL STORAGE - FIXED ROOF TANKS - ALCOHOLS | Ethyl Alcohol: Breathing Loss | 0.008665 | 0.0087949 | 0.0087949 | 0
34013 | Essex | North | 40700814 | Petroleum & Solvent Evaporation | Organic Chemical Storage | ORGANIC CHEMICAL STORAGE - FIXED ROOF TANKS - ALCOHOLS | Isopropyl Alcohol: Working Loss | 0 | 0 | 0 | 0
34013 | Essex | North | 40700897 | Petroleum & Solvent Evaporation | Organic Chemical Storage | ORGANIC CHEMICAL STORAGE - FIXED ROOF TANKS - ALCOHOLS | Specify Alcohol: Breathing Loss | 0.000395 | 0.00040092 | 0.00040092 | 0
34013 | Essex | North | 40704406 | Petroleum & Solvent Evaporation | Organic Chemical Storage | ORGANIC CHEMICAL STORAGE - FIXED ROOF TANKS - ESTERS | Ethyl Acetate: Working Loss | 4e-05 | 4.06e-05 | 4.06e-05 | 0
34013 | Essex | North | 40706807 | Petroleum & Solvent Evaporation | Organic Chemical Storage | ORGANIC CHEMICAL STORAGE - FIXED ROOF TANKS - KETONES | FIXED ROOF TANKS METHYL ISOBUTYL KETONE: BREATHING LOSS | 5e-05 | 5.075e-05 | 5.075e-05 | 0
34013 | Essex | North | 40706808 | Petroleum & Solvent Evaporation | Organic Chemical Storage | ORGANIC CHEMICAL STORAGE - FIXED ROOF TANKS - KETONES | FIXED ROOF TANKS METHYL ISOBUTYL KETONE: WORKING LOSS | 5e-06 | 5e-06 | 5e-06 | 0
34013 | Essex | North | 40714697 | Petroleum & Solvent Evaporation | Organic Chemical Storage | ORGANIC CHEMICAL STORAGE - FIXED ROOF TANKS - MISCELLANEOUS | FIXED ROOF TANKS:MISCELLANEOUS:SPECIFY IN COMMENTS:BREATHING LOSS | 0.003685 | 0.0037403 | 0.0037403 | 0
34013 | Essex | North | 40714698 | Petroleum & Solvent Evaporation | Organic Chemical Storage | ORGANIC CHEMICAL STORAGE - FIXED ROOF TANKS - MISCELLANEOUS | FIXED ROOF TANK:MISCELLANEOUS:SPECIFY IN COMMENTS: WORKING LOSS | 0.000325 | 0.00032987 | 0.00032987 | 0
34013 | Essex | North | 40786001 | Petroleum & Solvent Evaporation | Organic Chemical Storage | ORGANIC CHEMICAL STORAGE - PRESSURE TANKS - HALOGENATED ORGANICS | Ethyl Chloride: Withdrawal Loss | 0 | 0 | 0 | 0
34013 | Essex | North | 40799999 | Petroleum & Solvent Evaporation | Organic Chemical Storage | ORGANIC CHEMICAL STORAGE - MISCELLANEOUS | OTHER NOT CLASSIFIED | 1e-05 | 1.015e-05 | 9.3644e-06 | 7.8561e-07
34013 | Essex | North | 49000199 | Petroleum & Solvent Evaporation | Organic Solvent Evaporation | ORGANIC SOLVENT EVAPORATION - SOLVENT EXTRACTION PROCESS | OTHER NOT CLASSIFIED | 0.00806 | 0.0081809 | 0.0081809 | 0
34013 | Essex | North | 49000201 | Petroleum & Solvent Evaporation | Organic Solvent Evaporation | ORGANIC SOLVENT EVAPORATION WASTE SOLVENT RECOVERY OPERATIONS | Storage Tank Vent | 0 | 0 | 0 | 0
34013 | Essex | North | 49000208 | Petroleum & Solvent Evaporation | Organic Solvent Evaporation | ORGANIC SOLVENT EVAPORATION WASTE SOLVENT RECOVERY OPERATIONS | ORGANIC SOLVENT EVAP.:MISC.:WASTE SOLVENT RECOVERY OPERATION:DECANTING | 0.000435 | 0.00044152 | 0.00044152 | 0
34013 | Essex | North | 50100707 | Waste Disposal | Solid Waste Disposal - Government | SILID WASTE DISPOSAL - GOVERNMENT - SEWAGE TREATMENT | POTW: HEADWORKS SCREENING | 3e-05 | 3.0779e-05 | 3.0779e-05 | 0
34013 | Essex | North | 50100715 | Waste Disposal | Solid Waste Disposal - Government | SILID WASTE DISPOSAL - GOVERNMENT - SEWAGE TREATMENT | POTW:AERATED GRIT CHAMBER | 0.000395 | 0.00040526 | 0.00040526 | 0
34013 | Essex | North | 50100719 | Waste Disposal | Solid Waste Disposal - Government | SILID WASTE DISPOSAL - GOVERNMENT - SEWAGE TREATMENT | LIFT STATION | 0.001855 | 0.0019032 | 0.0019032 | 0
34013 | Essex | North | 50100720 | Waste Disposal | Solid Waste Disposal - Government | SILID WASTE DISPOSAL - GOVERNMENT - SEWAGE TREATMENT | POTW: PRIMARY SETTLING TANK | 0.001215 | 0.0012466 | 0.0012466 | 0
34013 | Essex | North | 50100733 | Waste Disposal | Solid Waste Disposal - Government | SILID WASTE DISPOSAL - GOVERNMENT - SEWAGE TREATMENT | POTW: PURE OXYGEN ACT SLUDGE | 0.000115 | 0.00011799 | 0.00011799 | 0
34013 | Essex | North | 50100740 | Waste Disposal | Solid Waste Disposal - Government | SILID WASTE DISPOSAL - GOVERNMENT - SEWAGE TREATMENT | POTW: SECONDARY CLARIFIER | 0.00036 | 0.00036935 | 0.00036935 | 0
34013 | Essex | North | 50100760 | Waste Disposal | Solid Waste Disposal - Government | SILID WASTE DISPOSAL - GOVERNMENT - SEWAGE TREATMENT | POTW: CHLORINE CONTACT TANK | 5e-06 | 5.1299e-06 | 5.1299e-06 | 0
34013 | Essex | North | 50100771 | Waste Disposal | Solid Waste Disposal - Government | SILID WASTE DISPOSAL - GOVERNMENT - SEWAGE TREATMENT | POTW: GRAVITY SLUDGE THICKENER | 5e-06 | 5.1299e-06 | 5.1299e-06 | 0
34013 | Essex | North | 50100791 | Waste Disposal | Solid Waste Disposal - Government | SILID WASTE DISPOSAL - GOVERNMENT - SEWAGE TREATMENT | POTW: BELT FILTER PRESS | 0.01666 | 0.017093 | 0.017093 | 0
34013 | Essex | North | 50100792 | Waste Disposal | Solid Waste Disposal - Government | SILID WASTE DISPOSAL - GOVERNMENT - SEWAGE TREATMENT | POTW: SLUDGE CENTRIFUGE | 5e-06 | 5.1299e-06 | 5.1299e-06 | 0
34013 | Essex | North | 50100799 | Waste Disposal | Solid Waste Disposal - Government | SILID WASTE DISPOSAL - GOVERNMENT - SEWAGE TREATMENT | OTHER NOT CLASSIFIED | 0.004855 | 0.0049811 | 0.0049811 | 0
34013 | Essex | North | 50100801 | Waste Disposal | Solid Waste Disposal - Government | Sewage Sludge Incineration | Incinerator | 0.00577 | 0.0059199 | 0.0059199 | 0
34013 | Essex | North | 50300112 | Waste Disposal | Solid Waste Disposal - Industrial | SOLID WASTE DISPOSAL - INDUSTRIAL - INCINERATION | SOL WST DISP-INDUSTRIAL:INCINERATION:MASS BURN WATERWALL COMBUSTOR | 0.00537 | 0.0055496 | 0.0055496 | 0
34013 | Essex | North | 50300718 | Waste Disposal | Solid Waste Disposal - Industrial | Wastewater Treatment | Drain | 0.00107 | 0.0011152 | 0.0011152 | 0
34013 | Essex | North | 50300781 | Waste Disposal | Solid Waste Disposal - Industrial | SOLID WASTE DISPOSAL - INDUSTRIAL - LIQUID WASTE | SLUDGE DIGESTER | 0.001355 | 0.0014123 | 0.0014123 | 0
34013 | Essex | North | 50410216 | Waste Disposal | Site Remediation | Site Remediation - Capping | Capping: multilayer cover | 0.000195 | 0.00019607 | 0.00019607 | 0
34017 | Hudson | North | 10200401 | External Combustion | EXTERNAL COMBUSTION BOILERS - INDUSTRIAL | INDUSTRIAL BOILER - RESIDUAL OIL | Grade 6 Oil | 0.00058 | 0.00058779 | 0.00058779 | 0
34017 | Hudson | North | 10200502 | External Combustion | EXTERNAL COMBUSTION BOILERS - INDUSTRIAL | INDUSTRIAL BOILER - DISTILLATE OIL | 10-100MMBTU/HR ** | 5e-06 | 5.3529e-06 | 5.3529e-06 | 0
34017 | Hudson | North | 10200601 | External Combustion | EXTERNAL COMBUSTION BOILERS - INDUSTRIAL | INDUSTRIAL BOILER - NATURAL GAS | Over 100 Mbtu/Hr | 7e-05 | 7.0384e-05 | 7.0384e-05 | 0
34017 | Hudson | North | 10200602 | External Combustion | EXTERNAL COMBUSTION BOILERS - INDUSTRIAL | INDUSTRIAL BOILER - NATURAL GAS | 10-100 MMBtu/Hr | 0.0078 | 0.0079457 | 0.0079457 | 0
34017 | Hudson | North | 10200603 | External Combustion | EXTERNAL COMBUSTION BOILERS - INDUSTRIAL | INDUSTRIAL BOILER - NATURAL GAS | Less Than 10 MMBtu/Hr | 0.0004 | 0.00041364 | 0.00041364 | 0
34017 | Hudson | North | 10300503 | External Combustion | EXTERNAL COMBUSTION BOILERS - COMMERCIAL | COMMERCIAL/INSTITUTIONAL BOILER - DISTILLATE OIL | <10MMBTU/HR ** | 1e-05 | 1e-05 | 1e-05 | 0
34017 | Hudson | North | 10300504 | External Combustion | EXTERNAL COMBUSTION BOILERS - COMMERCIAL | COMMERCIAL/INSTITUTIONAL BOILER - DISTILLATE OIL | Grade 4 Oil | 0 | 0 | 0 | 0
34017 | Hudson | North | 10300602 | External Combustion | EXTERNAL COMBUSTION BOILERS - COMMERCIAL | COMMERCIAL/INSTITUTIONAL BOILER - NATURAL GAS | 10-100 MMBtu/Hr | 0.000125 | 0.00012752 | 0.00012752 | 0
34017 | Hudson | North | 10300603 | External Combustion | EXTERNAL COMBUSTION BOILERS - COMMERCIAL | COMMERCIAL/INSTITUTIONAL BOILER - NATURAL GAS | Less Than 10 MMBtu/Hr | 0.000515 | 0.00051762 | 0.00051762 | 0
34017 | Hudson | North | 10301002 | External Combustion | EXTERNAL COMBUSTION BOILERS - COMMERCIAL | COMMERCIAL/INSTITUTIONAL BOILER - LIQUIFIED PETROLEUM GAS(LPG) | Propane | 0 | 0 | 0 | 0
34017 | Hudson | North | 10500206 | External Combustion | EXTERNAL COMBUSTION BOILERS - SPACE HEATERS | COMMERCIAL/INSTITUTIONAL SPACE HEATER | Natural Gas | 9.5e-05 | 9.6913e-05 | 9.6913e-05 | 0
34017 | Hudson | North | 20200102 | Internal Combustion | INTERNAL COMBUSTION ENGINES - INDUSTRIAL | INDUSTRIAL INTERNAL COMBUSTION ENGINE - DISTILLATE OIL(DIESEL) | Reciprocating | 0.00123 | 0.001238 | 0.001238 | 0
34017 | Hudson | North | 20200204 | Internal Combustion | INTERNAL COMBUSTION ENGINES - INDUSTRIAL | INDUSTRIAL INTERNAL COMBUSTION ENGINE - NATURAL GAS | Reciprocating: Cogeneration | 0 | 0 | 0 | 0
34017 | Hudson | North | 20200253 | Internal Combustion | INTERNAL COMBUSTION ENGINES - INDUSTRIAL | INDUSTRIAL INTERNAL COMBUSTION ENGINE - NATURAL GAS | 4-cycle Rich Burn | 0.000495 | 0.00050497 | 0.00050497 | 0
34017 | Hudson | North | 20300101 | Internal Combustion | INTERNAL COMBUSTION ENGINES - COMMERCIAL/INSTITUTIONAL | COMMERCIAL/INSTITUTIONAL INTERNAL COMBUSTION - DISTILLATE OIL(DIESEL) | Reciprocating | 0.004335 | 0.004403 | 0.004403 | 0
34017 | Hudson | North | 20300201 | Internal Combustion | INTERNAL COMBUSTION ENGINES - COMMERCIAL/INSTITUTIONAL | COMMERCIAL/INSTITUTIONAL INTERNAL COMBUSTION - NATURAL GAS | Reciprocating | 0.000135 | 0.00013772 | 0.00013772 | 0
34017 | Hudson | North | 30101433 | Industrial Processes | CHEMICAL MANUFACTURING | CHEMICAL MANUFACTURING - PAINT MANUFACTURE | Pigment grinding/milling: attritors | 0 | 0 | 0 | 0
34017 | Hudson | North | 30187010 | Industrial Processes | CHEMICAL MANUFACTURING | CHEMICAL MANUFACTURING - INORGANIC CHEMICAL STORAGE (FIXED ROOF TANKS) | Sulfuric Acid: Working Loss | 0 | 0 | 0 | 0
34017 | Hudson | North | 30187097 | Industrial Processes | CHEMICAL MANUFACTURING | CHEMICAL MANUFACTURING - INORGANIC CHEMICAL STORAGE (FIXED ROOF TANKS) | Specify Liquid: Breathing Loss | 0 | 0 | 0 | 0
34017 | Hudson | North | 30187098 | Industrial Processes | CHEMICAL MANUFACTURING | CHEMICAL MANUFACTURING - INORGANIC CHEMICAL STORAGE (FIXED ROOF TANKS) | Specify Liquid: Working Loss | 0 | 0 | 0 | 0
34017 | Hudson | North | 30201918 | Industrial Processes | FOOD AND AGRICULTURE | FOOD AND AGRICULTURE - VEGETABLE OIL PROCESSING | Oil Refining | 0.001255 | 0.0013436 | 0.0013436 | 0
34017 | Hudson | North | 30201941 | Industrial Processes | FOOD AND AGRICULTURE | FOOD AND AGRICULTURE - VEGETABLE OIL PROCESSING | Oil Refining miscella holding tank | 1e-05 | 1.0706e-05 | 1.0706e-05 | 0
34017 | Hudson | North | 30201950 | Industrial Processes | FOOD AND AGRICULTURE | FOOD AND AGRICULTURE - VEGETABLE OIL PROCESSING | Solvent/water separator | 0 | 0 | 0 | 0
34017 | Hudson | North | 30282501 | Industrial Processes | FOOD AND AGRICULTURE | Food and Agriculture - wastewater, points of generation | Wastewater: mineral oil stripper | 5e-06 | 5.3529e-06 | 5.3529e-06 | 0
34017 | Hudson | North | 30500105 | Industrial Processes | MINERAL PRODUCTS | MINERAL PRODUCTS - ASPHALT ROOFING MANUFACTURE | GENERAL ** | 0.021985 | 0.022734 | 0.022734 | 0
34017 | Hudson | North | 30500143 | Industrial Processes | MINERAL PRODUCTS | MINERAL PRODUCTS - ASPHALT ROOFING MANUFACTURE | Mineral dust storage | 0 | 0 | 0 | 0
34017 | Hudson | North | 30501011 | Industrial Processes | MINERAL PRODUCTS | MINERAL PRODUCTS - COAL MINING, CLEANING & MATL HANDLING (SEE 305310) | MINERAL PROD - COAL MINING, CLEANING & MATL HANDL: COAL TRANSFER | 0 | 0 | 0 | 0
34017 | Hudson | North | 30510604 | Industrial Processes | MINERAL PRODUCTS | MINERAL PRODUCTS - BULK MATERIALS SCREENING /SIZE CLASSIFICATION | MINERAL PRODUCTS - BULK MATERIALS SCREENING/SIZE CLASSIFICATION - COKE | 0 | 0 | 0 | 0
34017 | Hudson | North | 30600508 | Industrial Processes | Petroleum Industry | PETROLEUM INDUSTRY - WASTEWATER TREATMENT | OIL/WATER SEPARATOR | 7e-05 | 7.0941e-05 | 7.0941e-05 | 0
34017 | Hudson | North | 30609903 | Industrial Processes | Petroleum Industry | PETROLEUM INDUSTRY - INCINERATORS | Natural Gas | 0.00029 | 0.0002939 | 0.0002939 | 0
34017 | Hudson | North | 31499999 | Industrial Processes | Transportation Equipment | TRANSPORTATION EQUIPMENT - OTHER NOT CLASSIFIED | OTHER NOT CLASSIFIED | 0.001285 | 0.0013348 | 0.0013348 | 0
34017 | Hudson | North | 39000599 | Industrial Processes | In-Process Fuel Use | INDUSTRIAL PROCESSES - IN-PROCESS FUEL USE | General | 0.00123 | 0.0012454 | 0.0012454 | 0
34017 | Hudson | North | 39000699 | Industrial Processes | In-Process Fuel Use | INDUSTRIAL PROCESSES - IN-PROCESS FUEL USE | General | 0.000395 | 0.00040241 | 0.00040241 | 0
34017 | Hudson | North | 39999989 | Industrial Processes | Miscellaneous Manufacturing Industries | MISCELLANEOUS INDUSTRIAL PROCESSES | OTHER NOT CLASSIFIED | 0.76206 | 0.77216 | 0.77216 | 0
34017 | Hudson | North | 39999999 | Industrial Processes | Miscellaneous Manufacturing Industries | MISCELLANEOUS INDUSTRIAL PROCESSES | SEE COMMENT ** | 0 | 0 | 0 | 0
34017 | Hudson | North | 40201301 | Petroleum & Solvent Evaporation | Surface Coating Operations | SURFACE COATING OPERATIONS - PAPER COATING | Coating Operation | 0.000465 | 0.000465 | 4.65e-05 | 0.0004185
34017 | Hudson | North | 40201399 | Petroleum & Solvent Evaporation | Surface Coating Operations | SURFACE COATING OPERATIONS - PAPER COATING | OTHER NOT CLASSIFIED | 0.00605 | 0.00605 | 0.000605 | 0.005445
34017 | Hudson | North | 40202301 | Petroleum & Solvent Evaporation | Surface Coating Operations | SURFACE COATING OPERATIONS - LARGE SHIPS | Prime Coating Operation | 0.00228 | 0.00228 | 0.000228 | 0.002052
34017 | Hudson | North | 40290013 | Petroleum & Solvent Evaporation | Surface Coating Operations | SURFACE COATING OPERATIONS - FUEL FIRED EQUIPMENT | NATURAL GAS: INCINERATOR/AFTERBURNER | 7.5e-05 | 7.5e-05 | 7.5e-06 | 6.75e-05
34017 | Hudson | North | 40299998 | Petroleum & Solvent Evaporation | Surface Coating Operations | SURFACE COATING OPERATIONS - MISCELLANEOUS | Specify in Comments Field | 0.00083 | 0.00083 | 8.3e-05 | 0.000747
34017 | Hudson | North | 40301001 | Petroleum & Solvent Evaporation | Petroleum Product Storage | PETROLEUM PRODUCT STORAGE - FIXED ROOF TANKS (VARYING SIZES) | GASOLINE RVP 13: BREATHING LOSS (67000 BBL. TANK SIZE) FIXED ROOF TANK | 0.0018 | 0.0018553 | 0.0018553 | 0
34017 | Hudson | North | 40301002 | Petroleum & Solvent Evaporation | Petroleum Product Storage | PETROLEUM PRODUCT STORAGE - FIXED ROOF TANKS (VARYING SIZES) | GASOLINE RVP 10: BREATHING LOSS (67000 BBL. TANK SIZE) FIXED ROOF TANK | 0.000185 | 0.00019068 | 0.00019068 | 0
34017 | Hudson | North | 40301016 | Petroleum & Solvent Evaporation | Petroleum Product Storage | PETROLEUM PRODUCT STORAGE - FIXED ROOF TANKS (VARYING SIZES) | JET KEROSENE: BREATHING LOSS (67000 BBL. TANK SIZE) FIXED ROOF TANK | 4.5e-05 | 4.5247e-05 | 4.5247e-05 | 0
34017 | Hudson | North | 40301018 | Petroleum & Solvent Evaporation | Petroleum Product Storage | PETROLEUM PRODUCT STORAGE - FIXED ROOF TANKS (VARYING SIZES) | JET KEROSENE: WORKING LOSS (TANK DIAMETER INDEPENDENT) FIXED ROOF TANK | 0 | 0 | 0 | 0
34017 | Hudson | North | 40301150 | Petroleum & Solvent Evaporation | Petroleum Product Storage | PETROLEUM PRODUCT STORAGE - FLOAT ROOF TANKS (VARYING SIZES) | SPECIFY LIQUID: STANDING LOSS - INTERNAL FLOATING ROOFS | 0.56095 | 0.5686 | 0.52459 | 0.04401
34017 | Hudson | North | 40500205 | Chemical Evaporation | Printing/Publishing | Letterpress | Other non-dryer printing | 0.03239 | 0.03239 | 0.03239 | 0
34017 | Hudson | North | 40500403 | Chemical Evaporation | Printing/Publishing | Lithographic | Other non-dryer printing | 0.053605 | 0.053605 | 0.053605 | 0
34017 | Hudson | North | 40500804 | Chemical Evaporation | Printing/Publishing | Screen Printing | Other non-dryer printing | 0.01289 | 0.01289 | 0.01289 | 0
34017 | Hudson | North | 40500806 | Chemical Evaporation | Printing/Publishing | Digital Printing | Other non-dryer printing | 0.00687 | 0.00687 | 0.00687 | 0
34017 | Hudson | North | 40600232 | Petroleum & Solvent Evaporation | Transportation and Marketing of Petroleum Products | TRANSPORTATION AND MARKETING OF PETROLEUM PRODUCTS - MARINE VESSELS | Gasoline: Ocean Barges Loading | 0.034085 | 0.035131 | 0.035131 | 0
34017 | Hudson | North | 40700812 | Petroleum & Solvent Evaporation | Organic Chemical Storage | ORGANIC CHEMICAL STORAGE - FIXED ROOF TANKS - ALCOHOLS | Isobutyl Alcohol: Working Loss | 0 | 0 | 0 | 0
34017 | Hudson | North | 40700815 | Petroleum & Solvent Evaporation | Organic Chemical Storage | ORGANIC CHEMICAL STORAGE - FIXED ROOF TANKS - ALCOHOLS | Methyl Alcohol: Breathing Loss | 5e-06 | 5.075e-06 | 5.075e-06 | 0
34017 | Hudson | North | 40703609 | Petroleum & Solvent Evaporation | Organic Chemical Storage | ORGANIC CHEMICAL STORAGE - FIXED ROOF TANKS - AROMATICS | Ethyl Benzene: Breathing Loss | 0 | 0 | 0 | 0
34017 | Hudson | North | 40703610 | Petroleum & Solvent Evaporation | Organic Chemical Storage | ORGANIC CHEMICAL STORAGE - FIXED ROOF TANKS - AROMATICS | Ethyl Benzene: Working Loss | 0 | 0 | 0 | 0
34017 | Hudson | North | 40703698 | Petroleum & Solvent Evaporation | Organic Chemical Storage | ORGANIC CHEMICAL STORAGE - FIXED ROOF TANKS - AROMATICS | Specify Aromatic: Working Loss | 0 | 0 | 0 | 0
34017 | Hudson | North | 40704898 | Petroleum & Solvent Evaporation | Organic Chemical Storage | ORGANIC CHEMICAL STORAGE - FIXED ROOF TANKS - ETHERS | Specify Ether: Working Loss | 0 | 0 | 0 | 0
34017 | Hudson | North | 40705610 | Petroleum & Solvent Evaporation | Organic Chemical Storage | ORGANIC CHEMICAL STORAGE - FIXED ROOF TANKS - GLYCOLS | Propylene Glycol: Working Loss | 0 | 0 | 0 | 0
34017 | Hudson | North | 40714697 | Petroleum & Solvent Evaporation | Organic Chemical Storage | ORGANIC CHEMICAL STORAGE - FIXED ROOF TANKS - MISCELLANEOUS | FIXED ROOF TANKS:MISCELLANEOUS:SPECIFY IN COMMENTS:BREATHING LOSS | 0.11329 | 0.11499 | 0.11499 | 0
34017 | Hudson | North | 40714698 | Petroleum & Solvent Evaporation | Organic Chemical Storage | ORGANIC CHEMICAL STORAGE - FIXED ROOF TANKS - MISCELLANEOUS | FIXED ROOF TANK:MISCELLANEOUS:SPECIFY IN COMMENTS: WORKING LOSS | 0 | 0 | 0 | 0
34017 | Hudson | North | 40899995 | Petroleum & Solvent Evaporation | Organic Chemical Transportation | ORGANIC CHEMICAL TRANSPORTATION - SPECIFIC LIQUID | Cars/Trucks: Loading Rack | 0.00018 | 0.00018242 | 0.00018242 | 0
34017 | Hudson | North | 40899997 | Petroleum & Solvent Evaporation | Organic Chemical Transportation | ORGANIC CHEMICAL TRANSPORTATION - SPECIFIC LIQUID | Marine Vessels: Loading Rack | 0 | 0 | 0 | 0
34017 | Hudson | North | 40899999 | Petroleum & Solvent Evaporation | Organic Chemical Transportation | ORGANIC CHEMICAL TRANSPORTATION - SPECIFIC LIQUID | Loading Rack | 0.000155 | 0.00015732 | 0.00015732 | 0
34019 | Hunterdon | North | 10200602 | External Combustion | EXTERNAL COMBUSTION BOILERS - INDUSTRIAL | INDUSTRIAL BOILER - NATURAL GAS | 10-100 MMBtu/Hr | 0.00207 | 0.0021925 | 0.0021925 | 0
34019 | Hunterdon | North | 10300603 | External Combustion | EXTERNAL COMBUSTION BOILERS - COMMERCIAL | COMMERCIAL/INSTITUTIONAL BOILER - NATURAL GAS | Less Than 10 MMBtu/Hr | 0 | 0 | 0 | 0
34019 | Hunterdon | North | 10500106 | External Combustion | EXTERNAL COMBUSTION BOILERS - SPACE HEATERS | INDUSTRIAL SPACE HEATER | Natural Gas | 1e-05 | 1.0555e-05 | 1.0555e-05 | 0
34019 | Hunterdon | North | 20200102 | Internal Combustion | INTERNAL COMBUSTION ENGINES - INDUSTRIAL | INDUSTRIAL INTERNAL COMBUSTION ENGINE - DISTILLATE OIL(DIESEL) | Reciprocating | 0.000605 | 0.00064179 | 0.00064179 | 0
34019 | Hunterdon | North | 20200201 | Internal Combustion | INTERNAL COMBUSTION ENGINES - INDUSTRIAL | INDUSTRIAL INTERNAL COMBUSTION ENGINE - NATURAL GAS | Turbine | 0.002105 | 0.002228 | 0.002228 | 0
34019 | Hunterdon | North | 20200252 | Internal Combustion | INTERNAL COMBUSTION ENGINES - INDUSTRIAL | INDUSTRIAL INTERNAL COMBUSTION ENGINE - NATURAL GAS | 2-cycle Lean Burn | 0.020665 | 0.021746 | 0.021746 | 0
34019 | Hunterdon | North | 20200253 | Internal Combustion | INTERNAL COMBUSTION ENGINES - INDUSTRIAL | INDUSTRIAL INTERNAL COMBUSTION ENGINE - NATURAL GAS | 4-cycle Rich Burn | 0.00032 | 0.00033674 | 0.00033674 | 0
34019 | Hunterdon | North | 20300101 | Internal Combustion | INTERNAL COMBUSTION ENGINES - COMMERCIAL/INSTITUTIONAL | COMMERCIAL/INSTITUTIONAL INTERNAL COMBUSTION - DISTILLATE OIL(DIESEL) | Reciprocating | 3e-05 | 3.1756e-05 | 3.1756e-05 | 0
34019 | Hunterdon | North | 30199998 | Industrial Processes | CHEMICAL MANUFACTURING | CHEMICAL MANUFACTURING - OTHER NOT CLASSIFIED | Specify in Comments Field | 0.01322 | 0.013994 | 0.013994 | 0
34019 | Hunterdon | North | 39000599 | Industrial Processes | In-Process Fuel Use | INDUSTRIAL PROCESSES - IN-PROCESS FUEL USE | General | 0.000105 | 0.00011083 | 0.00011083 | 0
34019 | Hunterdon | North | 39000699 | Industrial Processes | In-Process Fuel Use | INDUSTRIAL PROCESSES - IN-PROCESS FUEL USE | General | 5e-05 | 5.282e-05 | 5.282e-05 | 0
34019 | Hunterdon | North | 39900601 | Industrial Processes | Miscellaneous Manufacturing Industries | PROCESS HEATER/FURNACE | PROCESS HEATER/FURNACE - NATURAL GAS | 3.5e-05 | 3.6193e-05 | 3.6193e-05 | 0
34019 | Hunterdon | North | 39999989 | Industrial Processes | Miscellaneous Manufacturing Industries | MISCELLANEOUS INDUSTRIAL PROCESSES | OTHER NOT CLASSIFIED | 0.025885 | 0.027259 | 0.027259 | 0
34019 | Hunterdon | North | 40200101 | Petroleum & Solvent Evaporation | Surface Coating Operations | SURFACE COATING APPLICATION - GENERAL | Paint: Solvent-Base | 0.02265 | 0.023422 | 0.0023422 | 0.02108
34019 | Hunterdon | North | 40201001 | Petroleum & Solvent Evaporation | Surface Coating Operations | SURFACE COATING OPERATIONS - COATING OVEN HEATER | Natural Gas | 5e-05 | 5.2774e-05 | 5.2774e-06 | 4.7497e-05
34019 | Hunterdon | North | 40201301 | Petroleum & Solvent Evaporation | Surface Coating Operations | SURFACE COATING OPERATIONS - PAPER COATING | Coating Operation | 0.011585 | 0.012228 | 0.0012228 | 0.011005
34019 | Hunterdon | North | 40201303 | Petroleum & Solvent Evaporation | Surface Coating Operations | SURFACE COATING OPERATIONS - PAPER COATING | Coating Mixing | 1.5e-05 | 1.5832e-05 | 1.5832e-06 | 1.4249e-05
34019 | Hunterdon | North | 40201305 | Petroleum & Solvent Evaporation | Surface Coating Operations | SURFACE COATING OPERATIONS - PAPER COATING | Equipment Cleanup | 0.00464 | 0.0048974 | 0.00048974 | 0.0044077
34019 | Hunterdon | North | 40400311 | Petroleum & Solvent Evaporation | Petroleum Liquids Storage (non-Refinery) | Oil and Gas Field Storage and Working Tanks | Fixed Roof Tank, Condensate, working+breathing+flashing losses | 0.002415 | 0.0025414 | 0.0025414 | 0
34019 | Hunterdon | North | 40500403 | Chemical Evaporation | Printing/Publishing | Lithographic | Other non-dryer printing | 0.002325 | 0.002454 | 0.002454 | 0
34019 | Hunterdon | North | 40500516 | Chemical Evaporation | Printing/Publishing | Rotogravure | Other non-dryer printing | 0.000515 | 0.00054357 | 0.00054357 | 0
34019 | Hunterdon | North | 49099998 | Petroleum & Solvent Evaporation | Organic Solvent Evaporation | MISCELLANEOUS VOLATILE ORGANIC COMPOUND EVAPORATION | Identify the Process and Solvent in Comments | 0.0087 | 0.0089966 | 0.0089966 | 0
34019 | Hunterdon | North | 50280001 | Waste Disposal | Solid Waste Disposal - Commercial/Institutional | Solid Waste Disposal: Comm/Inst - equipment leaks | EQUIPMENT LEAKS | 0 | 0 | 0 | 0
34023 | Middlesex | North | 10200401 | External Combustion | EXTERNAL COMBUSTION BOILERS - INDUSTRIAL | INDUSTRIAL BOILER - RESIDUAL OIL | Grade 6 Oil | 1.5e-05 | 1.5202e-05 | 1.5202e-05 | 0
34023 | Middlesex | North | 10200501 | External Combustion | EXTERNAL COMBUSTION BOILERS - INDUSTRIAL | INDUSTRIAL BOILER - DISTILLATE OIL | Grades 1 and 2 Oil | 7e-05 | 7.105e-05 | 7.105e-05 | 0
34023 | Middlesex | North | 10200502 | External Combustion | EXTERNAL COMBUSTION BOILERS - INDUSTRIAL | INDUSTRIAL BOILER - DISTILLATE OIL | 10-100MMBTU/HR ** | 0 | 0 | 0 | 0
34023 | Middlesex | North | 10200601 | External Combustion | EXTERNAL COMBUSTION BOILERS - INDUSTRIAL | INDUSTRIAL BOILER - NATURAL GAS | Over 100 Mbtu/Hr | 0.000225 | 0.00022837 | 0.00022837 | 0
34023 | Middlesex | North | 10200602 | External Combustion | EXTERNAL COMBUSTION BOILERS - INDUSTRIAL | INDUSTRIAL BOILER - NATURAL GAS | 10-100 MMBtu/Hr | 0.013025 | 0.013327 | 0.013327 | 0
34023 | Middlesex | North | 10200603 | External Combustion | EXTERNAL COMBUSTION BOILERS - INDUSTRIAL | INDUSTRIAL BOILER - NATURAL GAS | Less Than 10 MMBtu/Hr | 0.003395 | 0.0035178 | 0.0035178 | 0
34023 | Middlesex | North | 10200711 | External Combustion Boilers | Industrial | PROCESS GAS | Landfill Gas | 0.14898 | 0.1498 | 0.1498 | 0
34023 | Middlesex | North | 10300402 | External Combustion | EXTERNAL COMBUSTION BOILERS - COMMERCIAL | COMMERCIAL/INSTITUTIONAL BOILER - RESIDUAL OIL | 10-100MMBTU/HR ** | 0.00135 | 0.00135 | 0.00135 | 0
34023 | Middlesex | North | 10300501 | External Combustion | EXTERNAL COMBUSTION BOILERS - COMMERCIAL | COMMERCIAL/INSTITUTIONAL BOILER - DISTILLATE OIL | Grades 1 and 2 Oil | 0 | 0 | 0 | 0
34023 | Middlesex | North | 10300502 | External Combustion | EXTERNAL COMBUSTION BOILERS - COMMERCIAL | COMMERCIAL/INSTITUTIONAL BOILER - DISTILLATE OIL | 10-100MMBTU/HR ** | 0 | 0 | 0 | 0
34023 | Middlesex | North | 10300503 | External Combustion | EXTERNAL COMBUSTION BOILERS - COMMERCIAL | COMMERCIAL/INSTITUTIONAL BOILER - DISTILLATE OIL | <10MMBTU/HR ** | 0 | 0 | 0 | 0
34023 | Middlesex | North | 10300602 | External Combustion | EXTERNAL COMBUSTION BOILERS - COMMERCIAL | COMMERCIAL/INSTITUTIONAL BOILER - NATURAL GAS | 10-100 MMBtu/Hr | 0.01912 | 0.01936 | 0.01936 | 0
34023 | Middlesex | North | 10300603 | External Combustion | EXTERNAL COMBUSTION BOILERS - COMMERCIAL | COMMERCIAL/INSTITUTIONAL BOILER - NATURAL GAS | Less Than 10 MMBtu/Hr | 0.00282 | 0.0028812 | 0.0028812 | 0
34023 | Middlesex | North | 10500106 | External Combustion | EXTERNAL COMBUSTION BOILERS - SPACE HEATERS | INDUSTRIAL SPACE HEATER | Natural Gas | 0.00017 | 0.00017488 | 0.00017488 | 0
34023 | Middlesex | North | 20200101 | Internal Combustion | INTERNAL COMBUSTION ENGINES - INDUSTRIAL | INDUSTRIAL INTERNAL COMBUSTION ENGINE - DISTILLATE OIL(DIESEL) | Turbine | 0.00025 | 0.00025375 | 0.00025375 | 0
34023 | Middlesex | North | 20200102 | Internal Combustion | INTERNAL COMBUSTION ENGINES - INDUSTRIAL | INDUSTRIAL INTERNAL COMBUSTION ENGINE - DISTILLATE OIL(DIESEL) | Reciprocating | 0.022345 | 0.022548 | 0.022548 | 0
34023 | Middlesex | North | 20200107 | Internal Combustion | INTERNAL COMBUSTION ENGINES - INDUSTRIAL | INDUSTRIAL INTERNAL COMBUSTION ENGINE - DISTILLATE OIL(DIESEL) | Reciprocating: Exhaust | 0.00171 | 0.0017245 | 0.0017245 | 0
34023 | Middlesex | North | 20200201 | Internal Combustion | INTERNAL COMBUSTION ENGINES - INDUSTRIAL | INDUSTRIAL INTERNAL COMBUSTION ENGINE - NATURAL GAS | Turbine | 0.00575 | 0.0058362 | 0.0058362 | 0
34023 | Middlesex | North | 20200202 | Internal Combustion | INTERNAL COMBUSTION ENGINES - INDUSTRIAL | INDUSTRIAL INTERNAL COMBUSTION ENGINE - NATURAL GAS | Reciprocating | 0.00992 | 0.010619 | 0.010619 | 0
34023 | Middlesex | North | 20200253 | Internal Combustion | INTERNAL COMBUSTION ENGINES - INDUSTRIAL | INDUSTRIAL INTERNAL COMBUSTION ENGINE - NATURAL GAS | 4-cycle Rich Burn | 6.5e-05 | 6.5975e-05 | 6.5975e-05 | 0
34023 | Middlesex | North | 20200256 | Internal Combustion | INTERNAL COMBUSTION ENGINES - INDUSTRIAL | INDUSTRIAL INTERNAL COMBUSTION ENGINE - NATURAL GAS | 4-cycle Clean Burn | 0 | 0 | 0 | 0
34023 | Middlesex | North | 20200401 | Internal Combustion | INTERNAL COMBUSTION ENGINES - INDUSTRIAL | INDUSTRIAL INTERNAL COMBUSTION LARGE BORE ENGINE | Diesel | 0.002915 | 0.0029932 | 0.0029932 | 0
34023 | Middlesex | North | 20200702 | Internal Combustion | INTERNAL COMBUSTION ENGINES - INDUSTRIAL | PROCESS GAS | PROCESS GAS INDUSTRIAL RECIPROCATING ENGINE | 0.000105 | 0.00010657 | 0.00010657 | 0
34023 | Middlesex | North | 20200902 | Internal Combustion | INTERNAL COMBUSTION ENGINES - INDUSTRIAL | INDUSTRIAL INTERNAL COMBUSTION - KEROSENE/NAPHTHA(JET FUEL) | Reciprocating | 0 | 0 | 0 | 0
34023 | Middlesex | North | 20300101 | Internal Combustion | INTERNAL COMBUSTION ENGINES - COMMERCIAL/INSTITUTIONAL | COMMERCIAL/INSTITUTIONAL INTERNAL COMBUSTION - DISTILLATE OIL(DIESEL) | Reciprocating | 0.010535 | 0.010753 | 0.010753 | 0
34023 | Middlesex | North | 20300102 | Internal Combustion | INTERNAL COMBUSTION ENGINES - COMMERCIAL/INSTITUTIONAL | COMMERCIAL/INSTITUTIONAL INTERNAL COMBUSTION - DISTILLATE OIL(DIESEL) | Turbine | 0 | 0 | 0 | 0
34023 | Middlesex | North | 20300107 | Internal Combustion | INTERNAL COMBUSTION ENGINES - COMMERCIAL/INSTITUTIONAL | COMMERCIAL/INSTITUTIONAL INTERNAL COMBUSTION - DISTILLATE OIL(DIESEL) | Reciprocating: Exhaust | 0.0004 | 0.00040691 | 0.00040691 | 0
34023 | Middlesex | North | 20300201 | Internal Combustion | INTERNAL COMBUSTION ENGINES - COMMERCIAL/INSTITUTIONAL | COMMERCIAL/INSTITUTIONAL INTERNAL COMBUSTION - NATURAL GAS | Reciprocating | 0.000875 | 0.00089696 | 0.00089696 | 0
34023 | Middlesex | North | 20300203 | Internal Combustion | INTERNAL COMBUSTION ENGINES - COMMERCIAL/INSTITUTIONAL | COMMERCIAL/INSTITUTIONAL INTERNAL COMBUSTION - NATURAL GAS | TURBINE:COGENERATION | 0.05982 | 0.061024 | 0.056972 | 0.004052
34023 | Middlesex | North | 20300207 | Internal Combustion | INTERNAL COMBUSTION ENGINES - COMMERCIAL/INSTITUTIONAL | COMMERCIAL/INSTITUTIONAL INTERNAL COMBUSTION - NATURAL GAS | Reciprocating: Exhaust | 3.5e-05 | 3.5705e-05 | 3.5705e-05 | 0
34023 | Middlesex | North | 30100110 | Industrial Processes | CHEMICAL MANUFACTURING | CHEMICAL MANUFACTURING - ADIPIC ACID | CHEMICAL MANUFACTURING:ADIPIC ACID:LOADING AND STORAGE | 0 | 0 | 0 | 0
34023 | Middlesex | North | 30100907 | Industrial Processes | CHEMICAL MANUFACTURING | CHEMICAL MANUFACTURING - CLEANING CHEMICALS | CHEMICAL MANUFACTURING BLENDING AND MIXING | 0.00893 | 0.0090639 | 0.0090639 | 0
34023 | Middlesex | North | 30101401 | Industrial Processes | CHEMICAL MANUFACTURING | CHEMICAL MANUFACTURING - PAINT MANUFACTURE | General Mixing and Handling | 0.000215 | 0.00021822 | 0.00021822 | 0
34023 | Middlesex | North | 30101499 | Industrial Processes | CHEMICAL MANUFACTURING | CHEMICAL MANUFACTURING - PAINT MANUFACTURE | OTHER NOT CLASSIFIED | 0.00178 | 0.0018311 | 0.0018311 | 0
34023 | Middlesex | North | 30101813 | Industrial Processes | CHEMICAL MANUFACTURING | CHEMICAL MANUFACTURING - PLASTICS PRODUCTION | Recovery and Purification System | 0 | 0 | 0 | 0
34023 | Middlesex | North | 30103399 | Industrial Processes | CHEMICAL MANUFACTURING | CHEMICAL MANUFACTURING - PESTICIDES | OTHER NOT CLASSIFIED | 0 | 0 | 0 | 0
34023 | Middlesex | North | 30106002 | Industrial Processes | CHEMICAL MANUFACTURING | CHEMICAL MANUFACTURING - PHARMACEUTICAL PREPARATIONS | Reactors | 0.003855 | 0.0039128 | 0.0039128 | 0
34023 | Middlesex | North | 30106004 | Industrial Processes | CHEMICAL MANUFACTURING | CHEMICAL MANUFACTURING - PHARMACEUTICAL PREPARATIONS | Filters | 0.00036 | 0.0003654 | 0.0003654 | 0
34023 | Middlesex | North | 30106009 | Industrial Processes | CHEMICAL MANUFACTURING | CHEMICAL MANUFACTURING - PHARMACEUTICAL PREPARATIONS | Air Dryers | 0.000285 | 0.00028927 | 0.00028927 | 0
34023 | Middlesex | North | 30106010 | Industrial Processes | CHEMICAL MANUFACTURING | CHEMICAL MANUFACTURING - PHARMACEUTICAL PREPARATIONS | Storage/Transfer | 3e-05 | 3.045e-05 | 3.045e-05 | 0
34023 | Middlesex | North | 30106011 | Industrial Processes | CHEMICAL MANUFACTURING | CHEMICAL MANUFACTURING - PHARMACEUTICAL PREPARATIONS | Coating Process | 0.000355 | 0.00036032 | 0.00036032 | 0
34023 | Middlesex | North | 30106012 | Industrial Processes | CHEMICAL MANUFACTURING | CHEMICAL MANUFACTURING - PHARMACEUTICAL PREPARATIONS | Granulation Process | 5e-06 | 5.075e-06 | 5.075e-06 | 0
34023 | Middlesex | North | 30106099 | Industrial Processes | CHEMICAL MANUFACTURING | CHEMICAL MANUFACTURING - PHARMACEUTICAL PREPARATIONS | OTHER NOT CLASSIFIED | 0.00518 | 0.0052577 | 0.0052577 | 0
34023 | Middlesex | North | 30107001 | Industrial Processes | CHEMICAL MANUFACTURING | CHEMICAL MANUFACTURING - INORGANIC CHEMICAL MANUFACTURING (GENERAL) | Fugitive Leaks | 0.000425 | 0.00043137 | 0.00043137 | 0
34023 | Middlesex | North | 30107002 | Industrial Processes | CHEMICAL MANUFACTURING | CHEMICAL MANUFACTURING - INORGANIC CHEMICAL MANUFACTURING (GENERAL) | Storage/Transfer | 0.13451 | 0.13653 | 0.13653 | 0
34023 | Middlesex | North | 30181003 | Industrial Processes | CHEMICAL MANUFACTURING | General Processes | Storage/Transfer | 0.000345 | 0.00035017 | 0.00035017 | 0
34023 | Middlesex | North | 30182002 | Industrial Processes | CHEMICAL MANUFACTURING | CHEMICAL MANUFACTURING - WASTEWATER TREATMENT | WASTEWATER TREATMENT | 0.000425 | 0.00043136 | 0.00043136 | 0
34023 | Middlesex | North | 30183001 | Industrial Processes | CHEMICAL MANUFACTURING | CHEMICAL MANUFACTURING - GENERAL PROCESSES | Storage/Transfer | 1e-05 | 1.015e-05 | 1.015e-05 | 0
34023 | Middlesex | North | 30187006 | Industrial Processes | CHEMICAL MANUFACTURING | CHEMICAL MANUFACTURING - INORGANIC CHEMICAL STORAGE (FIXED ROOF TANKS) | Nitric Acid: Working Loss | 0 | 0 | 0 | 0
34023 | Middlesex | North | 30190003 | Industrial Processes | CHEMICAL MANUFACTURING | CHEMICAL MANUFACTURING - FUEL FIRED EQUIPMENT | NATURAL GAS: DISTILLATE HEATERS | 1.5e-05 | 1.5225e-05 | 1.5225e-05 | 0
34023 | Middlesex | North | 30190099 | Industrial Processes | CHEMICAL MANUFACTURING | CHEMICAL MANUFACTURING - FUEL FIRED EQUIPMENT | Specify in Comments Field | 0.000145 | 0.00014717 | 0.00014717 | 0
34023 | Middlesex | North | 30199998 | Industrial Processes | CHEMICAL MANUFACTURING | CHEMICAL MANUFACTURING - OTHER NOT CLASSIFIED | Specify in Comments Field | 0.18402 | 0.18678 | 0.18678 | 0
34023 | Middlesex | North | 30200804 | Industrial Processes | FOOD AND AGRICULTURE | FOOD AND AGRICULTURE - FEED MANUFACTURE | Handling | 0.01157 | 0.012387 | 0.012387 | 0
34023 | Middlesex | North | 30299998 | Industrial Processes | FOOD AND AGRICULTURE | FOOD AND AGRICULTURE - OTHER NOT SPECIFIED | OTHER NOT CLASSIFIED | 0.005405 | 0.0057865 | 0.0057865 | 0
34023 | Middlesex | North | 30400299 | Industrial Processes | SECONDARY METAL PRODUCTION | SECONDARY METAL PRODUCTION - COPPER | OTHER NOT CLASSIFIED | 0.00062 | 0.00063664 | 0.00063664 | 0
34023 | Middlesex | North | 30400701 | Industrial Processes | SECONDARY METAL PRODUCTION | SECONDARY METAL PRODUCTION - STEEL FOUNDRIES | Electric Arc Furnace | 0.30279 | 0.31092 | 0.31092 | 0
34023 | Middlesex | North | 30400706 | Industrial Processes | SECONDARY METAL PRODUCTION | SECONDARY METAL PRODUCTION - STEEL FOUNDRIES | Sand Grinding/Handling | 0 | 0 | 0 | 0
34023 | Middlesex | North | 30400715 | Industrial Processes | SECONDARY METAL PRODUCTION | SECONDARY METAL PRODUCTION - STEEL FOUNDRIES | Finishing | 0 | 0 | 0 | 0
34023 | Middlesex | North | 30400723 | Industrial Processes | SECONDARY METAL PRODUCTION | SECONDARY METAL PRODUCTION - STEEL FOUNDRIES | CONVEYORS/ELEVATORS | 0 | 0 | 0 | 0
34023 | Middlesex | North | 30400733 | Industrial Processes | SECONDARY METAL PRODUCTION | SECONDARY METAL PRODUCTION - STEEL FOUNDRIES | STEEL FOUNDRIES - ELECTRIC ARC FURNACE - BAGHOUSE DUST HANDLING | 0 | 0 | 0 | 0
34023 | Middlesex | North | 30400737 | Industrial Processes | SECONDARY METAL PRODUCTION | SECONDARY METAL PRODUCTION - STEEL FOUNDRIES | SECONDARY METAL PRODUCTION:STEEL FOUNDRIES:RAW MATERIAL SILO | 0 | 0 | 0 | 0
34023 | Middlesex | North | 30400740 | Industrial Processes | SECONDARY METAL PRODUCTION | SECONDARY METAL PRODUCTION - STEEL FOUNDRIES | STEEL FOUNDRIES - REHEATING FURNACE - NATURAL GAS | 0.00251 | 0.0025774 | 0.0025774 | 0
34023 | Middlesex | North | 30400744 | Industrial Processes | SECONDARY METAL PRODUCTION | SECONDARY METAL PRODUCTION - STEEL FOUNDRIES | SECONDARY METAL PRODUCTION:STEEL FOUNDRIES:LADLE | 1e-05 | 1.0268e-05 | 1.0268e-05 | 0
34023 | Middlesex | North | 30482599 | Industrial Processes | SECONDARY METAL PRODUCTION | Secondary metal production - wastewater, points of generation | Wastewater: specify point of generation | 0.004855 | 0.0049853 | 0.0049853 | 0
34023 | Middlesex | North | 30490003 | Industrial Processes | SECONDARY METAL PRODUCTION | SECONDARY METAL PRODUCTION - FUEL FIRED EQUIPMENT | Natural Gas | 0.02625 | 0.026955 | 0.026955 | 0
34023 | Middlesex | North | 30499999 | Industrial Processes | SECONDARY METAL PRODUCTION | SECONDARY METAL PRODUCTION - OTHER NOT CLASSIFIED | Specify in Comments Field | 0.057825 | 0.059377 | 0.059377 | 0
34023 | Middlesex | North | 30500102 | Industrial Processes | MINERAL PRODUCTS | MINERAL PRODUCTS - ASPHALT ROOFING MANUFACTURE | Asphalt Blowing: Coating (use 3-05-050-10 for MACT) | 2e-05 | 2.0682e-05 | 2.0682e-05 | 0
34023 | Middlesex | North | 30500106 | Industrial Processes | MINERAL PRODUCTS | MINERAL PRODUCTS - ASPHALT ROOFING MANUFACTURE | MINERAL PRODUCTS:ASPHALT ROOFING MFG:SHINGLES & ROLLS: SPRAYING ONLY | 9.5e-05 | 9.8239e-05 | 9.8239e-05 | 0
34023 | Middlesex | North | 30500130 | Industrial Processes | MINERAL PRODUCTS | MINERAL PRODUCTS - ASPHALT ROOFING MANUFACTURE | MINERAL PROD:ASPHALT ROOFING MFG:FIXED ROOF TANK:ASPHALT/BREATHING LOS | 0.00079 | 0.00081693 | 0.00081693 | 0
34023 | Middlesex | North | 30500131 | Industrial Processes | MINERAL PRODUCTS | MINERAL PRODUCTS - ASPHALT ROOFING MANUFACTURE | MINERAL PRODUCTS:ASPHALT ROOFING MFG:FIXED ROOF TANK:WORKING LOSS | 0.000625 | 0.00064631 | 0.00064631 | 0
34023 | Middlesex | North | 30500135 | Industrial Processes | MINERAL PRODUCTS | MINERAL PRODUCTS - ASPHALT ROOFING MANUFACTURE | Blown Coating Storage | 0.0012 | 0.0012409 | 0.0012409 | 0
34023 | Middlesex | North | 30500198 | Industrial Processes | MINERAL PRODUCTS | MINERAL PRODUCTS - ASPHALT ROOFING MANUFACTURE | OTHER NOT CLASSIFIED | 0.000265 | 0.00027403 | 0.00027403 | 0
34023 | Middlesex | North | 30500205 | Industrial Processes | MINERAL PRODUCTS | MINERAL PRODUCTS - ASPHALT CONCRETE | Drum Dryer: Hot Asphalt Plants | 0.006885 | 0.0072836 | 0.0072836 | 0
34023 | Middlesex | North | 30500206 | Industrial Processes | MINERAL PRODUCTS | MINERAL PRODUCTS - ASPHALT CONCRETE | Asphalt Heater: Natural Gas (use 3-05-050-20 for MACT) | 8.5e-05 | 8.885e-05 | 8.885e-05 | 0
34023 | Middlesex | North | 30500213 | Industrial Processes | MINERAL PRODUCTS | MINERAL PRODUCTS - ASPHALT CONCRETE | INDUSTRIAL PROCESSES:MINERAL PRODUCTS:ASPHALTIC CONCRETE:STORAGE SILO | 0.00316 | 0.0032677 | 0.0032677 | 0
34023 | Middlesex | North | 30500240 | Industrial Processes | MINERAL PRODUCTS | MINERAL PRODUCTS - ASPHALT CONCRETE | Mixers - batch process | 0 | 0 | 0 | 0
34023 | Middlesex | North | 30500251 | Industrial Processes | MINERAL PRODUCTS | MINERAL PRODUCTS - ASPHALT CONCRETE | Conventional Batch Mix Plant: Rotary Dryer, Natural Gas - Fired | 0 | 0 | 0 | 0
34023 | Middlesex | North | 30500255 | Industrial Processes | MINERAL PRODUCTS | MINERAL PRODUCTS - ASPHALT CONCRETE | Drum Mix Plant: Rotary Drum Dryer / Mixer, Natural Gas - Fired | 0.014175 | 0.014658 | 0.014658 | 0
34023 | Middlesex | North | 30500257 | Industrial Processes | MINERAL PRODUCTS | MINERAL PRODUCTS - ASPHALT CONCRETE | Drum Mix Plant: Rotary Drum Dryer / Mixer, Natural Gas, Counterflow | 0.011255 | 0.011907 | 0.011907 | 0
34023 | Middlesex | North | 30590001 | Industrial Processes | MINERAL PRODUCTS | MINERAL PRODUCTS - FUEL FIRED EQUIPMENT | DISTILLATE OIL (NO. 2): PROCESS HEATERS | 2e-05 | 2.0682e-05 | 2.0682e-05 | 0
34023 | Middlesex | North | 30590003 | Industrial Processes | MINERAL PRODUCTS | MINERAL PRODUCTS - FUEL FIRED EQUIPMENT | NATURAL GAS: PROCESS HEATERS | 0.000185 | 0.00019131 | 0.00019131 | 0
34023 | Middlesex | North | 30590013 | Industrial Processes | MINERAL PRODUCTS | MINERAL PRODUCTS - FUEL FIRED EQUIPMENT | NATURAL GAS: INCINERATORS | 5e-06 | 5.1705e-06 | 5.1705e-06 | 0
34023 | Middlesex | North | 30600105 | Industrial Processes | Petroleum Industry | PETROLEUM INDUSTRY - PROCESS HEATERS | Natural Gas-Fired | 0.00022 | 0.00022296 | 0.00022296 | 0
34023 | Middlesex | North | 30600503 | Industrial Processes | Petroleum Industry | PETROLEUM INDUSTRY - WASTEWATER TREATMENT | Process Drains and Wastewater Separators | 0.00012 | 0.00012161 | 0.00012161 | 0
34023 | Middlesex | North | 30600903 | Industrial Processes | Petroleum Industry | PETROLEUM INDUSTRY - FLARES | Natural Gas | 2e-05 | 2.0269e-05 | 2.0269e-05 | 0
34023 | Middlesex | North | 30609903 | Industrial Processes | Petroleum Industry | PETROLEUM INDUSTRY - INCINERATORS | Natural Gas | 0.004065 | 0.0041196 | 0.0041196 | 0
34023 | Middlesex | North | 30699999 | Industrial Processes | Petroleum Industry | PETROLEUM PRODUCTS - NOT CLASSIFIED | NOT CLASSIFIED ** | 0.011645 | 0.011801 | 0.011801 | 0
34023 | Middlesex | North | 30700301 | Industrial Processes | Pulp & Paper and Wood Products | PULP & PAPER & WOOD - NEUTRAL SULFITE SEMICHEMICAL PULPING | Digester/Blow Pit/Dump Tank | 0.00054 | 0.00054 | 0.00054 | 0
34023 | Middlesex | North | 30700407 | Industrial Processes | Pulp & Paper and Wood Products | PULP & PAPER & WOOD - PULPBOARD MANUFACTURE | PULP & PAPER BOARD: COATING OPERATIONS | 0.001635 | 0.001635 | 0.001635 | 0
34023 | Middlesex | North | 30701399 | Industrial Processes | Pulp & Paper and Wood Products | PULP & PAPER & WOOD - MISCELLANEOUS PAPER PRODUCTS | OTHER NOT CLASSIFIED | 0.0296 | 0.031242 | 0.031242 | 0
34023 | Middlesex | North | 30702099 | Industrial Processes | Pulp & Paper and Wood Products | PULP & PAPER & WOOD - FURNITURE MANUFACTURE | OTHER NOT CLASSIFIED | 0.051635 | 0.053395 | 0.053395 | 0
34023 | Middlesex | North | 30800699 | Industrial Processes | Rubber and Miscellaneous Plastics Products | RUBBER AND MISCELLANEOUS PLASTICS PRODUCTS - OTHER FABRICATED PLASTICS | OTHER NOT CLASSIFIED | 0.001155 | 0.0012226 | 0.0012226 | 0
34023 | Middlesex | North | 30800801 | Industrial Processes | Rubber and Miscellaneous Plastics Products | RUBBER AND PLASTICS PRODUCTS - PLASTIC FOAM PRODUCTS | EXPANSION PROCESS VIA STEAM | 0.008655 | 0.0091352 | 0.0091352 | 0
34023 | Middlesex | North | 30801002 | Industrial Processes | Rubber and Miscellaneous Plastics Products | PLASTIC PRODUCTS MANUFACTURING | Extruder | 0.014105 | 0.014888 | 0.014888 | 0
34023 | Middlesex | North | 30801007 | Industrial Processes | Rubber and Miscellaneous Plastics Products | PLASTIC PRODUCTS MANUFACTURING | Molding Machine | 0.00088 | 0.00093151 | 0.00093151 | 0
34023 | Middlesex | North | 30899999 | Industrial Processes | Rubber and Miscellaneous Plastics Products | RUBBER AND MISCELLANEOUS PLASTICS PRODUCTS - OTHER NOT SPECIFIED | OTHER NOT CLASSIFIED | 0.01567 | 0.016277 | 0.016277 | 0
34023 | Middlesex | North | 30900198 | Industrial Processes | Fabricated Metal Products | FABRICATED METAL PRODUCTS - GENERAL PROCESSES | OTHER NOT CLASSIFIED | 0 | 0 | 0 | 0
34023 | Middlesex | North | 30900201 | Industrial Processes | Fabricated Metal Products | FABRICATED METAL PRODUCTS - ABRASIVE BLASTING OF METAL PARTS | General | 0 | 0 | 0 | 0
34023 | Middlesex | North | 30900202 | Industrial Processes | Fabricated Metal Products | FABRICATED METAL PRODUCTS - ABRASIVE BLASTING OF METAL PARTS | Sand Abrasive | 0 | 0 | 0 | 0
34023 | Middlesex | North | 30900303 | Industrial Processes | Fabricated Metal Products | FABRICATED METAL PRODUCTS - ABRASIVE CLEANING OF METAL PARTS | Polishing | 0 | 0 | 0 | 0
34023 | Middlesex | North | 31299999 | Industrial Processes | Machinery, Miscellaneous | MISCELLANEOUS MACHINERY | OTHER NOT CLASSIFIED | 0 | 0 | 0 | 0
34023 | Middlesex | North | 31606001 | Industrial Processes | Photographic Film Manufacturing | Product Manufacturing - Finishing Operations | General Film Manufacturing | 0.030095 | 0.030546 | 0.030546 | 0
34023 | Middlesex | North | 38500101 | Industrial Processes | Cooling Tower | COOLING TOWER - PROCESS COOLING | MECHANICAL DRAFT | 0 | 0 | 0 | 0
34023 | Middlesex | North | 39000599 | Industrial Processes | In-Process Fuel Use | INDUSTRIAL PROCESSES - IN-PROCESS FUEL USE | General | 0.002625 | 0.0026743 | 0.0026743 | 0
34023 | Middlesex | North | 39000699 | Industrial Processes | In-Process Fuel Use | INDUSTRIAL PROCESSES - IN-PROCESS FUEL USE | General | 0.00141 | 0.0014529 | 0.0014529 | 0
34023 | Middlesex | North | 39090003 | Industrial Processes | In-Process Fuel Use | In-Process Fuel Use - Fuel Storage - Fixed Roof Tanks | Distillate Oil (No. 2): breathing loss | 0.00011 | 0.0001161 | 0.0001161 | 0
34023 | Middlesex | North | 39090004 | Industrial Processes | In-Process Fuel Use | In-Process Fuel Use - Fuel Storage - Fixed Roof Tanks | Distillate Oil (No. 2): working loss | 0 | 0 | 0 | 0
34023 | Middlesex | North | 39900601 | Industrial Processes | Miscellaneous Manufacturing Industries | PROCESS HEATER/FURNACE | PROCESS HEATER/FURNACE - NATURAL GAS | 0.00073 | 0.00075095 | 0.00075095 | 0
34023 | Middlesex | North | 39999989 | Industrial Processes | Miscellaneous Manufacturing Industries | MISCELLANEOUS INDUSTRIAL PROCESSES | OTHER NOT CLASSIFIED | 0.61264 | 0.63053 | 0.63053 | 0
34023 | Middlesex | North | 39999999 | Industrial Processes | Miscellaneous Manufacturing Industries | MISCELLANEOUS INDUSTRIAL PROCESSES | SEE COMMENT ** | 0.03427 | 0.035129 | 0.035129 | 0
34023 | Middlesex | North | 40100335 | Petroleum & Solvent Evaporation | Organic Solvent Evaporation | COLD SOLVENT CLEANING/STRIPPING | Entire Unit | 0.004895 | 0.004895 | 0.004895 | 0
34023 | Middlesex | North | 40100399 | Petroleum & Solvent Evaporation | Organic Solvent Evaporation | COLD SOLVENT CLEANING/STRIPPING | OTHER NOT CLASSIFIED | 0.00938 | 0.00938 | 0.00938 | 0
34023 | Middlesex | North | 40200101 | Petroleum & Solvent Evaporation | Surface Coating Operations | SURFACE COATING APPLICATION - GENERAL | Paint: Solvent-Base | 0.015345 | 0.015989 | 0.0015989 | 0.01439
34023 | Middlesex | North | 40200701 | Petroleum & Solvent Evaporation | Surface Coating Operations | SURFACE COATING APPLICATION - GENERAL | Adhesive Application | 0.01718 | 0.017317 | 0.0017317 | 0.015585
34023 | Middlesex | North | 40200801 | Petroleum & Solvent Evaporation | Surface Coating Operations | COATING OVEN - GENERAL | General | 5e-05 | 5.1435e-05 | 5.1435e-06 | 4.6291e-05
34023 | Middlesex | North | 40200840 | Petroleum & Solvent Evaporation | Surface Coating Operations | COATING OVEN - GENERAL | Two Piece Can Curing Ovens General (includes codes 41, 42, and 43) | 0 | 0 | 0 | 0
34023 | Middlesex | North | 40200861 | Petroleum & Solvent Evaporation | Surface Coating Operations | COATING OVEN - GENERAL | Single Coat Application: oven | 9e-05 | 9e-05 | 9e-06 | 8.1e-05
34023 | Middlesex | North | 40201001 | Petroleum & Solvent Evaporation | Surface Coating Operations | SURFACE COATING OPERATIONS - COATING OVEN HEATER | Natural Gas | 0.04889 | 0.050292 | 0.0050292 | 0.045263
34023 | Middlesex | North | 40201103 | Petroleum & Solvent Evaporation | Surface Coating Operations | SURFACE COATING OPERATIONS - FABROC COATING/PRINTING | Coating Mixing (Also see specific coating method codes 4-02-04X) | 0.000215 | 0.00022693 | 2.2693e-05 | 0.00020424
34023 | Middlesex | North | 40201301 | Petroleum & Solvent Evaporation | Surface Coating Operations | SURFACE COATING OPERATIONS - PAPER COATING | Coating Operation | 0.043235 | 0.043336 | 0.0043336 | 0.039003
34023 | Middlesex | North | 40201303 | Petroleum & Solvent Evaporation | Surface Coating Operations | SURFACE COATING OPERATIONS - PAPER COATING | Coating Mixing | 0.00316 | 0.0032507 | 0.00032507 | 0.0029256
34023 | Middlesex | North | 40201305 | Petroleum & Solvent Evaporation | Surface Coating Operations | SURFACE COATING OPERATIONS - PAPER COATING | Equipment Cleanup | 0.02439 | 0.02439 | 0.002439 | 0.021951
34023 | Middlesex | North | 40201310 | Petroleum & Solvent Evaporation | Surface Coating Operations | SURFACE COATING OPERATIONS - PAPER COATING | Coating Application: knife coater | 0.012125 | 0.012798 | 0.0012798 | 0.011518
34023 | Middlesex | North | 40201399 | Petroleum & Solvent Evaporation | Surface Coating Operations | SURFACE COATING OPERATIONS - PAPER COATING | OTHER NOT CLASSIFIED | 0.0002 | 0.0002 | 2e-05 | 0.00018
34023 | Middlesex | North | 40201801 | Petroleum & Solvent Evaporation | Surface Coating Operations | SURFACE COATING OPERATIONS - METAL COIL COATING | Prime Coating Application | 0.001645 | 0.0016922 | 0.00016922 | 0.001523
34023 | Middlesex | North | 40201806 | Petroleum & Solvent Evaporation | Surface Coating Operations | SURFACE COATING OPERATIONS - METAL COIL COATING | Finish Coating | 0.00308 | 0.0031684 | 0.00031684 | 0.0028515
34023 | Middlesex | North | 40201999 | Petroleum & Solvent Evaporation | Surface Coating Operations | SURFACE COATING OPERATIONS - WOOD FURNITURE SURFACE COATING | OTHER NOT CLASSIFIED | 0.054625 | 0.056487 | 0.0056487 | 0.050838
34023 | Middlesex | North | 40202601 | Petroleum & Solvent Evaporation | Surface Coating Operations | SURFACE COATING OPERATIONS - STEEL DRUMS | Coating Operation | 0.004825 | 0.005012 | 0.0005012 | 0.0045108
34023 | Middlesex | North | 40202603 | Petroleum & Solvent Evaporation | Surface Coating Operations | SURFACE COATING OPERATIONS - STEEL DRUMS | Coating Mixing | 0.01288 | 0.01325 | 0.001325 | 0.011925
34023 | Middlesex | North | 40202606 | Petroleum & Solvent Evaporation | Surface Coating Operations | SURFACE COATING OPERATIONS - STEEL DRUMS | Interior Coating | 0.03577 | 0.036796 | 0.0036796 | 0.033117
34023 | Middlesex | North | 40202607 | Petroleum & Solvent Evaporation | Surface Coating Operations | SURFACE COATING OPERATIONS - STEEL DRUMS | Exterior Coating | 0.001735 | 0.0017848 | 0.00017848 | 0.0016063
34023 | Middlesex | North | 40288824 | Petroleum & Solvent Evaporation | Surface Coating Operations | SURFACE COATING OPERATIONS - FUGITIVE EMISSIONS | SURFACE COATING CLEAN-UP | 0.004155 | 0.0042742 | 0.00042742 | 0.0038468
34023 | Middlesex | North | 40290013 | Petroleum & Solvent Evaporation | Surface Coating Operations | SURFACE COATING OPERATIONS - FUEL FIRED EQUIPMENT | NATURAL GAS: INCINERATOR/AFTERBURNER | 0.00014 | 0.00014402 | 1.4402e-05 | 0.00012962
34023 | Middlesex | North | 40299998 | Petroleum & Solvent Evaporation | Surface Coating Operations | SURFACE COATING OPERATIONS - MISCELLANEOUS | Specify in Comments Field | 0.096505 | 0.099274 | 0.0099274 | 0.089347
34023 | Middlesex | North | 40301001 | Petroleum & Solvent Evaporation | Petroleum Product Storage | PETROLEUM PRODUCT STORAGE - FIXED ROOF TANKS (VARYING SIZES) | GASOLINE RVP 13: BREATHING LOSS (67000 BBL. TANK SIZE) FIXED ROOF TANK | 0.001265 | 0.0012905 | 0.0012905 | 0
34023 | Middlesex | North | 40301007 | Petroleum & Solvent Evaporation | Petroleum Product Storage | PETROLEUM PRODUCT STORAGE - FIXED ROOF TANKS (VARYING SIZES) | GASOLINE RVP 13: WORKING LOSS (TANK DIAMETER INDEPENDENT) FIXED ROOF | 0.0009 | 0.00092763 | 0.00092763 | 0
34023 | Middlesex | North | 40301008 | Petroleum & Solvent Evaporation | Petroleum Product Storage | PETROLEUM PRODUCT STORAGE - FIXED ROOF TANKS (VARYING SIZES) | GASOLINE RVP 10: WORKING LOSS (TANK DIAMETER INDEPENDENT) FIXED ROOF | 0.00423 | 0.0042979 | 0.0042979 | 0
34023 | Middlesex | North | 40301020 | Petroleum & Solvent Evaporation | Petroleum Product Storage | PETROLEUM PRODUCT STORAGE - FIXED ROOF TANKS (VARYING SIZES) | DISTILLATE FUEL #2: BREATHING LOSS (250000 BBL. TANK SIZE) FIXED ROOF | 0.018665 | 0.018916 | 0.018916 | 0
34023 | Middlesex | North | 40301021 | Petroleum & Solvent Evaporation | Petroleum Product Storage | PETROLEUM PRODUCT STORAGE - FIXED ROOF TANKS (VARYING SIZES) | DISTILLATE FUEL #2:WORKING LOSS (TANK DIAMETER INDEPENDENT) FIXED ROOF | 0.001 | 0.0010358 | 0.0010358 | 0
34023 | Middlesex | North | 40301079 | Petroleum & Solvent Evaporation | Petroleum Product Storage | PETROLEUM PRODUCT STORAGE - FIXED ROOF TANKS (VARYING SIZES) | FIXED ROOF TANK:INDEPENDENT TANK DIAMETER;WORKING LOSS;FUEL OIL GRADE1 | 3.5e-05 | 3.5525e-05 | 3.5525e-05 | 0
34023 | Middlesex | North | 40301099 | Petroleum & Solvent Evaporation | Petroleum Product Storage | PETROLEUM PRODUCT STORAGE - FIXED ROOF TANKS (VARYING SIZES) | SPECIFY LIQUID: WORKING LOSS (TANK DIAMETER INDEPENDENT) FIXED ROOF | 0.31541 | 0.32101 | 0.25179 | 0.069221
34023 | Middlesex | North | 40301108 | Petroleum & Solvent Evaporation | Petroleum Product Storage | PETROLEUM PRODUCT STORAGE - FLOAT ROOF TANKS (VARYING SIZES) | GASOLINE RVP13/RVP10/RVP7:WITHDRAWAL LOSS(250000 BBL.TANK SIZE)-FLOAT | 0.86364 | 0.88978 | 0.82091 | 0.068869
34023 | Middlesex | North | 40301197 | Petroleum & Solvent Evaporation | Petroleum Product Storage | PETROLEUM PRODUCT STORAGE - FLOAT ROOF TANKS (VARYING SIZES) | SPECIFY LIQUID: WITHDRAWAL LOSS FLOATING ROOF TANKS | 0.076355 | 0.077383 | 0.059157 | 0.018226
34023 | Middlesex | North | 40301198 | Petroleum & Solvent Evaporation | Petroleum Product Storage | PETROLEUM PRODUCT STORAGE - FLOAT ROOF TANKS (VARYING SIZES) | SPECIFY LIQUID: STANDING LOSS (67000 BBL. TANK SIZE) FLOAT ROOF TANKS | 0.00331 | 0.0033545 | 0.0030948 | 0.00025964
34023 | Middlesex | North | 40301199 | Petroleum & Solvent Evaporation | Petroleum Product Storage | PETROLEUM PRODUCT STORAGE - FLOAT ROOF TANKS (VARYING SIZES) | SPECIFY LIQUID: STANDING LOSS (250000 BBL. TANK SIZE) FLOAT ROOF TANK | 1e-05 | 1.0134e-05 | 9.35e-06 | 7.844e-07
34023 | Middlesex | North | 40399999 | Petroleum & Solvent Evaporation | Petroleum Product Storage | PETROLEUM PRODUCT STORAGE - OTHER NOT CLASSIFIED | SEE COMMENT ** | 0 | 0 | 0 | 0
34023 | Middlesex | North | 40400103 | Petroleum & Solvent Evaporation | Bulk Terminals/Plants | BULK TERMINALS | GASOLINE RVP 7: BREATHING LOSS (67000 BBL. CAPACITY) FIXED ROOF TANK | 4e-05 | 4.1228e-05 | 4.1228e-05 | 0
34023 | Middlesex | North | 40400108 | Petroleum & Solvent Evaporation | Bulk Terminals/Plants | BULK TERMINALS | GASOLINE RVP 10: WORKING LOSS (TANK DIA. INDEPENDENT) FIXED ROOF TANK | 9.5e-05 | 9.5592e-05 | 9.5592e-05 | 0
34023 | Middlesex | North | 40400113 | Petroleum & Solvent Evaporation | Bulk Terminals/Plants | BULK TERMINALS | GASOLINE RVP 13: STANDING LOSS (250000 BBL.CAPACITY)FLOATING ROOF TANK | 0.11502 | 0.11855 | 0.10937 | 0.0091755
34023 | Middlesex | North | 40400121 | Petroleum & Solvent Evaporation | Bulk Terminals/Plants | BULK TERMINALS | FIXED ROOF TANKS (TANK DIA.INDEPENDENT)-DIESEL FUEL-STANDING LOSS | 0.00691 | 0.0069531 | 0.0069531 | 0
34023 | Middlesex | North | 40400122 | Petroleum & Solvent Evaporation | Bulk Terminals/Plants | BULK TERMINALS | FIXED ROOF TANKS (TANK DIAMETER INDEPENDENT)-DIESEL FUEL-WORKING LOSS | 0.083455 | 0.084101 | 0.084101 | 0
34023 | Middlesex | North | 40400149 | Petroleum & Solvent Evaporation | Bulk Terminals/Plants | BULK TERMINALS | BULK TERMINALS:EXTERNAL FLOATING ROOF(PRI/SEC SEAL):SPECIFY LIQUID | 0.05606 | 0.05641 | 0.052043 | 0.0043661
34023 | Middlesex | North | 40400150 | Petroleum & Solvent Evaporation | Bulk Terminals/Plants | BULK TERMINALS | BULK TERMINALS:MISCELLANEOUS LOSSES/LEAKS:LOADING RACKS | 0.06192 | 0.062306 | 0.057484 | 0.0048225
34023 | Middlesex | North | 40400160 | Petroleum & Solvent Evaporation | Bulk Terminals/Plants | BULK TERMINALS | INTERNAL FLOAT ROOF W/ PRIMARY SEAL-SPECIFY LIQUID:STANDING LOSS | 0.00665 | 0.0066915 | 0.0061735 | 0.00051792
34023 | Middlesex | North | 40400163 | Petroleum & Solvent Evaporation | Bulk Terminals/Plants | BULK TERMINALS | BULK TERMINALS:INTERNAL FLOAT W/PRIMARY SEAL:GAS RVP 7:STANDING LOSS | 0.023635 | 0.023782 | 0.023782 | 0
34023 | Middlesex | North | 40400178 | Petroleum & Solvent Evaporation | Bulk Terminals/Plants | BULK TERMINALS | BULK TERM:INTERN FLOAT ROOF(PRI/SEC SEAL):GAS RVP 13/10/7:WITHDRAWAL | 0.05625 | 0.057977 | 0.053489 | 0.0044874
34023 | Middlesex | North | 40400179 | Petroleum & Solvent Evaporation | Bulk Terminals/Plants | BULK TERMINALS | BULK TERMINAL:INTERNAL FLOATING ROOF(PRI/SEC SEAL):SPECIFY LIQUID | 0.28613 | 0.28791 | 0.26563 | 0.022285
34023 | Middlesex | North | 40400199 | Petroleum & Solvent Evaporation | Bulk Terminals/Plants | BULK TERMINALS | SEE COMMENT ** | 10.223 | 10.2868 | 9.4906 | 0.7962
34023 | Middlesex | North | 40400250 | Petroleum & Solvent Evaporation | Bulk Terminals/Plants | BULK PLANTS | Loading Racks | 0.009245 | 0.0093026 | 0.0093026 | 0
34023 | Middlesex | North | 40400401 | Petroleum & Solvent Evaporation | Bulk Terminals/Plants | BULK TERMINALS/PLANTS FOR PETROLEUM PRODUCTS - UNDERGROUND TANKS | Gasoline RVP 13: Breathing Loss | 0.001495 | 0.0015251 | 0.0014071 | 0.00011804
34023 | Middlesex | North | 40400402 | Petroleum & Solvent Evaporation | Bulk Terminals/Plants | BULK TERMINALS/PLANTS FOR PETROLEUM PRODUCTS - UNDERGROUND TANKS | Gasoline RVP 13: Working Loss | 0.00115 | 0.0011732 | 0.0010824 | 9.0802e-05
34023 | Middlesex | North | 40400497 | Petroleum & Solvent Evaporation | Bulk Terminals/Plants | BULK TERMINALS/PLANTS FOR PETROLEUM PRODUCTS - UNDERGROUND TANKS | Specify Liquid: Breathing Loss | 0.52399 | 0.53035 | 0.4893 | 0.041049
34023 | Middlesex | North | 40500309 | Chemical Evaporation | Printing/Publishing | Flexographic | Other non-dryer printing | 0.00094 | 0.00094 | 0.00094 | 0
34023 | Middlesex | North | 40500403 | Chemical Evaporation | Printing/Publishing | Lithographic | Other non-dryer printing | 0.00969 | 0.010228 | 0.010228 | 0
34023 | Middlesex | North | 40500804 | Chemical Evaporation | Printing/Publishing | Screen Printing | Other non-dryer printing | 0.33164 | 0.3469 | 0.3469 | 0
34023 | Middlesex | North | 40600131 | Petroleum & Solvent Evaporation | Transportation and Marketing of Petroleum Products | TANK CARS & TRUCKS | GASOLINE: SUBMERGED LOADING (NORMAL SERVICE) | 0.062505 | 0.062895 | 0.062895 | 0
34023 | Middlesex | North | 40600135 | Petroleum & Solvent Evaporation | Transportation and Marketing of Petroleum Products | TANK CARS & TRUCKS | DISTILLATE OIL: SUBMERGED LOADING (NORMAL SERVICE) | 0.0007 | 0.00070436 | 0.00070436 | 0
34023 | Middlesex | North | 40600199 | Petroleum & Solvent Evaporation | Transportation and Marketing of Petroleum Products | TANK CARS & TRUCKS | NOT CLASSIFIED ** | 0.011045 | 0.011193 | 0.011193 | 0
34023 | Middlesex | North | 40600232 | Petroleum & Solvent Evaporation | Transportation and Marketing of Petroleum Products | TRANSPORTATION AND MARKETING OF PETROLEUM PRODUCTS - MARINE VESSELS | Gasoline: Ocean Barges Loading | 0.033 | 0.033206 | 0.033206 | 0
34023 | Middlesex | North | 40600240 | Petroleum & Solvent Evaporation | Transportation and Marketing of Petroleum Products | TRANSPORTATION AND MARKETING OF PETROLEUM PRODUCTS - MARINE VESSELS | Gasoline: Barge Loading - Average Tank Condition | 0.04145 | 0.042722 | 0.042722 | 0
34023 | Middlesex | North | 40600251 | Petroleum & Solvent Evaporation | Transportation and Marketing of Petroleum Products | TRANSPORTATION AND MARKETING OF PETROLEUM PRODUCTS - MARINE VESSELS | Distillate Oil: Loading Barges | 0.009675 | 0.0097481 | 0.0097481 | 0
34023 | Middlesex | North | 40600259 | Petroleum & Solvent Evaporation | Transportation and Marketing of Petroleum Products | TRANSPORTATION AND MARKETING OF PETROLEUM PRODUCTS - MARINE VESSELS | Tanker/Barge Cleaning | 7e-05 | 7.0941e-05 | 7.0941e-05 | 0
34023 | Middlesex | North | 40600299 | Petroleum & Solvent Evaporation | Transportation and Marketing of Petroleum Products | TRANSPORTATION AND MARKETING OF PETROLEUM PRODUCTS - MARINE VESSELS | NOT CLASSIFIED ** | 0.00273 | 0.0027667 | 0.0027667 | 0
34023 | Middlesex | North | 40600307 | Petroleum & Solvent Evaporation | Transportation and Marketing of Petroleum Products | GASOLINE RETAIL OPERATIONS - STAGE I | Underground Tank Breathing & Emptying | 0.000315 | 0.000315 | 0.000315 | 0
34023 | Middlesex | North | 40700809 | Petroleum & Solvent Evaporation | Organic Chemical Storage | ORGANIC CHEMICAL STORAGE - FIXED ROOF TANKS - ALCOHOLS | Ethyl Alcohol: Breathing Loss | 0.00022 | 0.00023553 | 0.00023553 | 0
34023 | Middlesex | North | 40701605 | Petroleum & Solvent Evaporation | Organic Chemical Storage | ORGANIC CHEMICAL STORAGE - FIXED ROOF TANKS - ALKANES (PARAFFINS) | N-Heptane: Breathing Loss | 0.000475 | 0.00048212 | 0.00048212 | 0
34023 | Middlesex | North | 40703615 | Petroleum & Solvent Evaporation | Organic Chemical Storage | ORGANIC CHEMICAL STORAGE - FIXED ROOF TANKS - AROMATICS | Toluene: Breathing Loss | 0.00036 | 0.0003654 | 0.0003654 | 0
34023 | Middlesex | North | 40703616 | Petroleum & Solvent Evaporation | Organic Chemical Storage | ORGANIC CHEMICAL STORAGE - FIXED ROOF TANKS - AROMATICS | Toluene: Working Loss | 0.016525 | 0.016773 | 0.016773 | 0
34023 | Middlesex | North | 40704425 | Petroleum & Solvent Evaporation | Organic Chemical Storage | ORGANIC CHEMICAL STORAGE - FIXED ROOF TANKS - ESTERS | Acrylic esters: breathing loss | 0.001045 | 0.0010607 | 0.0010607 | 0
34023 | Middlesex | North | 40704497 | Petroleum & Solvent Evaporation | Organic Chemical Storage | ORGANIC CHEMICAL STORAGE - FIXED ROOF TANKS - ESTERS | Specify Ester: Breathing Loss | 0.00098 | 0.0009947 | 0.0009947 | 0
34023 | Middlesex | North | 40705603 | Petroleum & Solvent Evaporation | Organic Chemical Storage | ORGANIC CHEMICAL STORAGE - FIXED ROOF TANKS - GLYCOLS | Ethylene Glycol: Breathing Loss | 0 | 0 | 0 | 0
34023 | Middlesex | North | 40705609 | Petroleum & Solvent Evaporation | Organic Chemical Storage | ORGANIC CHEMICAL STORAGE - FIXED ROOF TANKS - GLYCOLS | Propylene Glycol: Breathing Loss | 0 | 0 | 0 | 0
34023 | Middlesex | North | 40705697 | Petroleum & Solvent Evaporation | Organic Chemical Storage | ORGANIC CHEMICAL STORAGE - FIXED ROOF TANKS - GLYCOLS | Specify Glycol: Breathing Loss | 1e-05 | 1.015e-05 | 1.015e-05 | 0
34023 | Middlesex | North | 40714697 | Petroleum & Solvent Evaporation | Organic Chemical Storage | ORGANIC CHEMICAL STORAGE - FIXED ROOF TANKS - MISCELLANEOUS | FIXED ROOF TANKS:MISCELLANEOUS:SPECIFY IN COMMENTS:BREATHING LOSS | 0.0009 | 0.0009135 | 0.0009135 | 0
34023 | Middlesex | North | 40714698 | Petroleum & Solvent Evaporation | Organic Chemical Storage | ORGANIC CHEMICAL STORAGE - FIXED ROOF TANKS - MISCELLANEOUS | FIXED ROOF TANK:MISCELLANEOUS:SPECIFY IN COMMENTS: WORKING LOSS | 0.041585 | 0.042163 | 0.042163 | 0
34023 | Middlesex | North | 40715802 | Petroleum & Solvent Evaporation | Organic Chemical Storage | ORGANIC CHEMICAL STORAGE - FLOATING ROOF TANK - ALCOHOLS | ORG CHEM STORAGE:FLOATING ROOF TANK:ALCOHOLS:METHANOL:WITHDRAWAL LOSS | 0.00601 | 0.0061001 | 0.005628 | 0.00047215
34023 | Middlesex | North | 40729698 | Petroleum & Solvent Evaporation | Organic Chemical Storage | ORGANIC CHEMICAL STORAGE - FLOATING ROOF TANK - MISCELLANEOUS | FLOAT ROOF TANKS:MISCELLANEOUS:SPECIFY IN COMMENTS:WORKING LOSS | 0.02 | 0.0203 | 0.018729 | 0.0015712
34023 | Middlesex | North | 40799999 | Petroleum & Solvent Evaporation | Organic Chemical Storage | ORGANIC CHEMICAL STORAGE - MISCELLANEOUS | OTHER NOT CLASSIFIED | 0.027645 | 0.027895 | 0.025736 | 0.0021591
34023 | Middlesex | North | 40899995 | Petroleum & Solvent Evaporation | Organic Chemical Transportation | ORGANIC CHEMICAL TRANSPORTATION - SPECIFIC LIQUID | Cars/Trucks: Loading Rack | 0.02251 | 0.022816 | 0.022816 | 0
34023 | Middlesex | North | 40899997 | Petroleum & Solvent Evaporation | Organic Chemical Transportation | ORGANIC CHEMICAL TRANSPORTATION - SPECIFIC LIQUID | Marine Vessels: Loading Rack | 0.0042 | 0.004263 | 0.004263 | 0
34023 | Middlesex | North | 49000501 | Petroleum & Solvent Evaporation | Organic Solvent Evaporation | ORGANIC SOLVENT EVAPORATION - AIR STRIPPING TOWER | Trichloroethylene | 0.000905 | 0.00093527 | 0.00093527 | 0
34023 | Middlesex | North | 49099998 | Petroleum & Solvent Evaporation | Organic Solvent Evaporation | MISCELLANEOUS VOLATILE ORGANIC COMPOUND EVAPORATION | Identify the Process and Solvent in Comments | 0.0023 | 0.0024346 | 0.0024346 | 0
34023 | Middlesex | North | 50100404 | Waste Disposal | Solid Waste Disposal - Government | SOLID WASTE DISPOSAL - GOVERNMENT - LANDFILL DUMP | Landfill: trench method | 0 | 0 | 0 | 0
34023 | Middlesex | North | 50100410 | Waste Disposal | Solid Waste Disposal - Government | SOLID WASTE DISPOSAL - GOVERNMENT - LANDFILL DUMP | Waste Gas Destruction: waste gas flares | 0.000445 | 0.00045989 | 0.00045989 | 0
34023 | Middlesex | North | 50100701 | Waste Disposal | Solid Waste Disposal - Government | SILID WASTE DISPOSAL - GOVERNMENT - SEWAGE TREATMENT | Entire Plant | 4.5e-05 | 4.6169e-05 | 4.6169e-05 | 0
34023 | Middlesex | North | 50100771 | Waste Disposal | Solid Waste Disposal - Government | SILID WASTE DISPOSAL - GOVERNMENT - SEWAGE TREATMENT | POTW: GRAVITY SLUDGE THICKENER | 0.0096 | 0.0098494 | 0.0098494 | 0
34023 | Middlesex | North | 50100791 | Waste Disposal | Solid Waste Disposal - Government | SILID WASTE DISPOSAL - GOVERNMENT - SEWAGE TREATMENT | POTW: BELT FILTER PRESS | 0.0018 | 0.0018468 | 0.0018468 | 0
34023 | Middlesex | North | 50100799 | Waste Disposal | Solid Waste Disposal - Government | SILID WASTE DISPOSAL - GOVERNMENT - SEWAGE TREATMENT | OTHER NOT CLASSIFIED | 0 | 0 | 0 | 0
34023 | Middlesex | North | 50300603 | Waste Disposal | Solid Waste Disposal - Industrial | SOLID WASTE DISPOSAL - INDUSTRIAL - LANDFILL DUMP | Hazardous: Fugitive Emissions | 0.00036 | 0.0003654 | 0.0003654 | 0
34023 | Middlesex | North | 50300701 | Waste Disposal | Solid Waste Disposal - Industrial | SOLID WASTE DISPOSAL - INDUSTRIAL - LIQUID WASTE | General | 0 | 0 | 0 | 0
34023 | Middlesex | North | 50300727 | Waste Disposal | Solid Waste Disposal - Industrial | SOLID WASTE DISPOSAL - INDUSTRIAL - LIQUID WASTE | NEUTRALIZATION BASIN | 0 | 0 | 0 | 0
34023 | Middlesex | North | 50300820 | Waste Disposal | Solid Waste Disposal - Industrial | SOLID WASTE DISPOSAL - INDUSTRIAL - TREATMENT, STORAGE, DISPOSAL /TSDF | Land Treatment: Fugitive Emissions | 1e-05 | 1.0287e-05 | 1.0287e-05 | 0
34023 | Middlesex | North | 50300899 | Waste Disposal | Solid Waste Disposal - Industrial | SOLID WASTE DISPOSAL - INDUSTRIAL - TREATMENT, STORAGE, DISPOSAL /TSDF | GENERAL:FUGITIVE EMISSIONS | 0.014285 | 0.014763 | 0.014763 | 0
34023 | Middlesex | North | 50410406 | Waste Disposal | Site Remediation | Site Remediation - air stripping of ground water | Storage/surge tanks | 1e-05 | 1.0134e-05 | 1.0134e-05 | 0
34023 | Middlesex | North | 50410420 | Waste Disposal | Site Remediation | Site Remediation - air stripping of ground water | Air stripping tower | 1.5e-05 | 1.5225e-05 | 1.5225e-05 | 0
34023 | Middlesex | North | 50482002 | Waste Disposal | Site Remediation | Site Remediation - wastewater, aggregate | Wastewater: process equipment drains | 0 | 0 | 0 | 0
34025 | Monmouth | North | 10200502 | External Combustion | EXTERNAL COMBUSTION BOILERS - INDUSTRIAL | INDUSTRIAL BOILER - DISTILLATE OIL | 10-100MMBTU/HR ** | 0 | 0 | 0 | 0
34025 | Monmouth | North | 10200503 | External Combustion | EXTERNAL COMBUSTION BOILERS - INDUSTRIAL | INDUSTRIAL BOILER - DISTILLATE OIL | <10MMBTU/HR ** | 0 | 0 | 0 | 0
34025 | Monmouth | North | 10200602 | External Combustion | EXTERNAL COMBUSTION BOILERS - INDUSTRIAL | INDUSTRIAL BOILER - NATURAL GAS | 10-100 MMBtu/Hr | 0.0012 | 0.0012424 | 0.0012424 | 0
34025 | Monmouth | North | 10200603 | External Combustion | EXTERNAL COMBUSTION BOILERS - INDUSTRIAL | INDUSTRIAL BOILER - NATURAL GAS | Less Than 10 MMBtu/Hr | 3.5e-05 | 3.5e-05 | 3.5e-05 | 0
34025 | Monmouth | North | 10200711 | External Combustion Boilers | Industrial | PROCESS GAS | Landfill Gas | 0.016645 | 0.016736 | 0.016736 | 0
34025 | Monmouth | North | 10300501 | External Combustion | EXTERNAL COMBUSTION BOILERS - COMMERCIAL | COMMERCIAL/INSTITUTIONAL BOILER - DISTILLATE OIL | Grades 1 and 2 Oil | 0 | 0 | 0 | 0
34025 | Monmouth | North | 10300502 | External Combustion | EXTERNAL COMBUSTION BOILERS - COMMERCIAL | COMMERCIAL/INSTITUTIONAL BOILER - DISTILLATE OIL | 10-100MMBTU/HR ** | 0 | 0 | 0 | 0
34025 | Monmouth | North | 10300503 | External Combustion | EXTERNAL COMBUSTION BOILERS - COMMERCIAL | COMMERCIAL/INSTITUTIONAL BOILER - DISTILLATE OIL | <10MMBTU/HR ** | 5e-06 | 5e-06 | 5e-06 | 0
34025 | Monmouth | North | 10300602 | External Combustion | EXTERNAL COMBUSTION BOILERS - COMMERCIAL | COMMERCIAL/INSTITUTIONAL BOILER - NATURAL GAS | 10-100 MMBtu/Hr | 0.000215 | 0.00022269 | 0.00022269 | 0
34025 | Monmouth | North | 10300603 | External Combustion | EXTERNAL COMBUSTION BOILERS - COMMERCIAL | COMMERCIAL/INSTITUTIONAL BOILER - NATURAL GAS | Less Than 10 MMBtu/Hr | 0.00062 | 0.00063338 | 0.00063338 | 0
34025 | Monmouth | North | 20200102 | Internal Combustion | INTERNAL COMBUSTION ENGINES - INDUSTRIAL | INDUSTRIAL INTERNAL COMBUSTION ENGINE - DISTILLATE OIL(DIESEL) | Reciprocating | 0.00078 | 0.00083194 | 0.00083194 | 0
34025 | Monmouth | North | 20200202 | Internal Combustion | INTERNAL COMBUSTION ENGINES - INDUSTRIAL | INDUSTRIAL INTERNAL COMBUSTION ENGINE - NATURAL GAS | Reciprocating | 0.00026 | 0.00027835 | 0.00027835 | 0
34025 | Monmouth | North | 20300101 | Internal Combustion | INTERNAL COMBUSTION ENGINES - COMMERCIAL/INSTITUTIONAL | COMMERCIAL/INSTITUTIONAL INTERNAL COMBUSTION - DISTILLATE OIL(DIESEL) | Reciprocating | 0.01732 | 0.017353 | 0.017353 | 0
34025 | Monmouth | North | 20300201 | Internal Combustion | INTERNAL COMBUSTION ENGINES - COMMERCIAL/INSTITUTIONAL | COMMERCIAL/INSTITUTIONAL INTERNAL COMBUSTION - NATURAL GAS | Reciprocating | 0.000425 | 0.0004254 | 0.0004254 | 0
34025 | Monmouth | North | 20300204 | Internal Combustion | INTERNAL COMBUSTION ENGINES - COMMERCIAL/INSTITUTIONAL | COMMERCIAL/INSTITUTIONAL INTERNAL COMBUSTION - NATURAL GAS | COGENERATION | 1.5e-05 | 1.5536e-05 | 1.5536e-05 | 0
34025 | Monmouth | North | 27000320 | Internal Combustion | OFF-HIGHWAY DIESEL ENGINES | OFF-HIGHWAY DIESEL ENGINES - INDUSTRIAL EQUIPMENT | INDUSTRIAL FORK LIFT: DIESEL | 0.00037 | 0.00037 | 0.00037 | 0
34025 | Monmouth | North | 30102015 | Industrial Processes | CHEMICAL MANUFACTURING | CHEMICAL MANUFACTURING - PRINTING INK MANUFACTURE | PREMIX/PREASSEMBLY | 0.00319 | 0.0032378 | 0.0032378 | 0
34025 | Monmouth | North | 30102036 | Industrial Processes | CHEMICAL MANUFACTURING | CHEMICAL MANUFACTURING - PRINTING INK MANUFACTURE | Pigment grinding/milling: shot mills | 0 | 0 | 0 | 0
34025 | Monmouth | North | 30200202 | Industrial Processes | FOOD AND AGRICULTURE | FOOD AND AGRICULTURE - COFFEE ROASTING | Indirect Fired Roaster | 0 | 0 | 0 | 0
34025 | Monmouth | North | 30200299 | Industrial Processes | FOOD AND AGRICULTURE | FOOD AND AGRICULTURE - COFFEE ROASTING | OTHER NOT CLASSIFIED | 0.00059 | 0.00063165 | 0.00063165 | 0
34025 | Monmouth | North | 30201018 | Industrial Processes | FOOD AND AGRICULTURE | Distilled Spirits | Whiskey: Blending/Bottling | 0.00135 | 0.0014071 | 0.0014071 | 0
34025 | Monmouth | North | 30290003 | Industrial Processes | FOOD AND AGRICULTURE | FOOD AND AGRICULTURE - FUEL FIRED EQUIPMENT | Natural Gas | 0.000215 | 0.00023018 | 0.00023018 | 0
34025 | Monmouth | North | 30299998 | Industrial Processes | FOOD AND AGRICULTURE | FOOD AND AGRICULTURE - OTHER NOT SPECIFIED | OTHER NOT CLASSIFIED | 0.007765 | 0.0083131 | 0.0083131 | 0
34025 | Monmouth | North | 30500206 | Industrial Processes | MINERAL PRODUCTS | MINERAL PRODUCTS - ASPHALT CONCRETE | Asphalt Heater: Natural Gas (use 3-05-050-20 for MACT) | 4.5e-05 | 4.7605e-05 | 4.7605e-05 | 0
34025 | Monmouth | North | 30500213 | Industrial Processes | MINERAL PRODUCTS | MINERAL PRODUCTS - ASPHALT CONCRETE | INDUSTRIAL PROCESSES:MINERAL PRODUCTS:ASPHALTIC CONCRETE:STORAGE SILO | 0.00367 | 0.0038825 | 0.0038825 | 0
34025 | Monmouth | North | 30500240 | Industrial Processes | MINERAL PRODUCTS | MINERAL PRODUCTS - ASPHALT CONCRETE | Mixers - batch process | 0.000555 | 0.00058713 | 0.00058713 | 0
34025 | Monmouth | North | 30500251 | Industrial Processes | MINERAL PRODUCTS | MINERAL PRODUCTS - ASPHALT CONCRETE | Conventional Batch Mix Plant: Rotary Dryer, Natural Gas - Fired | 0.006565 | 0.0069451 | 0.0069451 | 0
34025 | Monmouth | North | 30500255 | Industrial Processes | MINERAL PRODUCTS | MINERAL PRODUCTS - ASPHALT CONCRETE | Drum Mix Plant: Rotary Drum Dryer / Mixer, Natural Gas - Fired | 0.01508 | 0.015953 | 0.015953 | 0
34025 | Monmouth | North | 30703001 | Industrial Processes | Pulp & Paper and Wood Products | PULP & PAPER & WOOD - MISCELLANEOUS WOOD WORKING OPERATIONS | Wood Waste Storage Bin Vent | 0 | 0 | 0 | 0
34025 | Monmouth | North | 30800699 | Industrial Processes | Rubber and Miscellaneous Plastics Products | RUBBER AND MISCELLANEOUS PLASTICS PRODUCTS - OTHER FABRICATED PLASTICS | OTHER NOT CLASSIFIED | 0.05527 | 0.058336 | 0.058336 | 0
34025 | Monmouth | North | 30800801 | Industrial Processes | Rubber and Miscellaneous Plastics Products | RUBBER AND PLASTICS PRODUCTS - PLASTIC FOAM PRODUCTS | EXPANSION PROCESS VIA STEAM | 0.051905 | 0.054785 | 0.054785 | 0
34025 | Monmouth | North | 30801007 | Industrial Processes | Rubber and Miscellaneous Plastics Products | PLASTIC PRODUCTS MANUFACTURING | Molding Machine | 0.00024 | 0.00025332 | 0.00025332 | 0
34025 | Monmouth | North | 30900198 | Industrial Processes | Fabricated Metal Products | FABRICATED METAL PRODUCTS - GENERAL PROCESSES | OTHER NOT CLASSIFIED | 0.01093 | 0.011223 | 0.011223 | 0
34025 | Monmouth | North | 30990003 | Industrial Processes | Fabricated Metal Products | FABRICATED METAL PRODUCTS - FUEL FIRED EQUIPMENT | NATURAL GAS: PROCESS HEATERS | 5e-06 | 5.1342e-06 | 5.1342e-06 | 0
34025 | Monmouth | North | 31299999 | Industrial Processes | Machinery, Miscellaneous | MISCELLANEOUS MACHINERY | OTHER NOT CLASSIFIED | 0.070505 | 0.074173 | 0.074173 | 0
34025 | Monmouth | North | 39000599 | Industrial Processes | In-Process Fuel Use | INDUSTRIAL PROCESSES - IN-PROCESS FUEL USE | General | 0.00426 | 0.0042759 | 0.0042759 | 0
34025 | Monmouth | North | 39000699 | Industrial Processes | In-Process Fuel Use | INDUSTRIAL PROCESSES - IN-PROCESS FUEL USE | General | 0.000325 | 0.00033001 | 0.00033001 | 0
34025 | Monmouth | North | 39999989 | Industrial Processes | Miscellaneous Manufacturing Industries | MISCELLANEOUS INDUSTRIAL PROCESSES | OTHER NOT CLASSIFIED | 0.054105 | 0.054289 | 0.054289 | 0
34025 | Monmouth | North | 40201301 | Petroleum & Solvent Evaporation | Surface Coating Operations | SURFACE COATING OPERATIONS - PAPER COATING | Coating Operation | 0.00024 | 0.00024 | 2.4e-05 | 0.000216
34025 | Monmouth | North | 40202299 | Petroleum & Solvent Evaporation | Surface Coating Operations | SURFACE COATING OPERATIONS - PLASTIC PARTS | OTHER NOT CLASSIFIED | 0.02785 | 0.028598 | 0.0028598 | 0.025738
34025 | Monmouth | North | 40299998 | Petroleum & Solvent Evaporation | Surface Coating Operations | SURFACE COATING OPERATIONS - MISCELLANEOUS | Specify in Comments Field | 0.02735 | 0.028084 | 0.0028084 | 0.025276
34025 | Monmouth | North | 40301002 | Petroleum & Solvent Evaporation | Petroleum Product Storage | PETROLEUM PRODUCT STORAGE - FIXED ROOF TANKS (VARYING SIZES) | GASOLINE RVP 10: BREATHING LOSS (67000 BBL. TANK SIZE) FIXED ROOF TANK | 0.0001 | 0.00010335 | 0.00010335 | 0
34025 | Monmouth | North | 40301008 | Petroleum & Solvent Evaporation | Petroleum Product Storage | PETROLEUM PRODUCT STORAGE - FIXED ROOF TANKS (VARYING SIZES) | GASOLINE RVP 10: WORKING LOSS (TANK DIAMETER INDEPENDENT) FIXED ROOF | 0.001295 | 0.00137 | 0.00137 | 0
34025 | Monmouth | North | 40301197 | Petroleum & Solvent Evaporation | Petroleum Product Storage | PETROLEUM PRODUCT STORAGE - FLOAT ROOF TANKS (VARYING SIZES) | SPECIFY LIQUID: WITHDRAWAL LOSS FLOATING ROOF TANKS | 1e-05 | 1.0201e-05 | 9.4118e-06 | 7.8958e-07
34025 | Monmouth | North | 40500205 | Chemical Evaporation | Printing/Publishing | Letterpress | Other non-dryer printing | 0.00689 | 0.00689 | 0.00689 | 0
34025 | Monmouth | North | 40500403 | Chemical Evaporation | Printing/Publishing | Lithographic | Other non-dryer printing | 0.01339 | 0.01339 | 0.01339 | 0
34025 | Monmouth | North | 40700898 | Petroleum & Solvent Evaporation | Organic Chemical Storage | ORGANIC CHEMICAL STORAGE - FIXED ROOF TANKS - ALCOHOLS | Specify Alcohol: Working Loss | 0.00152 | 0.00152 | 0.00152 | 0
34025 | Monmouth | North | 50100402 | Waste Disposal | Solid Waste Disposal - Government | SOLID WASTE DISPOSAL - GOVERNMENT - LANDFILL DUMP | Fugitive emissions | 0.03734 | 0.038589 | 0.038589 | 0
34025 | Monmouth | North | 50100406 | Waste Disposal | Solid Waste Disposal - Government | SOLID WASTE DISPOSAL - GOVERNMENT - LANDFILL DUMP | Landfill gas collection system: other | 0 | 0 | 0 | 0
34025 | Monmouth | North | 50100410 | Waste Disposal | Solid Waste Disposal - Government | SOLID WASTE DISPOSAL - GOVERNMENT - LANDFILL DUMP | Waste Gas Destruction: waste gas flares | 0.00085 | 0.00087843 | 0.00087843 | 0
34027 | Morris | North | 10200501 | External Combustion | EXTERNAL COMBUSTION BOILERS - INDUSTRIAL | INDUSTRIAL BOILER - DISTILLATE OIL | Grades 1 and 2 Oil | 0.00025 | 0.00026765 | 0.00026765 | 0
34027 | Morris | North | 10200502 | External Combustion | EXTERNAL COMBUSTION BOILERS - INDUSTRIAL | INDUSTRIAL BOILER - DISTILLATE OIL | 10-100MMBTU/HR ** | 0 | 0 | 0 | 0
34027 | Morris | North | 10200503 | External Combustion | EXTERNAL COMBUSTION BOILERS - INDUSTRIAL | INDUSTRIAL BOILER - DISTILLATE OIL | <10MMBTU/HR ** | 0 | 0 | 0 | 0
34027 | Morris | North | 10200601 | External Combustion | EXTERNAL COMBUSTION BOILERS - INDUSTRIAL | INDUSTRIAL BOILER - NATURAL GAS | Over 100 Mbtu/Hr | 0.00066 | 0.0006699 | 0.0006699 | 0
34027 | Morris | North | 10200602 | External Combustion | EXTERNAL COMBUSTION BOILERS - INDUSTRIAL | INDUSTRIAL BOILER - NATURAL GAS | 10-100 MMBtu/Hr | 0.007795 | 0.0082799 | 0.0082799 | 0
34027 | Morris | North | 10200603 | External Combustion | EXTERNAL COMBUSTION BOILERS - INDUSTRIAL | INDUSTRIAL BOILER - NATURAL GAS | Less Than 10 MMBtu/Hr | 0.00017 | 0.00017122 | 0.00017122 | 0
34027 | Morris | North | 10201201 | External Combustion | EXTERNAL COMBUSTION BOILERS - INDUSTRIAL | INDUSTRIAL BOILER - SOLID WASTE | Specify Waste Material in Comments | 5e-05 | 5.075e-05 | 5.075e-05 | 0
34027 | Morris | North | 10300501 | External Combustion | EXTERNAL COMBUSTION BOILERS - COMMERCIAL | COMMERCIAL/INSTITUTIONAL BOILER - DISTILLATE OIL | Grades 1 and 2 Oil | 0 | 0 | 0 | 0
34027 | Morris | North | 10300503 | External Combustion | EXTERNAL COMBUSTION BOILERS - COMMERCIAL | COMMERCIAL/INSTITUTIONAL BOILER - DISTILLATE OIL | <10MMBTU/HR ** | 5e-06 | 5.1435e-06 | 5.1435e-06 | 0
34027 | Morris | North | 10300601 | External Combustion | EXTERNAL COMBUSTION BOILERS - COMMERCIAL | COMMERCIAL/INSTITUTIONAL BOILER - NATURAL GAS | Over 100 Mbtu/Hr | 0 | 0 | 0 | 0
34027 | Morris | North | 10300603 | External Combustion | EXTERNAL COMBUSTION BOILERS - COMMERCIAL | COMMERCIAL/INSTITUTIONAL BOILER - NATURAL GAS | Less Than 10 MMBtu/Hr | 0.0021 | 0.0021014 | 0.0021014 | 0
34027 | Morris | North | 10301002 | External Combustion | EXTERNAL COMBUSTION BOILERS - COMMERCIAL | COMMERCIAL/INSTITUTIONAL BOILER - LIQUIFIED PETROLEUM GAS(LPG) | Propane | 1e-05 | 1e-05 | 1e-05 | 0
34027 | Morris | North | 10500206 | External Combustion | EXTERNAL COMBUSTION BOILERS - SPACE HEATERS | COMMERCIAL/INSTITUTIONAL SPACE HEATER | Natural Gas | 5e-06 | 5.1299e-06 | 5.1299e-06 | 0
34027 | Morris | North | 20200102 | Internal Combustion | INTERNAL COMBUSTION ENGINES - INDUSTRIAL | INDUSTRIAL INTERNAL COMBUSTION ENGINE - DISTILLATE OIL(DIESEL) | Reciprocating | 0.004205 | 0.004326 | 0.004326 | 0
34027 | Morris | North | 20200201 | Internal Combustion | INTERNAL COMBUSTION ENGINES - INDUSTRIAL | INDUSTRIAL INTERNAL COMBUSTION ENGINE - NATURAL GAS | Turbine | 0.011105 | 0.011686 | 0.011686 | 0
34027 | Morris | North | 20200202 | Internal Combustion | INTERNAL COMBUSTION ENGINES - INDUSTRIAL | INDUSTRIAL INTERNAL COMBUSTION ENGINE - NATURAL GAS | Reciprocating | 0.00055 | 0.00055141 | 0.00055141 | 0
34027 | Morris | North | 20200253 | Internal Combustion | INTERNAL COMBUSTION ENGINES - INDUSTRIAL | INDUSTRIAL INTERNAL COMBUSTION ENGINE - NATURAL GAS | 4-cycle Rich Burn | 0.00193 | 0.002031 | 0.002031 | 0
34027 | Morris | North | 20200401 | Internal Combustion | INTERNAL COMBUSTION ENGINES - INDUSTRIAL | INDUSTRIAL INTERNAL COMBUSTION LARGE BORE ENGINE | Diesel | 0.00284 | 0.0028826 | 0.0028826 | 0
34027 | Morris | North | 20300101 | Internal Combustion | INTERNAL COMBUSTION ENGINES - COMMERCIAL/INSTITUTIONAL | COMMERCIAL/INSTITUTIONAL INTERNAL COMBUSTION - DISTILLATE OIL(DIESEL) | Reciprocating | 0.004175 | 0.00427 | 0.00427 | 0
34027 | Morris | North | 20300107 | Internal Combustion | INTERNAL COMBUSTION ENGINES - COMMERCIAL/INSTITUTIONAL | COMMERCIAL/INSTITUTIONAL INTERNAL COMBUSTION - DISTILLATE OIL(DIESEL) | Reciprocating: Exhaust | 0.0002 | 0.0002 | 0.0002 | 0
34027 | Morris | North | 20300201 | Internal Combustion | INTERNAL COMBUSTION ENGINES - COMMERCIAL/INSTITUTIONAL | COMMERCIAL/INSTITUTIONAL INTERNAL COMBUSTION - NATURAL GAS | Reciprocating | 0.003535 | 0.0035866 | 0.0035866 | 0
34027 | Morris | North | 27000320 | Internal Combustion | OFF-HIGHWAY DIESEL ENGINES | OFF-HIGHWAY DIESEL ENGINES - INDUSTRIAL EQUIPMENT | INDUSTRIAL FORK LIFT: DIESEL | 0 | 0 | 0 | 0
34027 | Morris | North | 30101010 | Industrial Processes | CHEMICAL MANUFACTURING | CHEMICAL MANUFACTURING - EXPLOSIVES (TRINITROTOLUENE) | PROCESS VENTS: Batch Process | 0 | 0 | 0 | 0
34027 | Morris | North | 30101099 | Industrial Processes | CHEMICAL MANUFACTURING | CHEMICAL MANUFACTURING - EXPLOSIVES (TRINITROTOLUENE) | OTHER NOT CLASSIFIED | 5e-05 | 5e-05 | 5e-05 | 0
34027 | Morris | North | 30101403 | Industrial Processes | CHEMICAL MANUFACTURING | CHEMICAL MANUFACTURING - PAINT MANUFACTURE | Solvent Loss: General | 0.024575 | 0.024944 | 0.024944 | 0
34027 | Morris | North | 30101404 | Industrial Processes | CHEMICAL MANUFACTURING | CHEMICAL MANUFACTURING - PAINT MANUFACTURE | Raw Material Storage | 1.5e-05 | 1.5225e-05 | 1.5225e-05 | 0
34027 | Morris | North | 30182002 | Industrial Processes | CHEMICAL MANUFACTURING | CHEMICAL MANUFACTURING - WASTEWATER TREATMENT | WASTEWATER TREATMENT | 0.00067 | 0.00068005 | 0.00068005 | 0
34027 | Morris | North | 30199998 | Industrial Processes | CHEMICAL MANUFACTURING | CHEMICAL MANUFACTURING - OTHER NOT CLASSIFIED | Specify in Comments Field | 0.005935 | 0.006024 | 0.006024 | 0
34027 | Morris | North | 30290003 | Industrial Processes | FOOD AND AGRICULTURE | FOOD AND AGRICULTURE - FUEL FIRED EQUIPMENT | Natural Gas | 0.00457 | 0.0048926 | 0.0048926 | 0
34027 | Morris | North | 30299998 | Industrial Processes | FOOD AND AGRICULTURE | FOOD AND AGRICULTURE - OTHER NOT SPECIFIED | OTHER NOT CLASSIFIED | 0.02883 | 0.030865 | 0.030865 | 0
34027 | Morris | North | 30499999 | Industrial Processes | SECONDARY METAL PRODUCTION | SECONDARY METAL PRODUCTION - OTHER NOT CLASSIFIED | Specify in Comments Field | 0 | 0 | 0 | 0
34027 | Morris | North | 30500202 | Industrial Processes | MINERAL PRODUCTS | MINERAL PRODUCTS - ASPHALT CONCRETE | Hot Elevators, Screens, Bins and Mixer | 0.00029 | 0.00030679 | 0.00030679 | 0
34027 | Morris | North | 30500206 | Industrial Processes | MINERAL PRODUCTS | MINERAL PRODUCTS - ASPHALT CONCRETE | Asphalt Heater: Natural Gas (use 3-05-050-20 for MACT) | 4.5e-05 | 4.5e-05 | 4.5e-05 | 0
34027 | Morris | North | 30500213 | Industrial Processes | MINERAL PRODUCTS | MINERAL PRODUCTS - ASPHALT CONCRETE | INDUSTRIAL PROCESSES:MINERAL PRODUCTS:ASPHALTIC CONCRETE:STORAGE SILO | 0.007085 | 0.0072095 | 0.0072095 | 0
34027 | Morris | North | 30500251 | Industrial Processes | MINERAL PRODUCTS | MINERAL PRODUCTS - ASPHALT CONCRETE | Conventional Batch Mix Plant: Rotary Dryer, Natural Gas - Fired | 0.002545 | 0.0026923 | 0.0026923 | 0
34027 | Morris | North | 30500255 | Industrial Processes | MINERAL PRODUCTS | MINERAL PRODUCTS - ASPHALT CONCRETE | Drum Mix Plant: Rotary Drum Dryer / Mixer, Natural Gas - Fired | 0.011535 | 0.011535 | 0.011535 | 0
34027 | Morris | North | 30500257 | Industrial Processes | MINERAL PRODUCTS | MINERAL PRODUCTS - ASPHALT CONCRETE | Drum Mix Plant: Rotary Drum Dryer / Mixer, Natural Gas, Counterflow | 0.00828 | 0.0087594 | 0.0087594 | 0
34027 | Morris | North | 30502006 | Industrial Processes | MINERAL PRODUCTS | MINERAL PRODUCTS- STONE QUARRYING-PROCESSING (see also 305320) | Miscellaneous Operations: Screen/Convey/Handling | 0 | 0 | 0 | 0
34027 | Morris | North | 30900500 | Industrial Processes | Fabricated Metal Products | FABRICATED METAL PRODUCTS - WELDING | Welding: General | 0 | 0 | 0 | 0
34027 | Morris | North | 30905000 | Industrial Processes | Fabricated Metal Products | ARC WELDING: GENERAL: CONSUMMABLE & NON-CONSUMMABLE ELECTODE | ARC WELDING: GENERAL: CONSUMABLE & NON-CONSUMABLE ELECTRODE | 0 | 0 | 0 | 0
34027 | Morris | North | 31088811 | Industrial Processes | Oil and Gas Production | OIL AND GAS PRODUCTION - FUGITIVE EMISSIONS | OIL AND GAS PRODUCTION - FUGITIVE EMISSIONS | 3.5e-05 | 3.6831e-05 | 3.6831e-05 | 0
34027 | Morris | North | 33000199 | Industrial Processes | Textile Products | TEXTILE PRODUCTS - MISCELLANEOUS | OTHER NOT CLASSIFIED | 0.00495 | 0.0052181 | 0.0052181 | 0
34027 | Morris | North | 39000199 | Industrial Processes | In-Process Fuel Use | INDUSTRIAL PROCESSIS - IN-PROCESS FUEL USE | General | 0 | 0 | 0 | 0
34027 | Morris | North | 39000599 | Industrial Processes | In-Process Fuel Use | INDUSTRIAL PROCESSES - IN-PROCESS FUEL USE | General | 0.004195 | 0.0042816 | 0.0042816 | 0
34027 | Morris | North | 39000699 | Industrial Processes | In-Process Fuel Use | INDUSTRIAL PROCESSES - IN-PROCESS FUEL USE | General | 0.000635 | 0.00065997 | 0.00065997 | 0
34027 | Morris | North | 39999989 | Industrial Processes | Miscellaneous Manufacturing Industries | MISCELLANEOUS INDUSTRIAL PROCESSES | OTHER NOT CLASSIFIED | 0.035715 | 0.037116 | 0.037116 | 0
34027 | Morris | North | 39999999 | Industrial Processes | Miscellaneous Manufacturing Industries | MISCELLANEOUS INDUSTRIAL PROCESSES | SEE COMMENT ** | 0.02923 | 0.031293 | 0.031293 | 0
34027 | Morris | North | 40100215 | Petroleum & Solvent Evaporation | Organic Solvent Evaporation | ORGANIC SOLVENT EVAPORATION - DEGREASING | ENTIRE UNIT - OPEN-TOP VAPOR DEGREASING | 0.007725 | 0.0079467 | 0.0079467 | 0
34027 | Morris | North | 40100298 | Petroleum & Solvent Evaporation | Organic Solvent Evaporation | ORGANIC SOLVENT EVAPORATION - DEGREASING | OTHER NOT CLASSIFIED - CONVEYORIZED VAPOR DEGREASING | 0.01317 | 0.013548 | 0.013548 | 0
34027 | Morris | North | 40100303 | Petroleum & Solvent Evaporation | Organic Solvent Evaporation | COLD SOLVENT CLEANING/STRIPPING | Stoddard (Petroleum Solvent) | 0.00179 | 0.00179 | 0.00179 | 0
34027 | Morris | North | 40100335 | Petroleum & Solvent Evaporation | Organic Solvent Evaporation | COLD SOLVENT CLEANING/STRIPPING | Entire Unit | 0.00059 | 0.00059885 | 0.00059885 | 0
34027 | Morris | North | 40201301 | Petroleum & Solvent Evaporation | Surface Coating Operations | SURFACE COATING OPERATIONS - PAPER COATING | Coating Operation | 0.00351 | 0.00351 | 0.000351 | 0.003159
34027 | Morris | North | 40201304 | Petroleum & Solvent Evaporation | Surface Coating Operations | SURFACE COATING OPERATIONS - PAPER COATING | Coating Storage | 0 | 0 | 0 | 0
34027 | Morris | North | 40202001 | Petroleum & Solvent Evaporation | Surface Coating Operations | SURFACE COATING OPERATIONS - METAL FURNITURE OPERATIONS | Coating Operation | 0.12167 | 0.12582 | 0.012582 | 0.11324
34027 | Morris | North | 40202544 | Petroleum & Solvent Evaporation | Surface Coating Operations | SURFACE COATING OPERATIONS - MISCELLANEOUS METAL PARTS | Single Coat Application: dip | 0.00219 | 0.0022528 | 0.00022528 | 0.0020276
34027 | Morris | North | 40301003 | Petroleum & Solvent Evaporation | Petroleum Product Storage | PETROLEUM PRODUCT STORAGE - FIXED ROOF TANKS (VARYING SIZES) | GASOLINE RVP 7: BREATHING LOSS (67000 BBL. TANK SIZE) FIXED ROOF TANK | 0.003395 | 0.0036583 | 0.0036583 | 0
34027 | Morris | North | 40301203 | Petroleum & Solvent Evaporation | Petroleum Product Storage | PETROLEUM PRODUCT STORAGE - VARIABLE VAPOR SPACE | Gasoline RVP 7: Filling Loss | 0.00189 | 0.0019391 | 0.0019391 | 0
34027 | Morris | North | 40400107 | Petroleum & Solvent Evaporation | Bulk Terminals/Plants | BULK TERMINALS | GASOLINE RVP 13: WORKING LOSS (TANK DIAMETER INDEPENDENT) FIXED ROOF | 0.00435 | 0.00435 | 0.00435 | 0
34027 | Morris | North | 40400311 | Petroleum & Solvent Evaporation | Petroleum Liquids Storage (non-Refinery) | Oil and Gas Field Storage and Working Tanks | Fixed Roof Tank, Condensate, working+breathing+flashing losses | 0.00211 | 0.0022204 | 0.0022204 | 0
34027 | Morris | North | 40400402 | Petroleum & Solvent Evaporation | Bulk Terminals/Plants | BULK TERMINALS/PLANTS FOR PETROLEUM PRODUCTS - UNDERGROUND TANKS | Gasoline RVP 13: Working Loss | 0.000405 | 0.00041107 | 0.00037926 | 3.1817e-05
34027 | Morris | North | 40500205 | Chemical Evaporation | Printing/Publishing | Letterpress | Other non-dryer printing | 0.099865 | 0.099865 | 0.099865 | 0
34027 | Morris | North | 40500401 | Petroleum & Solvent Evaporation | Printing/Publishing | PRINTING/PUBLISHING - GENERAL | Lithographic - 2752 | 0.00576 | 0.00576 | 0.00576 | 0
34027 | Morris | North | 40500402 | Chemical Evaporation | Printing/Publishing | Lithographic | Dryer | 8e-05 | 8e-05 | 8e-05 | 0
34027 | Morris | North | 40500403 | Chemical Evaporation | Printing/Publishing | Lithographic | Other non-dryer printing | 0.023255 | 0.023255 | 0.023255 | 0
34027 | Morris | North | 40700810 | Petroleum & Solvent Evaporation | Organic Chemical Storage | ORGANIC CHEMICAL STORAGE - FIXED ROOF TANKS - ALCOHOLS | Ethyl Alcohol: Working Loss | 0.00154 | 0.0016487 | 0.0016487 | 0
34027 | Morris | North | 40703616 | Petroleum & Solvent Evaporation | Organic Chemical Storage | ORGANIC CHEMICAL STORAGE - FIXED ROOF TANKS - AROMATICS | Toluene: Working Loss | 8.5e-05 | 8.6275e-05 | 8.6275e-05 | 0
34027 | Morris | North | 40704406 | Petroleum & Solvent Evaporation | Organic Chemical Storage | ORGANIC CHEMICAL STORAGE - FIXED ROOF TANKS - ESTERS | Ethyl Acetate: Working Loss | 0.001035 | 0.0010505 | 0.0010505 | 0
34027 | Morris | North | 40705297 | Petroleum & Solvent Evaporation | Organic Chemical Storage | ORGANIC CHEMICAL STORAGE - FIXED ROOF TANKS - GLYCOL ETHERS | Specify Glycol Ether: Breathing Loss | 0.00072 | 0.0007308 | 0.0007308 | 0
34027 | Morris | North | 40706805 | Petroleum & Solvent Evaporation | Organic Chemical Storage | ORGANIC CHEMICAL STORAGE - FIXED ROOF TANKS - KETONES | FIXED ROOF TANKS METHYL ETHYL KETONE: BREATHING LOSS | 0 | 0 | 0 | 0
34027 | Morris | North | 40706807 | Petroleum & Solvent Evaporation | Organic Chemical Storage | ORGANIC CHEMICAL STORAGE - FIXED ROOF TANKS - KETONES | FIXED ROOF TANKS METHYL ISOBUTYL KETONE: BREATHING LOSS | 1e-05 | 1e-05 | 1e-05 | 0
34027 | Morris | North | 50100707 | Waste Disposal | Solid Waste Disposal - Government | SILID WASTE DISPOSAL - GOVERNMENT - SEWAGE TREATMENT | POTW: HEADWORKS SCREENING | 0 | 0 | 0 | 0
34027 | Morris | North | 50100769 | Waste Disposal | Solid Waste Disposal - Government | SILID WASTE DISPOSAL - GOVERNMENT - SEWAGE TREATMENT | STORAGE BASIN OR OPEN TANK | 0 | 0 | 0 | 0
34027 | Morris | North | 50100771 | Waste Disposal | Solid Waste Disposal - Government | SILID WASTE DISPOSAL - GOVERNMENT - SEWAGE TREATMENT | POTW: GRAVITY SLUDGE THICKENER | 0 | 0 | 0 | 0
34027 | Morris | North | 50100772 | Waste Disposal | Solid Waste Disposal - Government | SILID WASTE DISPOSAL - GOVERNMENT - SEWAGE TREATMENT | POTW: DAF SLUDGE THICKENER | 0 | 0 | 0 | 0
34027 | Morris | North | 50100791 | Waste Disposal | Solid Waste Disposal - Government | SILID WASTE DISPOSAL - GOVERNMENT - SEWAGE TREATMENT | POTW: BELT FILTER PRESS | 0 | 0 | 0 | 0
34027 | Morris | North | 50100792 | Waste Disposal | Solid Waste Disposal - Government | SILID WASTE DISPOSAL - GOVERNMENT - SEWAGE TREATMENT | POTW: SLUDGE CENTRIFUGE | 0 | 0 | 0 | 0
34027 | Morris | North | 50100799 | Waste Disposal | Solid Waste Disposal - Government | SILID WASTE DISPOSAL - GOVERNMENT - SEWAGE TREATMENT | OTHER NOT CLASSIFIED | 0 | 0 | 0 | 0
34027 | Morris | North | 50280001 | Waste Disposal | Solid Waste Disposal - Commercial/Institutional | Solid Waste Disposal: Comm/Inst - equipment leaks | EQUIPMENT LEAKS | 0.000155 | 0.00016594 | 0.00016594 | 0
34027 | Morris | North | 50300501 | Waste Disposal | Solid Waste Disposal - Industrial | SOLID WASTE DISPOSAL - INDUSTRIAL - INCINERATION | Hazardous Waste | 0.00022 | 0.00022 | 0.00022 | 0
34027 | Morris | North | 50390005 | Waste Disposal | Solid Waste Disposal - Industrial | SOLID WASTE DISPOSAL - INDUSTRIAL - AUXILLARY FUEL/NO EMISSIONS | Distillate Oil | 0 | 0 | 0 | 0
34031 | Passaic | North | 10200603 | External Combustion | EXTERNAL COMBUSTION BOILERS - INDUSTRIAL | INDUSTRIAL BOILER - NATURAL GAS | Less Than 10 MMBtu/Hr | 0.0003 | 0.00030883 | 0.00030883 | 0
34031 | Passaic | North | 10300502 | External Combustion | EXTERNAL COMBUSTION BOILERS - COMMERCIAL | COMMERCIAL/INSTITUTIONAL BOILER - DISTILLATE OIL | 10-100MMBTU/HR ** | 0.000535 | 0.00055413 | 0.00055413 | 0
34031 | Passaic | North | 10300602 | External Combustion | EXTERNAL COMBUSTION BOILERS - COMMERCIAL | COMMERCIAL/INSTITUTIONAL BOILER - NATURAL GAS | 10-100 MMBtu/Hr | 0.00029 | 0.00031289 | 0.00031289 | 0
34031 | Passaic | North | 10300603 | External Combustion | EXTERNAL COMBUSTION BOILERS - COMMERCIAL | COMMERCIAL/INSTITUTIONAL BOILER - NATURAL GAS | Less Than 10 MMBtu/Hr | 4.5e-05 | 4.6609e-05 | 4.6609e-05 | 0
34031 | Passaic | North | 10500106 | External Combustion | EXTERNAL COMBUSTION BOILERS - SPACE HEATERS | INDUSTRIAL SPACE HEATER | Natural Gas | 0.00038 | 0.00038 | 0.00038 | 0
34031 | Passaic | North | 10500206 | External Combustion | EXTERNAL COMBUSTION BOILERS - SPACE HEATERS | COMMERCIAL/INSTITUTIONAL SPACE HEATER | Natural Gas | 1e-05 | 1e-05 | 1e-05 | 0
34031 | Passaic | North | 20200102 | Internal Combustion | INTERNAL COMBUSTION ENGINES - INDUSTRIAL | INDUSTRIAL INTERNAL COMBUSTION ENGINE - DISTILLATE OIL(DIESEL) | Reciprocating | 7.5e-05 | 7.6125e-05 | 7.6125e-05 | 0
34031 | Passaic | North | 20300101 | Internal Combustion | INTERNAL COMBUSTION ENGINES - COMMERCIAL/INSTITUTIONAL | COMMERCIAL/INSTITUTIONAL INTERNAL COMBUSTION - DISTILLATE OIL(DIESEL) | Reciprocating | 0.000525 | 0.00054377 | 0.00054377 | 0
34031 | Passaic | North | 20300201 | Internal Combustion | INTERNAL COMBUSTION ENGINES - COMMERCIAL/INSTITUTIONAL | COMMERCIAL/INSTITUTIONAL INTERNAL COMBUSTION - NATURAL GAS | Reciprocating | 1e-05 | 1.015e-05 | 1.015e-05 | 0
34031 | Passaic | North | 30105001 | Industrial Processes | CHEMICAL MANUFACTURING | CHEMICAL MANUFACTURING - ADHESIVES | GENL/COMPND UNK** | 0.030275 | 0.030729 | 0.030729 | 0
34031 | Passaic | North | 30500202 | Industrial Processes | MINERAL PRODUCTS | MINERAL PRODUCTS - ASPHALT CONCRETE | Hot Elevators, Screens, Bins and Mixer | 0.000255 | 0.00026369 | 0.00026369 | 0
34031 | Passaic | North | 30500205 | Industrial Processes | MINERAL PRODUCTS | MINERAL PRODUCTS - ASPHALT CONCRETE | Drum Dryer: Hot Asphalt Plants | 0.003665 | 0.0037899 | 0.0037899 | 0
34031 | Passaic | North | 30500206 | Industrial Processes | MINERAL PRODUCTS | MINERAL PRODUCTS - ASPHALT CONCRETE | Asphalt Heater: Natural Gas (use 3-05-050-20 for MACT) | 1e-05 | 1.0341e-05 | 1.0341e-05 | 0
34031 | Passaic | North | 30500213 | Industrial Processes | MINERAL PRODUCTS | MINERAL PRODUCTS - ASPHALT CONCRETE | INDUSTRIAL PROCESSES:MINERAL PRODUCTS:ASPHALTIC CONCRETE:STORAGE SILO | 0.00592 | 0.0061218 | 0.0061218 | 0
34031 | Passaic | North | 30500252 | Industrial Processes | MINERAL PRODUCTS | MINERAL PRODUCTS - ASPHALT CONCRETE | Conventional Batch Mix Plant: Rotary Dryer, Oil - Fired | 0.005975 | 0.0061787 | 0.0061787 | 0
34031 | Passaic | North | 30500257 | Industrial Processes | MINERAL PRODUCTS | MINERAL PRODUCTS - ASPHALT CONCRETE | Drum Mix Plant: Rotary Drum Dryer / Mixer, Natural Gas, Counterflow | 0.022715 | 0.023489 | 0.023489 | 0
34031 | Passaic | North | 30701399 | Industrial Processes | Pulp & Paper and Wood Products | PULP & PAPER & WOOD - MISCELLANEOUS PAPER PRODUCTS | OTHER NOT CLASSIFIED | 0 | 0 | 0 | 0
34031 | Passaic | North | 30800699 | Industrial Processes | Rubber and Miscellaneous Plastics Products | RUBBER AND MISCELLANEOUS PLASTICS PRODUCTS - OTHER FABRICATED PLASTICS | OTHER NOT CLASSIFIED | 0.18976 | 0.19485 | 0.19485 | 0
34031 | Passaic | North | 30800801 | Industrial Processes | Rubber and Miscellaneous Plastics Products | RUBBER AND PLASTICS PRODUCTS - PLASTIC FOAM PRODUCTS | EXPANSION PROCESS VIA STEAM | 0.052875 | 0.055809 | 0.055809 | 0
34031 | Passaic | North | 30800802 | Industrial Processes | Rubber and Miscellaneous Plastics Products | RUBBER AND PLASTICS PRODUCTS - PLASTIC FOAM PRODUCTS | MOLDING | 0 | 0 | 0 | 0
34031 | Passaic | North | 30800899 | Industrial Processes | Rubber and Miscellaneous Plastics Products | Foam Production | General | 0 | 0 | 0 | 0
34031 | Passaic | North | 30900201 | Industrial Processes | Fabricated Metal Products | FABRICATED METAL PRODUCTS - ABRASIVE BLASTING OF METAL PARTS | General | 0 | 0 | 0 | 0
34031 | Passaic | North | 39000699 | Industrial Processes | In-Process Fuel Use | INDUSTRIAL PROCESSES - IN-PROCESS FUEL USE | General | 0.000335 | 0.00034453 | 0.00034453 | 0
34031 | Passaic | North | 39990003 | Industrial Processes | Miscellaneous Manufacturing Industries | MISCELLANEOUS MANUFACTURING INDUSTRIES | NATURAL GAS: PROCESS HEATERS | 1e-05 | 1.0287e-05 | 1.0287e-05 | 0
34031 | Passaic | North | 39990013 | Industrial Processes | Miscellaneous Manufacturing Industries | MISCELLANEOUS MANUFACTURING INDUSTRIES | NATURAL GAS: INCINERATORS | 4e-05 | 4.1691e-05 | 4.1691e-05 | 0
34031 | Passaic | North | 39999989 | Industrial Processes | Miscellaneous Manufacturing Industries | MISCELLANEOUS INDUSTRIAL PROCESSES | OTHER NOT CLASSIFIED | 0.18112 | 0.19044 | 0.19044 | 0
34031 | Passaic | North | 39999999 | Industrial Processes | Miscellaneous Manufacturing Industries | MISCELLANEOUS INDUSTRIAL PROCESSES | SEE COMMENT ** | 0.022015 | 0.022015 | 0.022015 | 0
34031 | Passaic | North | 40100399 | Petroleum & Solvent Evaporation | Organic Solvent Evaporation | COLD SOLVENT CLEANING/STRIPPING | OTHER NOT CLASSIFIED | 0.012175 | 0.012175 | 0.012175 | 0
34031 | Passaic | North | 40200101 | Petroleum & Solvent Evaporation | Surface Coating Operations | SURFACE COATING APPLICATION - GENERAL | Paint: Solvent-Base | 0.006165 | 0.0062511 | 0.00062511 | 0.005626
34031 | Passaic | North | 40200701 | Petroleum & Solvent Evaporation | Surface Coating Operations | SURFACE COATING APPLICATION - GENERAL | Adhesive Application | 0.011685 | 0.012179 | 0.0012179 | 0.010961
34031 | Passaic | North | 40200861 | Petroleum & Solvent Evaporation | Surface Coating Operations | COATING OVEN - GENERAL | Single Coat Application: oven | 0.00019 | 0.00019285 | 1.9285e-05 | 0.00017356
34031 | Passaic | North | 40201001 | Petroleum & Solvent Evaporation | Surface Coating Operations | SURFACE COATING OPERATIONS - COATING OVEN HEATER | Natural Gas | 0.0303 | 0.030305 | 0.0030305 | 0.027275
34031 | Passaic | North | 40201301 | Petroleum & Solvent Evaporation | Surface Coating Operations | SURFACE COATING OPERATIONS - PAPER COATING | Coating Operation | 0.010435 | 0.010522 | 0.0010522 | 0.0094696
34031 | Passaic | North | 40201303 | Petroleum & Solvent Evaporation | Surface Coating Operations | SURFACE COATING OPERATIONS - PAPER COATING | Coating Mixing | 0.001645 | 0.0016901 | 0.00016901 | 0.0015211
34031 | Passaic | North | 40201399 | Petroleum & Solvent Evaporation | Surface Coating Operations | SURFACE COATING OPERATIONS - PAPER COATING | OTHER NOT CLASSIFIED | 0 | 0 | 0 | 0
34031 | Passaic | North | 40201802 | Petroleum & Solvent Evaporation | Surface Coating Operations | SURFACE COATING OPERATIONS - METAL COIL COATING | Cleaning/Pretreatment | 0 | 0 | 0 | 0
34031 | Passaic | North | 40201806 | Petroleum & Solvent Evaporation | Surface Coating Operations | SURFACE COATING OPERATIONS - METAL COIL COATING | Finish Coating | 0.00964 | 0.0099166 | 0.00099166 | 0.008925
34031 | Passaic | North | 40201899 | Petroleum & Solvent Evaporation | Surface Coating Operations | SURFACE COATING OPERATIONS - METAL COIL COATING | OTHER NOT CLASSIFIED | 5.5e-05 | 5.6578e-05 | 5.6578e-06 | 5.0921e-05
34031 | Passaic | North | 40290013 | Petroleum & Solvent Evaporation | Surface Coating Operations | SURFACE COATING OPERATIONS - FUEL FIRED EQUIPMENT | NATURAL GAS: INCINERATOR/AFTERBURNER | 0.000355 | 0.00035887 | 3.5887e-05 | 0.00032299
34031 | Passaic | North | 40299998 | Petroleum & Solvent Evaporation | Surface Coating Operations | SURFACE COATING OPERATIONS - MISCELLANEOUS | Specify in Comments Field | 0.000895 | 0.000895 | 8.95e-05 | 0.0008055
34031 | Passaic | North | 40500204 | Chemical Evaporation | Printing/Publishing | Letterpress | Dryer | 7.5e-05 | 7.6722e-05 | 7.6722e-05 | 0
34031 | Passaic | North | 40500309 | Chemical Evaporation | Printing/Publishing | Flexographic | Other non-dryer printing | 0.0888 | 0.090919 | 0.090919 | 0
34031 | Passaic | North | 40500401 | Petroleum & Solvent Evaporation | Printing/Publishing | PRINTING/PUBLISHING - GENERAL | Lithographic - 2752 | 0.02422 | 0.02422 | 0.02422 | 0
34031 | Passaic | North | 40500403 | Chemical Evaporation | Printing/Publishing | Lithographic | Other non-dryer printing | 0.05472 | 0.05472 | 0.05472 | 0
34031 | Passaic | North | 40700810 | Petroleum & Solvent Evaporation | Organic Chemical Storage | ORGANIC CHEMICAL STORAGE - FIXED ROOF TANKS - ALCOHOLS | Ethyl Alcohol: Working Loss | 0 | 0 | 0 | 0
34031 | Passaic | North | 40701612 | Petroleum & Solvent Evaporation | Organic Chemical Storage | ORGANIC CHEMICAL STORAGE - FIXED ROOF TANKS - ALKANES (PARAFFINS) | Naphtha: Working Loss | 0.00012 | 0.00012344 | 0.00012344 | 0
34031 | Passaic | North | 40703616 | Petroleum & Solvent Evaporation | Organic Chemical Storage | ORGANIC CHEMICAL STORAGE - FIXED ROOF TANKS - AROMATICS | Toluene: Working Loss | 3.5e-05 | 3.6004e-05 | 3.6004e-05 | 0
34031 | Passaic | North | 40706804 | Petroleum & Solvent Evaporation | Organic Chemical Storage | ORGANIC CHEMICAL STORAGE - FIXED ROOF TANKS - KETONES | FIXED ROOF TANK:KETONE:ACETONE:WORKING LOSS | 3e-05 | 3.0861e-05 | 3.0861e-05 | 0
34031 | Passaic | North | 40706806 | Petroleum & Solvent Evaporation | Organic Chemical Storage | ORGANIC CHEMICAL STORAGE - FIXED ROOF TANKS - KETONES | FIXED ROOF TANKS METHYL ETHYL KETONE: WORKING LOSS | 0.000205 | 0.00021088 | 0.00021088 | 0
34031 | Passaic | North | 40706808 | Petroleum & Solvent Evaporation | Organic Chemical Storage | ORGANIC CHEMICAL STORAGE - FIXED ROOF TANKS - KETONES | FIXED ROOF TANKS METHYL ISOBUTYL KETONE: WORKING LOSS | 2e-05 | 2.0574e-05 | 2.0574e-05 | 0
34031 | Passaic | North | 40799999 | Petroleum & Solvent Evaporation | Organic Chemical Storage | ORGANIC CHEMICAL STORAGE - MISCELLANEOUS | OTHER NOT CLASSIFIED | 0.00045 | 0.00046903 | 0.00043272 | 3.6303e-05
34035 | Somerset | North | 10200501 | External Combustion | EXTERNAL COMBUSTION BOILERS - INDUSTRIAL | INDUSTRIAL BOILER - DISTILLATE OIL | Grades 1 and 2 Oil | 0 | 0 | 0 | 0
34035 | Somerset | North | 10200502 | External Combustion | EXTERNAL COMBUSTION BOILERS - INDUSTRIAL | INDUSTRIAL BOILER - DISTILLATE OIL | 10-100MMBTU/HR ** | 2e-05 | 2.0715e-05 | 2.0715e-05 | 0
34035 | Somerset | North | 10200602 | External Combustion | EXTERNAL COMBUSTION BOILERS - INDUSTRIAL | INDUSTRIAL BOILER - NATURAL GAS | 10-100 MMBtu/Hr | 0.00445 | 0.0045671 | 0.0045671 | 0
34035 | Somerset | North | 10200603 | External Combustion | EXTERNAL COMBUSTION BOILERS - INDUSTRIAL | INDUSTRIAL BOILER - NATURAL GAS | Less Than 10 MMBtu/Hr | 0.000275 | 0.00027912 | 0.00027912 | 0
34035 | Somerset | North | 10300502 | External Combustion | EXTERNAL COMBUSTION BOILERS - COMMERCIAL | COMMERCIAL/INSTITUTIONAL BOILER - DISTILLATE OIL | 10-100MMBTU/HR ** | 5e-06 | 5.075e-06 | 5.075e-06 | 0
34035 | Somerset | North | 10300503 | External Combustion | EXTERNAL COMBUSTION BOILERS - COMMERCIAL | COMMERCIAL/INSTITUTIONAL BOILER - DISTILLATE OIL | <10MMBTU/HR ** | 0 | 0 | 0 | 0
34035 | Somerset | North | 10300602 | External Combustion | EXTERNAL COMBUSTION BOILERS - COMMERCIAL | COMMERCIAL/INSTITUTIONAL BOILER - NATURAL GAS | 10-100 MMBtu/Hr | 0.001695 | 0.0017204 | 0.0017204 | 0
34035 | Somerset | North | 10300603 | External Combustion | EXTERNAL COMBUSTION BOILERS - COMMERCIAL | COMMERCIAL/INSTITUTIONAL BOILER - NATURAL GAS | Less Than 10 MMBtu/Hr | 0.000535 | 0.00054671 | 0.00054671 | 0
34035 | Somerset | North | 10500106 | External Combustion | EXTERNAL COMBUSTION BOILERS - SPACE HEATERS | INDUSTRIAL SPACE HEATER | Natural Gas | 0 | 0 | 0 | 0
34035 | Somerset | North | 10500206 | External Combustion | EXTERNAL COMBUSTION BOILERS - SPACE HEATERS | COMMERCIAL/INSTITUTIONAL SPACE HEATER | Natural Gas | 1e-05 | 1.015e-05 | 1.015e-05 | 0
34035 | Somerset | North | 20200102 | Internal Combustion | INTERNAL COMBUSTION ENGINES - INDUSTRIAL | INDUSTRIAL INTERNAL COMBUSTION ENGINE - DISTILLATE OIL(DIESEL) | Reciprocating | 0.004085 | 0.0041545 | 0.0041545 | 0
34035 | Somerset | North | 20200201 | Internal Combustion | INTERNAL COMBUSTION ENGINES - INDUSTRIAL | INDUSTRIAL INTERNAL COMBUSTION ENGINE - NATURAL GAS | Turbine | 0.01106 | 0.011226 | 0.010503 | 0.00072295
34035 | Somerset | North | 20200202 | Internal Combustion | INTERNAL COMBUSTION ENGINES - INDUSTRIAL | INDUSTRIAL INTERNAL COMBUSTION ENGINE - NATURAL GAS | Reciprocating | 0.005515 | 0.00566 | 0.00566 | 0
34035 | Somerset | North | 20200253 | Internal Combustion | INTERNAL COMBUSTION ENGINES - INDUSTRIAL | INDUSTRIAL INTERNAL COMBUSTION ENGINE - NATURAL GAS | 4-cycle Rich Burn | 0 | 0 | 0 | 0
34035 | Somerset | North | 20200254 | Internal Combustion | INTERNAL COMBUSTION ENGINES - INDUSTRIAL | INDUSTRIAL INTERNAL COMBUSTION ENGINE - NATURAL GAS | 4-cycle Lean Burn | 0 | 0 | 0 | 0
34035 | Somerset | North | 20200401 | Internal Combustion | INTERNAL COMBUSTION ENGINES - INDUSTRIAL | INDUSTRIAL INTERNAL COMBUSTION LARGE BORE ENGINE | Diesel | 0.000945 | 0.00097878 | 0.00097878 | 0
34035 | Somerset | North | 20300101 | Internal Combustion | INTERNAL COMBUSTION ENGINES - COMMERCIAL/INSTITUTIONAL | COMMERCIAL/INSTITUTIONAL INTERNAL COMBUSTION - DISTILLATE OIL(DIESEL) | Reciprocating | 0.014285 | 0.014755 | 0.014755 | 0
34035 | Somerset | North | 20300102 | Internal Combustion | INTERNAL COMBUSTION ENGINES - COMMERCIAL/INSTITUTIONAL | COMMERCIAL/INSTITUTIONAL INTERNAL COMBUSTION - DISTILLATE OIL(DIESEL) | Turbine | 2.5e-05 | 2.5112e-05 | 2.5112e-05 | 0
34035 | Somerset | North | 20300107 | Internal Combustion | INTERNAL COMBUSTION ENGINES - COMMERCIAL/INSTITUTIONAL | COMMERCIAL/INSTITUTIONAL INTERNAL COMBUSTION - DISTILLATE OIL(DIESEL) | Reciprocating: Exhaust | 0.00054 | 0.0005481 | 0.0005481 | 0
34035 | Somerset | North | 20300201 | Internal Combustion | INTERNAL COMBUSTION ENGINES - COMMERCIAL/INSTITUTIONAL | COMMERCIAL/INSTITUTIONAL INTERNAL COMBUSTION - NATURAL GAS | Reciprocating | 0.00015 | 0.00015225 | 0.00015225 | 0
34035 | Somerset | North | 20300202 | Internal Combustion | INTERNAL COMBUSTION ENGINES - COMMERCIAL/INSTITUTIONAL | COMMERCIAL/INSTITUTIONAL INTERNAL COMBUSTION - NATURAL GAS | Turbine | 0.081245 | 0.081609 | 0.081609 | 0
34035 | Somerset | North | 20400302 | Internal Combustion | INTERNAL COMBUSTION ENGINES - ENGINE TESTING | INTERNAL COMBUSTION ENGINE TESTING - TURBINE | Diesel/Kerosene | 0 | 0 | 0 | 0
34035 | Somerset | North | 30106006 | Industrial Processes | CHEMICAL MANUFACTURING | CHEMICAL MANUFACTURING - PHARMACEUTICAL PREPARATIONS | Centrifuges | 0.007745 | 0.0078611 | 0.0078611 | 0
34035 | Somerset | North | 30106010 | Industrial Processes | CHEMICAL MANUFACTURING | CHEMICAL MANUFACTURING - PHARMACEUTICAL PREPARATIONS | Storage/Transfer | 0.004585 | 0.0046538 | 0.0046538 | 0
34035 | Somerset | North | 30106021 | Industrial Processes | CHEMICAL MANUFACTURING | CHEMICAL MANUFACTURING - PHARMACEUTICAL PREPARATIONS | CHEMICAL MFG:PHARMACEUTICAL PRODUCTION:RAW MATERIAL UNLOADING | 0.08054 | 0.081748 | 0.081748 | 0
34035 | Somerset | North | 30106023 | Industrial Processes | CHEMICAL MANUFACTURING | CHEMICAL MANUFACTURING - PHARMACEUTICAL PREPARATIONS | CHEMICAL MFG:PHARMACEUTICAL PRODUCTION:MISCELLANEOUS FUGITIVES | 0.00116 | 0.0011774 | 0.0011774 | 0
34035 | Somerset | North | 30106099 | Industrial Processes | CHEMICAL MANUFACTURING | CHEMICAL MANUFACTURING - PHARMACEUTICAL PREPARATIONS | OTHER NOT CLASSIFIED | 0.000695 | 0.00070542 | 0.00070542 | 0
34035 | Somerset | North | 30181003 | Industrial Processes | CHEMICAL MANUFACTURING | General Processes | Storage/Transfer | 0.11002 | 0.11167 | 0.11167 | 0
34035 | Somerset | North | 30199998 | Industrial Processes | CHEMICAL MANUFACTURING | CHEMICAL MANUFACTURING - OTHER NOT CLASSIFIED | Specify in Comments Field | 0.01275 | 0.012941 | 0.012941 | 0
34035 | Somerset | North | 30500202 | Industrial Processes | MINERAL PRODUCTS | MINERAL PRODUCTS - ASPHALT CONCRETE | Hot Elevators, Screens, Bins and Mixer | 0.001355 | 0.0013766 | 0.0013766 | 0
34035 | Somerset | North | 30500206 | Industrial Processes | MINERAL PRODUCTS | MINERAL PRODUCTS - ASPHALT CONCRETE | Asphalt Heater: Natural Gas (use 3-05-050-20 for MACT) | 0.00299 | 0.0029942 | 0.0029942 | 0
34035 | Somerset | North | 30500213 | Industrial Processes | MINERAL PRODUCTS | MINERAL PRODUCTS - ASPHALT CONCRETE | INDUSTRIAL PROCESSES:MINERAL PRODUCTS:ASPHALTIC CONCRETE:STORAGE SILO | 0.010005 | 0.010239 | 0.010239 | 0
34035 | Somerset | North | 30500214 | Industrial Processes | MINERAL PRODUCTS | MINERAL PRODUCTS - ASPHALT CONCRETE | INDUSTRIAL PROCESS:MINERAL PRODUCTS:ASPHALTIC CONCRETE:TRUCK LOAD-OUT | 0.001705 | 0.001705 | 0.001705 | 0
34035 | Somerset | North | 30500245 | Industrial Processes | MINERAL PRODUCTS | Asphalt Concrete | Batch Mix Plant: Hot Elevators, Screens, Bins, Mixer & NG Rot Dryer | 0.00158 | 0.00158 | 0.00158 | 0
34035 | Somerset | North | 30500251 | Industrial Processes | MINERAL PRODUCTS | MINERAL PRODUCTS - ASPHALT CONCRETE | Conventional Batch Mix Plant: Rotary Dryer, Natural Gas - Fired | 0.00455 | 0.0047051 | 0.0047051 | 0
34035 | Somerset | North | 30500255 | Industrial Processes | MINERAL PRODUCTS | MINERAL PRODUCTS - ASPHALT CONCRETE | Drum Mix Plant: Rotary Drum Dryer / Mixer, Natural Gas - Fired | 0.018495 | 0.018495 | 0.018495 | 0
34035 | Somerset | North | 30500257 | Industrial Processes | MINERAL PRODUCTS | MINERAL PRODUCTS - ASPHALT CONCRETE | Drum Mix Plant: Rotary Drum Dryer / Mixer, Natural Gas, Counterflow | 0.01978 | 0.020925 | 0.020925 | 0
34035 | Somerset | North | 30500299 | Industrial Processes | MINERAL PRODUCTS | MINERAL PRODUCTS - ASPHALT CONCRETE | SEE COMMENT ** | 0.010245 | 0.010245 | 0.010245 | 0
34035 | Somerset | North | 30501199 | Industrial Processes | MINERAL PRODUCTS | MINERAL PRODUCTS - CONCRETE BATCHING | OTHER NOT CLASSIFIED | 0 | 0 | 0 | 0
34035 | Somerset | North | 30510299 | Industrial Processes | MINERAL PRODUCTS | MINERAL PRODUCTS - BULK MATERIALS STORAGE BINS | OTHER NOT CLASSIFIED | 0 | 0 | 0 | 0
34035 | Somerset | North | 30800699 | Industrial Processes | Rubber and Miscellaneous Plastics Products | RUBBER AND MISCELLANEOUS PLASTICS PRODUCTS - OTHER FABRICATED PLASTICS | OTHER NOT CLASSIFIED | 0 | 0 | 0 | 0
34035 | Somerset | North | 30800801 | Industrial Processes | Rubber and Miscellaneous Plastics Products | RUBBER AND PLASTICS PRODUCTS - PLASTIC FOAM PRODUCTS | EXPANSION PROCESS VIA STEAM | 5e-06 | 5.2774e-06 | 5.2774e-06 | 0
34035 | Somerset | North | 30800802 | Industrial Processes | Rubber and Miscellaneous Plastics Products | RUBBER AND PLASTICS PRODUCTS - PLASTIC FOAM PRODUCTS | MOLDING | 0.018925 | 0.019975 | 0.019975 | 0
34035 | Somerset | North | 30800803 | Industrial Processes | Rubber and Miscellaneous Plastics Products | RUBBER AND PLASTICS PRODUCTS - PLASTIC FOAM PRODUCTS | BEAD STORAGE | 0 | 0 | 0 | 0
34035 | Somerset | North | 30801007 | Industrial Processes | Rubber and Miscellaneous Plastics Products | PLASTIC PRODUCTS MANUFACTURING | Molding Machine | 0 | 0 | 0 | 0
34035 | Somerset | North | 30801008 | Industrial Processes | Rubber and Miscellaneous Plastics Products | PLASTIC PRODUCTS MANUFACTURING | Sheet Production, Calendering | 0.00465 | 0.004908 | 0.004908 | 0
34035 | Somerset | North | 30899999 | Industrial Processes | Rubber and Miscellaneous Plastics Products | RUBBER AND MISCELLANEOUS PLASTICS PRODUCTS - OTHER NOT SPECIFIED | OTHER NOT CLASSIFIED | 0 | 0 | 0 | 0
34035 | Somerset | North | 30900198 | Industrial Processes | Fabricated Metal Products | FABRICATED METAL PRODUCTS - GENERAL PROCESSES | OTHER NOT CLASSIFIED | 0.00507 | 0.0052155 | 0.0052155 | 0
34035 | Somerset | North | 30901101 | Industrial Processes | Fabricated Metal Products | FABRICATED METAL PRODUCTS - CONVERSION COATING OF METAL PRODUCTS | Alkaline Cleaning Bath | 1e-05 | 1.015e-05 | 1.015e-05 | 0
34035 | Somerset | North | 31306500 | Industrial Processes | Electrical Equipment | ELECTRICAL EFQUIPMENT - SEMICONDUCTOR MANUFACTURING | INTEGRATED CIRCUIT MANUFACTURING - GENERAL | 0.018315 | 0.019027 | 0.019027 | 0
34035 | Somerset | North | 31499999 | Industrial Processes | Transportation Equipment | TRANSPORTATION EQUIPMENT - OTHER NOT CLASSIFIED | OTHER NOT CLASSIFIED | 0 | 0 | 0 | 0
34035 | Somerset | North | 33000104 | Industrial Processes | Textile Products | TEXTILE PRODUCTS - MISCELLANEOUS | Tenter Frames: Heat Setting | 0.010685 | 0.011137 | 0.011137 | 0
34035 | Somerset | North | 33000499 | Industrial Processes | Textile Products | TEXTILE PRODUCTS - FABRIC FINISHING | OTHER NOT CLASSIFIED | 0.001585 | 0.001652 | 0.001652 | 0
34035 | Somerset | North | 39000599 | Industrial Processes | In-Process Fuel Use | INDUSTRIAL PROCESSES - IN-PROCESS FUEL USE | General | 0.00032 | 0.0003211 | 0.0003211 | 0
34035 | Somerset | North | 39000699 | Industrial Processes | In-Process Fuel Use | INDUSTRIAL PROCESSES - IN-PROCESS FUEL USE | General | 0.000245 | 0.00024908 | 0.00024908 | 0
34035 | Somerset | North | 39999989 | Industrial Processes | Miscellaneous Manufacturing Industries | MISCELLANEOUS INDUSTRIAL PROCESSES | OTHER NOT CLASSIFIED | 0.13221 | 0.13457 | 0.13457 | 0
34035 | Somerset | North | 39999999 | Industrial Processes | Miscellaneous Manufacturing Industries | MISCELLANEOUS INDUSTRIAL PROCESSES | SEE COMMENT ** | 0.00047 | 0.00047 | 0.00047 | 0
34035 | Somerset | North | 40100204 | Petroleum & Solvent Evaporation | Organic Solvent Evaporation | ORGANIC SOLVENT EVAPORATION - DEGREASING | METHYLENE CHLORIDE - OPEN-TOP VAPOR DEGREASING | 0 | 0 | 0 | 0
34035 | Somerset | North | 40100296 | Petroleum & Solvent Evaporation | Organic Solvent Evaporation | ORGANIC SOLVENT EVAPORATION - DEGREASING | OTHER NOT CLASSIFIED - GENERAL DEGREASING UNITS | 0.014485 | 0.014901 | 0.014901 | 0
34035 | Somerset | North | 40188898 | Petroleum & Solvent Evaporation | Organic Solvent Evaporation | ORGANIC SOLVENT EVAPORATION - FUGITIVE EMISSION | Specify in Comments Field | 5e-06 | 5.075e-06 | 5.075e-06 | 0
34035 | Somerset | North | 40200101 | Petroleum & Solvent Evaporation | Surface Coating Operations | SURFACE COATING APPLICATION - GENERAL | Paint: Solvent-Base | 0.028 | 0.029554 | 0.0029554 | 0.026598
34035 | Somerset | North | 40200801 | Petroleum & Solvent Evaporation | Surface Coating Operations | COATING OVEN - GENERAL | General | 0 | 0 | 0 | 0
34035 | Somerset | North | 40201001 | Petroleum & Solvent Evaporation | Surface Coating Operations | SURFACE COATING OPERATIONS - COATING OVEN HEATER | Natural Gas | 6e-05 | 6.2537e-05 | 6.2537e-06 | 5.6283e-05
34035 | Somerset | North | 40201301 | Petroleum & Solvent Evaporation | Surface Coating Operations | SURFACE COATING OPERATIONS - PAPER COATING | Coating Operation | 0 | 0 | 0 | 0
34035 | Somerset | North | 40201801 | Petroleum & Solvent Evaporation | Surface Coating Operations | SURFACE COATING OPERATIONS - METAL COIL COATING | Prime Coating Application | 0.087145 | 0.088452 | 0.0088452 | 0.079607
34035 | Somerset | North | 40201901 | Petroleum & Solvent Evaporation | Surface Coating Operations | SURFACE COATING OPERATIONS - WOOD FURNITURE SURFACE COATING | Coating Operation | 0.098935 | 0.10231 | 0.010231 | 0.092077
34035 | Somerset | North | 40202501 | Petroleum & Solvent Evaporation | Surface Coating Operations | SURFACE COATING OPERATIONS - MISCELLANEOUS METAL PARTS | Coating Operation | 0.0551 | 0.056579 | 0.0056579 | 0.050921
34035 | Somerset | North | 40204013 | Petroleum & Solvent Evaporation | Surface Coating Operations | Surface Coating Operations - fabric printing | Fabric printing, rotary screen: drying/curing | 0.00113 | 0.0011778 | 0.00011778 | 0.00106
34035 | Somerset | North | 40301008 | Petroleum & Solvent Evaporation | Petroleum Product Storage | PETROLEUM PRODUCT STORAGE - FIXED ROOF TANKS (VARYING SIZES) | GASOLINE RVP 10: WORKING LOSS (TANK DIAMETER INDEPENDENT) FIXED ROOF | 0.00109 | 0.00109 | 0.00109 | 0
34035 | Somerset | North | 40400301 | Petroleum & Solvent Evaporation | Bulk Terminals/Plants | OIL FIELD STORAGE OF CRUDE | Fixed Roof Tank: Breathing Loss | 0.000265 | 0.00027887 | 0.00027887 | 0
34035 | Somerset | North | 40799999 | Petroleum & Solvent Evaporation | Organic Chemical Storage | ORGANIC CHEMICAL STORAGE - MISCELLANEOUS | OTHER NOT CLASSIFIED | 0.000115 | 0.00011672 | 0.00010769 | 9.0345e-06
34035 | Somerset | North | 50100771 | Waste Disposal | Solid Waste Disposal - Government | SILID WASTE DISPOSAL - GOVERNMENT - SEWAGE TREATMENT | POTW: GRAVITY SLUDGE THICKENER | 5e-06 | 5.1299e-06 | 5.1299e-06 | 0
34035 | Somerset | North | 50100801 | Waste Disposal | Solid Waste Disposal - Government | Sewage Sludge Incineration | Incinerator | 0.00017 | 0.00017442 | 0.00017442 | 0
34037 | Sussex | North | 10200501 | External Combustion | EXTERNAL COMBUSTION BOILERS - INDUSTRIAL | INDUSTRIAL BOILER - DISTILLATE OIL | Grades 1 and 2 Oil | 0 | 0 | 0 | 0
34037 | Sussex | North | 10200603 | External Combustion | EXTERNAL COMBUSTION BOILERS - INDUSTRIAL | INDUSTRIAL BOILER - NATURAL GAS | Less Than 10 MMBtu/Hr | 6e-05 | 6.314e-05 | 6.314e-05 | 0
34037 | Sussex | North | 10200711 | External Combustion Boilers | Industrial | PROCESS GAS | Landfill Gas | 0.01618 | 0.016269 | 0.016269 | 0
34037 | Sussex | North | 10300501 | External Combustion | EXTERNAL COMBUSTION BOILERS - COMMERCIAL | COMMERCIAL/INSTITUTIONAL BOILER - DISTILLATE OIL | Grades 1 and 2 Oil | 0 | 0 | 0 | 0
34037 | Sussex | North | 10300503 | External Combustion | EXTERNAL COMBUSTION BOILERS - COMMERCIAL | COMMERCIAL/INSTITUTIONAL BOILER - DISTILLATE OIL | <10MMBTU/HR ** | 0 | 0 | 0 | 0
34037 | Sussex | North | 10301302 | External Combustion | EXTERNAL COMBUSTION BOILERS - COMMERCIAL | COMMERCIAL INSTITUTIONAL BOILER - LIQUID WASTE | Waste Oil | 0 | 0 | 0 | 0
34037 | Sussex | North | 20200102 | Internal Combustion | INTERNAL COMBUSTION ENGINES - INDUSTRIAL | INDUSTRIAL INTERNAL COMBUSTION ENGINE - DISTILLATE OIL(DIESEL) | Reciprocating | 0.001495 | 0.0015144 | 0.0015144 | 0
34037 | Sussex | North | 20200201 | Internal Combustion | INTERNAL COMBUSTION ENGINES - INDUSTRIAL | INDUSTRIAL INTERNAL COMBUSTION ENGINE - NATURAL GAS | Turbine | 0.039085 | 0.04113 | 0.04113 | 0
34037 | Sussex | North | 20300101 | Internal Combustion | INTERNAL COMBUSTION ENGINES - COMMERCIAL/INSTITUTIONAL | COMMERCIAL/INSTITUTIONAL INTERNAL COMBUSTION - DISTILLATE OIL(DIESEL) | Reciprocating | 0 | 0 | 0 | 0
34037 | Sussex | North | 30500201 | Industrial Processes | MINERAL PRODUCTS | MINERAL PRODUCTS - ASPHALT CONCRETE | Rotary Dryer: Conventional Plant | 0.006255 | 0.006255 | 0.006255 | 0
34037 | Sussex | North | 30500212 | Industrial Processes | MINERAL PRODUCTS | MINERAL PRODUCTS - ASPHALT CONCRETE | IND PROCESS:MINERAL PROD:ASPHALT:HEATED ASPHALT STORAGE TANKS-DRUM MIX | 5e-05 | 5e-05 | 5e-05 | 0
34037 | Sussex | North | 30500213 | Industrial Processes | MINERAL PRODUCTS | MINERAL PRODUCTS - ASPHALT CONCRETE | INDUSTRIAL PROCESSES:MINERAL PRODUCTS:ASPHALTIC CONCRETE:STORAGE SILO | 0.001215 | 0.001215 | 0.001215 | 0
34037 | Sussex | North | 30800699 | Industrial Processes | Rubber and Miscellaneous Plastics Products | RUBBER AND MISCELLANEOUS PLASTICS PRODUCTS - OTHER FABRICATED PLASTICS | OTHER NOT CLASSIFIED | 0.002625 | 0.0027706 | 0.0027706 | 0
34037 | Sussex | North | 30899999 | Industrial Processes | Rubber and Miscellaneous Plastics Products | RUBBER AND MISCELLANEOUS PLASTICS PRODUCTS - OTHER NOT SPECIFIED | OTHER NOT CLASSIFIED | 0.002215 | 0.0023379 | 0.0023379 | 0
34037 | Sussex | North | 31502103 | Industrial Processes | Photo Equip/Health Care/Labs/Air Condit/SwimPools | Health Care - Crematoriums | Cremation - Human | 0.00136 | 0.0015438 | 0.0015438 | 0
34037 | Sussex | North | 39000599 | Industrial Processes | In-Process Fuel Use | INDUSTRIAL PROCESSES - IN-PROCESS FUEL USE | General | 0 | 0 | 0 | 0
34037 | Sussex | North | 39000699 | Industrial Processes | In-Process Fuel Use | INDUSTRIAL PROCESSES - IN-PROCESS FUEL USE | General | 3.5e-05 | 3.6831e-05 | 3.6831e-05 | 0
34037 | Sussex | North | 39999989 | Industrial Processes | Miscellaneous Manufacturing Industries | MISCELLANEOUS INDUSTRIAL PROCESSES | OTHER NOT CLASSIFIED | 0.05758 | 0.060576 | 0.060576 | 0
34037 | Sussex | North | 40100399 | Petroleum & Solvent Evaporation | Organic Solvent Evaporation | COLD SOLVENT CLEANING/STRIPPING | OTHER NOT CLASSIFIED | 9.5e-05 | 0.00010027 | 0.00010027 | 0
34037 | Sussex | North | 40202510 | Petroleum & Solvent Evaporation | Surface Coating Operations | SURFACE COATING OPERATIONS - MISCELLANEOUS METAL PARTS | Prime Coat Application | 0.001015 | 0.0010713 | 0.00010713 | 0.00096418
34037 | Sussex | North | 40301001 | Petroleum & Solvent Evaporation | Petroleum Product Storage | PETROLEUM PRODUCT STORAGE - FIXED ROOF TANKS (VARYING SIZES) | GASOLINE RVP 13: BREATHING LOSS (67000 BBL. TANK SIZE) FIXED ROOF TANK | 0.000775 | 0.00080092 | 0.00080092 | 0
34037 | Sussex | North | 40301008 | Petroleum & Solvent Evaporation | Petroleum Product Storage | PETROLEUM PRODUCT STORAGE - FIXED ROOF TANKS (VARYING SIZES) | GASOLINE RVP 10: WORKING LOSS (TANK DIAMETER INDEPENDENT) FIXED ROOF | 0.00013 | 0.00013 | 0.00013 | 0
34037 | Sussex | North | 40301021 | Petroleum & Solvent Evaporation | Petroleum Product Storage | PETROLEUM PRODUCT STORAGE - FIXED ROOF TANKS (VARYING SIZES) | DISTILLATE FUEL #2:WORKING LOSS (TANK DIAMETER INDEPENDENT) FIXED ROOF | 1.5e-05 | 1.5e-05 | 1.5e-05 | 0
34037 | Sussex | North | 50100402 | Waste Disposal | Solid Waste Disposal - Government | SOLID WASTE DISPOSAL - GOVERNMENT - LANDFILL DUMP | Fugitive emissions | 0.026655 | 0.027547 | 0.027547 | 0
34037 | Sussex | North | 50100410 | Waste Disposal | Solid Waste Disposal - Government | SOLID WASTE DISPOSAL - GOVERNMENT - LANDFILL DUMP | Waste Gas Destruction: waste gas flares | 0.000985 | 0.00099642 | 0.00099642 | 0
34039 | Union | North | 10200501 | External Combustion | EXTERNAL COMBUSTION BOILERS - INDUSTRIAL | INDUSTRIAL BOILER - DISTILLATE OIL | Grades 1 and 2 Oil | 0 | 0 | 0 | 0
34039 | Union | North | 10200502 | External Combustion | EXTERNAL COMBUSTION BOILERS - INDUSTRIAL | INDUSTRIAL BOILER - DISTILLATE OIL | 10-100MMBTU/HR ** | 0.00148 | 0.0015039 | 0.0015039 | 0
34039 | Union | North | 10200503 | External Combustion | EXTERNAL COMBUSTION BOILERS - INDUSTRIAL | INDUSTRIAL BOILER - DISTILLATE OIL | <10MMBTU/HR ** | 0.000465 | 0.000465 | 0.000465 | 0
34039 | Union | North | 10200601 | External Combustion | EXTERNAL COMBUSTION BOILERS - INDUSTRIAL | INDUSTRIAL BOILER - NATURAL GAS | Over 100 Mbtu/Hr | 0.00036 | 0.0003654 | 0.0003654 | 0
34039 | Union | North | 10200602 | External Combustion | EXTERNAL COMBUSTION BOILERS - INDUSTRIAL | INDUSTRIAL BOILER - NATURAL GAS | 10-100 MMBtu/Hr | 0.005295 | 0.0055283 | 0.0055283 | 0
34039 | Union | North | 10200603 | External Combustion | EXTERNAL COMBUSTION BOILERS - INDUSTRIAL | INDUSTRIAL BOILER - NATURAL GAS | Less Than 10 MMBtu/Hr | 0.000345 | 0.00036438 | 0.00036438 | 0
34039 | Union | North | 10200701 | External Combustion | EXTERNAL COMBUSTION BOILERS - INDUSTRIAL | INDUSTRIAL BOILER - PROCESS GAS | Petroleum Refinery Gas | 0.013315 | 0.013494 | 0.013494 | 0
34039 | Union | North | 10200799 | External Combustion | EXTERNAL COMBUSTION BOILERS - INDUSTRIAL | INDUSTRIAL BOILER - PROCESS GAS | Other: Specify in Comments | 0.00902 | 0.0092543 | 0.0092543 | 0
34039 | Union | North | 10300502 | External Combustion | EXTERNAL COMBUSTION BOILERS - COMMERCIAL | COMMERCIAL/INSTITUTIONAL BOILER - DISTILLATE OIL | 10-100MMBTU/HR ** | 5e-06 | 5.1007e-06 | 5.1007e-06 | 0
34039 | Union | North | 10300503 | External Combustion | EXTERNAL COMBUSTION BOILERS - COMMERCIAL | COMMERCIAL/INSTITUTIONAL BOILER - DISTILLATE OIL | <10MMBTU/HR ** | 1.5e-05 | 1.5302e-05 | 1.5302e-05 | 0
34039 | Union | North | 10300602 | External Combustion | EXTERNAL COMBUSTION BOILERS - COMMERCIAL | COMMERCIAL/INSTITUTIONAL BOILER - NATURAL GAS | 10-100 MMBtu/Hr | 0.003685 | 0.0037639 | 0.0037639 | 0
34039 | Union | North | 10300603 | External Combustion | EXTERNAL COMBUSTION BOILERS - COMMERCIAL | COMMERCIAL/INSTITUTIONAL BOILER - NATURAL GAS | Less Than 10 MMBtu/Hr | 0.00018 | 0.00018443 | 0.00018443 | 0
34039 | Union | North | 10300701 | External Combustion | EXTERNAL COMBUSTION BOILERS - COMMERCIAL | COMMERCIAL/INSTITUTIONAL BOILER - PROCESS GAS | POTW DIGESTER GAS-FIRED BOILER | 4e-05 | 4.1039e-05 | 4.1039e-05 | 0
34039 | Union | North | 10500106 | External Combustion | EXTERNAL COMBUSTION BOILERS - SPACE HEATERS | INDUSTRIAL SPACE HEATER | Natural Gas | 0 | 0 | 0 | 0
34039 | Union | North | 10500206 | External Combustion | EXTERNAL COMBUSTION BOILERS - SPACE HEATERS | COMMERCIAL/INSTITUTIONAL SPACE HEATER | Natural Gas | 5e-06 | 5.2927e-06 | 5.2927e-06 | 0
34039 | Union | North | 20200101 | Internal Combustion | INTERNAL COMBUSTION ENGINES - INDUSTRIAL | INDUSTRIAL INTERNAL COMBUSTION ENGINE - DISTILLATE OIL(DIESEL) | Turbine | 0 | 0 | 0 | 0
34039 | Union | North | 20200102 | Internal Combustion | INTERNAL COMBUSTION ENGINES - INDUSTRIAL | INDUSTRIAL INTERNAL COMBUSTION ENGINE - DISTILLATE OIL(DIESEL) | Reciprocating | 0.018825 | 0.018992 | 0.018992 | 0
34039 | Union | North | 20200107 | Internal Combustion | INTERNAL COMBUSTION ENGINES - INDUSTRIAL | INDUSTRIAL INTERNAL COMBUSTION ENGINE - DISTILLATE OIL(DIESEL) | Reciprocating: Exhaust | 0 | 0 | 0 | 0
34039 | Union | North | 20200202 | Internal Combustion | INTERNAL COMBUSTION ENGINES - INDUSTRIAL | INDUSTRIAL INTERNAL COMBUSTION ENGINE - NATURAL GAS | Reciprocating | 0.18752 | 0.19731 | 0.19731 | 0
34039 | Union | North | 20200204 | Internal Combustion | INTERNAL COMBUSTION ENGINES - INDUSTRIAL | INDUSTRIAL INTERNAL COMBUSTION ENGINE - NATURAL GAS | Reciprocating: Cogeneration | 0.034975 | 0.035883 | 0.035883 | 0
34039 | Union | North | 20200254 | Internal Combustion | INTERNAL COMBUSTION ENGINES - INDUSTRIAL | INDUSTRIAL INTERNAL COMBUSTION ENGINE - NATURAL GAS | 4-cycle Lean Burn | 0.00133 | 0.0013996 | 0.0013996 | 0
34039 | Union | North | 20200401 | Internal Combustion | INTERNAL COMBUSTION ENGINES - INDUSTRIAL | INDUSTRIAL INTERNAL COMBUSTION LARGE BORE ENGINE | Diesel | 0.000155 | 0.00016407 | 0.00016407 | 0
34039 | Union | North | 20200712 | Internal Combustion | INTERNAL COMBUSTION ENGINES - INDUSTRIAL | PROCESS GAS | Reciprocating: Exhaust | 0.000315 | 0.00031923 | 0.00031923 | 0
34039 | Union | North | 20300101 | Internal Combustion | INTERNAL COMBUSTION ENGINES - COMMERCIAL/INSTITUTIONAL | COMMERCIAL/INSTITUTIONAL INTERNAL COMBUSTION - DISTILLATE OIL(DIESEL) | Reciprocating | 0.011015 | 0.011251 | 0.011251 | 0
34039 | Union | North | 20300109 | Internal Combustion | INTERNAL COMBUSTION ENGINES - COMMERCIAL/INSTITUTIONAL | COMMERCIAL/INSTITUTIONAL INTERNAL COMBUSTION - DISTILLATE OIL(DIESEL) | Turbine: Exhaust | 4e-05 | 4.1338e-05 | 4.1338e-05 | 0
34039 | Union | North | 20300201 | Internal Combustion | INTERNAL COMBUSTION ENGINES - COMMERCIAL/INSTITUTIONAL | COMMERCIAL/INSTITUTIONAL INTERNAL COMBUSTION - NATURAL GAS | Reciprocating | 0.014545 | 0.015065 | 0.015065 | 0
34039 | Union | North | 20300204 | Internal Combustion | INTERNAL COMBUSTION ENGINES - COMMERCIAL/INSTITUTIONAL | COMMERCIAL/INSTITUTIONAL INTERNAL COMBUSTION - NATURAL GAS | COGENERATION | 0.012385 | 0.012707 | 0.012707 | 0
34039 | Union | North | 20300702 | Internal Combustion | INTERNAL COMBUSTION ENGINES - COMMERCIAL/INSTITUTIONAL | DIGESTER GAS | RECIPROCATING IC ENGINE: POTW DIGESTER GAS | 0.01327 | 0.013615 | 0.013615 | 0
34039 | Union | North | 20400401 | Internal Combustion | INTERNAL COMBUSTION ENGINES - ENGINE TESTING | INTERNAL COMBUSTION ENGINE TESTING - RECIPROCATING ENGINE | Gasoline | 0.00226 | 0.0023923 | 0.0023923 | 0
34039 | Union | North | 20400402 | Internal Combustion | INTERNAL COMBUSTION ENGINES - ENGINE TESTING | INTERNAL COMBUSTION ENGINE TESTING - RECIPROCATING ENGINE | Diesel/Kerosene | 0.00256 | 0.0027099 | 0.0027099 | 0
34039 | Union | North | 27000320 | Internal Combustion | OFF-HIGHWAY DIESEL ENGINES | OFF-HIGHWAY DIESEL ENGINES - INDUSTRIAL EQUIPMENT | INDUSTRIAL FORK LIFT: DIESEL | 0.00014 | 0.0001482 | 0.0001482 | 0
34039 | Union | North | 30101401 | Industrial Processes | CHEMICAL MANUFACTURING | CHEMICAL MANUFACTURING - PAINT MANUFACTURE | General Mixing and Handling | 0.00925 | 0.0093887 | 0.0093887 | 0
34039 | Union | North | 30101450 | Industrial Processes | CHEMICAL MANUFACTURING | CHEMICAL MANUFACTURING - PAINT MANUFACTURE | PRODUCT FINISHING | 0.00718 | 0.0072877 | 0.0072877 | 0
34039 | Union | North | 30101470 | Industrial Processes | CHEMICAL MANUFACTURING | CHEMICAL MANUFACTURING - PAINT MANUFACTURE | EQUIPMENT CLEANING | 0.00336 | 0.0034104 | 0.0034104 | 0
34039 | Union | North | 30101803 | Industrial Processes | CHEMICAL MANUFACTURING | CHEMICAL MANUFACTURING - PLASTICS PRODUCTION | Ethylene-Propylene Copolymers | 0 | 0 | 0 | 0
34039 | Union | North | 30101811 | Industrial Processes | CHEMICAL MANUFACTURING | CHEMICAL MANUFACTURING - PLASTICS PRODUCTION | Storage | 0.000865 | 0.00087797 | 0.00087797 | 0
34039 | Union | North | 30101816 | Industrial Processes | CHEMICAL MANUFACTURING | CHEMICAL MANUFACTURING - PLASTICS PRODUCTION | Transferring/Handling/Loading/Packing | 0 | 0 | 0 | 0
34039 | Union | North | 30101817 | Industrial Processes | CHEMICAL MANUFACTURING | CHEMICAL MANUFACTURING - PLASTICS PRODUCTION | General | 0.0022 | 0.002233 | 0.002233 | 0
34039 | Union | North | 30101820 | Industrial Processes | CHEMICAL MANUFACTURING | CHEMICAL MANUFACTURING - PLASTICS PRODUCTION | Polymer Drying | 0.00519 | 0.0052597 | 0.0052597 | 0
34039 | Union | North | 30101838 | Industrial Processes | CHEMICAL MANUFACTURING | CHEMICAL MANUFACTURING - PLASTICS PRODUCTION | Reactor Kettle ** (use 6-45-200-11 or 6-45-210-11) | 0.01065 | 0.01081 | 0.01081 | 0
34039 | Union | North | 30101839 | Industrial Processes | CHEMICAL MANUFACTURING | CHEMICAL MANUFACTURING - PLASTICS PRODUCTION | Resin Thinning Tank ** (use 6-45-200-21 or 6-45-210-21) | 0.12 | 0.1218 | 0.1218 | 0
34039 | Union | North | 30101840 | Industrial Processes | CHEMICAL MANUFACTURING | CHEMICAL MANUFACTURING - PLASTICS PRODUCTION | Resin Storage Tank ** (use 6-45-200-23 or 6-45-210-23) | 0.00034 | 0.0003451 | 0.0003451 | 0
34039 | Union | North | 30101864 | Industrial Processes | CHEMICAL MANUFACTURING | CHEMICAL MANUFACTURING - PLASTICS PRODUCTION | Pellet Silo/Storage | 0 | 0 | 0 | 0
34039 | Union | North | 30106001 | Industrial Processes | CHEMICAL MANUFACTURING | CHEMICAL MANUFACTURING - PHARMACEUTICAL PREPARATIONS | Vacuum Dryers | 0.00373 | 0.0037859 | 0.0037859 | 0
34039 | Union | North | 30106008 | Industrial Processes | CHEMICAL MANUFACTURING | CHEMICAL MANUFACTURING - PHARMACEUTICAL PREPARATIONS | Exhaust Systems | 0.000745 | 0.00075617 | 0.00075617 | 0
34039 | Union | North | 30106010 | Industrial Processes | CHEMICAL MANUFACTURING | CHEMICAL MANUFACTURING - PHARMACEUTICAL PREPARATIONS | Storage/Transfer | 0.00069 | 0.00070035 | 0.00070035 | 0
34039 | Union | North | 30106012 | Industrial Processes | CHEMICAL MANUFACTURING | CHEMICAL MANUFACTURING - PHARMACEUTICAL PREPARATIONS | Granulation Process | 0 | 0 | 0 | 0
34039 | Union | North | 30106099 | Industrial Processes | CHEMICAL MANUFACTURING | CHEMICAL MANUFACTURING - PHARMACEUTICAL PREPARATIONS | OTHER NOT CLASSIFIED | 0.011025 | 0.01119 | 0.01119 | 0
34039 | Union | North | 30180001 | Industrial Processes | CHEMICAL MANUFACTURING | CHEMICAL MANUFACTURING - GENERAL PROCESSES | Fugitive Leaks | 0.00026 | 0.0002639 | 0.0002639 | 0
34039 | Union | North | 30181003 | Industrial Processes | CHEMICAL MANUFACTURING | General Processes | Storage/Transfer | 2.5e-05 | 2.5836e-05 | 2.5836e-05 | 0
34039 | Union | North | 30182002 | Industrial Processes | CHEMICAL MANUFACTURING | CHEMICAL MANUFACTURING - WASTEWATER TREATMENT | WASTEWATER TREATMENT | 5e-06 | 5.075e-06 | 5.075e-06 | 0
34039 | Union | North | 30187018 | Industrial Processes | CHEMICAL MANUFACTURING | CHEMICAL MANUFACTURING - INORGANIC CHEMICAL STORAGE (FIXED ROOF TANKS) | AQUEOUS AMMONIA: WORKING LOSS | 0 | 0 | 0 | 0
34039 | Union | North | 30190014 | Industrial Processes | CHEMICAL MANUFACTURING | CHEMICAL MANUFACTURING - FUEL FIRED EQUIPMENT | PROCESS GAS: INCINERATORS | 0.00012 | 0.0001218 | 0.0001218 | 0
34039 | Union | North | 30199998 | Industrial Processes | CHEMICAL MANUFACTURING | CHEMICAL MANUFACTURING - OTHER NOT CLASSIFIED | Specify in Comments Field | 0.15704 | 0.15942 | 0.15942 | 0
34039 | Union | North | 30299998 | Industrial Processes | FOOD AND AGRICULTURE | FOOD AND AGRICULTURE - OTHER NOT SPECIFIED | OTHER NOT CLASSIFIED | 0.00378 | 0.0040468 | 0.0040468 | 0
34039 | Union | North | 30510505 | Industrial Processes | MINERAL PRODUCTS | MINERAL PRODUCTS - BULK MATERIALS LOADING OPERATION | Limestone | 0 | 0 | 0 | 0
34039 | Union | North | 30510599 | Industrial Processes | MINERAL PRODUCTS | MINERAL PRODUCTS - BULK MATERIALS LOADING OPERATION | OTHER NOT CLASSIFIED | 0 | 0 | 0 | 0
34039 | Union | North | 30600201 | Industrial Processes | Petroleum Industry | PETROLEUM INDUSTRY - CATALYTIC CRACKING UNITS | Fluid Catalytic Cracking Unit | 0.01681 | 0.017036 | 0.017036 | 0
34039 | Union | North | 30600402 | Industrial Processes | Petroleum Industry | PETROLEUM INDUSTRY - BLOWDOWN SYSTEMS | Blowdown System w/o Controls | 2e-05 | 2.0269e-05 | 2.0269e-05 | 0
34039 | Union | North | 30600505 | Industrial Processes | Petroleum Industry | PETROLEUM INDUSTRY - WASTEWATER TREATMENT | Wastewater Treatment w/o Separator | 0.00014 | 0.00014188 | 0.00014188 | 0
34039 | Union | North | 30600508 | Industrial Processes | Petroleum Industry | PETROLEUM INDUSTRY - WASTEWATER TREATMENT | OIL/WATER SEPARATOR | 0.00743 | 0.0075298 | 0.0075298 | 0
34039 | Union | North | 30600516 | Industrial Processes | Petroleum Industry | PETROLEUM INDUSTRY - WASTEWATER TREATMENT | PETROLEUM REFINERY WASTEWATER SYSTEM: AERATED IMPOUNDMENT | 0.02341 | 0.023725 | 0.023725 | 0
34039 | Union | North | 30600520 | Industrial Processes | Petroleum Industry | PETROLEUM INDUSTRY - WASTEWATER TREATMENT | PETROLEUM REFINERY WASTEWATER SYSTEM: CLARIFIER | 4e-05 | 4.0537e-05 | 4.0537e-05 | 0
34039 | Union | North | 30600701 | Industrial Processes | Petroleum Industry | PETROLEUM INDUSTRY - COOLING TOWERS | Cooling Towers | 0 | 0 | 0 | 0
34039 | Union | North | 30600903 | Industrial Processes | Petroleum Industry | PETROLEUM INDUSTRY - FLARES | Natural Gas | 0.000165 | 0.00016603 | 0.00016603 | 0
34039 | Union | North | 30600904 | Industrial Processes | Petroleum Industry | PETROLEUM INDUSTRY - FLARES | Process Gas | 0.16412 | 0.16656 | 0.16656 | 0
34039 | Union | North | 30600999 | Industrial Processes | Petroleum Industry | PETROLEUM INDUSTRY - FLARES | NOT CLASSIFIED ** | 0.02967 | 0.029855 | 0.029855 | 0
34039 | Union | North | 30800106 | Industrial Processes | Rubber and Miscellaneous Plastics Products | RUBBER AND MISCELLANEOUS PLASTICS PRODUCTS - TIRE MANUFACTURE | Green Tire Spraying | 0.021215 | 0.022392 | 0.022392 | 0
34039 | Union | North | 30800107 | Industrial Processes | Rubber and Miscellaneous Plastics Products | RUBBER AND MISCELLANEOUS PLASTICS PRODUCTS - TIRE MANUFACTURE | Tire Curing | 0.000645 | 0.00068079 | 0.00068079 | 0
34039 | Union | North | 30890003 | Industrial Processes | Rubber and Miscellaneous Plastics Products | RUBBER AND MISCELLANEOUS PLASTICS PRODUCTS - PROCESS HEATERS | NATURAL GAS (PROCESS HEATERS) | 0 | 0 | 0 | 0
34039 | Union | North | 30899999 | Industrial Processes | Rubber and Miscellaneous Plastics Products | RUBBER AND MISCELLANEOUS PLASTICS PRODUCTS - OTHER NOT SPECIFIED | OTHER NOT CLASSIFIED | 2e-05 | 2.111e-05 | 2.111e-05 | 0
34039 | Union | North | 30901003 | Industrial Processes | Fabricated Metal Products | FABRICATED METAL PRODUCTS - ELECTROPLATING OPERATIONS | FABRICATED METALS-ELECTROPLATING-ENTIRE PROCESS-NICKEL | 0 | 0 | 0 | 0
34039 | Union | North | 31088811 | Industrial Processes | Oil and Gas Production | OIL AND GAS PRODUCTION - FUGITIVE EMISSIONS | OIL AND GAS PRODUCTION - FUGITIVE EMISSIONS | 0 | 0 | 0 | 0
34039 | Union | North | 31299999 | Industrial Processes | Machinery, Miscellaneous | MISCELLANEOUS MACHINERY | OTHER NOT CLASSIFIED | 0 | 0 | 0 | 0
34039 | Union | North | 31301100 | Industrial Processes | Electrical Equipment | Fluorescent Lamp Manufacture | Fluorescent Lamp Manufacture: Overall Process | 2e-05 | 2.0537e-05 | 2.0537e-05 | 0
34039 | Union | North | 39000199 | Industrial Processes | In-Process Fuel Use | INDUSTRIAL PROCESSIS - IN-PROCESS FUEL USE | General | 0.000305 | 0.000305 | 0.000305 | 0
34039 | Union | North | 39000599 | Industrial Processes | In-Process Fuel Use | INDUSTRIAL PROCESSES - IN-PROCESS FUEL USE | General | 0.003985 | 0.0041497 | 0.0041497 | 0
34039 | Union | North | 39000699 | Industrial Processes | In-Process Fuel Use | INDUSTRIAL PROCESSES - IN-PROCESS FUEL USE | General | 0.00052 | 0.00052821 | 0.00052821 | 0
34039 | Union | North | 39090003 | Industrial Processes | In-Process Fuel Use | In-Process Fuel Use - Fuel Storage - Fixed Roof Tanks | Distillate Oil (No. 2): breathing loss | 1.5e-05 | 1.6059e-05 | 1.6059e-05 | 0
34039 | Union | North | 39999989 | Industrial Processes | Miscellaneous Manufacturing Industries | MISCELLANEOUS INDUSTRIAL PROCESSES | OTHER NOT CLASSIFIED | 0.6285 | 0.63736 | 0.63736 | 0
34039 | Union | North | 39999999 | Industrial Processes | Miscellaneous Manufacturing Industries | MISCELLANEOUS INDUSTRIAL PROCESSES | SEE COMMENT ** | 0.002595 | 0.0026339 | 0.0026339 | 0
34039 | Union | North | 40200801 | Petroleum & Solvent Evaporation | Surface Coating Operations | COATING OVEN - GENERAL | General | 0.000315 | 0.000315 | 3.15e-05 | 0.0002835
34039 | Union | North | 40200802 | Petroleum & Solvent Evaporation | Surface Coating Operations | COATING OVEN - GENERAL | DRIED < 175F ** | 0.00171 | 0.0017479 | 0.00017479 | 0.0015731
34039 | Union | North | 40200803 | Petroleum & Solvent Evaporation | Surface Coating Operations | COATING OVEN - GENERAL | BAKED > 175F ** | 0.00043 | 0.00043952 | 4.3952e-05 | 0.00039557
34039 | Union | North | 40200904 | Petroleum & Solvent Evaporation | Surface Coating Operations | THINNING SOLVENTS - GENERAL | Butyl Alcohol | 0.00093 | 0.00095059 | 9.5059e-05 | 0.00085553
34039 | Union | North | 40201301 | Petroleum & Solvent Evaporation | Surface Coating Operations | SURFACE COATING OPERATIONS - PAPER COATING | Coating Operation | 0.010185 | 0.010185 | 0.0010185 | 0.0091665
34039 | Union | North | 40201303 | Petroleum & Solvent Evaporation | Surface Coating Operations | SURFACE COATING OPERATIONS - PAPER COATING | Coating Mixing | 0.002515 | 0.002515 | 0.0002515 | 0.0022635
34039 | Union | North | 40201399 | Petroleum & Solvent Evaporation | Surface Coating Operations | SURFACE COATING OPERATIONS - PAPER COATING | OTHER NOT CLASSIFIED | 0 | 0 | 0 | 0
34039 | Union | North | 40202501 | Petroleum & Solvent Evaporation | Surface Coating Operations | SURFACE COATING OPERATIONS - MISCELLANEOUS METAL PARTS | Coating Operation | 0.002495 | 0.0025502 | 0.00025502 | 0.0022952
34039 | Union | North | 40202503 | Petroleum & Solvent Evaporation | Surface Coating Operations | SURFACE COATING OPERATIONS - MISCELLANEOUS METAL PARTS | Coating Mixing | 0.002495 | 0.0025502 | 0.00025502 | 0.0022952
34039 | Union | North | 40290013 | Petroleum & Solvent Evaporation | Surface Coating Operations | SURFACE COATING OPERATIONS - FUEL FIRED EQUIPMENT | NATURAL GAS: INCINERATOR/AFTERBURNER | 0.000105 | 0.000105 | 1.05e-05 | 9.45e-05
34039 | Union | North | 40301008 | Petroleum & Solvent Evaporation | Petroleum Product Storage | PETROLEUM PRODUCT STORAGE - FIXED ROOF TANKS (VARYING SIZES) | GASOLINE RVP 10: WORKING LOSS (TANK DIAMETER INDEPENDENT) FIXED ROOF | 0.00038 | 0.00040224 | 0.00040224 | 0
34039 | Union | North | 40301021 | Petroleum & Solvent Evaporation | Petroleum Product Storage | PETROLEUM PRODUCT STORAGE - FIXED ROOF TANKS (VARYING SIZES) | DISTILLATE FUEL #2:WORKING LOSS (TANK DIAMETER INDEPENDENT) FIXED ROOF | 0.0267 | 0.026866 | 0.026866 | 0
34039 | Union | North | 40301099 | Petroleum & Solvent Evaporation | Petroleum Product Storage | PETROLEUM PRODUCT STORAGE - FIXED ROOF TANKS (VARYING SIZES) | SPECIFY LIQUID: WORKING LOSS (TANK DIAMETER INDEPENDENT) FIXED ROOF | 0.14811 | 0.1501 | 0.081548 | 0.068556
34039 | Union | North | 40301101 | Petroleum & Solvent Evaporation | Petroleum Product Storage | PETROLEUM PRODUCT STORAGE - FLOAT ROOF TANKS (VARYING SIZES) | GASOLINE RVP 13: STANDING LOSS (67000 BBL. TANK SIZE) FLOAT ROOF TANKS | 0.016185 | 0.016682 | 0.015391 | 0.0012912
34039 | Union | North | 40301197 | Petroleum & Solvent Evaporation | Petroleum Product Storage | PETROLEUM PRODUCT STORAGE - FLOAT ROOF TANKS (VARYING SIZES) | SPECIFY LIQUID: WITHDRAWAL LOSS FLOATING ROOF TANKS | 0.44883 | 0.45487 | 0.25284 | 0.20203
34039 | Union | North | 40388801 | Petroleum & Solvent Evaporation | Petroleum Product Storage | PETROLEUM PRODUCT STORAGE - FUGITIVE EMISSIONS | Specify in Comments Field | 0.065775 | 0.066666 | 0.061506 | 0.0051599
34039 | Union | North | 40400119 | Petroleum & Solvent Evaporation | Bulk Terminals/Plants | BULK TERMINALS | GASOLINE RVP 10: FILLING LOSS (10500 BBL. CAP.) VARIABLE VAPOR SPACE | 0 | 0 | 0 | 0
34039 | Union | North | 40400121 | Petroleum & Solvent Evaporation | Bulk Terminals/Plants | BULK TERMINALS | FIXED ROOF TANKS (TANK DIA.INDEPENDENT)-DIESEL FUEL-STANDING LOSS | 0.001765 | 0.001776 | 0.001776 | 0
34039 | Union | North | 40400132 | Petroleum & Solvent Evaporation | Bulk Terminals/Plants | BULK TERMINALS | BULK TERMINALS-EXT FLOAT ROOF W/PRIMARY SEAL:GAS RVP 10-STANDING LOSS | 0.008965 | 0.0090209 | 0.0083227 | 0.00069822
34039 | Union | North | 40400149 | Petroleum & Solvent Evaporation | Bulk Terminals/Plants | BULK TERMINALS | BULK TERMINALS:EXTERNAL FLOATING ROOF(PRI/SEC SEAL):SPECIFY LIQUID | 0.01065 | 0.010716 | 0.009887 | 0.00082945
34039 | Union | North | 40400152 | Petroleum & Solvent Evaporation | Bulk Terminals/Plants | BULK TERMINALS | Vapor Collection Losses | 0 | 0 | 0 | 0
34039 | Union | North | 40400153 | Petroleum & Solvent Evaporation | Bulk Terminals/Plants | BULK TERMINALS | Vapor Control Unit Losses | 0.00574 | 0.0058048 | 0.0058048 | 0
34039 | Union | North | 40400154 | Petroleum & Solvent Evaporation | Bulk Terminals/Plants | BULK TERMINALS | Tank Truck Vapor Leaks | 0.00011 | 0.00011069 | 0.00011069 | 0
34039 | Union | North | 40400162 | Petroleum & Solvent Evaporation | Bulk Terminals/Plants | BULK TERMINALS | BULK TERMINAL:INTERN FLOAT ROOF W/PRIMARY SEAL:GAS RVP10:STANDING LOSS | 0 | 0 | 0 | 0
34039 | Union | North | 40400172 | Petroleum & Solvent Evaporation | Bulk Terminals/Plants | BULK TERMINALS | BULK TERMINAL:INTERNAL FLOAT W/SECONDARY SEAL:GAS RVP 10:STANDING LOSS | 0.00917 | 0.0092272 | 0.008513 | 0.00071418
34039 | Union | North | 40400178 | Petroleum & Solvent Evaporation | Bulk Terminals/Plants | BULK TERMINALS | BULK TERM:INTERN FLOAT ROOF(PRI/SEC SEAL):GAS RVP 13/10/7:WITHDRAWAL | 0.01036 | 0.010678 | 0.0098516 | 0.00082648
34039 | Union | North | 40400179 | Petroleum & Solvent Evaporation | Bulk Terminals/Plants | BULK TERMINALS | BULK TERMINAL:INTERNAL FLOATING ROOF(PRI/SEC SEAL):SPECIFY LIQUID | 0.1098 | 0.11048 | 0.10193 | 0.0085515
34039 | Union | North | 40400199 | Petroleum & Solvent Evaporation | Bulk Terminals/Plants | BULK TERMINALS | SEE COMMENT ** | 0.08155 | 0.082646 | 0.076249 | 0.0063968
34039 | Union | North | 40400279 | Petroleum & Solvent Evaporation | Bulk Terminals/Plants | BULK PLANTS | BULK PLANTS:INTERNAL FLOAT ROOF(PRIMARY/SECONDARY SEAL):SPECIFY LIQUID | 0.05589 | 0.056641 | 0.052257 | 0.004384
34039 | Union | North | 40400311 | Petroleum & Solvent Evaporation | Petroleum Liquids Storage (non-Refinery) | Oil and Gas Field Storage and Working Tanks | Fixed Roof Tank, Condensate, working+breathing+flashing losses | 0.001285 | 0.0013522 | 0.0013522 | 0
34039 | Union | North | 40500205 | Chemical Evaporation | Printing/Publishing | Letterpress | Other non-dryer printing | 0.00386 | 0.00386 | 0.00386 | 0
34039 | Union | North | 40500308 | Chemical Evaporation | Printing/Publishing | Flexographic | Dryer | 0.04037 | 0.04037 | 0.04037 | 0
34039 | Union | North | 40500402 | Chemical Evaporation | Printing/Publishing | Lithographic | Dryer | 0.00585 | 0.00585 | 0.00585 | 0
34039 | Union | North | 40500403 | Chemical Evaporation | Printing/Publishing | Lithographic | Other non-dryer printing | 0.0049 | 0.0049 | 0.0049 | 0
34039 | Union | North | 40600135 | Petroleum & Solvent Evaporation | Transportation and Marketing of Petroleum Products | TANK CARS & TRUCKS | DISTILLATE OIL: SUBMERGED LOADING (NORMAL SERVICE) | 0.00215 | 0.0021634 | 0.0021634 | 0
34039 | Union | North | 40600141 | Petroleum & Solvent Evaporation | Transportation and Marketing of Petroleum Products | TANK CARS & TRUCKS | GASOLINE: SUBMERGED LOADING (BALANCED SERVICE) | 0.02217 | 0.022308 | 0.022308 | 0
34039 | Union | North | 40600199 | Petroleum & Solvent Evaporation | Transportation and Marketing of Petroleum Products | TANK CARS & TRUCKS | NOT CLASSIFIED ** | 0.02423 | 0.024466 | 0.024466 | 0
34039 | Union | North | 40600232 | Petroleum & Solvent Evaporation | Transportation and Marketing of Petroleum Products | TRANSPORTATION AND MARKETING OF PETROLEUM PRODUCTS - MARINE VESSELS | Gasoline: Ocean Barges Loading | 0.026545 | 0.026711 | 0.026711 | 0
34039 | Union | North | 40600246 | Petroleum & Solvent Evaporation | Transportation and Marketing of Petroleum Products | TRANSPORTATION AND MARKETING OF PETROLEUM PRODUCTS - MARINE VESSELS | Distillate Oil: Loading Tankers | 0 | 0 | 0 | 0
34039 | Union | North | 40600251 | Petroleum & Solvent Evaporation | Transportation and Marketing of Petroleum Products | TRANSPORTATION AND MARKETING OF PETROLEUM PRODUCTS - MARINE VESSELS | Distillate Oil: Loading Barges | 0.0048 | 0.0048299 | 0.0048299 | 0
34039 | Union | North | 40600299 | Petroleum & Solvent Evaporation | Transportation and Marketing of Petroleum Products | TRANSPORTATION AND MARKETING OF PETROLEUM PRODUCTS - MARINE VESSELS | NOT CLASSIFIED ** | 0.012575 | 0.012744 | 0.012744 | 0
34039 | Union | North | 40600503 | Petroleum & Solvent Evaporation | Transportation and Marketing of Petroleum Products | PIPELINE PETROLEUM TRANSPORT - GENERAL - ALL PRODUCTS | PIPELINE PETROLEUM TRANSPORT:GENERAL-ALL PRODUCTS:PUMP STATION | 0.33987 | 0.34444 | 0.31778 | 0.026659
34039 | Union | North | 40700809 | Petroleum & Solvent Evaporation | Organic Chemical Storage | ORGANIC CHEMICAL STORAGE - FIXED ROOF TANKS - ALCOHOLS | Ethyl Alcohol: Breathing Loss | 0.000165 | 0.00017665 | 0.00017665 | 0
34039 | Union | North | 40700810 | Petroleum & Solvent Evaporation | Organic Chemical Storage | ORGANIC CHEMICAL STORAGE - FIXED ROOF TANKS - ALCOHOLS | Ethyl Alcohol: Working Loss | 7e-05 | 7.105e-05 | 7.105e-05 | 0
34039 | Union | North | 40700816 | Petroleum & Solvent Evaporation | Organic Chemical Storage | ORGANIC CHEMICAL STORAGE - FIXED ROOF TANKS - ALCOHOLS | Methyl Alcohol: Working Loss | 6e-05 | 6.2007e-05 | 6.2007e-05 | 0
34039 | Union | North | 40705604 | Petroleum & Solvent Evaporation | Organic Chemical Storage | ORGANIC CHEMICAL STORAGE - FIXED ROOF TANKS - GLYCOLS | Ethylene Glycol: Working Loss | 0 | 0 | 0 | 0
34039 | Union | North | 40705609 | Petroleum & Solvent Evaporation | Organic Chemical Storage | ORGANIC CHEMICAL STORAGE - FIXED ROOF TANKS - GLYCOLS | Propylene Glycol: Breathing Loss | 0 | 0 | 0 | 0
34039 | Union | North | 40705610 | Petroleum & Solvent Evaporation | Organic Chemical Storage | ORGANIC CHEMICAL STORAGE - FIXED ROOF TANKS - GLYCOLS | Propylene Glycol: Working Loss | 0 | 0 | 0 | 0
34039 | Union | North | 40714697 | Petroleum & Solvent Evaporation | Organic Chemical Storage | ORGANIC CHEMICAL STORAGE - FIXED ROOF TANKS - MISCELLANEOUS | FIXED ROOF TANKS:MISCELLANEOUS:SPECIFY IN COMMENTS:BREATHING LOSS | 7e-05 | 7.0436e-05 | 7.0436e-05 | 0
34039 | Union | North | 40714698 | Petroleum & Solvent Evaporation | Organic Chemical Storage | ORGANIC CHEMICAL STORAGE - FIXED ROOF TANKS - MISCELLANEOUS | FIXED ROOF TANK:MISCELLANEOUS:SPECIFY IN COMMENTS: WORKING LOSS | 0.000175 | 0.00018085 | 0.00018085 | 0
34039 | Union | North | 40799999 | Petroleum & Solvent Evaporation | Organic Chemical Storage | ORGANIC CHEMICAL STORAGE - MISCELLANEOUS | OTHER NOT CLASSIFIED | 0.005505 | 0.0056885 | 0.0052482 | 0.00044029
34039 | Union | North | 40899999 | Petroleum & Solvent Evaporation | Organic Chemical Transportation | ORGANIC CHEMICAL TRANSPORTATION - SPECIFIC LIQUID | Loading Rack | 0.000115 | 0.00012312 | 0.00012312 | 0
34039 | Union | North | 50100702 | Waste Disposal | Solid Waste Disposal - Government | SILID WASTE DISPOSAL - GOVERNMENT - SEWAGE TREATMENT | Primary Settling Tank | 0 | 0 | 0 | 0
34039 | Union | North | 50100704 | Waste Disposal | Solid Waste Disposal - Government | SILID WASTE DISPOSAL - GOVERNMENT - SEWAGE TREATMENT | Aeration Tank | 0 | 0 | 0 | 0
34039 | Union | North | 50100707 | Waste Disposal | Solid Waste Disposal - Government | SILID WASTE DISPOSAL - GOVERNMENT - SEWAGE TREATMENT | POTW: HEADWORKS SCREENING | 0 | 0 | 0 | 0
34039 | Union | North | 50100740 | Waste Disposal | Solid Waste Disposal - Government | SILID WASTE DISPOSAL - GOVERNMENT - SEWAGE TREATMENT | POTW: SECONDARY CLARIFIER | 0 | 0 | 0 | 0
34039 | Union | North | 50100771 | Waste Disposal | Solid Waste Disposal - Government | SILID WASTE DISPOSAL - GOVERNMENT - SEWAGE TREATMENT | POTW: GRAVITY SLUDGE THICKENER | 0.000815 | 0.00083617 | 0.00083617 | 0
34039 | Union | North | 50100781 | Waste Disposal | Solid Waste Disposal - Government | SILID WASTE DISPOSAL - GOVERNMENT - SEWAGE TREATMENT | POTW: ANAEROBIC DIGESTER | 0.000135 | 0.00013851 | 0.00013851 | 0
34039 | Union | North | 50100789 | Waste Disposal | Solid Waste Disposal - Government | SILID WASTE DISPOSAL - GOVERNMENT - SEWAGE TREATMENT | SLUDGE DIGESTER GAS FLARE | 0.00025 | 0.00025649 | 0.00025649 | 0
34039 | Union | North | 50100792 | Waste Disposal | Solid Waste Disposal - Government | SILID WASTE DISPOSAL - GOVERNMENT - SEWAGE TREATMENT | POTW: SLUDGE CENTRIFUGE | 0.004375 | 0.0044886 | 0.0044886 | 0
34039 | Union | North | 50100799 | Waste Disposal | Solid Waste Disposal - Government | SILID WASTE DISPOSAL - GOVERNMENT - SEWAGE TREATMENT | OTHER NOT CLASSIFIED | 0.00762 | 0.0078179 | 0.0078179 | 0
34039 | Union | North | 50182002 | Waste Disposal | Solid Waste Disposal - Government | Solid Waste Disposal: Govt - wastewater, aggregate | Wastewater: process equipment drains | 0 | 0 | 0 | 0
34039 | Union | North | 50300701 | Waste Disposal | Solid Waste Disposal - Industrial | SOLID WASTE DISPOSAL - INDUSTRIAL - LIQUID WASTE | General | 0 | 0 | 0 | 0
34039 | Union | North | 50410314 | Waste Disposal | Site Remediation | Site Remediation - In-Situ Venting/Venting of Soils | Active aeration, vacuum: control device | 0.00012 | 0.00012702 | 0.00012702 | 0
34039 | Union | North | 50600101 | Waste Disposal | Solid Waste Disposal - Industrial | Incineration | Conical Design (Tee Pee) Municipal Refuse/Wood Refuse | 0.00214 | 0.0022116 | 0.0022116 | 0
34041 | Warren | North | 10200601 | External Combustion | EXTERNAL COMBUSTION BOILERS - INDUSTRIAL | INDUSTRIAL BOILER - NATURAL GAS | Over 100 Mbtu/Hr | 0.00034 | 0.0003451 | 0.0003451 | 0
34041 | Warren | North | 10200602 | External Combustion | EXTERNAL COMBUSTION BOILERS - INDUSTRIAL | INDUSTRIAL BOILER - NATURAL GAS | 10-100 MMBtu/Hr | 0.00179 | 0.0018168 | 0.0018168 | 0
34041 | Warren | North | 10300602 | External Combustion | EXTERNAL COMBUSTION BOILERS - COMMERCIAL | COMMERCIAL/INSTITUTIONAL BOILER - NATURAL GAS | 10-100 MMBtu/Hr | 0.000155 | 0.00016594 | 0.00016594 | 0
34041 | Warren | North | 10300603 | External Combustion | EXTERNAL COMBUSTION BOILERS - COMMERCIAL | COMMERCIAL/INSTITUTIONAL BOILER - NATURAL GAS | Less Than 10 MMBtu/Hr | 0 | 0 | 0 | 0
34041 | Warren | North | 10500205 | External Combustion | EXTERNAL COMBUSTION BOILERS - SPACE HEATERS | COMMERCIAL/INSTITUTIONAL SPACE HEATER | Distillate Oil | 0 | 0 | 0 | 0
34041 | Warren | North | 10500206 | External Combustion | EXTERNAL COMBUSTION BOILERS - SPACE HEATERS | COMMERCIAL/INSTITUTIONAL SPACE HEATER | Natural Gas | 0 | 0 | 0 | 0
34041 | Warren | North | 20100109 | Internal Combustion | INTERNAL COMBUSTION ENGINES - ELECTRIC GENERATION | ELECTRIC UTILITY INTERNAL COMBUSTION ENGINE - DISTILLATE OIL (DIESEL) | Turbine: Exhaust | 0.001715 | 0.0018361 | 0.0018361 | 0
34041 | Warren | North | 20200102 | Internal Combustion | INTERNAL COMBUSTION ENGINES - INDUSTRIAL | INDUSTRIAL INTERNAL COMBUSTION ENGINE - DISTILLATE OIL(DIESEL) | Reciprocating | 5.5e-05 | 5.618e-05 | 5.618e-05 | 0
34041 | Warren | North | 20200105 | Internal Combustion | INTERNAL COMBUSTION ENGINES - INDUSTRIAL | INDUSTRIAL INTERNAL COMBUSTION ENGINE - DISTILLATE OIL(DIESEL) | Reciprocating: Crankcase Blowby | 1.5e-05 | 1.5225e-05 | 1.5225e-05 | 0
34041 | Warren | North | 20200107 | Internal Combustion | INTERNAL COMBUSTION ENGINES - INDUSTRIAL | INDUSTRIAL INTERNAL COMBUSTION ENGINE - DISTILLATE OIL(DIESEL) | Reciprocating: Exhaust | 0.00034 | 0.0003451 | 0.0003451 | 0
34041 | Warren | North | 20200203 | Internal Combustion | INTERNAL COMBUSTION ENGINES - INDUSTRIAL | INDUSTRIAL INTERNAL COMBUSTION ENGINE - NATURAL GAS | Turbine: Cogeneration | 0.001255 | 0.0012738 | 0.0011918 | 8.2034e-05
34041 | Warren | North | 20200401 | Internal Combustion | INTERNAL COMBUSTION ENGINES - INDUSTRIAL | INDUSTRIAL INTERNAL COMBUSTION LARGE BORE ENGINE | Diesel | 0 | 0 | 0 | 0
34041 | Warren | North | 20300101 | Internal Combustion | INTERNAL COMBUSTION ENGINES - COMMERCIAL/INSTITUTIONAL | COMMERCIAL/INSTITUTIONAL INTERNAL COMBUSTION - DISTILLATE OIL(DIESEL) | Reciprocating | 0.00153 | 0.0015798 | 0.0015798 | 0
34041 | Warren | North | 20300301 | Internal Combustion | INTERNAL COMBUSTION ENGINES - COMMERCIAL/INSTITUTIONAL | COMMERCIAL/INSTITUTIONAL INTERNAL COMBUSTION - GASOLINE | Reciprocating | 3.5e-05 | 3.5525e-05 | 3.5525e-05 | 0
34041 | Warren | North | 30106009 | Industrial Processes | CHEMICAL MANUFACTURING | CHEMICAL MANUFACTURING - PHARMACEUTICAL PREPARATIONS | Air Dryers | 0.000105 | 0.00010657 | 0.00010657 | 0
34041 | Warren | North | 30106010 | Industrial Processes | CHEMICAL MANUFACTURING | CHEMICAL MANUFACTURING - PHARMACEUTICAL PREPARATIONS | Storage/Transfer | 0.00297 | 0.0030145 | 0.0030145 | 0
34041 | Warren | North | 30106012 | Industrial Processes | CHEMICAL MANUFACTURING | CHEMICAL MANUFACTURING - PHARMACEUTICAL PREPARATIONS | Granulation Process | 0.001115 | 0.0011317 | 0.0011317 | 0
34041 | Warren | North | 30107002 | Industrial Processes | CHEMICAL MANUFACTURING | CHEMICAL MANUFACTURING - INORGANIC CHEMICAL MANUFACTURING (GENERAL) | Storage/Transfer | 2.5e-05 | 2.5375e-05 | 2.5375e-05 | 0
34041 | Warren | North | 30125301 | Industrial Processes | CHEMICAL MANUFACTURING | CHEMICAL MANUFACTURING - GLYCOL ETHERS | General | 8.5e-05 | 8.6275e-05 | 8.6275e-05 | 0
34041 | Warren | North | 30125325 | Industrial Processes | CHEMICAL MANUFACTURING | CHEMICAL MANUFACTURING - GLYCOL ETHERS | Catalyst-Butanol Mix Tank | 0 | 0 | 0 | 0
34041 | Warren | North | 30181002 | Industrial Processes | CHEMICAL MANUFACTURING | General Processes | Distillation Unit | 0.0011 | 0.0011165 | 0.0011165 | 0
34041 | Warren | North | 30181003 | Industrial Processes | CHEMICAL MANUFACTURING | General Processes | Storage/Transfer | 0 | 0 | 0 | 0
34041 | Warren | North | 30182002 | Industrial Processes | CHEMICAL MANUFACTURING | CHEMICAL MANUFACTURING - WASTEWATER TREATMENT | WASTEWATER TREATMENT | 0 | 0 | 0 | 0
34041 | Warren | North | 30182007 | Industrial Processes | CHEMICAL MANUFACTURING | CHEMICAL MANUFACTURING - WASTEWATER TREATMENT | CHEMICAL PLANT WASTEWATER SYSTEM: NON-AERATED IMPOUNDMENT | 0.000395 | 0.00040092 | 0.00040092 | 0
34041 | Warren | North | 30187009 | Industrial Processes | CHEMICAL MANUFACTURING | CHEMICAL MANUFACTURING - INORGANIC CHEMICAL STORAGE (FIXED ROOF TANKS) | Sulfuric Acid: Breathing Loss | 0 | 0 | 0 | 0
34041 | Warren | North | 30199998 | Industrial Processes | CHEMICAL MANUFACTURING | CHEMICAL MANUFACTURING - OTHER NOT CLASSIFIED | Specify in Comments Field | 0.0922 | 0.093583 | 0.093583 | 0
34041 | Warren | North | 30201899 | Industrial Processes | FOOD AND AGRICULTURE | FOOD AND AGRICULTURE - CANDY MANUFACTURING | OTHER NOT CLASSIFIED | 5e-06 | 5.3529e-06 | 5.3529e-06 | 0
34041 | Warren | North | 30400301 | Industrial Processes | SECONDARY METAL PRODUCTION | SECONDARY METAL PRODUCTION - GREY IRON FOUNDRIES | Cupola | 0.00179 | 0.0018381 | 0.0018381 | 0
34041 | Warren | North | 30400319 | Industrial Processes | SECONDARY METAL PRODUCTION | SECONDARY METAL PRODUCTION - GREY IRON FOUNDRIES | Core Making, Baking | 0 | 0 | 0 | 0
34041 | Warren | North | 30400320 | Industrial Processes | SECONDARY METAL PRODUCTION | SECONDARY METAL PRODUCTION - GREY IRON FOUNDRIES | Pouring/Casting | 0.007155 | 0.0073471 | 0.0073471 | 0
34041 | Warren | North | 30499999 | Industrial Processes | SECONDARY METAL PRODUCTION | SECONDARY METAL PRODUCTION - OTHER NOT CLASSIFIED | Specify in Comments Field | 0 | 0 | 0 | 0
34041 | Warren | North | 30500208 | Industrial Processes | MINERAL PRODUCTS | MINERAL PRODUCTS - ASPHALT CONCRETE | Asphalt Heater: Distillate Oil (use 3-05-050-22 for MACT) | 2.5e-05 | 2.5e-05 | 2.5e-05 | 0
34041 | Warren | North | 30500213 | Industrial Processes | MINERAL PRODUCTS | MINERAL PRODUCTS - ASPHALT CONCRETE | INDUSTRIAL PROCESSES:MINERAL PRODUCTS:ASPHALTIC CONCRETE:STORAGE SILO | 0.001385 | 0.001385 | 0.001385 | 0
34041 | Warren | North | 30500257 | Industrial Processes | MINERAL PRODUCTS | MINERAL PRODUCTS - ASPHALT CONCRETE | Drum Mix Plant: Rotary Drum Dryer / Mixer, Natural Gas, Counterflow | 0.008345 | 0.008345 | 0.008345 | 0
34041 | Warren | North | 30600903 | Industrial Processes | Petroleum Industry | PETROLEUM INDUSTRY - FLARES | Natural Gas | 0 | 0 | 0 | 0
34041 | Warren | North | 30801006 | Industrial Processes | Rubber and Miscellaneous Plastics Products | PLASTIC PRODUCTS MANUFACTURING | Lamination, Kettles/Oven | 0 | 0 | 0 | 0
34041 | Warren | North | 30899999 | Industrial Processes | Rubber and Miscellaneous Plastics Products | RUBBER AND MISCELLANEOUS PLASTICS PRODUCTS - OTHER NOT SPECIFIED | OTHER NOT CLASSIFIED | 0 | 0 | 0 | 0
34041 | Warren | North | 30902099 | Industrial Processes | Fabricated Metal Products | FABRICATED METAL PRODUCTS - OTHERS NOT CLASSIFIED | SEE COMMENT ** | 0.000565 | 0.00058017 | 0.00058017 | 0
34041 | Warren | North | 39000599 | Industrial Processes | In-Process Fuel Use | INDUSTRIAL PROCESSES - IN-PROCESS FUEL USE | General | 5.5e-05 | 5.6543e-05 | 5.6543e-05 | 0
34041 | Warren | North | 39000699 | Industrial Processes | In-Process Fuel Use | INDUSTRIAL PROCESSES - IN-PROCESS FUEL USE | General | 0.00067 | 0.00068835 | 0.00068835 | 0
34041 | Warren | North | 39999989 | Industrial Processes | Miscellaneous Manufacturing Industries | MISCELLANEOUS INDUSTRIAL PROCESSES | OTHER NOT CLASSIFIED | 0.05526 | 0.057688 | 0.057688 | 0
34041 | Warren | North | 40200101 | Petroleum & Solvent Evaporation | Surface Coating Operations | SURFACE COATING APPLICATION - GENERAL | Paint: Solvent-Base | 0.12321 | 0.12652 | 0.012652 | 0.11387
34041 | Warren | North | 40201001 | Petroleum & Solvent Evaporation | Surface Coating Operations | SURFACE COATING OPERATIONS - COATING OVEN HEATER | Natural Gas | 0 | 0 | 0 | 0
34041 | Warren | North | 40301021 | Petroleum & Solvent Evaporation | Petroleum Product Storage | PETROLEUM PRODUCT STORAGE - FIXED ROOF TANKS (VARYING SIZES) | DISTILLATE FUEL #2:WORKING LOSS (TANK DIAMETER INDEPENDENT) FIXED ROOF | 3e-05 | 3.045e-05 | 3.045e-05 | 0
34041 | Warren | North | 40700898 | Petroleum & Solvent Evaporation | Organic Chemical Storage | ORGANIC CHEMICAL STORAGE - FIXED ROOF TANKS - ALCOHOLS | Specify Alcohol: Working Loss | 0.00021 | 0.00021315 | 0.00021315 | 0
34041 | Warren | North | 40703616 | Petroleum & Solvent Evaporation | Organic Chemical Storage | ORGANIC CHEMICAL STORAGE - FIXED ROOF TANKS - AROMATICS | Toluene: Working Loss | 3.5e-05 | 3.5525e-05 | 3.5525e-05 | 0
34041 | Warren | North | 40706020 | Petroleum & Solvent Evaporation | Organic Chemical Storage | ORGANIC CHEMICAL STORAGE - FIXED ROOF TANKS - HALOGENATED ORGANICS | Methylene Chloride: Working Loss | 0 | 0 | 0 | 0
34041 | Warren | North | 40799999 | Petroleum & Solvent Evaporation | Organic Chemical Storage | ORGANIC CHEMICAL STORAGE - MISCELLANEOUS | OTHER NOT CLASSIFIED | 0.001635 | 0.0016595 | 0.0015311 | 0.00012845
34041 | Warren | North | 50100402 | Waste Disposal | Solid Waste Disposal - Government | SOLID WASTE DISPOSAL - GOVERNMENT - LANDFILL DUMP | Fugitive emissions | 0.00427 | 0.0044128 | 0.0044128 | 0
34041 | Warren | North | 50100406 | Waste Disposal | Solid Waste Disposal - Government | SOLID WASTE DISPOSAL - GOVERNMENT - LANDFILL DUMP | Landfill gas collection system: other | 0.00067 | 0.00069241 | 0.00069241 | 0
34041 | Warren | North | 50280001 | Waste Disposal | Solid Waste Disposal - Commercial/Institutional | Solid Waste Disposal: Comm/Inst - equipment leaks | EQUIPMENT LEAKS | 0.00073 | 0.00074095 | 0.00074095 | 0
34041 | Warren | North | 50300599 | Waste Disposal | Solid Waste Disposal - Industrial | SOLID WASTE DISPOSAL - INDUSTRIAL - INCINERATION | SOLID WASTE DISPOSAL - INDUSTRIAL - INCINERATION - FUEL NOT CLASSIFIED | 8e-05 | 8.2676e-05 | 8.2676e-05 | 0
34041 | Warren | North | 50600102 | Waste Disposal | Solid Waste Disposal - Commercial | Incineration | Incinerator: Single Chamber | 0.00276 | 0.0028523 | 0.0028523 | 0
2.7689

## CO by SCC COUNTY NORTH
New Jersey Non-EGU Point Source Emissions by County & SCC for Northern Ozone Nonattainment Area - 2017 Actual & 2023 Projected
FIPS | County | NAA | SCC | SCC_DESC1 | SCC_DESC2 | SCC_DESC3 | SCC_DESC4 | CO 2017 | CO 2023 Growth Only | CO 2023 Growth & Control | CO Benefit
[8 empty] | Summer Tons Per Day | Summer Tons Per Day | Summer Tons Per Day | Summer Tons Per Day
34003 | Bergen | North | 10200502 | External Combustion | EXTERNAL COMBUSTION BOILERS - INDUSTRIAL | INDUSTRIAL BOILER - DISTILLATE OIL | 10-100MMBTU/HR ** | 0 | 0 | 0 | 0
34003 | Bergen | North | 10200602 | External Combustion | EXTERNAL COMBUSTION BOILERS - INDUSTRIAL | INDUSTRIAL BOILER - NATURAL GAS | 10-100 MMBtu/Hr | 0.012535 | 0.013318 | 0.013318 | 0
34003 | Bergen | North | 10200603 | External Combustion | EXTERNAL COMBUSTION BOILERS - INDUSTRIAL | INDUSTRIAL BOILER - NATURAL GAS | Less Than 10 MMBtu/Hr | 0.005755 | 0.0059874 | 0.0059874 | 0
34003 | Bergen | North | 10300501 | External Combustion | EXTERNAL COMBUSTION BOILERS - COMMERCIAL | COMMERCIAL/INSTITUTIONAL BOILER - DISTILLATE OIL | Grades 1 and 2 Oil | 0 | 0 | 0 | 0
34003 | Bergen | North | 10300502 | External Combustion | EXTERNAL COMBUSTION BOILERS - COMMERCIAL | COMMERCIAL/INSTITUTIONAL BOILER - DISTILLATE OIL | 10-100MMBTU/HR ** | 0 | 0 | 0 | 0
34003 | Bergen | North | 10300602 | External Combustion | EXTERNAL COMBUSTION BOILERS - COMMERCIAL | COMMERCIAL/INSTITUTIONAL BOILER - NATURAL GAS | 10-100 MMBtu/Hr | 0.010515 | 0.010708 | 0.010708 | 0
34003 | Bergen | North | 10300603 | External Combustion | EXTERNAL COMBUSTION BOILERS - COMMERCIAL | COMMERCIAL/INSTITUTIONAL BOILER - NATURAL GAS | Less Than 10 MMBtu/Hr | 0.02869 | 0.029024 | 0.029024 | 0
34003 | Bergen | North | 10300701 | External Combustion | EXTERNAL COMBUSTION BOILERS - COMMERCIAL | COMMERCIAL/INSTITUTIONAL BOILER - PROCESS GAS | POTW DIGESTER GAS-FIRED BOILER | 0.01865 | 0.019134 | 0.019134 | 0
34003 | Bergen | North | 10500106 | External Combustion | EXTERNAL COMBUSTION BOILERS - SPACE HEATERS | INDUSTRIAL SPACE HEATER | Natural Gas | 0.00085 | 0.00085466 | 0.00085466 | 0
34003 | Bergen | North | 10500206 | External Combustion | EXTERNAL COMBUSTION BOILERS - SPACE HEATERS | COMMERCIAL/INSTITUTIONAL SPACE HEATER | Natural Gas | 0 | 0 | 0 | 0
34003 | Bergen | North | 20200102 | Internal Combustion | INTERNAL COMBUSTION ENGINES - INDUSTRIAL | INDUSTRIAL INTERNAL COMBUSTION ENGINE - DISTILLATE OIL(DIESEL) | Reciprocating | 0.01119 | 0.011263 | 0.011263 | 0
34003 | Bergen | North | 20200252 | Internal Combustion | INTERNAL COMBUSTION ENGINES - INDUSTRIAL | INDUSTRIAL INTERNAL COMBUSTION ENGINE - NATURAL GAS | 2-cycle Lean Burn | 0 | 0 | 0 | 0
34003 | Bergen | North | 20200253 | Internal Combustion | INTERNAL COMBUSTION ENGINES - INDUSTRIAL | INDUSTRIAL INTERNAL COMBUSTION ENGINE - NATURAL GAS | 4-cycle Rich Burn | 0 | 0 | 0 | 0
34003 | Bergen | North | 20300101 | Internal Combustion | INTERNAL COMBUSTION ENGINES - COMMERCIAL/INSTITUTIONAL | COMMERCIAL/INSTITUTIONAL INTERNAL COMBUSTION - DISTILLATE OIL(DIESEL) | Reciprocating | 0.025025 | 0.025382 | 0.025382 | 0
34003 | Bergen | North | 20300102 | Internal Combustion | INTERNAL COMBUSTION ENGINES - COMMERCIAL/INSTITUTIONAL | COMMERCIAL/INSTITUTIONAL INTERNAL COMBUSTION - DISTILLATE OIL(DIESEL) | Turbine | 2.5e-05 | 2.5649e-05 | 2.5649e-05 | 0
34003 | Bergen | North | 20300201 | Internal Combustion | INTERNAL COMBUSTION ENGINES - COMMERCIAL/INSTITUTIONAL | COMMERCIAL/INSTITUTIONAL INTERNAL COMBUSTION - NATURAL GAS | Reciprocating | 0.00436 | 0.0043895 | 0.0043895 | 0
34003 | Bergen | North | 20300202 | Internal Combustion | INTERNAL COMBUSTION ENGINES - COMMERCIAL/INSTITUTIONAL | COMMERCIAL/INSTITUTIONAL INTERNAL COMBUSTION - NATURAL GAS | Turbine | 2.5e-05 | 2.5649e-05 | 2.4095e-05 | 1.5544e-06
34003 | Bergen | North | 30101401 | Industrial Processes | CHEMICAL MANUFACTURING | CHEMICAL MANUFACTURING - PAINT MANUFACTURE | General Mixing and Handling | 0 | 0 | 0 | 0
34003 | Bergen | North | 30101499 | Industrial Processes | CHEMICAL MANUFACTURING | CHEMICAL MANUFACTURING - PAINT MANUFACTURE | OTHER NOT CLASSIFIED | 0 | 0 | 0 | 0
34003 | Bergen | North | 30203202 | Industrial Processes | FOOD AND AGRICULTURE | FOOD AND AGRICULTURE - BAKERIES | Bread Baking: Straight-Dough Process | 0.020815 | 0.022284 | 0.022284 | 0
34003 | Bergen | North | 30290003 | Industrial Processes | FOOD AND AGRICULTURE | FOOD AND AGRICULTURE - FUEL FIRED EQUIPMENT | Natural Gas | 0.000895 | 0.00095818 | 0.00095818 | 0
34003 | Bergen | North | 30499999 | Industrial Processes | SECONDARY METAL PRODUCTION | SECONDARY METAL PRODUCTION - OTHER NOT CLASSIFIED | Specify in Comments Field | 0 | 0 | 0 | 0
34003 | Bergen | North | 30701201 | Industrial Processes | Pulp & Paper and Wood Products | PULP & PAPER & WOOD - MISCELLANEOUS PAPER PROCESSES | MISCELLANEOUS PAPER PROCESSES - CYCLONES | 0.16195 | 0.16195 | 0.16195 | 0
34003 | Bergen | North | 30800802 | Industrial Processes | Rubber and Miscellaneous Plastics Products | RUBBER AND PLASTICS PRODUCTS - PLASTIC FOAM PRODUCTS | MOLDING | 0.05937 | 0.062664 | 0.062664 | 0
34003 | Bergen | North | 30890003 | Industrial Processes | Rubber and Miscellaneous Plastics Products | RUBBER AND MISCELLANEOUS PLASTICS PRODUCTS - PROCESS HEATERS | NATURAL GAS (PROCESS HEATERS) | 0.00221 | 0.0023326 | 0.0023326 | 0
34003 | Bergen | North | 31000205 | Industrial Processes | Oil and Gas Production | OIL AND GAS PRODUCTION - NATURAL GAS PRODUCTION | Flares | 0 | 0 | 0 | 0
34003 | Bergen | North | 31499999 | Industrial Processes | Transportation Equipment | TRANSPORTATION EQUIPMENT - OTHER NOT CLASSIFIED | OTHER NOT CLASSIFIED | 0.001035 | 0.0010751 | 0.0010751 | 0
34003 | Bergen | North | 39000199 | Industrial Processes | In-Process Fuel Use | INDUSTRIAL PROCESSIS - IN-PROCESS FUEL USE | General | 0.001465 | 0.0015335 | 0.0015335 | 0
34003 | Bergen | North | 39000599 | Industrial Processes | In-Process Fuel Use | INDUSTRIAL PROCESSES - IN-PROCESS FUEL USE | General | 0.009875 | 0.0098819 | 0.0098819 | 0
34003 | Bergen | North | 39000699 | Industrial Processes | In-Process Fuel Use | INDUSTRIAL PROCESSES - IN-PROCESS FUEL USE | General | 0.00581 | 0.0060278 | 0.0060278 | 0
34003 | Bergen | North | 39990003 | Industrial Processes | Miscellaneous Manufacturing Industries | MISCELLANEOUS MANUFACTURING INDUSTRIES | NATURAL GAS: PROCESS HEATERS | 0.00032 | 0.0003248 | 0.0003248 | 0
34003 | Bergen | North | 39999989 | Industrial Processes | Miscellaneous Manufacturing Industries | MISCELLANEOUS INDUSTRIAL PROCESSES | OTHER NOT CLASSIFIED | 0 | 0 | 0 | 0
34003 | Bergen | North | 40200801 | Petroleum & Solvent Evaporation | Surface Coating Operations | COATING OVEN - GENERAL | General | 0.0006 | 0.0006 | 0.0006 | 0
34003 | Bergen | North | 40201001 | Petroleum & Solvent Evaporation | Surface Coating Operations | SURFACE COATING OPERATIONS - COATING OVEN HEATER | Natural Gas | 0.000915 | 0.00093164 | 0.00093164 | 0
34003 | Bergen | North | 40201301 | Petroleum & Solvent Evaporation | Surface Coating Operations | SURFACE COATING OPERATIONS - PAPER COATING | Coating Operation | 0.005925 | 0.005925 | 0.005925 | 0
34003 | Bergen | North | 40290013 | Petroleum & Solvent Evaporation | Surface Coating Operations | SURFACE COATING OPERATIONS - FUEL FIRED EQUIPMENT | NATURAL GAS: INCINERATOR/AFTERBURNER | 0.082285 | 0.082285 | 0.082285 | 0
34003 | Bergen | North | 40500204 | Chemical Evaporation | Printing/Publishing | Letterpress | Dryer | 0.00025 | 0.00026387 | 0.00026387 | 0
34003 | Bergen | North | 40500403 | Chemical Evaporation | Printing/Publishing | Lithographic | Other non-dryer printing | 0.000255 | 0.000255 | 0.000255 | 0
34003 | Bergen | North | 50100402 | Waste Disposal | Solid Waste Disposal - Government | SOLID WASTE DISPOSAL - GOVERNMENT - LANDFILL DUMP | Fugitive emissions | 0 | 0 | 0 | 0
34003 | Bergen | North | 50100406 | Waste Disposal | Solid Waste Disposal - Government | SOLID WASTE DISPOSAL - GOVERNMENT - LANDFILL DUMP | Landfill gas collection system: other | 0.063905 | 0.066043 | 0.066043 | 0
34003 | Bergen | North | 50100410 | Waste Disposal | Solid Waste Disposal - Government | SOLID WASTE DISPOSAL - GOVERNMENT - LANDFILL DUMP | Waste Gas Destruction: waste gas flares | 5e-05 | 5.1299e-05 | 5.1299e-05 | 0
34003 | Bergen | North | 50100799 | Waste Disposal | Solid Waste Disposal - Government | SILID WASTE DISPOSAL - GOVERNMENT - SEWAGE TREATMENT | OTHER NOT CLASSIFIED | 0.00029 | 0.00029753 | 0.00029753 | 0
34003 | Bergen | North | 50100801 | Waste Disposal | Solid Waste Disposal - Government | Sewage Sludge Incineration | Incinerator | 0.00143 | 0.0014378 | 0.0014378 | 0
34003 | Bergen | North | 50300601 | Waste Disposal | Solid Waste Disposal - Industrial | SOLID WASTE DISPOSAL - INDUSTRIAL - LANDFILL DUMP | Waste Gas Flares | 0.02822 | 0.029164 | 0.029164 | 0
34013 | Essex | North | 10200501 | External Combustion | EXTERNAL COMBUSTION BOILERS - INDUSTRIAL | INDUSTRIAL BOILER - DISTILLATE OIL | Grades 1 and 2 Oil | 0 | 0 | 0 | 0
34013 | Essex | North | 10200502 | External Combustion | EXTERNAL COMBUSTION BOILERS - INDUSTRIAL | INDUSTRIAL BOILER - DISTILLATE OIL | 10-100MMBTU/HR ** | 0 | 0 | 0 | 0
34013 | Essex | North | 10200601 | External Combustion | EXTERNAL COMBUSTION BOILERS - INDUSTRIAL | INDUSTRIAL BOILER - NATURAL GAS | Over 100 Mbtu/Hr | 0.00019 | 0.00019803 | 0.00019803 | 0
34013 | Essex | North | 10200602 | External Combustion | EXTERNAL COMBUSTION BOILERS - INDUSTRIAL | INDUSTRIAL BOILER - NATURAL GAS | 10-100 MMBtu/Hr | 0.064775 | 0.066695 | 0.066695 | 0
34013 | Essex | North | 10200603 | External Combustion | EXTERNAL COMBUSTION BOILERS - INDUSTRIAL | INDUSTRIAL BOILER - NATURAL GAS | Less Than 10 MMBtu/Hr | 0.01057 | 0.010686 | 0.010686 | 0
34013 | Essex | North | 10300502 | External Combustion | EXTERNAL COMBUSTION BOILERS - COMMERCIAL | COMMERCIAL/INSTITUTIONAL BOILER - DISTILLATE OIL | 10-100MMBTU/HR ** | 0 | 0 | 0 | 0
34013 | Essex | North | 10300601 | External Combustion | EXTERNAL COMBUSTION BOILERS - COMMERCIAL | COMMERCIAL/INSTITUTIONAL BOILER - NATURAL GAS | Over 100 Mbtu/Hr | 0.023965 | 0.024822 | 0.024822 | 0
34013 | Essex | North | 10300602 | External Combustion | EXTERNAL COMBUSTION BOILERS - COMMERCIAL | COMMERCIAL/INSTITUTIONAL BOILER - NATURAL GAS | 10-100 MMBtu/Hr | 0.0303 | 0.031142 | 0.031142 | 0
34013 | Essex | North | 10300603 | External Combustion | EXTERNAL COMBUSTION BOILERS - COMMERCIAL | COMMERCIAL/INSTITUTIONAL BOILER - NATURAL GAS | Less Than 10 MMBtu/Hr | 0.00545 | 0.0055645 | 0.0055645 | 0
34013 | Essex | North | 10500106 | External Combustion | EXTERNAL COMBUSTION BOILERS - SPACE HEATERS | INDUSTRIAL SPACE HEATER | Natural Gas | 3.5e-05 | 3.6004e-05 | 3.6004e-05 | 0
34013 | Essex | North | 20200102 | Internal Combustion | INTERNAL COMBUSTION ENGINES - INDUSTRIAL | INDUSTRIAL INTERNAL COMBUSTION ENGINE - DISTILLATE OIL(DIESEL) | Reciprocating | 0.001885 | 0.0019175 | 0.0019175 | 0
34013 | Essex | North | 20200401 | Internal Combustion | INTERNAL COMBUSTION ENGINES - INDUSTRIAL | INDUSTRIAL INTERNAL COMBUSTION LARGE BORE ENGINE | Diesel | 0.00084 | 0.00084461 | 0.00084461 | 0
34013 | Essex | North | 20300101 | Internal Combustion | INTERNAL COMBUSTION ENGINES - COMMERCIAL/INSTITUTIONAL | COMMERCIAL/INSTITUTIONAL INTERNAL COMBUSTION - DISTILLATE OIL(DIESEL) | Reciprocating | 0.04514 | 0.045557 | 0.045557 | 0
34013 | Essex | North | 20300102 | Internal Combustion | INTERNAL COMBUSTION ENGINES - COMMERCIAL/INSTITUTIONAL | COMMERCIAL/INSTITUTIONAL INTERNAL COMBUSTION - DISTILLATE OIL(DIESEL) | Turbine | 0.00724 | 0.0075402 | 0.0075402 | 0
34013 | Essex | North | 20300201 | Internal Combustion | INTERNAL COMBUSTION ENGINES - COMMERCIAL/INSTITUTIONAL | COMMERCIAL/INSTITUTIONAL INTERNAL COMBUSTION - NATURAL GAS | Reciprocating | 0.001645 | 0.0017108 | 0.0017108 | 0
34013 | Essex | North | 20300202 | Internal Combustion | INTERNAL COMBUSTION ENGINES - COMMERCIAL/INSTITUTIONAL | COMMERCIAL/INSTITUTIONAL INTERNAL COMBUSTION - NATURAL GAS | Turbine | 0.027165 | 0.027674 | 0.027674 | 0
34013 | Essex | North | 20300203 | Internal Combustion | INTERNAL COMBUSTION ENGINES - COMMERCIAL/INSTITUTIONAL | COMMERCIAL/INSTITUTIONAL INTERNAL COMBUSTION - NATURAL GAS | TURBINE:COGENERATION | 0.06539 | 0.067728 | 0.062824 | 0.0049035
34013 | Essex | North | 20400403 | Internal Combustion | INTERNAL COMBUSTION ENGINES - ENGINE TESTING | INTERNAL COMBUSTION ENGINE TESTING - RECIPROCATING ENGINE | Distillate Oil | 1e-05 | 1e-05 | 1e-05 | 0
34013 | Essex | North | 30101818 | Industrial Processes | CHEMICAL MANUFACTURING | CHEMICAL MANUFACTURING - PLASTICS PRODUCTION | Reactor | 0 | 0 | 0 | 0
34013 | Essex | North | 30101838 | Industrial Processes | CHEMICAL MANUFACTURING | CHEMICAL MANUFACTURING - PLASTICS PRODUCTION | Reactor Kettle ** (use 6-45-200-11 or 6-45-210-11) | 0 | 0 | 0 | 0
34013 | Essex | North | 30199998 | Industrial Processes | CHEMICAL MANUFACTURING | CHEMICAL MANUFACTURING - OTHER NOT CLASSIFIED | Specify in Comments Field | 0.008765 | 0.0088964 | 0.0088964 | 0
34013 | Essex | North | 30299998 | Industrial Processes | FOOD AND AGRICULTURE | FOOD AND AGRICULTURE - OTHER NOT SPECIFIED | OTHER NOT CLASSIFIED | 0 | 0 | 0 | 0
34013 | Essex | North | 30490003 | Industrial Processes | SECONDARY METAL PRODUCTION | SECONDARY METAL PRODUCTION - FUEL FIRED EQUIPMENT | Natural Gas | 0.04653 | 0.047865 | 0.047865 | 0
34013 | Essex | North | 30902501 | Industrial Processes | Fabricated Metal Products | FABRICATED METAL PRODUCTS - DRUM CLEANING/RECLAMATION | Drum Burning Furnace | 0.001025 | 0.0010544 | 0.0010544 | 0
34013 | Essex | North | 39000599 | Industrial Processes | In-Process Fuel Use | INDUSTRIAL PROCESSES - IN-PROCESS FUEL USE | General | 0.0001 | 0.00010187 | 0.00010187 | 0
34013 | Essex | North | 39000699 | Industrial Processes | In-Process Fuel Use | INDUSTRIAL PROCESSES - IN-PROCESS FUEL USE | General | 0.006655 | 0.0067884 | 0.0067884 | 0
34013 | Essex | North | 39999989 | Industrial Processes | Miscellaneous Manufacturing Industries | MISCELLANEOUS INDUSTRIAL PROCESSES | OTHER NOT CLASSIFIED | 2.5e-05 | 2.5287e-05 | 2.5287e-05 | 0
34013 | Essex | North | 40201001 | Petroleum & Solvent Evaporation | Surface Coating Operations | SURFACE COATING OPERATIONS - COATING OVEN HEATER | Natural Gas | 7.5e-05 | 7.5e-05 | 7.5e-05 | 0
34013 | Essex | North | 40290013 | Petroleum & Solvent Evaporation | Surface Coating Operations | SURFACE COATING OPERATIONS - FUEL FIRED EQUIPMENT | NATURAL GAS: INCINERATOR/AFTERBURNER | 0.00059 | 0.00059885 | 0.00059885 | 0
34013 | Essex | North | 40299998 | Petroleum & Solvent Evaporation | Surface Coating Operations | SURFACE COATING OPERATIONS - MISCELLANEOUS | Specify in Comments Field | 1.5e-05 | 1.5e-05 | 1.5e-05 | 0
34013 | Essex | North | 40600231 | Petroleum & Solvent Evaporation | Transportation and Marketing of Petroleum Products | TRANSPORTATION AND MARKETING OF PETROLEUM PRODUCTS - MARINE VESSELS | Gasoline: Ship Loading-Cleaned & Vapor Free Tanks | 0.00249 | 0.0025055 | 0.0025055 | 0
34013 | Essex | North | 50100801 | Waste Disposal | Solid Waste Disposal - Government | Sewage Sludge Incineration | Incinerator | 0.00621 | 0.0063713 | 0.0063713 | 0
34013 | Essex | North | 50300112 | Waste Disposal | Solid Waste Disposal - Industrial | SOLID WASTE DISPOSAL - INDUSTRIAL - INCINERATION | SOL WST DISP-INDUSTRIAL:INCINERATION:MASS BURN WATERWALL COMBUSTOR | 0.52239 | 0.53986 | 0.53986 | 0
34013 | Essex | North | 50300781 | Waste Disposal | Solid Waste Disposal - Industrial | SOLID WASTE DISPOSAL - INDUSTRIAL - LIQUID WASTE | SLUDGE DIGESTER | 0.000295 | 0.00030747 | 0.00030747 | 0
34017 | Hudson | North | 10200401 | External Combustion | EXTERNAL COMBUSTION BOILERS - INDUSTRIAL | INDUSTRIAL BOILER - RESIDUAL OIL | Grade 6 Oil | 0.00152 | 0.0015404 | 0.0015404 | 0
34017 | Hudson | North | 10200502 | External Combustion | EXTERNAL COMBUSTION BOILERS - INDUSTRIAL | INDUSTRIAL BOILER - DISTILLATE OIL | 10-100MMBTU/HR ** | 0.00011 | 0.00011776 | 0.00011776 | 0
34017 | Hudson | North | 10200601 | External Combustion | EXTERNAL COMBUSTION BOILERS - INDUSTRIAL | INDUSTRIAL BOILER - NATURAL GAS | Over 100 Mbtu/Hr | 5e-06 | 5.0274e-06 | 5.0274e-06 | 0
34017 | Hudson | North | 10200602 | External Combustion | EXTERNAL COMBUSTION BOILERS - INDUSTRIAL | INDUSTRIAL BOILER - NATURAL GAS | 10-100 MMBtu/Hr | 0.013725 | 0.013949 | 0.013949 | 0
34017 | Hudson | North | 10200603 | External Combustion | EXTERNAL COMBUSTION BOILERS - INDUSTRIAL | INDUSTRIAL BOILER - NATURAL GAS | Less Than 10 MMBtu/Hr | 0.006195 | 0.0064062 | 0.0064062 | 0
34017 | Hudson | North | 10300503 | External Combustion | EXTERNAL COMBUSTION BOILERS - COMMERCIAL | COMMERCIAL/INSTITUTIONAL BOILER - DISTILLATE OIL | <10MMBTU/HR ** | 0.000145 | 0.000145 | 0.000145 | 0
34017 | Hudson | North | 10300504 | External Combustion | EXTERNAL COMBUSTION BOILERS - COMMERCIAL | COMMERCIAL/INSTITUTIONAL BOILER - DISTILLATE OIL | Grade 4 Oil | 0 | 0 | 0 | 0
34017 | Hudson | North | 10300602 | External Combustion | EXTERNAL COMBUSTION BOILERS - COMMERCIAL | COMMERCIAL/INSTITUTIONAL BOILER - NATURAL GAS | 10-100 MMBtu/Hr | 0.001945 | 0.0019842 | 0.0019842 | 0
34017 | Hudson | North | 10300603 | External Combustion | EXTERNAL COMBUSTION BOILERS - COMMERCIAL | COMMERCIAL/INSTITUTIONAL BOILER - NATURAL GAS | Less Than 10 MMBtu/Hr | 0.003725 | 0.0037656 | 0.0037656 | 0
34017 | Hudson | North | 10301002 | External Combustion | EXTERNAL COMBUSTION BOILERS - COMMERCIAL | COMMERCIAL/INSTITUTIONAL BOILER - LIQUIFIED PETROLEUM GAS(LPG) | Propane | 0 | 0 | 0 | 0
34017 | Hudson | North | 10500206 | External Combustion | EXTERNAL COMBUSTION BOILERS - SPACE HEATERS | COMMERCIAL/INSTITUTIONAL SPACE HEATER | Natural Gas | 0.001435 | 0.0014639 | 0.0014639 | 0
34017 | Hudson | North | 20200102 | Internal Combustion | INTERNAL COMBUSTION ENGINES - INDUSTRIAL | INDUSTRIAL INTERNAL COMBUSTION ENGINE - DISTILLATE OIL(DIESEL) | Reciprocating | 0.019345 | 0.019372 | 0.019372 | 0
34017 | Hudson | North | 20200204 | Internal Combustion | INTERNAL COMBUSTION ENGINES - INDUSTRIAL | INDUSTRIAL INTERNAL COMBUSTION ENGINE - NATURAL GAS | Reciprocating: Cogeneration | 0 | 0 | 0 | 0
34017 | Hudson | North | 20200253 | Internal Combustion | INTERNAL COMBUSTION ENGINES - INDUSTRIAL | INDUSTRIAL INTERNAL COMBUSTION ENGINE - NATURAL GAS | 4-cycle Rich Burn | 0.003565 | 0.0036368 | 0.0036368 | 0
34017 | Hudson | North | 20300101 | Internal Combustion | INTERNAL COMBUSTION ENGINES - COMMERCIAL/INSTITUTIONAL | COMMERCIAL/INSTITUTIONAL INTERNAL COMBUSTION - DISTILLATE OIL(DIESEL) | Reciprocating | 0.027815 | 0.028282 | 0.028282 | 0
34017 | Hudson | North | 20300201 | Internal Combustion | INTERNAL COMBUSTION ENGINES - COMMERCIAL/INSTITUTIONAL | COMMERCIAL/INSTITUTIONAL INTERNAL COMBUSTION - NATURAL GAS | Reciprocating | 0.000465 | 0.00047436 | 0.00047436 | 0
34017 | Hudson | North | 30201918 | Industrial Processes | FOOD AND AGRICULTURE | FOOD AND AGRICULTURE - VEGETABLE OIL PROCESSING | Oil Refining | 0.00016 | 0.00017129 | 0.00017129 | 0
34017 | Hudson | North | 30500105 | Industrial Processes | MINERAL PRODUCTS | MINERAL PRODUCTS - ASPHALT ROOFING MANUFACTURE | GENERAL ** | 0.05784 | 0.059812 | 0.059812 | 0
34017 | Hudson | North | 30609903 | Industrial Processes | Petroleum Industry | PETROLEUM INDUSTRY - INCINERATORS | Natural Gas | 0.00011 | 0.00011148 | 0.00011148 | 0
34017 | Hudson | North | 31499999 | Industrial Processes | Transportation Equipment | TRANSPORTATION EQUIPMENT - OTHER NOT CLASSIFIED | OTHER NOT CLASSIFIED | 0.00046 | 0.00047783 | 0.00047783 | 0
34017 | Hudson | North | 39000599 | Industrial Processes | In-Process Fuel Use | INDUSTRIAL PROCESSES - IN-PROCESS FUEL USE | General | 0.003275 | 0.0033159 | 0.0033159 | 0
34017 | Hudson | North | 39000699 | Industrial Processes | In-Process Fuel Use | INDUSTRIAL PROCESSES - IN-PROCESS FUEL USE | General | 0.002445 | 0.0024858 | 0.0024858 | 0
34017 | Hudson | North | 39999989 | Industrial Processes | Miscellaneous Manufacturing Industries | MISCELLANEOUS INDUSTRIAL PROCESSES | OTHER NOT CLASSIFIED | 0 | 0 | 0 | 0
34017 | Hudson | North | 40290013 | Petroleum & Solvent Evaporation | Surface Coating Operations | SURFACE COATING OPERATIONS - FUEL FIRED EQUIPMENT | NATURAL GAS: INCINERATOR/AFTERBURNER | 0.00118 | 0.00118 | 0.00118 | 0
34019 | Hunterdon | North | 10200602 | External Combustion | EXTERNAL COMBUSTION BOILERS - INDUSTRIAL | INDUSTRIAL BOILER - NATURAL GAS | 10-100 MMBtu/Hr | 0.030655 | 0.032465 | 0.032465 | 0
34019 | Hunterdon | North | 10300603 | External Combustion | EXTERNAL COMBUSTION BOILERS - COMMERCIAL | COMMERCIAL/INSTITUTIONAL BOILER - NATURAL GAS | Less Than 10 MMBtu/Hr | 7.5e-05 | 7.5412e-05 | 7.5412e-05 | 0
34019 | Hunterdon | North | 10500106 | External Combustion | EXTERNAL COMBUSTION BOILERS - SPACE HEATERS | INDUSTRIAL SPACE HEATER | Natural Gas | 0.00015 | 0.00015832 | 0.00015832 | 0
34019 | Hunterdon | North | 20200102 | Internal Combustion | INTERNAL COMBUSTION ENGINES - INDUSTRIAL | INDUSTRIAL INTERNAL COMBUSTION ENGINE - DISTILLATE OIL(DIESEL) | Reciprocating | 0.00139 | 0.0014751 | 0.0014751 | 0
34019 | Hunterdon | North | 20200201 | Internal Combustion | INTERNAL COMBUSTION ENGINES - INDUSTRIAL | INDUSTRIAL INTERNAL COMBUSTION ENGINE - NATURAL GAS | Turbine | 0.00793 | 0.0083577 | 0.0083577 | 0
34019 | Hunterdon | North | 20200252 | Internal Combustion | INTERNAL COMBUSTION ENGINES - INDUSTRIAL | INDUSTRIAL INTERNAL COMBUSTION ENGINE - NATURAL GAS | 2-cycle Lean Burn | 0.006645 | 0.0069927 | 0.0069927 | 0
34019 | Hunterdon | North | 20200253 | Internal Combustion | INTERNAL COMBUSTION ENGINES - INDUSTRIAL | INDUSTRIAL INTERNAL COMBUSTION ENGINE - NATURAL GAS | 4-cycle Rich Burn | 0.002995 | 0.0031517 | 0.0031517 | 0
34019 | Hunterdon | North | 20300101 | Internal Combustion | INTERNAL COMBUSTION ENGINES - COMMERCIAL/INSTITUTIONAL | COMMERCIAL/INSTITUTIONAL INTERNAL COMBUSTION - DISTILLATE OIL(DIESEL) | Reciprocating | 8.5e-05 | 8.9976e-05 | 8.9976e-05 | 0
34019 | Hunterdon | North | 39000599 | Industrial Processes | In-Process Fuel Use | INDUSTRIAL PROCESSES - IN-PROCESS FUEL USE | General | 0.000285 | 0.00030081 | 0.00030081 | 0
34019 | Hunterdon | North | 39000699 | Industrial Processes | In-Process Fuel Use | INDUSTRIAL PROCESSES - IN-PROCESS FUEL USE | General | 0.00077 | 0.00081286 | 0.00081286 | 0
34019 | Hunterdon | North | 39900601 | Industrial Processes | Miscellaneous Manufacturing Industries | PROCESS HEATER/FURNACE | PROCESS HEATER/FURNACE - NATURAL GAS | 0.00051 | 0.00052739 | 0.00052739 | 0
34019 | Hunterdon | North | 39999989 | Industrial Processes | Miscellaneous Manufacturing Industries | MISCELLANEOUS INDUSTRIAL PROCESSES | OTHER NOT CLASSIFIED | 0 | 0 | 0 | 0
34019 | Hunterdon | North | 40201001 | Petroleum & Solvent Evaporation | Surface Coating Operations | SURFACE COATING OPERATIONS - COATING OVEN HEATER | Natural Gas | 0.0008 | 0.00084439 | 0.00084439 | 0
34023 | Middlesex | North | 10200401 | External Combustion | EXTERNAL COMBUSTION BOILERS - INDUSTRIAL | INDUSTRIAL BOILER - RESIDUAL OIL | Grade 6 Oil | 0.000115 | 0.00011655 | 0.00011655 | 0
34023 | Middlesex | North | 10200501 | External Combustion | EXTERNAL COMBUSTION BOILERS - INDUSTRIAL | INDUSTRIAL BOILER - DISTILLATE OIL | Grades 1 and 2 Oil | 0.000225 | 0.00022837 | 0.00022837 | 0
34023 | Middlesex | North | 10200502 | External Combustion | EXTERNAL COMBUSTION BOILERS - INDUSTRIAL | INDUSTRIAL BOILER - DISTILLATE OIL | 10-100MMBTU/HR ** | 0 | 0 | 0 | 0
34023 | Middlesex | North | 10200601 | External Combustion | EXTERNAL COMBUSTION BOILERS - INDUSTRIAL | INDUSTRIAL BOILER - NATURAL GAS | Over 100 Mbtu/Hr | 0.00037 | 0.00037536 | 0.00037536 | 0
34023 | Middlesex | North | 10200602 | External Combustion | EXTERNAL COMBUSTION BOILERS - INDUSTRIAL | INDUSTRIAL BOILER - NATURAL GAS | 10-100 MMBtu/Hr | 0.21187 | 0.21604 | 0.21604 | 0
34023 | Middlesex | North | 10200603 | External Combustion | EXTERNAL COMBUSTION BOILERS - INDUSTRIAL | INDUSTRIAL BOILER - NATURAL GAS | Less Than 10 MMBtu/Hr | 0.051335 | 0.053185 | 0.053185 | 0
34023 | Middlesex | North | 10200711 | External Combustion Boilers | Industrial | PROCESS GAS | Landfill Gas | 0.67605 | 0.67977 | 0.67977 | 0
34023 | Middlesex | North | 10300402 | External Combustion | EXTERNAL COMBUSTION BOILERS - COMMERCIAL | COMMERCIAL/INSTITUTIONAL BOILER - RESIDUAL OIL | 10-100MMBTU/HR ** | 0.005895 | 0.005895 | 0.005895 | 0
34023 | Middlesex | North | 10300501 | External Combustion | EXTERNAL COMBUSTION BOILERS - COMMERCIAL | COMMERCIAL/INSTITUTIONAL BOILER - DISTILLATE OIL | Grades 1 and 2 Oil | 0 | 0 | 0 | 0
34023 | Middlesex | North | 10300502 | External Combustion | EXTERNAL COMBUSTION BOILERS - COMMERCIAL | COMMERCIAL/INSTITUTIONAL BOILER - DISTILLATE OIL | 10-100MMBTU/HR ** | 0 | 0 | 0 | 0
34023 | Middlesex | North | 10300503 | External Combustion | EXTERNAL COMBUSTION BOILERS - COMMERCIAL | COMMERCIAL/INSTITUTIONAL BOILER - DISTILLATE OIL | <10MMBTU/HR ** | 0 | 0 | 0 | 0
34023 | Middlesex | North | 10300602 | External Combustion | EXTERNAL COMBUSTION BOILERS - COMMERCIAL | COMMERCIAL/INSTITUTIONAL BOILER - NATURAL GAS | 10-100 MMBtu/Hr | 0.30467 | 0.30719 | 0.30719 | 0
34023 | Middlesex | North | 10300603 | External Combustion | EXTERNAL COMBUSTION BOILERS - COMMERCIAL | COMMERCIAL/INSTITUTIONAL BOILER - NATURAL GAS | Less Than 10 MMBtu/Hr | 0.040275 | 0.041105 | 0.041105 | 0
34023 | Middlesex | North | 10500106 | External Combustion | EXTERNAL COMBUSTION BOILERS - SPACE HEATERS | INDUSTRIAL SPACE HEATER | Natural Gas | 0.002945 | 0.003033 | 0.003033 | 0
34023 | Middlesex | North | 20200101 | Internal Combustion | INTERNAL COMBUSTION ENGINES - INDUSTRIAL | INDUSTRIAL INTERNAL COMBUSTION ENGINE - DISTILLATE OIL(DIESEL) | Turbine | 0.00066 | 0.0006699 | 0.0006699 | 0
34023 | Middlesex | North | 20200102 | Internal Combustion | INTERNAL COMBUSTION ENGINES - INDUSTRIAL | INDUSTRIAL INTERNAL COMBUSTION ENGINE - DISTILLATE OIL(DIESEL) | Reciprocating | 0.06722 | 0.068096 | 0.068096 | 0
34023 | Middlesex | North | 20200107 | Internal Combustion | INTERNAL COMBUSTION ENGINES - INDUSTRIAL | INDUSTRIAL INTERNAL COMBUSTION ENGINE - DISTILLATE OIL(DIESEL) | Reciprocating: Exhaust | 0.012555 | 0.012638 | 0.012638 | 0
34023 | Middlesex | North | 20200201 | Internal Combustion | INTERNAL COMBUSTION ENGINES - INDUSTRIAL | INDUSTRIAL INTERNAL COMBUSTION ENGINE - NATURAL GAS | Turbine | 0.043595 | 0.044249 | 0.044249 | 0
34023 | Middlesex | North | 20200202 | Internal Combustion | INTERNAL COMBUSTION ENGINES - INDUSTRIAL | INDUSTRIAL INTERNAL COMBUSTION ENGINE - NATURAL GAS | Reciprocating | 0.028645 | 0.030662 | 0.030662 | 0
34023 | Middlesex | North | 20200253 | Internal Combustion | INTERNAL COMBUSTION ENGINES - INDUSTRIAL | INDUSTRIAL INTERNAL COMBUSTION ENGINE - NATURAL GAS | 4-cycle Rich Burn | 0.00808 | 0.0082012 | 0.0082012 | 0
34023 | Middlesex | North | 20200256 | Internal Combustion | INTERNAL COMBUSTION ENGINES - INDUSTRIAL | INDUSTRIAL INTERNAL COMBUSTION ENGINE - NATURAL GAS | 4-cycle Clean Burn | 0 | 0 | 0 | 0
34023 | Middlesex | North | 20200401 | Internal Combustion | INTERNAL COMBUSTION ENGINES - INDUSTRIAL | INDUSTRIAL INTERNAL COMBUSTION LARGE BORE ENGINE | Diesel | 0.007715 | 0.0079216 | 0.0079216 | 0
34023 | Middlesex | North | 20200702 | Internal Combustion | INTERNAL COMBUSTION ENGINES - INDUSTRIAL | PROCESS GAS | PROCESS GAS INDUSTRIAL RECIPROCATING ENGINE | 1e-05 | 1.015e-05 | 1.015e-05 | 0
34023 | Middlesex | North | 20200902 | Internal Combustion | INTERNAL COMBUSTION ENGINES - INDUSTRIAL | INDUSTRIAL INTERNAL COMBUSTION - KEROSENE/NAPHTHA(JET FUEL) | Reciprocating | 0 | 0 | 0 | 0
34023 | Middlesex | North | 20300101 | Internal Combustion | INTERNAL COMBUSTION ENGINES - COMMERCIAL/INSTITUTIONAL | COMMERCIAL/INSTITUTIONAL INTERNAL COMBUSTION - DISTILLATE OIL(DIESEL) | Reciprocating | 0.039985 | 0.040945 | 0.040945 | 0
34023 | Middlesex | North | 20300102 | Internal Combustion | INTERNAL COMBUSTION ENGINES - COMMERCIAL/INSTITUTIONAL | COMMERCIAL/INSTITUTIONAL INTERNAL COMBUSTION - DISTILLATE OIL(DIESEL) | Turbine | 0 | 0 | 0 | 0
34023 | Middlesex | North | 20300107 | Internal Combustion | INTERNAL COMBUSTION ENGINES - COMMERCIAL/INSTITUTIONAL | COMMERCIAL/INSTITUTIONAL INTERNAL COMBUSTION - DISTILLATE OIL(DIESEL) | Reciprocating: Exhaust | 0.0025 | 0.0025407 | 0.0025407 | 0
34023 | Middlesex | North | 20300201 | Internal Combustion | INTERNAL COMBUSTION ENGINES - COMMERCIAL/INSTITUTIONAL | COMMERCIAL/INSTITUTIONAL INTERNAL COMBUSTION - NATURAL GAS | Reciprocating | 0.008075 | 0.0081729 | 0.0081729 | 0
34023 | Middlesex | North | 20300203 | Internal Combustion | INTERNAL COMBUSTION ENGINES - COMMERCIAL/INSTITUTIONAL | COMMERCIAL/INSTITUTIONAL INTERNAL COMBUSTION - NATURAL GAS | TURBINE:COGENERATION | 0.11963 | 0.12204 | 0.11394 | 0.0081034
34023 | Middlesex | North | 20300207 | Internal Combustion | INTERNAL COMBUSTION ENGINES - COMMERCIAL/INSTITUTIONAL | COMMERCIAL/INSTITUTIONAL INTERNAL COMBUSTION - NATURAL GAS | Reciprocating: Exhaust | 9.5e-05 | 9.6913e-05 | 9.6913e-05 | 0
34023 | Middlesex | North | 30100907 | Industrial Processes | CHEMICAL MANUFACTURING | CHEMICAL MANUFACTURING - CLEANING CHEMICALS | CHEMICAL MANUFACTURING BLENDING AND MIXING | 0 | 0 | 0 | 0
34023 | Middlesex | North | 30106009 | Industrial Processes | CHEMICAL MANUFACTURING | CHEMICAL MANUFACTURING - PHARMACEUTICAL PREPARATIONS | Air Dryers | 0 | 0 | 0 | 0
34023 | Middlesex | North | 30106099 | Industrial Processes | CHEMICAL MANUFACTURING | CHEMICAL MANUFACTURING - PHARMACEUTICAL PREPARATIONS | OTHER NOT CLASSIFIED | 0.00288 | 0.0029232 | 0.0029232 | 0
34023 | Middlesex | North | 30190003 | Industrial Processes | CHEMICAL MANUFACTURING | CHEMICAL MANUFACTURING - FUEL FIRED EQUIPMENT | NATURAL GAS: DISTILLATE HEATERS | 0.00023 | 0.00023345 | 0.00023345 | 0
34023 | Middlesex | North | 30190099 | Industrial Processes | CHEMICAL MANUFACTURING | CHEMICAL MANUFACTURING - FUEL FIRED EQUIPMENT | Specify in Comments Field | 0.002225 | 0.0022584 | 0.0022584 | 0
34023 | Middlesex | North | 30199998 | Industrial Processes | CHEMICAL MANUFACTURING | CHEMICAL MANUFACTURING - OTHER NOT CLASSIFIED | Specify in Comments Field | 0.00208 | 0.0021112 | 0.0021112 | 0
34023 | Middlesex | North | 30200804 | Industrial Processes | FOOD AND AGRICULTURE | FOOD AND AGRICULTURE - FEED MANUFACTURE | Handling | 0 | 0 | 0 | 0
34023 | Middlesex | North | 30299998 | Industrial Processes | FOOD AND AGRICULTURE | FOOD AND AGRICULTURE - OTHER NOT SPECIFIED | OTHER NOT CLASSIFIED | 0.00057 | 0.00061024 | 0.00061024 | 0
34023 | Middlesex | North | 30400701 | Industrial Processes | SECONDARY METAL PRODUCTION | SECONDARY METAL PRODUCTION - STEEL FOUNDRIES | Electric Arc Furnace | 4.2196 | 4.3329 | 4.3329 | 0
34023 | Middlesex | North | 30400740 | Industrial Processes | SECONDARY METAL PRODUCTION | SECONDARY METAL PRODUCTION - STEEL FOUNDRIES | STEEL FOUNDRIES - REHEATING FURNACE - NATURAL GAS | 0.00209 | 0.0021461 | 0.0021461 | 0
34023 | Middlesex | North | 30400744 | Industrial Processes | SECONDARY METAL PRODUCTION | SECONDARY METAL PRODUCTION - STEEL FOUNDRIES | SECONDARY METAL PRODUCTION:STEEL FOUNDRIES:LADLE | 8e-05 | 8.2148e-05 | 8.2148e-05 | 0
34023 | Middlesex | North | 30490003 | Industrial Processes | SECONDARY METAL PRODUCTION | SECONDARY METAL PRODUCTION - FUEL FIRED EQUIPMENT | Natural Gas | 0.001975 | 0.002028 | 0.002028 | 0
34023 | Middlesex | North | 30500206 | Industrial Processes | MINERAL PRODUCTS | MINERAL PRODUCTS - ASPHALT CONCRETE | Asphalt Heater: Natural Gas (use 3-05-050-20 for MACT) | 0.001235 | 0.0012898 | 0.0012898 | 0
34023 | Middlesex | North | 30500251 | Industrial Processes | MINERAL PRODUCTS | MINERAL PRODUCTS - ASPHALT CONCRETE | Conventional Batch Mix Plant: Rotary Dryer, Natural Gas - Fired | 0 | 0 | 0 | 0
34023 | Middlesex | North | 30500255 | Industrial Processes | MINERAL PRODUCTS | MINERAL PRODUCTS - ASPHALT CONCRETE | Drum Mix Plant: Rotary Drum Dryer / Mixer, Natural Gas - Fired | 0.061785 | 0.063891 | 0.063891 | 0
34023 | Middlesex | North | 30500257 | Industrial Processes | MINERAL PRODUCTS | MINERAL PRODUCTS - ASPHALT CONCRETE | Drum Mix Plant: Rotary Drum Dryer / Mixer, Natural Gas, Counterflow | 0.04906 | 0.0519 | 0.0519 | 0
34023 | Middlesex | North | 30590001 | Industrial Processes | MINERAL PRODUCTS | MINERAL PRODUCTS - FUEL FIRED EQUIPMENT | DISTILLATE OIL (NO. 2): PROCESS HEATERS | 0.000285 | 0.00029472 | 0.00029472 | 0
34023 | Middlesex | North | 30590003 | Industrial Processes | MINERAL PRODUCTS | MINERAL PRODUCTS - FUEL FIRED EQUIPMENT | NATURAL GAS: PROCESS HEATERS | 0.00286 | 0.0029575 | 0.0029575 | 0
34023 | Middlesex | North | 30590013 | Industrial Processes | MINERAL PRODUCTS | MINERAL PRODUCTS - FUEL FIRED EQUIPMENT | NATURAL GAS: INCINERATORS | 8.5e-05 | 8.7898e-05 | 8.7898e-05 | 0
34023 | Middlesex | North | 30600105 | Industrial Processes | Petroleum Industry | PETROLEUM INDUSTRY - PROCESS HEATERS | Natural Gas-Fired | 0.00056 | 0.00056752 | 0.00056752 | 0
34023 | Middlesex | North | 30600903 | Industrial Processes | Petroleum Industry | PETROLEUM INDUSTRY - FLARES | Natural Gas | 0.00135 | 0.0013681 | 0.0013681 | 0
34023 | Middlesex | North | 30609903 | Industrial Processes | Petroleum Industry | PETROLEUM INDUSTRY - INCINERATORS | Natural Gas | 0.00961 | 0.0097391 | 0.0097391 | 0
34023 | Middlesex | North | 30699999 | Industrial Processes | Petroleum Industry | PETROLEUM PRODUCTS - NOT CLASSIFIED | NOT CLASSIFIED ** | 0 | 0 | 0 | 0
34023 | Middlesex | North | 30702099 | Industrial Processes | Pulp & Paper and Wood Products | PULP & PAPER & WOOD - FURNITURE MANUFACTURE | OTHER NOT CLASSIFIED | 0 | 0 | 0 | 0
34023 | Middlesex | North | 30800801 | Industrial Processes | Rubber and Miscellaneous Plastics Products | RUBBER AND PLASTICS PRODUCTS - PLASTIC FOAM PRODUCTS | EXPANSION PROCESS VIA STEAM | 0.00055 | 0.00058052 | 0.00058052 | 0
34023 | Middlesex | North | 31299999 | Industrial Processes | Machinery, Miscellaneous | MISCELLANEOUS MACHINERY | OTHER NOT CLASSIFIED | 5.5e-05 | 5.7132e-05 | 5.7132e-05 | 0
34023 | Middlesex | North | 39000599 | Industrial Processes | In-Process Fuel Use | INDUSTRIAL PROCESSES - IN-PROCESS FUEL USE | General | 0.0112 | 0.011428 | 0.011428 | 0
34023 | Middlesex | North | 39000699 | Industrial Processes | In-Process Fuel Use | INDUSTRIAL PROCESSES - IN-PROCESS FUEL USE | General | 0.01712 | 0.017593 | 0.017593 | 0
34023 | Middlesex | North | 39900601 | Industrial Processes | Miscellaneous Manufacturing Industries | PROCESS HEATER/FURNACE | PROCESS HEATER/FURNACE - NATURAL GAS | 0.01791 | 0.018424 | 0.018424 | 0
34023 | Middlesex | North | 39999989 | Industrial Processes | Miscellaneous Manufacturing Industries | MISCELLANEOUS INDUSTRIAL PROCESSES | OTHER NOT CLASSIFIED | 0.000145 | 0.00015246 | 0.00015246 | 0
34023 | Middlesex | North | 39999999 | Industrial Processes | Miscellaneous Manufacturing Industries | MISCELLANEOUS INDUSTRIAL PROCESSES | SEE COMMENT ** | 0.013755 | 0.01416 | 0.01416 | 0
34023 | Middlesex | North | 40200801 | Petroleum & Solvent Evaporation | Surface Coating Operations | COATING OVEN - GENERAL | General | 0.00061 | 0.00062751 | 0.00062751 | 0
34023 | Middlesex | North | 40200840 | Petroleum & Solvent Evaporation | Surface Coating Operations | COATING OVEN - GENERAL | Two Piece Can Curing Ovens General (includes codes 41, 42, and 43) | 5e-06 | 5.1938e-06 | 5.1938e-06 | 0
34023 | Middlesex | North | 40200861 | Petroleum & Solvent Evaporation | Surface Coating Operations | COATING OVEN - GENERAL | Single Coat Application: oven | 0.001365 | 0.001365 | 0.001365 | 0
34023 | Middlesex | North | 40201001 | Petroleum & Solvent Evaporation | Surface Coating Operations | SURFACE COATING OPERATIONS - COATING OVEN HEATER | Natural Gas | 0.006895 | 0.0070808 | 0.0070808 | 0
34023 | Middlesex | North | 40290013 | Petroleum & Solvent Evaporation | Surface Coating Operations | SURFACE COATING OPERATIONS - FUEL FIRED EQUIPMENT | NATURAL GAS: INCINERATOR/AFTERBURNER | 0.003265 | 0.0033587 | 0.0033587 | 0
34023 | Middlesex | North | 40299998 | Petroleum & Solvent Evaporation | Surface Coating Operations | SURFACE COATING OPERATIONS - MISCELLANEOUS | Specify in Comments Field | 0.02431 | 0.025008 | 0.025008 | 0
34023 | Middlesex | North | 40301108 | Petroleum & Solvent Evaporation | Petroleum Product Storage | PETROLEUM PRODUCT STORAGE - FLOAT ROOF TANKS (VARYING SIZES) | GASOLINE RVP13/RVP10/RVP7:WITHDRAWAL LOSS(250000 BBL.TANK SIZE)-FLOAT | 0.00069 | 0.00071118 | 0.00071118 | 0
34023 | Middlesex | North | 40500804 | Chemical Evaporation | Printing/Publishing | Screen Printing | Other non-dryer printing | 5e-06 | 5.1435e-06 | 5.1435e-06 | 0
34023 | Middlesex | North | 40600299 | Petroleum & Solvent Evaporation | Transportation and Marketing of Petroleum Products | TRANSPORTATION AND MARKETING OF PETROLEUM PRODUCTS - MARINE VESSELS | NOT CLASSIFIED ** | 0.015645 | 0.015855 | 0.015855 | 0
34023 | Middlesex | North | 50100410 | Waste Disposal | Solid Waste Disposal - Government | SOLID WASTE DISPOSAL - GOVERNMENT - LANDFILL DUMP | Waste Gas Destruction: waste gas flares | 0.01005 | 0.010386 | 0.010386 | 0
34023 | Middlesex | North | 50100701 | Waste Disposal | Solid Waste Disposal - Government | SILID WASTE DISPOSAL - GOVERNMENT - SEWAGE TREATMENT | Entire Plant | 0.000645 | 0.00066175 | 0.00066175 | 0
34023 | Middlesex | North | 50300820 | Waste Disposal | Solid Waste Disposal - Industrial | SOLID WASTE DISPOSAL - INDUSTRIAL - TREATMENT, STORAGE, DISPOSAL /TSDF | Land Treatment: Fugitive Emissions | 0 | 0 | 0 | 0
34025 | Monmouth | North | 10200502 | External Combustion | EXTERNAL COMBUSTION BOILERS - INDUSTRIAL | INDUSTRIAL BOILER - DISTILLATE OIL | 10-100MMBTU/HR ** | 0 | 0 | 0 | 0
34025 | Monmouth | North | 10200503 | External Combustion | EXTERNAL COMBUSTION BOILERS - INDUSTRIAL | INDUSTRIAL BOILER - DISTILLATE OIL | <10MMBTU/HR ** | 1.5e-05 | 1.5502e-05 | 1.5502e-05 | 0
34025 | Monmouth | North | 10200602 | External Combustion | EXTERNAL COMBUSTION BOILERS - INDUSTRIAL | INDUSTRIAL BOILER - NATURAL GAS | 10-100 MMBtu/Hr | 0.007235 | 0.0075611 | 0.0075611 | 0
34025 | Monmouth | North | 10200603 | External Combustion | EXTERNAL COMBUSTION BOILERS - INDUSTRIAL | INDUSTRIAL BOILER - NATURAL GAS | Less Than 10 MMBtu/Hr | 0.00051 | 0.00051 | 0.00051 | 0
34025 | Monmouth | North | 10200711 | External Combustion Boilers | Industrial | PROCESS GAS | Landfill Gas | 0.063885 | 0.064236 | 0.064236 | 0
34025 | Monmouth | North | 10300501 | External Combustion | EXTERNAL COMBUSTION BOILERS - COMMERCIAL | COMMERCIAL/INSTITUTIONAL BOILER - DISTILLATE OIL | Grades 1 and 2 Oil | 0 | 0 | 0 | 0
34025 | Monmouth | North | 10300502 | External Combustion | EXTERNAL COMBUSTION BOILERS - COMMERCIAL | COMMERCIAL/INSTITUTIONAL BOILER - DISTILLATE OIL | 10-100MMBTU/HR ** | 0 | 0 | 0 | 0
34025 | Monmouth | North | 10300503 | External Combustion | EXTERNAL COMBUSTION BOILERS - COMMERCIAL | COMMERCIAL/INSTITUTIONAL BOILER - DISTILLATE OIL | <10MMBTU/HR ** | 8.5e-05 | 8.5e-05 | 8.5e-05 | 0
34025 | Monmouth | North | 10300602 | External Combustion | EXTERNAL COMBUSTION BOILERS - COMMERCIAL | COMMERCIAL/INSTITUTIONAL BOILER - NATURAL GAS | 10-100 MMBtu/Hr | 0.002015 | 0.002086 | 0.002086 | 0
34025 | Monmouth | North | 10300603 | External Combustion | EXTERNAL COMBUSTION BOILERS - COMMERCIAL | COMMERCIAL/INSTITUTIONAL BOILER - NATURAL GAS | Less Than 10 MMBtu/Hr | 0.00893 | 0.0091222 | 0.0091222 | 0
34025 | Monmouth | North | 20200102 | Internal Combustion | INTERNAL COMBUSTION ENGINES - INDUSTRIAL | INDUSTRIAL INTERNAL COMBUSTION ENGINE - DISTILLATE OIL(DIESEL) | Reciprocating | 0.00212 | 0.0022613 | 0.0022613 | 0
34025 | Monmouth | North | 20200202 | Internal Combustion | INTERNAL COMBUSTION ENGINES - INDUSTRIAL | INDUSTRIAL INTERNAL COMBUSTION ENGINE - NATURAL GAS | Reciprocating | 0.000705 | 0.00075476 | 0.00075476 | 0
34025 | Monmouth | North | 20300101 | Internal Combustion | INTERNAL COMBUSTION ENGINES - COMMERCIAL/INSTITUTIONAL | COMMERCIAL/INSTITUTIONAL INTERNAL COMBUSTION - DISTILLATE OIL(DIESEL) | Reciprocating | 0.019185 | 0.019279 | 0.019279 | 0
34025 | Monmouth | North | 20300201 | Internal Combustion | INTERNAL COMBUSTION ENGINES - COMMERCIAL/INSTITUTIONAL | COMMERCIAL/INSTITUTIONAL INTERNAL COMBUSTION - NATURAL GAS | Reciprocating | 0.00349 | 0.0034919 | 0.0034919 | 0
34025 | Monmouth | North | 20300204 | Internal Combustion | INTERNAL COMBUSTION ENGINES - COMMERCIAL/INSTITUTIONAL | COMMERCIAL/INSTITUTIONAL INTERNAL COMBUSTION - NATURAL GAS | COGENERATION | 5e-06 | 5.1788e-06 | 5.1788e-06 | 0
34025 | Monmouth | North | 27000320 | Internal Combustion | OFF-HIGHWAY DIESEL ENGINES | OFF-HIGHWAY DIESEL ENGINES - INDUSTRIAL EQUIPMENT | INDUSTRIAL FORK LIFT: DIESEL | 0.001205 | 0.001205 | 0.001205 | 0
34025 | Monmouth | North | 30200299 | Industrial Processes | FOOD AND AGRICULTURE | FOOD AND AGRICULTURE - COFFEE ROASTING | OTHER NOT CLASSIFIED | 0.004795 | 0.0051335 | 0.0051335 | 0
34025 | Monmouth | North | 30290003 | Industrial Processes | FOOD AND AGRICULTURE | FOOD AND AGRICULTURE - FUEL FIRED EQUIPMENT | Natural Gas | 0.00093 | 0.00099565 | 0.00099565 | 0
34025 | Monmouth | North | 30299998 | Industrial Processes | FOOD AND AGRICULTURE | FOOD AND AGRICULTURE - OTHER NOT SPECIFIED | OTHER NOT CLASSIFIED | 0.00315 | 0.0033724 | 0.0033724 | 0
34025 | Monmouth | North | 30500206 | Industrial Processes | MINERAL PRODUCTS | MINERAL PRODUCTS - ASPHALT CONCRETE | Asphalt Heater: Natural Gas (use 3-05-050-20 for MACT) | 0.00064 | 0.00067705 | 0.00067705 | 0
34025 | Monmouth | North | 30500251 | Industrial Processes | MINERAL PRODUCTS | MINERAL PRODUCTS - ASPHALT CONCRETE | Conventional Batch Mix Plant: Rotary Dryer, Natural Gas - Fired | 0.02861 | 0.030266 | 0.030266 | 0
34025 | Monmouth | North | 30500255 | Industrial Processes | MINERAL PRODUCTS | MINERAL PRODUCTS - ASPHALT CONCRETE | Drum Mix Plant: Rotary Drum Dryer / Mixer, Natural Gas - Fired | 0.065725 | 0.06953 | 0.06953 | 0
34025 | Monmouth | North | 30990003 | Industrial Processes | Fabricated Metal Products | FABRICATED METAL PRODUCTS - FUEL FIRED EQUIPMENT | NATURAL GAS: PROCESS HEATERS | 7e-05 | 7.1879e-05 | 7.1879e-05 | 0
34025 | Monmouth | North | 31299999 | Industrial Processes | Machinery, Miscellaneous | MISCELLANEOUS MACHINERY | OTHER NOT CLASSIFIED | 0 | 0 | 0 | 0
34025 | Monmouth | North | 39000599 | Industrial Processes | In-Process Fuel Use | INDUSTRIAL PROCESSES - IN-PROCESS FUEL USE | General | 0.00675 | 0.0067932 | 0.0067932 | 0
34025 | Monmouth | North | 39000699 | Industrial Processes | In-Process Fuel Use | INDUSTRIAL PROCESSES - IN-PROCESS FUEL USE | General | 0.004865 | 0.0049254 | 0.0049254 | 0
34025 | Monmouth | North | 39999989 | Industrial Processes | Miscellaneous Manufacturing Industries | MISCELLANEOUS INDUSTRIAL PROCESSES | OTHER NOT CLASSIFIED | 0.08047 | 0.08047 | 0.08047 | 0
34025 | Monmouth | North | 50100410 | Waste Disposal | Solid Waste Disposal - Government | SOLID WASTE DISPOSAL - GOVERNMENT - LANDFILL DUMP | Waste Gas Destruction: waste gas flares | 0.00088 | 0.00090944 | 0.00090944 | 0
34027 | Morris | North | 10200501 | External Combustion | EXTERNAL COMBUSTION BOILERS - INDUSTRIAL | INDUSTRIAL BOILER - DISTILLATE OIL | Grades 1 and 2 Oil | 0.0035 | 0.0037471 | 0.0037471 | 0
34027 | Morris | North | 10200502 | External Combustion | EXTERNAL COMBUSTION BOILERS - INDUSTRIAL | INDUSTRIAL BOILER - DISTILLATE OIL | 10-100MMBTU/HR ** | 0.00012 | 0.00012871 | 0.00012871 | 0
34027 | Morris | North | 10200503 | External Combustion | EXTERNAL COMBUSTION BOILERS - INDUSTRIAL | INDUSTRIAL BOILER - DISTILLATE OIL | <10MMBTU/HR ** | 0 | 0 | 0 | 0
34027 | Morris | North | 10200601 | External Combustion | EXTERNAL COMBUSTION BOILERS - INDUSTRIAL | INDUSTRIAL BOILER - NATURAL GAS | Over 100 Mbtu/Hr | 0.00548 | 0.0055622 | 0.0055622 | 0
34027 | Morris | North | 10200602 | External Combustion | EXTERNAL COMBUSTION BOILERS - INDUSTRIAL | INDUSTRIAL BOILER - NATURAL GAS | 10-100 MMBtu/Hr | 0.09706 | 0.10347 | 0.10347 | 0
34027 | Morris | North | 10200603 | External Combustion | EXTERNAL COMBUSTION BOILERS - INDUSTRIAL | INDUSTRIAL BOILER - NATURAL GAS | Less Than 10 MMBtu/Hr | 0.004095 | 0.0041355 | 0.0041355 | 0
34027 | Morris | North | 10201201 | External Combustion | EXTERNAL COMBUSTION BOILERS - INDUSTRIAL | INDUSTRIAL BOILER - SOLID WASTE | Specify Waste Material in Comments | 0.0003 | 0.0003045 | 0.0003045 | 0
34027 | Morris | North | 10300501 | External Combustion | EXTERNAL COMBUSTION BOILERS - COMMERCIAL | COMMERCIAL/INSTITUTIONAL BOILER - DISTILLATE OIL | Grades 1 and 2 Oil | 0 | 0 | 0 | 0
34027 | Morris | North | 10300503 | External Combustion | EXTERNAL COMBUSTION BOILERS - COMMERCIAL | COMMERCIAL/INSTITUTIONAL BOILER - DISTILLATE OIL | <10MMBTU/HR ** | 4e-05 | 4.1148e-05 | 4.1148e-05 | 0
34027 | Morris | North | 10300601 | External Combustion | EXTERNAL COMBUSTION BOILERS - COMMERCIAL | COMMERCIAL/INSTITUTIONAL BOILER - NATURAL GAS | Over 100 Mbtu/Hr | 5e-06 | 5e-06 | 5e-06 | 0
34027 | Morris | North | 10300603 | External Combustion | EXTERNAL COMBUSTION BOILERS - COMMERCIAL | COMMERCIAL/INSTITUTIONAL BOILER - NATURAL GAS | Less Than 10 MMBtu/Hr | 0.01245 | 0.012473 | 0.012473 | 0
34027 | Morris | North | 10301002 | External Combustion | EXTERNAL COMBUSTION BOILERS - COMMERCIAL | COMMERCIAL/INSTITUTIONAL BOILER - LIQUIFIED PETROLEUM GAS(LPG) | Propane | 8.5e-05 | 8.5e-05 | 8.5e-05 | 0
34027 | Morris | North | 10500206 | External Combustion | EXTERNAL COMBUSTION BOILERS - SPACE HEATERS | COMMERCIAL/INSTITUTIONAL SPACE HEATER | Natural Gas | 9e-05 | 9.2338e-05 | 9.2338e-05 | 0
34027 | Morris | North | 20200102 | Internal Combustion | INTERNAL COMBUSTION ENGINES - INDUSTRIAL | INDUSTRIAL INTERNAL COMBUSTION ENGINE - DISTILLATE OIL(DIESEL) | Reciprocating | 0.03198 | 0.03303 | 0.03303 | 0
34027 | Morris | North | 20200201 | Internal Combustion | INTERNAL COMBUSTION ENGINES - INDUSTRIAL | INDUSTRIAL INTERNAL COMBUSTION ENGINE - NATURAL GAS | Turbine | 0.14508 | 0.15267 | 0.15267 | 0
34027 | Morris | North | 20200202 | Internal Combustion | INTERNAL COMBUSTION ENGINES - INDUSTRIAL | INDUSTRIAL INTERNAL COMBUSTION ENGINE - NATURAL GAS | Reciprocating | 0.018665 | 0.018669 | 0.018669 | 0
34027 | Morris | North | 20200253 | Internal Combustion | INTERNAL COMBUSTION ENGINES - INDUSTRIAL | INDUSTRIAL INTERNAL COMBUSTION ENGINE - NATURAL GAS | 4-cycle Rich Burn | 0.005485 | 0.005772 | 0.005772 | 0
34027 | Morris | North | 20200401 | Internal Combustion | INTERNAL COMBUSTION ENGINES - INDUSTRIAL | INDUSTRIAL INTERNAL COMBUSTION LARGE BORE ENGINE | Diesel | 0.028455 | 0.028882 | 0.028882 | 0
34027 | Morris | North | 20300101 | Internal Combustion | INTERNAL COMBUSTION ENGINES - COMMERCIAL/INSTITUTIONAL | COMMERCIAL/INSTITUTIONAL INTERNAL COMBUSTION - DISTILLATE OIL(DIESEL) | Reciprocating | 0.01374 | 0.014076 | 0.014076 | 0
34027 | Morris | North | 20300107 | Internal Combustion | INTERNAL COMBUSTION ENGINES - COMMERCIAL/INSTITUTIONAL | COMMERCIAL/INSTITUTIONAL INTERNAL COMBUSTION - DISTILLATE OIL(DIESEL) | Reciprocating: Exhaust | 0.00132 | 0.00132 | 0.00132 | 0
34027 | Morris | North | 20300201 | Internal Combustion | INTERNAL COMBUSTION ENGINES - COMMERCIAL/INSTITUTIONAL | COMMERCIAL/INSTITUTIONAL INTERNAL COMBUSTION - NATURAL GAS | Reciprocating | 0.00953 | 0.00967 | 0.00967 | 0
34027 | Morris | North | 27000320 | Internal Combustion | OFF-HIGHWAY DIESEL ENGINES | OFF-HIGHWAY DIESEL ENGINES - INDUSTRIAL EQUIPMENT | INDUSTRIAL FORK LIFT: DIESEL | 0 | 0 | 0 | 0
34027 | Morris | North | 30290003 | Industrial Processes | FOOD AND AGRICULTURE | FOOD AND AGRICULTURE - FUEL FIRED EQUIPMENT | Natural Gas | 0.009125 | 0.0097691 | 0.0097691 | 0
34027 | Morris | North | 30500206 | Industrial Processes | MINERAL PRODUCTS | MINERAL PRODUCTS - ASPHALT CONCRETE | Asphalt Heater: Natural Gas (use 3-05-050-20 for MACT) | 0.000695 | 0.000695 | 0.000695 | 0
34027 | Morris | North | 30500251 | Industrial Processes | MINERAL PRODUCTS | MINERAL PRODUCTS - ASPHALT CONCRETE | Conventional Batch Mix Plant: Rotary Dryer, Natural Gas - Fired | 0.0134 | 0.014176 | 0.014176 | 0
34027 | Morris | North | 30500255 | Industrial Processes | MINERAL PRODUCTS | MINERAL PRODUCTS - ASPHALT CONCRETE | Drum Mix Plant: Rotary Drum Dryer / Mixer, Natural Gas - Fired | 0.060685 | 0.060685 | 0.060685 | 0
34027 | Morris | North | 30500257 | Industrial Processes | MINERAL PRODUCTS | MINERAL PRODUCTS - ASPHALT CONCRETE | Drum Mix Plant: Rotary Drum Dryer / Mixer, Natural Gas, Counterflow | 0.04355 | 0.046071 | 0.046071 | 0
34027 | Morris | North | 33000199 | Industrial Processes | Textile Products | TEXTILE PRODUCTS - MISCELLANEOUS | OTHER NOT CLASSIFIED | 0.0012 | 0.001265 | 0.001265 | 0
34027 | Morris | North | 39000599 | Industrial Processes | In-Process Fuel Use | INDUSTRIAL PROCESSES - IN-PROCESS FUEL USE | General | 0.00471 | 0.0048668 | 0.0048668 | 0
34027 | Morris | North | 39000699 | Industrial Processes | In-Process Fuel Use | INDUSTRIAL PROCESSES - IN-PROCESS FUEL USE | General | 0.009955 | 0.010342 | 0.010342 | 0
34027 | Morris | North | 39999989 | Industrial Processes | Miscellaneous Manufacturing Industries | MISCELLANEOUS INDUSTRIAL PROCESSES | OTHER NOT CLASSIFIED | 0.01008 | 0.01008 | 0.01008 | 0
34027 | Morris | North | 40500402 | Chemical Evaporation | Printing/Publishing | Lithographic | Dryer | 0.00124 | 0.00124 | 0.00124 | 0
34027 | Morris | North | 50300501 | Waste Disposal | Solid Waste Disposal - Industrial | SOLID WASTE DISPOSAL - INDUSTRIAL - INCINERATION | Hazardous Waste | 0.00339 | 0.00339 | 0.00339 | 0
34027 | Morris | North | 50390005 | Waste Disposal | Solid Waste Disposal - Industrial | SOLID WASTE DISPOSAL - INDUSTRIAL - AUXILLARY FUEL/NO EMISSIONS | Distillate Oil | 0 | 0 | 0 | 0
34031 | Passaic | North | 10200603 | External Combustion | EXTERNAL COMBUSTION BOILERS - INDUSTRIAL | INDUSTRIAL BOILER - NATURAL GAS | Less Than 10 MMBtu/Hr | 0.004635 | 0.0047725 | 0.0047725 | 0
34031 | Passaic | North | 10300502 | External Combustion | EXTERNAL COMBUSTION BOILERS - COMMERCIAL | COMMERCIAL/INSTITUTIONAL BOILER - DISTILLATE OIL | 10-100MMBTU/HR ** | 0.005345 | 0.0055361 | 0.0055361 | 0
34031 | Passaic | North | 10300602 | External Combustion | EXTERNAL COMBUSTION BOILERS - COMMERCIAL | COMMERCIAL/INSTITUTIONAL BOILER - NATURAL GAS | 10-100 MMBtu/Hr | 0.00388 | 0.0042044 | 0.0042044 | 0
34031 | Passaic | North | 10300603 | External Combustion | EXTERNAL COMBUSTION BOILERS - COMMERCIAL | COMMERCIAL/INSTITUTIONAL BOILER - NATURAL GAS | Less Than 10 MMBtu/Hr | 0.000625 | 0.00064724 | 0.00064724 | 0
34031 | Passaic | North | 10500106 | External Combustion | EXTERNAL COMBUSTION BOILERS - SPACE HEATERS | INDUSTRIAL SPACE HEATER | Natural Gas | 0.000565 | 0.000565 | 0.000565 | 0
34031 | Passaic | North | 10500206 | External Combustion | EXTERNAL COMBUSTION BOILERS - SPACE HEATERS | COMMERCIAL/INSTITUTIONAL SPACE HEATER | Natural Gas | 0.00014 | 0.00014 | 0.00014 | 0
34031 | Passaic | North | 20200102 | Internal Combustion | INTERNAL COMBUSTION ENGINES - INDUSTRIAL | INDUSTRIAL INTERNAL COMBUSTION ENGINE - DISTILLATE OIL(DIESEL) | Reciprocating | 0.00021 | 0.00021315 | 0.00021315 | 0
34031 | Passaic | North | 20300101 | Internal Combustion | INTERNAL COMBUSTION ENGINES - COMMERCIAL/INSTITUTIONAL | COMMERCIAL/INSTITUTIONAL INTERNAL COMBUSTION - DISTILLATE OIL(DIESEL) | Reciprocating | 0.004375 | 0.0045314 | 0.0045314 | 0
34031 | Passaic | North | 20300201 | Internal Combustion | INTERNAL COMBUSTION ENGINES - COMMERCIAL/INSTITUTIONAL | COMMERCIAL/INSTITUTIONAL INTERNAL COMBUSTION - NATURAL GAS | Reciprocating | 0.000165 | 0.00016747 | 0.00016747 | 0
34031 | Passaic | North | 30500205 | Industrial Processes | MINERAL PRODUCTS | MINERAL PRODUCTS - ASPHALT CONCRETE | Drum Dryer: Hot Asphalt Plants | 0.019275 | 0.019932 | 0.019932 | 0
34031 | Passaic | North | 30500206 | Industrial Processes | MINERAL PRODUCTS | MINERAL PRODUCTS - ASPHALT CONCRETE | Asphalt Heater: Natural Gas (use 3-05-050-20 for MACT) | 0.00017 | 0.0001758 | 0.0001758 | 0
34031 | Passaic | North | 30500252 | Industrial Processes | MINERAL PRODUCTS | MINERAL PRODUCTS - ASPHALT CONCRETE | Conventional Batch Mix Plant: Rotary Dryer, Oil - Fired | 0.02201 | 0.02276 | 0.02276 | 0
34031 | Passaic | North | 30500257 | Industrial Processes | MINERAL PRODUCTS | MINERAL PRODUCTS - ASPHALT CONCRETE | Drum Mix Plant: Rotary Drum Dryer / Mixer, Natural Gas, Counterflow | 0.098995 | 0.10237 | 0.10237 | 0
34031 | Passaic | North | 39000699 | Industrial Processes | In-Process Fuel Use | INDUSTRIAL PROCESSES - IN-PROCESS FUEL USE | General | 0.002875 | 0.0029548 | 0.0029548 | 0
34031 | Passaic | North | 39990003 | Industrial Processes | Miscellaneous Manufacturing Industries | MISCELLANEOUS MANUFACTURING INDUSTRIES | NATURAL GAS: PROCESS HEATERS | 0.0001 | 0.00010287 | 0.00010287 | 0
34031 | Passaic | North | 39990013 | Industrial Processes | Miscellaneous Manufacturing Industries | MISCELLANEOUS MANUFACTURING INDUSTRIES | NATURAL GAS: INCINERATORS | 0.000585 | 0.00060973 | 0.00060973 | 0
34031 | Passaic | North | 39999989 | Industrial Processes | Miscellaneous Manufacturing Industries | MISCELLANEOUS INDUSTRIAL PROCESSES | OTHER NOT CLASSIFIED | 0 | 0 | 0 | 0
34031 | Passaic | North | 40200861 | Petroleum & Solvent Evaporation | Surface Coating Operations | COATING OVEN - GENERAL | Single Coat Application: oven | 0 | 0 | 0 | 0
34031 | Passaic | North | 40201001 | Petroleum & Solvent Evaporation | Surface Coating Operations | SURFACE COATING OPERATIONS - COATING OVEN HEATER | Natural Gas | 0.003235 | 0.0032885 | 0.0032885 | 0
34031 | Passaic | North | 40290013 | Petroleum & Solvent Evaporation | Surface Coating Operations | SURFACE COATING OPERATIONS - FUEL FIRED EQUIPMENT | NATURAL GAS: INCINERATOR/AFTERBURNER | 0.01216 | 0.012413 | 0.012413 | 0
34031 | Passaic | North | 40500204 | Chemical Evaporation | Printing/Publishing | Letterpress | Dryer | 0.000605 | 0.00061576 | 0.00061576 | 0
34031 | Passaic | North | 40500309 | Chemical Evaporation | Printing/Publishing | Flexographic | Other non-dryer printing | 3e-05 | 3e-05 | 3e-05 | 0
34031 | Passaic | North | 40500403 | Chemical Evaporation | Printing/Publishing | Lithographic | Other non-dryer printing | 0.001735 | 0.001735 | 0.001735 | 0
34035 | Somerset | North | 10200501 | External Combustion | EXTERNAL COMBUSTION BOILERS - INDUSTRIAL | INDUSTRIAL BOILER - DISTILLATE OIL | Grades 1 and 2 Oil | 0 | 0 | 0 | 0
34035 | Somerset | North | 10200502 | External Combustion | EXTERNAL COMBUSTION BOILERS - INDUSTRIAL | INDUSTRIAL BOILER - DISTILLATE OIL | 10-100MMBTU/HR ** | 0.00131 | 0.0013568 | 0.0013568 | 0
34035 | Somerset | North | 10200602 | External Combustion | EXTERNAL COMBUSTION BOILERS - INDUSTRIAL | INDUSTRIAL BOILER - NATURAL GAS | 10-100 MMBtu/Hr | 0.020835 | 0.021369 | 0.021369 | 0
34035 | Somerset | North | 10200603 | External Combustion | EXTERNAL COMBUSTION BOILERS - INDUSTRIAL | INDUSTRIAL BOILER - NATURAL GAS | Less Than 10 MMBtu/Hr | 0.002575 | 0.0026136 | 0.0026136 | 0
34035 | Somerset | North | 10300502 | External Combustion | EXTERNAL COMBUSTION BOILERS - COMMERCIAL | COMMERCIAL/INSTITUTIONAL BOILER - DISTILLATE OIL | 10-100MMBTU/HR ** | 0.00022 | 0.0002233 | 0.0002233 | 0
34035 | Somerset | North | 10300503 | External Combustion | EXTERNAL COMBUSTION BOILERS - COMMERCIAL | COMMERCIAL/INSTITUTIONAL BOILER - DISTILLATE OIL | <10MMBTU/HR ** | 0 | 0 | 0 | 0
34035 | Somerset | North | 10300602 | External Combustion | EXTERNAL COMBUSTION BOILERS - COMMERCIAL | COMMERCIAL/INSTITUTIONAL BOILER - NATURAL GAS | 10-100 MMBtu/Hr | 0.025475 | 0.025857 | 0.025857 | 0
34035 | Somerset | North | 10300603 | External Combustion | EXTERNAL COMBUSTION BOILERS - COMMERCIAL | COMMERCIAL/INSTITUTIONAL BOILER - NATURAL GAS | Less Than 10 MMBtu/Hr | 0.007875 | 0.0080477 | 0.0080477 | 0
34035 | Somerset | North | 10500106 | External Combustion | EXTERNAL COMBUSTION BOILERS - SPACE HEATERS | INDUSTRIAL SPACE HEATER | Natural Gas | 0 | 0 | 0 | 0
34035 | Somerset | North | 10500206 | External Combustion | EXTERNAL COMBUSTION BOILERS - SPACE HEATERS | COMMERCIAL/INSTITUTIONAL SPACE HEATER | Natural Gas | 0.000155 | 0.00015752 | 0.00015752 | 0
34035 | Somerset | North | 20200102 | Internal Combustion | INTERNAL COMBUSTION ENGINES - INDUSTRIAL | INDUSTRIAL INTERNAL COMBUSTION ENGINE - DISTILLATE OIL(DIESEL) | Reciprocating | 0.023875 | 0.024155 | 0.024155 | 0
34035 | Somerset | North | 20200201 | Internal Combustion | INTERNAL COMBUSTION ENGINES - INDUSTRIAL | INDUSTRIAL INTERNAL COMBUSTION ENGINE - NATURAL GAS | Turbine | 0.00464 | 0.0047096 | 0.0044063 | 0.0003033
34035 | Somerset | North | 20200202 | Internal Combustion | INTERNAL COMBUSTION ENGINES - INDUSTRIAL | INDUSTRIAL INTERNAL COMBUSTION ENGINE - NATURAL GAS | Reciprocating | 0.01368 | 0.014075 | 0.014075 | 0
34035 | Somerset | North | 20200253 | Internal Combustion | INTERNAL COMBUSTION ENGINES - INDUSTRIAL | INDUSTRIAL INTERNAL COMBUSTION ENGINE - NATURAL GAS | 4-cycle Rich Burn | 0.00013 | 0.00013195 | 0.00013195 | 0
34035 | Somerset | North | 20200254 | Internal Combustion | INTERNAL COMBUSTION ENGINES - INDUSTRIAL | INDUSTRIAL INTERNAL COMBUSTION ENGINE - NATURAL GAS | 4-cycle Lean Burn | 0 | 0 | 0 | 0
34035 | Somerset | North | 20200401 | Internal Combustion | INTERNAL COMBUSTION ENGINES - INDUSTRIAL | INDUSTRIAL INTERNAL COMBUSTION LARGE BORE ENGINE | Diesel | 0.008925 | 0.0092441 | 0.0092441 | 0
34035 | Somerset | North | 20300101 | Internal Combustion | INTERNAL COMBUSTION ENGINES - COMMERCIAL/INSTITUTIONAL | COMMERCIAL/INSTITUTIONAL INTERNAL COMBUSTION - DISTILLATE OIL(DIESEL) | Reciprocating | 0.050265 | 0.051715 | 0.051715 | 0
34035 | Somerset | North | 20300102 | Internal Combustion | INTERNAL COMBUSTION ENGINES - COMMERCIAL/INSTITUTIONAL | COMMERCIAL/INSTITUTIONAL INTERNAL COMBUSTION - DISTILLATE OIL(DIESEL) | Turbine | 0.00042 | 0.00042188 | 0.00042188 | 0
34035 | Somerset | North | 20300107 | Internal Combustion | INTERNAL COMBUSTION ENGINES - COMMERCIAL/INSTITUTIONAL | COMMERCIAL/INSTITUTIONAL INTERNAL COMBUSTION - DISTILLATE OIL(DIESEL) | Reciprocating: Exhaust | 0.00054 | 0.0005481 | 0.0005481 | 0
34035 | Somerset | North | 20300201 | Internal Combustion | INTERNAL COMBUSTION ENGINES - COMMERCIAL/INSTITUTIONAL | COMMERCIAL/INSTITUTIONAL INTERNAL COMBUSTION - NATURAL GAS | Reciprocating | 0.00108 | 0.0010962 | 0.0010962 | 0
34035 | Somerset | North | 20300202 | Internal Combustion | INTERNAL COMBUSTION ENGINES - COMMERCIAL/INSTITUTIONAL | COMMERCIAL/INSTITUTIONAL INTERNAL COMBUSTION - NATURAL GAS | Turbine | 1.5572 | 1.5642 | 1.5642 | 0
34035 | Somerset | North | 20400302 | Internal Combustion | INTERNAL COMBUSTION ENGINES - ENGINE TESTING | INTERNAL COMBUSTION ENGINE TESTING - TURBINE | Diesel/Kerosene | 5e-06 | 5.1944e-06 | 5.1944e-06 | 0
34035 | Somerset | North | 30106021 | Industrial Processes | CHEMICAL MANUFACTURING | CHEMICAL MANUFACTURING - PHARMACEUTICAL PREPARATIONS | CHEMICAL MFG:PHARMACEUTICAL PRODUCTION:RAW MATERIAL UNLOADING | 0 | 0 | 0 | 0
34035 | Somerset | North | 30181003 | Industrial Processes | CHEMICAL MANUFACTURING | General Processes | Storage/Transfer | 0.00054 | 0.0005481 | 0.0005481 | 0
34035 | Somerset | North | 30500206 | Industrial Processes | MINERAL PRODUCTS | MINERAL PRODUCTS - ASPHALT CONCRETE | Asphalt Heater: Natural Gas (use 3-05-050-20 for MACT) | 0.017965 | 0.018027 | 0.018027 | 0
34035 | Somerset | North | 30500245 | Industrial Processes | MINERAL PRODUCTS | Asphalt Concrete | Batch Mix Plant: Hot Elevators, Screens, Bins, Mixer & NG Rot Dryer | 0.009465 | 0.009465 | 0.009465 | 0
34035 | Somerset | North | 30500251 | Industrial Processes | MINERAL PRODUCTS | MINERAL PRODUCTS - ASPHALT CONCRETE | Conventional Batch Mix Plant: Rotary Dryer, Natural Gas - Fired | 0.02715 | 0.028076 | 0.028076 | 0
34035 | Somerset | North | 30500255 | Industrial Processes | MINERAL PRODUCTS | MINERAL PRODUCTS - ASPHALT CONCRETE | Drum Mix Plant: Rotary Drum Dryer / Mixer, Natural Gas - Fired | 0.080115 | 0.080115 | 0.080115 | 0
34035 | Somerset | North | 30500257 | Industrial Processes | MINERAL PRODUCTS | MINERAL PRODUCTS - ASPHALT CONCRETE | Drum Mix Plant: Rotary Drum Dryer / Mixer, Natural Gas, Counterflow | 0.0862 | 0.091191 | 0.091191 | 0
34035 | Somerset | North | 30500299 | Industrial Processes | MINERAL PRODUCTS | MINERAL PRODUCTS - ASPHALT CONCRETE | SEE COMMENT ** | 0.044655 | 0.044655 | 0.044655 | 0
34035 | Somerset | North | 30501199 | Industrial Processes | MINERAL PRODUCTS | MINERAL PRODUCTS - CONCRETE BATCHING | OTHER NOT CLASSIFIED | 0 | 0 | 0 | 0
34035 | Somerset | North | 33000499 | Industrial Processes | Textile Products | TEXTILE PRODUCTS - FABRIC FINISHING | OTHER NOT CLASSIFIED | 0.00197 | 0.0020533 | 0.0020533 | 0
34035 | Somerset | North | 39000599 | Industrial Processes | In-Process Fuel Use | INDUSTRIAL PROCESSES - IN-PROCESS FUEL USE | General | 0.007335 | 0.0073427 | 0.0073427 | 0
34035 | Somerset | North | 39000699 | Industrial Processes | In-Process Fuel Use | INDUSTRIAL PROCESSES - IN-PROCESS FUEL USE | General | 0.00265 | 0.0026922 | 0.0026922 | 0
34035 | Somerset | North | 39999989 | Industrial Processes | Miscellaneous Manufacturing Industries | MISCELLANEOUS INDUSTRIAL PROCESSES | OTHER NOT CLASSIFIED | 0.000565 | 0.0005852 | 0.0005852 | 0
34035 | Somerset | North | 40200801 | Petroleum & Solvent Evaporation | Surface Coating Operations | COATING OVEN - GENERAL | General | 5e-06 | 5.2774e-06 | 5.2774e-06 | 0
34035 | Somerset | North | 40201001 | Petroleum & Solvent Evaporation | Surface Coating Operations | SURFACE COATING OPERATIONS - COATING OVEN HEATER | Natural Gas | 0.00089 | 0.00092763 | 0.00092763 | 0
34035 | Somerset | North | 40201901 | Petroleum & Solvent Evaporation | Surface Coating Operations | SURFACE COATING OPERATIONS - WOOD FURNITURE SURFACE COATING | Coating Operation | 0 | 0 | 0 | 0
34035 | Somerset | North | 50100801 | Waste Disposal | Solid Waste Disposal - Government | Sewage Sludge Incineration | Incinerator | 0.003145 | 0.0032267 | 0.0032267 | 0
34037 | Sussex | North | 10200501 | External Combustion | EXTERNAL COMBUSTION BOILERS - INDUSTRIAL | INDUSTRIAL BOILER - DISTILLATE OIL | Grades 1 and 2 Oil | 0 | 0 | 0 | 0
34037 | Sussex | North | 10200603 | External Combustion | EXTERNAL COMBUSTION BOILERS - INDUSTRIAL | INDUSTRIAL BOILER - NATURAL GAS | Less Than 10 MMBtu/Hr | 0.000945 | 0.00099445 | 0.00099445 | 0
34037 | Sussex | North | 10200711 | External Combustion Boilers | Industrial | PROCESS GAS | Landfill Gas | 0.21102 | 0.21218 | 0.21218 | 0
34037 | Sussex | North | 10300501 | External Combustion | EXTERNAL COMBUSTION BOILERS - COMMERCIAL | COMMERCIAL/INSTITUTIONAL BOILER - DISTILLATE OIL | Grades 1 and 2 Oil | 0 | 0 | 0 | 0
34037 | Sussex | North | 10300503 | External Combustion | EXTERNAL COMBUSTION BOILERS - COMMERCIAL | COMMERCIAL/INSTITUTIONAL BOILER - DISTILLATE OIL | <10MMBTU/HR ** | 0 | 0 | 0 | 0
34037 | Sussex | North | 10301302 | External Combustion | EXTERNAL COMBUSTION BOILERS - COMMERCIAL | COMMERCIAL INSTITUTIONAL BOILER - LIQUID WASTE | Waste Oil | 0 | 0 | 0 | 0
34037 | Sussex | North | 20200102 | Internal Combustion | INTERNAL COMBUSTION ENGINES - INDUSTRIAL | INDUSTRIAL INTERNAL COMBUSTION ENGINE - DISTILLATE OIL(DIESEL) | Reciprocating | 0.00298 | 0.0030325 | 0.0030325 | 0
34037 | Sussex | North | 20200201 | Internal Combustion | INTERNAL COMBUSTION ENGINES - INDUSTRIAL | INDUSTRIAL INTERNAL COMBUSTION ENGINE - NATURAL GAS | Turbine | 0.00864 | 0.0090921 | 0.0090921 | 0
34037 | Sussex | North | 20300101 | Internal Combustion | INTERNAL COMBUSTION ENGINES - COMMERCIAL/INSTITUTIONAL | COMMERCIAL/INSTITUTIONAL INTERNAL COMBUSTION - DISTILLATE OIL(DIESEL) | Reciprocating | 0 | 0 | 0 | 0
34037 | Sussex | North | 30500201 | Industrial Processes | MINERAL PRODUCTS | MINERAL PRODUCTS - ASPHALT CONCRETE | Rotary Dryer: Conventional Plant | 1.076 | 1.076 | 1.076 | 0
34037 | Sussex | North | 30800699 | Industrial Processes | Rubber and Miscellaneous Plastics Products | RUBBER AND MISCELLANEOUS PLASTICS PRODUCTS - OTHER FABRICATED PLASTICS | OTHER NOT CLASSIFIED | 0 | 0 | 0 | 0
34037 | Sussex | North | 31502103 | Industrial Processes | Photo Equip/Health Care/Labs/Air Condit/SwimPools | Health Care - Crematoriums | Cremation - Human | 0.00663 | 0.0075259 | 0.0075259 | 0
34037 | Sussex | North | 39000599 | Industrial Processes | In-Process Fuel Use | INDUSTRIAL PROCESSES - IN-PROCESS FUEL USE | General | 2.5e-05 | 2.5e-05 | 2.5e-05 | 0
34037 | Sussex | North | 39000699 | Industrial Processes | In-Process Fuel Use | INDUSTRIAL PROCESSES - IN-PROCESS FUEL USE | General | 0.00013 | 0.0001368 | 0.0001368 | 0
34037 | Sussex | North | 39999989 | Industrial Processes | Miscellaneous Manufacturing Industries | MISCELLANEOUS INDUSTRIAL PROCESSES | OTHER NOT CLASSIFIED | 0 | 0 | 0 | 0
34037 | Sussex | North | 50100410 | Waste Disposal | Solid Waste Disposal - Government | SOLID WASTE DISPOSAL - GOVERNMENT - LANDFILL DUMP | Waste Gas Destruction: waste gas flares | 0.020505 | 0.021191 | 0.021191 | 0
34039 | Union | North | 10200501 | External Combustion | EXTERNAL COMBUSTION BOILERS - INDUSTRIAL | INDUSTRIAL BOILER - DISTILLATE OIL | Grades 1 and 2 Oil | 5e-06 | 5.075e-06 | 5.075e-06 | 0
34039 | Union | North | 10200502 | External Combustion | EXTERNAL COMBUSTION BOILERS - INDUSTRIAL | INDUSTRIAL BOILER - DISTILLATE OIL | 10-100MMBTU/HR ** | 0.00369 | 0.003787 | 0.003787 | 0
34039 | Union | North | 10200503 | External Combustion | EXTERNAL COMBUSTION BOILERS - INDUSTRIAL | INDUSTRIAL BOILER - DISTILLATE OIL | <10MMBTU/HR ** | 0.001265 | 0.001265 | 0.001265 | 0
34039 | Union | North | 10200601 | External Combustion | EXTERNAL COMBUSTION BOILERS - INDUSTRIAL | INDUSTRIAL BOILER - NATURAL GAS | Over 100 Mbtu/Hr | 0.0006 | 0.000609 | 0.000609 | 0
34039 | Union | North | 10200602 | External Combustion | EXTERNAL COMBUSTION BOILERS - INDUSTRIAL | INDUSTRIAL BOILER - NATURAL GAS | 10-100 MMBtu/Hr | 0.039065 | 0.040493 | 0.040493 | 0
34039 | Union | North | 10200603 | External Combustion | EXTERNAL COMBUSTION BOILERS - INDUSTRIAL | INDUSTRIAL BOILER - NATURAL GAS | Less Than 10 MMBtu/Hr | 0.00549 | 0.0057939 | 0.0057939 | 0
34039 | Union | North | 10200701 | External Combustion | EXTERNAL COMBUSTION BOILERS - INDUSTRIAL | INDUSTRIAL BOILER - PROCESS GAS | Petroleum Refinery Gas | 0.25665 | 0.26009 | 0.26009 | 0
34039 | Union | North | 10200799 | External Combustion | EXTERNAL COMBUSTION BOILERS - INDUSTRIAL | INDUSTRIAL BOILER - PROCESS GAS | Other: Specify in Comments | 0.02782 | 0.028543 | 0.028543 | 0
34039 | Union | North | 10300502 | External Combustion | EXTERNAL COMBUSTION BOILERS - COMMERCIAL | COMMERCIAL/INSTITUTIONAL BOILER - DISTILLATE OIL | 10-100MMBTU/HR ** | 0.000105 | 0.00010711 | 0.00010711 | 0
34039 | Union | North | 10300503 | External Combustion | EXTERNAL COMBUSTION BOILERS - COMMERCIAL | COMMERCIAL/INSTITUTIONAL BOILER - DISTILLATE OIL | <10MMBTU/HR ** | 0.00036 | 0.00036725 | 0.00036725 | 0
34039 | Union | North | 10300602 | External Combustion | EXTERNAL COMBUSTION BOILERS - COMMERCIAL | COMMERCIAL/INSTITUTIONAL BOILER - NATURAL GAS | 10-100 MMBtu/Hr | 0.031985 | 0.032743 | 0.032743 | 0
34039 | Union | North | 10300603 | External Combustion | EXTERNAL COMBUSTION BOILERS - COMMERCIAL | COMMERCIAL/INSTITUTIONAL BOILER - NATURAL GAS | Less Than 10 MMBtu/Hr | 0.00268 | 0.002747 | 0.002747 | 0
34039 | Union | North | 10300701 | External Combustion | EXTERNAL COMBUSTION BOILERS - COMMERCIAL | COMMERCIAL/INSTITUTIONAL BOILER - PROCESS GAS | POTW DIGESTER GAS-FIRED BOILER | 0.00024 | 0.00024623 | 0.00024623 | 0
34039 | Union | North | 10500106 | External Combustion | EXTERNAL COMBUSTION BOILERS - SPACE HEATERS | INDUSTRIAL SPACE HEATER | Natural Gas | 0 | 0 | 0 | 0
34039 | Union | North | 10500206 | External Combustion | EXTERNAL COMBUSTION BOILERS - SPACE HEATERS | COMMERCIAL/INSTITUTIONAL SPACE HEATER | Natural Gas | 8.5e-05 | 8.9976e-05 | 8.9976e-05 | 0
34039 | Union | North | 20200101 | Internal Combustion | INTERNAL COMBUSTION ENGINES - INDUSTRIAL | INDUSTRIAL INTERNAL COMBUSTION ENGINE - DISTILLATE OIL(DIESEL) | Turbine | 0 | 0 | 0 | 0
34039 | Union | North | 20200102 | Internal Combustion | INTERNAL COMBUSTION ENGINES - INDUSTRIAL | INDUSTRIAL INTERNAL COMBUSTION ENGINE - DISTILLATE OIL(DIESEL) | Reciprocating | 0.042455 | 0.042786 | 0.042786 | 0
34039 | Union | North | 20200107 | Internal Combustion | INTERNAL COMBUSTION ENGINES - INDUSTRIAL | INDUSTRIAL INTERNAL COMBUSTION ENGINE - DISTILLATE OIL(DIESEL) | Reciprocating: Exhaust | 0 | 0 | 0 | 0
34039 | Union | North | 20200202 | Internal Combustion | INTERNAL COMBUSTION ENGINES - INDUSTRIAL | INDUSTRIAL INTERNAL COMBUSTION ENGINE - NATURAL GAS | Reciprocating | 0.25949 | 0.27302 | 0.27302 | 0
34039 | Union | North | 20200204 | Internal Combustion | INTERNAL COMBUSTION ENGINES - INDUSTRIAL | INDUSTRIAL INTERNAL COMBUSTION ENGINE - NATURAL GAS | Reciprocating: Cogeneration | 0.07289 | 0.074783 | 0.074783 | 0
34039 | Union | North | 20200254 | Internal Combustion | INTERNAL COMBUSTION ENGINES - INDUSTRIAL | INDUSTRIAL INTERNAL COMBUSTION ENGINE - NATURAL GAS | 4-cycle Lean Burn | 0.005325 | 0.0056036 | 0.0056036 | 0
34039 | Union | North | 20200401 | Internal Combustion | INTERNAL COMBUSTION ENGINES - INDUSTRIAL | INDUSTRIAL INTERNAL COMBUSTION LARGE BORE ENGINE | Diesel | 0.001475 | 0.0015613 | 0.0015613 | 0
34039 | Union | North | 20200712 | Internal Combustion | INTERNAL COMBUSTION ENGINES - INDUSTRIAL | PROCESS GAS | Reciprocating: Exhaust | 0.00113 | 0.0011452 | 0.0011452 | 0
34039 | Union | North | 20300101 | Internal Combustion | INTERNAL COMBUSTION ENGINES - COMMERCIAL/INSTITUTIONAL | COMMERCIAL/INSTITUTIONAL INTERNAL COMBUSTION - DISTILLATE OIL(DIESEL) | Reciprocating | 0.0558 | 0.056796 | 0.056796 | 0
34039 | Union | North | 20300109 | Internal Combustion | INTERNAL COMBUSTION ENGINES - COMMERCIAL/INSTITUTIONAL | COMMERCIAL/INSTITUTIONAL INTERNAL COMBUSTION - DISTILLATE OIL(DIESEL) | Turbine: Exhaust | 0.00016 | 0.00016535 | 0.00016535 | 0
34039 | Union | North | 20300201 | Internal Combustion | INTERNAL COMBUSTION ENGINES - COMMERCIAL/INSTITUTIONAL | COMMERCIAL/INSTITUTIONAL INTERNAL COMBUSTION - NATURAL GAS | Reciprocating | 0.01456 | 0.015081 | 0.015081 | 0
34039 | Union | North | 20300204 | Internal Combustion | INTERNAL COMBUSTION ENGINES - COMMERCIAL/INSTITUTIONAL | COMMERCIAL/INSTITUTIONAL INTERNAL COMBUSTION - NATURAL GAS | COGENERATION | 0.01775 | 0.018211 | 0.018211 | 0
34039 | Union | North | 20300702 | Internal Combustion | INTERNAL COMBUSTION ENGINES - COMMERCIAL/INSTITUTIONAL | DIGESTER GAS | RECIPROCATING IC ENGINE: POTW DIGESTER GAS | 0.02474 | 0.025383 | 0.025383 | 0
34039 | Union | North | 20400401 | Internal Combustion | INTERNAL COMBUSTION ENGINES - ENGINE TESTING | INTERNAL COMBUSTION ENGINE TESTING - RECIPROCATING ENGINE | Gasoline | 0.010375 | 0.010982 | 0.010982 | 0
34039 | Union | North | 20400402 | Internal Combustion | INTERNAL COMBUSTION ENGINES - ENGINE TESTING | INTERNAL COMBUSTION ENGINE TESTING - RECIPROCATING ENGINE | Diesel/Kerosene | 0.019625 | 0.020774 | 0.020774 | 0
34039 | Union | North | 27000320 | Internal Combustion | OFF-HIGHWAY DIESEL ENGINES | OFF-HIGHWAY DIESEL ENGINES - INDUSTRIAL EQUIPMENT | INDUSTRIAL FORK LIFT: DIESEL | 0.000955 | 0.0010109 | 0.0010109 | 0
34039 | Union | North | 30106001 | Industrial Processes | CHEMICAL MANUFACTURING | CHEMICAL MANUFACTURING - PHARMACEUTICAL PREPARATIONS | Vacuum Dryers | 2.5e-05 | 2.5375e-05 | 2.5375e-05 | 0
34039 | Union | North | 30106099 | Industrial Processes | CHEMICAL MANUFACTURING | CHEMICAL MANUFACTURING - PHARMACEUTICAL PREPARATIONS | OTHER NOT CLASSIFIED | 0 | 0 | 0 | 0
34039 | Union | North | 30190014 | Industrial Processes | CHEMICAL MANUFACTURING | CHEMICAL MANUFACTURING - FUEL FIRED EQUIPMENT | PROCESS GAS: INCINERATORS | 3e-05 | 3.045e-05 | 3.045e-05 | 0
34039 | Union | North | 30199998 | Industrial Processes | CHEMICAL MANUFACTURING | CHEMICAL MANUFACTURING - OTHER NOT CLASSIFIED | Specify in Comments Field | 0.01203 | 0.012211 | 0.012211 | 0
34039 | Union | North | 30299998 | Industrial Processes | FOOD AND AGRICULTURE | FOOD AND AGRICULTURE - OTHER NOT SPECIFIED | OTHER NOT CLASSIFIED | 0.002095 | 0.0022429 | 0.0022429 | 0
34039 | Union | North | 30600201 | Industrial Processes | Petroleum Industry | PETROLEUM INDUSTRY - CATALYTIC CRACKING UNITS | Fluid Catalytic Cracking Unit | 0.10961 | 0.11108 | 0.11108 | 0
34039 | Union | North | 30600903 | Industrial Processes | Petroleum Industry | PETROLEUM INDUSTRY - FLARES | Natural Gas | 0.002545 | 0.0025609 | 0.0025609 | 0
34039 | Union | North | 30600904 | Industrial Processes | Petroleum Industry | PETROLEUM INDUSTRY - FLARES | Process Gas | 0.077085 | 0.078233 | 0.078233 | 0
34039 | Union | North | 30600999 | Industrial Processes | Petroleum Industry | PETROLEUM INDUSTRY - FLARES | NOT CLASSIFIED ** | 0.0375 | 0.037734 | 0.037734 | 0
34039 | Union | North | 30890003 | Industrial Processes | Rubber and Miscellaneous Plastics Products | RUBBER AND MISCELLANEOUS PLASTICS PRODUCTS - PROCESS HEATERS | NATURAL GAS (PROCESS HEATERS) | 2.5e-05 | 2.6387e-05 | 2.6387e-05 | 0
34039 | Union | North | 31301100 | Industrial Processes | Electrical Equipment | Fluorescent Lamp Manufacture | Fluorescent Lamp Manufacture: Overall Process | 0.0003 | 0.00030805 | 0.00030805 | 0
34039 | Union | North | 39000199 | Industrial Processes | In-Process Fuel Use | INDUSTRIAL PROCESSIS - IN-PROCESS FUEL USE | General | 0.00464 | 0.00464 | 0.00464 | 0
34039 | Union | North | 39000599 | Industrial Processes | In-Process Fuel Use | INDUSTRIAL PROCESSES - IN-PROCESS FUEL USE | General | 0.017325 | 0.017851 | 0.017851 | 0
34039 | Union | North | 39000699 | Industrial Processes | In-Process Fuel Use | INDUSTRIAL PROCESSES - IN-PROCESS FUEL USE | General | 0.00846 | 0.0086029 | 0.0086029 | 0
34039 | Union | North | 39999989 | Industrial Processes | Miscellaneous Manufacturing Industries | MISCELLANEOUS INDUSTRIAL PROCESSES | OTHER NOT CLASSIFIED | 0 | 0 | 0 | 0
34039 | Union | North | 40200801 | Petroleum & Solvent Evaporation | Surface Coating Operations | COATING OVEN - GENERAL | General | 0.0023 | 0.0023 | 0.0023 | 0
34039 | Union | North | 40200802 | Petroleum & Solvent Evaporation | Surface Coating Operations | COATING OVEN - GENERAL | DRIED < 175F ** | 0 | 0 | 0 | 0
34039 | Union | North | 40200803 | Petroleum & Solvent Evaporation | Surface Coating Operations | COATING OVEN - GENERAL | BAKED > 175F ** | 0 | 0 | 0 | 0
34039 | Union | North | 40290013 | Petroleum & Solvent Evaporation | Surface Coating Operations | SURFACE COATING OPERATIONS - FUEL FIRED EQUIPMENT | NATURAL GAS: INCINERATOR/AFTERBURNER | 0.00075 | 0.00075 | 0.00075 | 0
34039 | Union | North | 40500308 | Chemical Evaporation | Printing/Publishing | Flexographic | Dryer | 0.001045 | 0.001045 | 0.001045 | 0
34039 | Union | North | 40600199 | Petroleum & Solvent Evaporation | Transportation and Marketing of Petroleum Products | TANK CARS & TRUCKS | NOT CLASSIFIED ** | 1e-05 | 1.0134e-05 | 1.0134e-05 | 0
34039 | Union | North | 40600299 | Petroleum & Solvent Evaporation | Transportation and Marketing of Petroleum Products | TRANSPORTATION AND MARKETING OF PETROLEUM PRODUCTS - MARINE VESSELS | NOT CLASSIFIED ** | 0.00365 | 0.003699 | 0.003699 | 0
34039 | Union | North | 50100781 | Waste Disposal | Solid Waste Disposal - Government | SILID WASTE DISPOSAL - GOVERNMENT - SEWAGE TREATMENT | POTW: ANAEROBIC DIGESTER | 0.001155 | 0.001185 | 0.001185 | 0
34039 | Union | North | 50100789 | Waste Disposal | Solid Waste Disposal - Government | SILID WASTE DISPOSAL - GOVERNMENT - SEWAGE TREATMENT | SLUDGE DIGESTER GAS FLARE | 0.00384 | 0.0039397 | 0.0039397 | 0
34039 | Union | North | 50100799 | Waste Disposal | Solid Waste Disposal - Government | SILID WASTE DISPOSAL - GOVERNMENT - SEWAGE TREATMENT | OTHER NOT CLASSIFIED | 0.009755 | 0.010008 | 0.010008 | 0
34039 | Union | North | 50600101 | Waste Disposal | Solid Waste Disposal - Industrial | Incineration | Conical Design (Tee Pee) Municipal Refuse/Wood Refuse | 0.106 | 0.10954 | 0.10954 | 0
34041 | Warren | North | 10200601 | External Combustion | EXTERNAL COMBUSTION BOILERS - INDUSTRIAL | INDUSTRIAL BOILER - NATURAL GAS | Over 100 Mbtu/Hr | 0.000575 | 0.00058362 | 0.00058362 | 0
34041 | Warren | North | 10200602 | External Combustion | EXTERNAL COMBUSTION BOILERS - INDUSTRIAL | INDUSTRIAL BOILER - NATURAL GAS | 10-100 MMBtu/Hr | 0.011635 | 0.011809 | 0.011809 | 0
34041 | Warren | North | 10300602 | External Combustion | EXTERNAL COMBUSTION BOILERS - COMMERCIAL | COMMERCIAL/INSTITUTIONAL BOILER - NATURAL GAS | 10-100 MMBtu/Hr | 0.00157 | 0.0016808 | 0.0016808 | 0
34041 | Warren | North | 10300603 | External Combustion | EXTERNAL COMBUSTION BOILERS - COMMERCIAL | COMMERCIAL/INSTITUTIONAL BOILER - NATURAL GAS | Less Than 10 MMBtu/Hr | 1.5e-05 | 1.6059e-05 | 1.6059e-05 | 0
34041 | Warren | North | 10500205 | External Combustion | EXTERNAL COMBUSTION BOILERS - SPACE HEATERS | COMMERCIAL/INSTITUTIONAL SPACE HEATER | Distillate Oil | 0 | 0 | 0 | 0
34041 | Warren | North | 10500206 | External Combustion | EXTERNAL COMBUSTION BOILERS - SPACE HEATERS | COMMERCIAL/INSTITUTIONAL SPACE HEATER | Natural Gas | 0 | 0 | 0 | 0
34041 | Warren | North | 20100109 | Internal Combustion | INTERNAL COMBUSTION ENGINES - ELECTRIC GENERATION | ELECTRIC UTILITY INTERNAL COMBUSTION ENGINE - DISTILLATE OIL (DIESEL) | Turbine: Exhaust | 0.00286 | 0.0030619 | 0.0030619 | 0
34041 | Warren | North | 20200102 | Internal Combustion | INTERNAL COMBUSTION ENGINES - INDUSTRIAL | INDUSTRIAL INTERNAL COMBUSTION ENGINE - DISTILLATE OIL(DIESEL) | Reciprocating | 0.000155 | 0.00015827 | 0.00015827 | 0
34041 | Warren | North | 20200105 | Internal Combustion | INTERNAL COMBUSTION ENGINES - INDUSTRIAL | INDUSTRIAL INTERNAL COMBUSTION ENGINE - DISTILLATE OIL(DIESEL) | Reciprocating: Crankcase Blowby | 3.5e-05 | 3.5525e-05 | 3.5525e-05 | 0
34041 | Warren | North | 20200107 | Internal Combustion | INTERNAL COMBUSTION ENGINES - INDUSTRIAL | INDUSTRIAL INTERNAL COMBUSTION ENGINE - DISTILLATE OIL(DIESEL) | Reciprocating: Exhaust | 0.000785 | 0.00079677 | 0.00079677 | 0
34041 | Warren | North | 20200203 | Internal Combustion | INTERNAL COMBUSTION ENGINES - INDUSTRIAL | INDUSTRIAL INTERNAL COMBUSTION ENGINE - NATURAL GAS | Turbine: Cogeneration | 0.007535 | 0.007648 | 0.0071555 | 0.00049253
34041 | Warren | North | 20200401 | Internal Combustion | INTERNAL COMBUSTION ENGINES - INDUSTRIAL | INDUSTRIAL INTERNAL COMBUSTION LARGE BORE ENGINE | Diesel | 0 | 0 | 0 | 0
34041 | Warren | North | 20300101 | Internal Combustion | INTERNAL COMBUSTION ENGINES - COMMERCIAL/INSTITUTIONAL | COMMERCIAL/INSTITUTIONAL INTERNAL COMBUSTION - DISTILLATE OIL(DIESEL) | Reciprocating | 0.004145 | 0.0042801 | 0.0042801 | 0
34041 | Warren | North | 20300301 | Internal Combustion | INTERNAL COMBUSTION ENGINES - COMMERCIAL/INSTITUTIONAL | COMMERCIAL/INSTITUTIONAL INTERNAL COMBUSTION - GASOLINE | Reciprocating | 0.00061 | 0.00061915 | 0.00061915 | 0
34041 | Warren | North | 30106009 | Industrial Processes | CHEMICAL MANUFACTURING | CHEMICAL MANUFACTURING - PHARMACEUTICAL PREPARATIONS | Air Dryers | 0.00077 | 0.00078155 | 0.00078155 | 0
34041 | Warren | North | 30199998 | Industrial Processes | CHEMICAL MANUFACTURING | CHEMICAL MANUFACTURING - OTHER NOT CLASSIFIED | Specify in Comments Field | 0 | 0 | 0 | 0
34041 | Warren | North | 30201899 | Industrial Processes | FOOD AND AGRICULTURE | FOOD AND AGRICULTURE - CANDY MANUFACTURING | OTHER NOT CLASSIFIED | 5e-05 | 5.3529e-05 | 5.3529e-05 | 0
34041 | Warren | North | 30400301 | Industrial Processes | SECONDARY METAL PRODUCTION | SECONDARY METAL PRODUCTION - GREY IRON FOUNDRIES | Cupola | 0.03084 | 0.031668 | 0.031668 | 0
34041 | Warren | North | 30400320 | Industrial Processes | SECONDARY METAL PRODUCTION | SECONDARY METAL PRODUCTION - GREY IRON FOUNDRIES | Pouring/Casting | 0.05083 | 0.052195 | 0.052195 | 0
34041 | Warren | North | 30500208 | Industrial Processes | MINERAL PRODUCTS | MINERAL PRODUCTS - ASPHALT CONCRETE | Asphalt Heater: Distillate Oil (use 3-05-050-22 for MACT) | 0.0004 | 0.0004 | 0.0004 | 0
34041 | Warren | North | 30500257 | Industrial Processes | MINERAL PRODUCTS | MINERAL PRODUCTS - ASPHALT CONCRETE | Drum Mix Plant: Rotary Drum Dryer / Mixer, Natural Gas, Counterflow | 0.031685 | 0.031685 | 0.031685 | 0
34041 | Warren | North | 30600903 | Industrial Processes | Petroleum Industry | PETROLEUM INDUSTRY - FLARES | Natural Gas | 0 | 0 | 0 | 0
34041 | Warren | North | 30801006 | Industrial Processes | Rubber and Miscellaneous Plastics Products | PLASTIC PRODUCTS MANUFACTURING | Lamination, Kettles/Oven | 5e-06 | 5.2774e-06 | 5.2774e-06 | 0
34041 | Warren | North | 30902099 | Industrial Processes | Fabricated Metal Products | FABRICATED METAL PRODUCTS - OTHERS NOT CLASSIFIED | SEE COMMENT ** | 0.00704 | 0.007229 | 0.007229 | 0
34041 | Warren | North | 39000599 | Industrial Processes | In-Process Fuel Use | INDUSTRIAL PROCESSES - IN-PROCESS FUEL USE | General | 0.00052 | 0.00053307 | 0.00053307 | 0
34041 | Warren | North | 39000699 | Industrial Processes | In-Process Fuel Use | INDUSTRIAL PROCESSES - IN-PROCESS FUEL USE | General | 0.010235 | 0.010516 | 0.010516 | 0
34041 | Warren | North | 39999989 | Industrial Processes | Miscellaneous Manufacturing Industries | MISCELLANEOUS INDUSTRIAL PROCESSES | OTHER NOT CLASSIFIED | 0 | 0 | 0 | 0
34041 | Warren | North | 40201001 | Petroleum & Solvent Evaporation | Surface Coating Operations | SURFACE COATING OPERATIONS - COATING OVEN HEATER | Natural Gas | 2.5e-05 | 2.5671e-05 | 2.5671e-05 | 0
34041 | Warren | North | 50100402 | Waste Disposal | Solid Waste Disposal - Government | SOLID WASTE DISPOSAL - GOVERNMENT - LANDFILL DUMP | Fugitive emissions | 0 | 0 | 0 | 0
34041 | Warren | North | 50100406 | Waste Disposal | Solid Waste Disposal - Government | SOLID WASTE DISPOSAL - GOVERNMENT - LANDFILL DUMP | Landfill gas collection system: other | 0.000925 | 0.00095594 | 0.00095594 | 0
34041 | Warren | North | 50300599 | Waste Disposal | Solid Waste Disposal - Industrial | SOLID WASTE DISPOSAL - INDUSTRIAL - INCINERATION | SOLID WASTE DISPOSAL - INDUSTRIAL - INCINERATION - FUEL NOT CLASSIFIED | 0.00036 | 0.00037204 | 0.00037204 | 0
34041 | Warren | North | 50600102 | Waste Disposal | Solid Waste Disposal - Commercial | Incineration | Incinerator: Single Chamber | 0.083685 | 0.086484 | 0.086484 | 0
0.013804