## Title
The State of New Jersey
Department of Environmental Protection
2002 Periodic Emission Inventory
Sub-Attachment B:
Aircraft Activity and Emission Calculation Sheets
For McGuire Air Force Base
Inventory of
Volatile Organic Compounds (VOC’s), Carbon Monoxide (CO), Oxides of Nitrogen (NOx), Sulfur Dioxide (SO2), Particulate Matter (PM10 and PM 2.5)
Date
2004-09-27

## README
MEMORANDUM
TO: File
FROM: James Koroniades
SUBJECT: McQuire Air Force Base Landing and Takeoff (LTO) and Touch and Go (TGO) Emission Calculations
DATE: April 19, 2004
A series of spreadsheets have been developed to calculate emissions from LTO and TGO operations conducted at McQuire AFB. The first sheets TOT1 or TOT2 tabulates the daily and annual emission totals generated by these activities (see Table # LTO-8. The subsequent sheets include the procedures implemented to calculate these emissions as explained below:
EMAIL w final LTO, april 2nd & 7th email and April 8th phone call memo: Include relevant communication with Kim MacDonald of McGuire AFB.
TIM: Includes the time in mode (TIM) default factors and emission factor references for McQuire AFB fleet mix from June 5, 2003 email from Kimberlee McDonald of McQuire AFB to NJDEP. (See TABLE LTO-1)
LTO fleet mix: Includes the LTO/TGO count developed for McGuire AFB from April 2nd email from Kim MacDonald of McGuire AFB to NJDEP. (See TABLE LTO-2 & LTO-3)
MIL AIR CALC: Includes LTO emission results from application of USAF fuel based emission factors (EF) of pounds pollutant per 1000 lb fuel burned applied to specific military aircraft TIM and total LTO count. (See TABLE LTO-4)
EDMS: Include emission results from EDMS model run of commercial air carrier (AC) and general aviation (GA) aircraft LTO operations at McGuire Airport (See Table LTO-5).
AC-GA PM: Include emission results from application of USEPA default EF to LTO counts for commercial AC and GA aircraft LTO operations. (See Table LTO-6)

## TOT2 (LTO-8)
Description: The table below includes annual and daily emissions from landing and take-off (LTO) and touch and go (TGO) operations at McQuire Air Force base summarized from the LTO calc sheet.
Table LTO-8
MCGUIRE AFB 2002 ANNUAL & DAILY EMISSIONS FROM AIRCRAFT LANDING & TAKEOFF (LTO) AND TOUCH AND GO (TGO) OPERATIONS
TONS PER DAY (TPD)
|  | TOTAL LTO | LTOsum | LTOwin
| Pollutant | TPY | TPD | TPD
| VOC | 399.2241 | 1.5775
| NOx | 345.818 | 1.3103
| CO | 582.4578 | 2.3599 | 2.3599
| SO2 | 15.1921
| PM-10 | 80.1558 |  | 0.3172
| PM-2.5 | 55.3075 |  | 0.21887

## AC-GA PM (LTO-6)
Particulate Matter Calculation for Air Carrier and General Aviation Aircraft at McGuire AFB:
1. Multiply GA and AC total LTOs with USEPA PM EF for GA and AC to determine PM10 emissions.
2. PM2.5 emissions = 69 % of PM10 emissions.1
Table LTO- 6
AC and GA PM Emissions
AIR_NAME | ENG_NAME | INST_NAME | LTO2,3 | PM EF4 (lb/LTO) | PM10_TONS | PM2.5_TONS | PM10_TPD | PM2.5_TPD
GENERAL AVIATION | PT6A-41 | GA | 512 | 0.2367 | 0.060595 | 0.041811 | 0.00017313 | 0.00011946
AIR CARRiERS |  | AC | 599 | 0.60333 | 0.1807 | 0.12468 | 0.00051628 | 0.00035623
TOTAL |  |  |  |  | 0.24129 | 0.16649 | 0.00068941 | 0.00047569
1Documentation for Aircraft, Commercial Marine Vessel, Locomotive and Othre Nonroad Components of the National Emissions Improvement Emission Estimation Methodology, Table C-1. Criteria Pollutant Emission Factors, (USEPA, 2002)
2April 2nd and 7th Email from Kim MacDonald of McGuire AFB.
3April 8th Memo to File
4Procedures for Emission Inventory Preparation, Volume IV:Mobile Sources, USEPA, 1992

## EDMS (LTO-5)
README: April 5, 2004 phone call from Kim Macdonald indicated that McGuire AFB has 1198 commercial air carriers in addition to all military aircraft. These aircraft included 747,777,757,767,DC10,MD11,DC8. On a subsequent phone call on April 8, 2004, she suggested to indicate 20 % for 747, DC10 and DC8 (120 LTO each) and 10 % or 60 LTO for the other 4 aircraft and we also agreed to indicate a Beech kingair 200 to represent the typical civilian aircraft activity of 512 LTOs.
Table LTO-5
EDMS Emission Results for McGuire AFB AC and GA
AIR_NAME | ENG_NAME | INST_NAME | MODE | HC_TPY | VOC_TPY | NOX_TPY | CO_TPY | SOX_TPY | PM10_TPY | FUEL_TPY | VOC_TPD | NOX_TPD | CO_TPD | SOX_TPD
DC8 | JT3D-7 SERIES | AC | APCH | 0.093 | 0.10181 | 0.236 | 0.867 | 0.044 |  | 44.455
MD-11 | PW4460 | AC | APCH | 0.004 | 0.0043788 | 0.342 | 0.051 | 0.029 |  | 28.539
DC10-10 | CF6-6K | AC | APCH | 0.029 | 0.031746 | 0.479 | 0.273 | 0.042 |  | 42.054
B747-100 | JT9D-7A | AC | APCH | 0.093 | 0.10181 | 0.545 | 0.545 | 0.072 |  | 71.727
B777-200 | PW4077 | AC | APCH | 0.007 | 0.0076629 | 0.369 | 0.013 | 0.033 |  | 32.641
B757-200 | PW2037 | AC | APCH | 0.002 | 0.0021894 | 0.14 | 0.028 | 0.014 |  | 14.285
B767-200 | CF6-80A2 | AC | APCH | 0.009 | 0.0098523 | 0.207 | 0.054 | 0.019 |  | 19.179
Beech King Air 200 | PT6A-41 | GA | APCH | 0.428 | 0.4155 | 0.088 | 0.656 | 0.01 |  | 18.871
DC8 | JT3D-7 SERIES | AC | APU | 0.006 | 0.0065682 | 0.029 | 0.109 | 0.006 | 0
MD-11 | PW4460 | AC | APU | 0.002 | 0.0021894 | 0.05 | 0.022 | 0.006 | 0
DC10-10 | CF6-6K | AC | APU | 0.004 | 0.0043788 | 0.099 | 0.045 | 0.012 | 0
B747-100 | JT9D-7A | AC | APU | 0.006 | 0.0065682 | 0.106 | 0.172 | 0.02 | 0
B777-200 | PW4077 | AC | APU | 0.001 | 0.0010947 | 0.08 | 0.013 | 0.007 | 0
B757-200 | PW2037 | AC | APU | 0.001 | 0.0010947 | 0.033 | 0.014 | 0.003 | 0
B767-200 | CF6-80A2 | AC | APU | 0.001 | 0.0010947 | 0.033 | 0.014 | 0.003 | 0
Beech King Air 200 | PT6A-41 | GA | APU | 0 | 0 | 0 | 0 | 0 | 0
DC8 | JT3D-7 SERIES | AC | CLMB | 0.016 | 0.017515 | 0.383 | 0.076 | 0.04 |  | 39.962
MD-11 | PW4460 | AC | CLMB | 0.001 | 0.0010947 | 0.674 | 0.014 | 0.027 |  | 27.304
DC10-10 | CF6-6K | AC | CLMB | 0.015 | 0.016421 | 1.577 | 0.024 | 0.048 |  | 48.382
B747-100 | JT9D-7A | AC | CLMB | 0.009 | 0.0098523 | 2.557 | 0 | 0.09 |  | 89.735
B777-200 | PW4077 | AC | CLMB | 0.003 | 0.0032841 | 0.917 | 0.003 | 0.028 |  | 28.218
B757-200 | PW2037 | AC | CLMB | 0 | 0 | 0.276 | 0.004 | 0.012 |  | 11.514
B767-200 | CF6-80A2 | AC | CLMB | 0.007 | 0.0076629 | 0.509 | 0.021 | 0.019 |  | 19.15
Beech King Air 200 | PT6A-41 | GA | CLMB | 0.009 | 0.0087372 | 0.034 | 0.029 | 0.002 |  | 4.44
DC8 | JT3D-7 SERIES | AC | TAXI | 4.679 | 5.1221 | 0.084 | 5.287 | 0.038 |  | 38.04
MD-11 | PW4460 | AC | TAXI | 0.04 | 0.043788 | 0.118 | 0.49 | 0.024 |  | 24.115
DC10-10 | CF6-6K | AC | TAXI | 0.82 | 0.89765 | 0.176 | 2.116 | 0.039 |  | 39.045
B747-100 | JT9D-7A | AC | TAXI | 2.305 | 2.5233 | 0.198 | 5.337 | 0.064 |  | 63.837
B777-200 | PW4077 | AC | TAXI | 0.053 | 0.058019 | 0.074 | 0.356 | 0.018 |  | 17.64
B757-200 | PW2037 | AC | TAXI | 0.022 | 0.024083 | 0.046 | 0.254 | 0.011 |  | 11.34
B767-200 | CF6-80A2 | AC | TAXI | 0.07 | 0.076629 | 0.038 | 0.315 | 0.011 |  | 11.167
Beech King Air 200 | PT6A-41 | GA | TAXI | 1.156 | 1.1222 | 0.022 | 1.311 | 0.006 |  | 11.389
DC8 | JT3D-7 SERIES | AC | TKOF | 0.025 | 0.027367 | 0.631 | 0.044 | 0.05 |  | 49.743
MD-11 | PW4460 | AC | TKOF | 0.005 | 0.0054735 | 1.571 | 0.018 | 0.048 |  | 47.899
DC10-10 | CF6-6K | AC | TKOF | 0.018 | 0.019705 | 2.397 | 0.03 | 0.06 |  | 59.934
B747-100 | JT9D-7A | AC | TKOF | 0.009 | 0.0098523 | 3.301 | 0 | 0.085 |  | 85.294
B777-200 | PW4077 | AC | TKOF | 0.003 | 0.0032841 | 1.116 | 0.003 | 0.028 |  | 28.034
B757-200 | PW2037 | AC | TKOF | 0 | 0 | 0.345 | 0.004 | 0.012 |  | 11.72
B767-200 | CF6-80A2 | AC | TKOF | 0.006 | 0.0065682 | 0.635 | 0.021 | 0.021 |  | 21.467
Beech King Air 200 | PT6A-41 | GA | TKOF | 0.006 | 0.0058248 | 0.028 | 0.018 | 0.002 |  | 3.571
TOTAL |  |  |  |  | 10.7084 | 20.543 | 18.651 | 1.103 |  |  | 0.030595 | 0.058694 | 0.053289 | 0.0031514

## MIL AIR EMISSION CALC (LTO-4)
Description: Aircraft emissions based on the number of landing and take-off (LTO) and touch and go (TGO) cycles for each different aircraft type operating at McQuire AFB. All Emission factors except SOx and PM2.5, all power settings and time in mode are from US Air Force Guidance Document1. These values inserted into following equation generates the emissions included in Table # 3 below:
tons emissions = ((# engines) * (EF lbs/Mlbs fuel) * (fuel Mlb/min) * (TIM minutes) * (Total Ops/2) summed over all power settings)/2000
must convert Fuel Flowrate (lb/hr) to Mlb/min
TIM, TGO & Shortcut Calc Formula information extracted from Environmental Assessment of C-17 Basing at McGuire AFB, NJ, April 2002 in page 29-31
Table LTO-4
Aircraft Emissions based on LTO and TGO
Aircraft | Engine Model | Full LTO's4,5 | Touch and Gos4,5 | # Engines1 | *Power Setting Notes1 |  | Fuel flowrate1 | Time in Mode (TIM)1 | NOx1 | CO1 | VOC1 | SOx2 | PM101 | PM2.53 | NOx | CO | VOC | SOx | PM10 | PM2.5 | NOx6 | CO6 | VOC6 | SOx6 | PM106 | PM2.56
[7 empty] | lb/hr | Hour | lb pollutant per 1000 lb fuel burned (lb/1000 lb) | [5 empty] | TPY | TPY | TPY | TPY | TPY | TPY | TPD | TPD | TPD | TPD | TPD | TPD
KC-10A | F103-GE-101 | 2491.432 | 3737.148 | 3 | Idle | Taxi In/out | 1706 | 0.265 | 3.6 | 61.79 | 21.8 | 0.54 | 2.75 | 1.8975 | 6.0823 | 104.3959 | 36.8317 | 0.91234 | 4.6462 | 3.2059
KC-10A | F103-GE-101 | 2491.432 | 3737.148 | 3 | Approach | Approach | 5238 | 0.085 | 9.5 | 4.3 | 1 | 0.54 | 1.19 | 0.8211 | 39.5174 | 17.8868 | 4.1597 | 2.2463 | 4.9501 | 3.4156
KC-10A | F103-GE-101 | 2491.432 | 3737.148 | 3 | Intermediate | ClimbOut | 15675 | 0.02 | 29.79 | 0.5 | 0.7 | 0.54 | 0.89 | 0.6141 | 87.2546 | 1.4645 | 2.0503 | 1.5817 | 2.6068 | 1.7987
KC-10A | F103-GE-101 | 2491.432 | 3737.148 | 3 | Military | Take-Off | 19738 | 0.0066667 | 36.54 | 0.5 | 0.6 | 0.54 | 1.18 | 0.8142 | 44.9222 | 0.6147 | 0.73764 | 0.66387 | 1.4507 | 1.001
[15 empty] | 177.7765 | 124.3619 | 43.7794 | 5.4041 | 13.6538 | 9.4211 | 0.71111 | 0.49745 | 0.17512 | 0.021617 | 0.054615 | 0.037684
KC-135E | TF33-P-102 | 1327.671 | 3097.899 | 4 | Idle | Taxi In/out | 1065 | 0.795 | 1.8 | 117.03 | 106.96 | 0.54 | 4.98 | 3.4362 | 4.0468 | 263.1082 | 240.4687 | 1.214 | 11.1961 | 7.7253
KC-135E | TF33-P-102 | 1327.671 | 3097.899 | 4 | Approach | Approach | 3912 | 0.086667 | 5.84 | 12.37 | 1.74 | 0.54 | 3.55 | 2.4495 | 17.5252 | 37.121 | 5.2215 | 1.6205 | 10.6532 | 7.3507
KC-135E | TF33-P-102 | 1327.671 | 3097.899 | 4 | Intermediate | ClimbOut | 6985 | 0.026667 | 8.74 | 2.01 | 0.95 | 0.54 | 3.15 | 2.1735 | 14.4094 | 3.3138 | 1.5662 | 0.89028 | 5.1933 | 3.5834
KC-135E | TF33-P-102 | 1327.671 | 3097.899 | 4 | Military | Take-Off | 8756 | 0.011667 | 12.39 | 0.45 | 0.53 | 0.54 | 3.67 | 2.5323 | 11.2027 | 0.40688 | 0.47921 | 0.48825 | 3.3183 | 2.2896
[15 empty] | 47.1841 | 303.9499 | 247.7357 | 4.2131 | 30.3609 | 20.949 | 0.18874 | 1.2158 | 0.99094 | 0.016852 | 0.12144 | 0.083796
C-141B | TF33-P-7/7A | 1081.806 | 3015.944 | 4 | Idle | Taxi In/out | 1055 | 0.265 | 1.5 | 136.96 | 131.16 | 0.54 | 6.13 | 4.2297 | 0.90734 | 82.846 | 79.3376 | 0.32664 | 3.708 | 2.5585
C-141B | TF33-P-7/7A | 1081.806 | 3015.944 | 4 | Approach | Approach | 3986 | 0.085 | 6.22 | 14.6 | 3.62 | 0.54 | 5.46 | 3.7674 | 17.2712 | 40.5401 | 10.0517 | 1.4994 | 15.1609 | 10.461
C-141B | TF33-P-7/7A | 1081.806 | 3015.944 | 4 | Intermediate | ClimbOut | 7632 | 0.02 | 8.47 | 2.96 | 0.39 | 0.54 | 5.29 | 3.6501 | 10.5956 | 3.7028 | 0.48787 | 0.67552 | 6.6176 | 4.5661
C-141B | TF33-P-7/7A | 1081.806 | 3015.944 | 4 | Military | Take-Off | 9108 | 0.0066667 | 11.49 | 1.19 | 0.25 | 0.54 | 2.93 | 2.0217 | 5.7178 | 0.59218 | 0.12441 | 0.26872 | 1.4581 | 1.0061
[15 empty] | 34.4919 | 127.6811 | 90.0016 | 2.7703 | 26.9445 | 18.5917 | 0.13797 | 0.51072 | 0.36001 | 0.011081 | 0.10778 | 0.074367
C-17 | F117-PW-100 | 393.384 | 262.256 | 4 | Idle | Taxi In/out | 1104 | 0.265 | 3.96 | 23.86 | 2.15 | 0.54 | 10.54 | 7.2726 | 0.9115 | 5.492 | 0.49488 | 0.1243 | 2.4261 | 1.674
C-17 | F117-PW-100 | 393.384 | 262.256 | 4 | Approach | Approach | 4279 | 0.085 | 13.03 | 1.25 | 0.3 | 0.54 | 5.52 | 3.8088 | 6.2144 | 0.59617 | 0.14308 | 0.25754 | 2.6327 | 1.8165
C-17 | F117-PW-100 | 393.384 | 262.256 | 4 | Intermediate | ClimbOut | 10919 | 0.026 | 30.02 | 0.36 | 0.21 | 0.54 | 2.31 | 1.5939 | 11.1754 | 0.13402 | 0.078176 | 0.20102 | 0.85993 | 0.59335
C-17 | F117-PW-100 | 393.384 | 262.256 | 4 | Military | Take-Off | 13976 | 0.0066667 | 34.3 | 0.4 | 0.03 | 0.54 | 2.31 | 1.5939 | 4.1906 | 0.048871 | 0.0036653 | 0.065975 | 0.28223 | 0.19474
[15 empty] | 22.492 | 6.2711 | 0.7198 | 0.64884 | 6.2009 | 4.2786 | 0.089968 | 0.025084 | 0.0028792 | 0.0025953 | 0.024804 | 0.017114
C-5 | TF39-GE-1C | 393.384 | 262.256 | 4 | Idle | Taxi In/out | 1448 | 0.265 | 3.36 | 58.21 | 16.43 | 0.54 | 2.75 | 1.8975 | 1.0144 | 17.5735 | 4.9602 | 0.16303 | 0.83022 | 0.57285
C-5 | TF39-GE-1C | 393.384 | 262.256 | 4 | Approach | Approach | 10477 | 0.085 | 24.72 | 0.77 | 0.67 | 0.54 | 1.19 | 0.8211 | 28.8669 | 0.89917 | 0.7824 | 0.63059 | 1.3896 | 0.95884
C-5 | TF39-GE-1C | 393.384 | 262.256 | 4 | Intermediate | ClimbOut | 12541 | 0.02 | 28.16 | 1.63 | 0 | 0.54 | 0.89 | 0.6141 | 9.2617 | 0.5361 | 0 | 0.1776 | 0.29272 | 0.20197
C-5 | TF39-GE-1C | 393.384 | 262.256 | 4 | Military | Take-Off | 13861 | 0.0066667 | 32.66 | 1.28 | 0 | 0.54 | 1.18 | 0.8142 | 3.9574 | 0.1551 | 0 | 0.065432 | 0.14298 | 0.098657
[15 empty] | 43.1004 | 19.1639 | 5.7426 | 1.0366 | 2.6555 | 1.8323 | 0.12314 | 0.054754 | 0.016407 | 0.0029619 | 0.0075873 | 0.0052352
C-12 | PT6A-41 | 98.346 | 65.564 | 2 | Idle | Taxi In/out | 147 | 0.265 | 1.96 | 115.12 | 101.46 | 0.54 | epa EFpm | 69%pm | 0.0075089 | 0.44103 | 0.3887 | 0.0020688 | 0 | 0
C-12 | PT6A-41 | 98.346 | 65.564 | 2 | Approach | Approach | 273 | 0.085 | 4.64 | 34.77 | 22.69 | 0.54 | epa EFpm | 69%pm | 0.017648 | 0.13225 | 0.086302 | 0.0020539 | 0 | 0
C-12 | PT6A-41 | 98.346 | 65.564 | 2 | Intermediate | ClimbOut | 473 | 0.02 | 7.55 | 6.48 | 2.02 | 0.54 | epa EFpm | 69%pm | 0.011707 | 0.010048 | 0.0031322 | 0.00083732 | 0 | 0
C-12 | PT6A-41 | 98.346 | 65.564 | 2 | Military | Take-Off | 510 | 0.0066667 | 7.98 | 5.1 | 1.75 | 0.54 | epa EFpm | 69%pm | 0.0044472 | 0.0028422 | 0.00097526 | 0.00030094 | 0 | 0
[15 empty] | 0.041311 | 0.58617 | 0.47911 | 0.0052609 | 0.049446 | 0.034118 | 0.00011803 | 0.0016748 | 0.0013689 | 1.5031e-05 | 0.00014127 | 9.7479e-05
C-21A | TFE731-2/-2A | 98.346 | 65.564 | 2 | Idle | Taxi In/out | 206 | 0.265 | 3.5 | 47.8 | 8.54 | 0.54 | epa EFpm | 69%pm | 0.01879 | 0.25662 | 0.045849 | 0.0028991 | 0 | 0
C-21A | TFE731-2/-2A | 98.346 | 65.564 | 2 | Approach | Approach | 571 | 0.085 | 6.9 | 15.56 | 1.41 | 0.54 | epa EFpm | 69%pm | 0.054892 | 0.12379 | 0.011217 | 0.0042959 | 0 | 0
C-21A | TFE731-2/-2A | 98.346 | 65.564 | 2 | Intermediate | ClimbOut | 1476 | 0.02 | 16.08 | 1.62 | 0.07 | 0.54 | epa EFpm | 69%pm | 0.077805 | 0.0078386 | 0.0003387 | 0.0026129 | 0 | 0
C-21A | TFE731-2/-2A | 98.346 | 65.564 | 2 | Military | Take-Off | 1786 | 0.0066667 | 19.15 | 1.13 | 0.06 | 0.54 | epa EFpm | 69%pm | 0.037374 | 0.0022053 | 0.0001171 | 0.0010539 | 0 | 0
[15 empty] | 0.18886 | 0.39045 | 0.057522 | 0.010862 | 0.049446 | 0.034118 | 0.0005396 | 0.0011156 | 0.00016435 | 3.1034e-05 | 0.00014127 | 9.7479e-05
|  | LTO | TGO | TOTAL
TOTAL |  | 5884.369 | 10506.631 | 16391 | [10 empty] | 325.275 | 582.4045 | 388.5157 | 14.0891 | 79.9145 | 55.141 | 1.2516 | 2.3066 | 1.5469 | 0.055153 | 0.31651 | 0.21839
1Air Emissions Inventory Guidance Document for Mobile Sources at Air Force Installations, US Air Force IERA, January 2002
2Procedures for Emission Inventory Preparation, Volume IV:Mobile Sources, USEPA, 1992
3Documentation for Aircraft, Commercial Marine Vessel, Locomotive, and Other Nonroad Components of the National Emissions Inventory, Volume I – Methodology, Appendix C, Locomotive Emission Estimation Methodology, Table C-1. Criteria Pollutant Emission Factors, ( USEPA, 2002 ).
4April 2, 2004 email submittal from Kimberlee MacDonald of McGuire AFB to NJDEP.
5April 7, 2004 email submittal from Kimberlee MacDonald of McGuire AFB to NJDEP.
6Environmental Assessment of C-17 Basing at McGuire Air Force Base, New Jersey, Attachment C-3, page 3 of 39, USAF, Air Mobility Command, March 2002.

## LTO fleet mix (LTO-2,3A&3B)
Description: Fleet mix landing and take-off (LTO) and Touch and Gos (TGOs) from total LTO and TGOs and % of operations conducted by major aircraft at McQuire AFB from April 2, 2004 email submittal from Kimberlee MacDonald of McQuire AFB to NJDEP. As indicated in April 7th email and subsequent phone conversation with Kim on April 8th, The total ops are divided by 2 to determine LTO and TGO operations. Kim stated that McGuire ops indicate arrivals and departures for LTOs and TGOs.
LTO update April 2 and 7, 2004 |  | Table LTO-2
Total LTOs and TGOs
| Total | KC-10 | C-141 | KC-135 | Transient | TOTAL
McGuire AFB Total Mil Ops for 2002 | 32782 | 6228.58 | 3278.2 | 4425.57 | 2458.65 | 16391
Total Touch and Go's (TGOs) |  | 3737.148 | 2688.124 | 3097.899 | 983.46 | 10506.631
Total Full LTOs |  | 2491.432 | 590.076 | 1327.671 | 1475.19 | 5884.369
TOTAL LTO & TGO |  | 6228.58 | 3278.2 | 4425.57 | 2458.65 | 16391
Table LTO-3A
Fleet mix calculation
Mil Aircraft Ops | % of operations (TGO/LTO) | Full LTO's | Touch and Gos | TOTAL
|  | =%ops*total LTO | =%*total TGOs
KC-10 | 38% (.6 TGO/.4 LTO) | 2491.432 | 3737.148 | 6228.58
C-141 | 20% (.82 TGO/.18 LTO) | 590.076 | 2688.124 | 3278.2
KC-135 | 27% (.70 TGO/.30 LTO) | 1327.671 | 3097.899 | 4425.57
Other | 15% (.4 TGO/.6 LTO) | 1475.19 | 983.46 | 2458.65
C-141s, C-17s, C-5s, C-21s, C-12s, P-3 and other fighters (rarely, i.e., <1%)
C-17 | ~4% | 393.384 | 262.256 | 655.64
C-5 | ~4% | 393.384 | 262.256 | 655.64
C-21 | ~1% | 98.346 | 65.564 | 163.91
C-12 | ~1% | 98.346 | 65.564 | 163.91
C-141 | ~5% | 491.73 | 327.82 | 819.55
Total Other |  | 1475.19 | 983.46 | 2458.65
TOTAL |  | 5884.369 | 10506.631 | 16391
Table LTO-3B
McGuire AFB Civil Air Carriers
Civil Air Carriers = 1198 operations with DC8, DC10-10 and B747 being approximately 60 % of the ops with the remaining 40 % allocated to MD-11, B777-200, B757-200 and B767-200 according to Kim Macdonald of McGuire AFB in a April 8, 2003 phone call.
AIR_NAME | 599 | = total LTO = ops/2 | round-off
DC8 | 0.2 | 119.8 | 119
DC10-10 | 0.2 | 119.8 | 120
B747-100 | 0.2 | 119.8 | 120
MD-11 | 0.1 | 59.9 | 60
B777-200 | 0.1 | 59.9 | 60
B757-200 | 0.1 | 59.9 | 60
B767-200 | 0.1 | 59.9 | 60
| 1 | = total LTO = ops/2 = | 599
Civilian Non- Air Carrier Aircraft: 4095 ops include 3071 overflights (just report to tower that fly over) and 1024 ops = 512 LTOs.
assume constitutes general aviation category aircraft and a beech air 200 for typical civilian plane.
10%
15%

## TIM (LTO-1)
Description: Compilation of Landing and Take-off (LTO) and Touch and Go (TGO) Time in mode (TIM) from Air Force Inventory Guidance Document1 provided in June 5, 2003 email from Kimberlee McDonald of McGuire AFB to NJDEP.
Table LTO-1
TIME IN MODE AIRCRAFT INFORMATION1
LTO = Landing and Takeoffs; TGO = Touch and Gos
|  |  | LTO Time In Mode (TIM), in minutes* |  |  |  |  | TGO Minutes |  |  | EF pg in AFIERA
Aircraft Model | Engine Model | # Engines | Taxi Out | Takeoff | Climbout | Approach | Taxi In | Takeoff | Climbout | Approach | Guidance Doc
KC-10A | F103-GE-101 | 3 | 9.2 | 0.4 | 1.2 | 5.1 | 6.7 | 0.4 | 1.2 | 5.1 | pg. 35
KC-135E | TF33-P-102 | 4 | 32.8 | 0.7 | 1.6 | 5.2 | 14.9 | 0.7 | 1.6 | 5.2 | pg. 41
C-141B | TF33-P-7/7A | 4 | 9.2 | 0.4 | 1.2 | 5.1 | 6.7 | 0.4 | 1.2 | 5.1 | pg. 41
C-17 | F117-PW-100 | 4 | 9.2 | 0.04 | 1.56 | 5.1 | 6.7 | 0.04 | 1.56 | 5.1 | pg. 36
C-5 | TF39-GE-1C | 4 | 9.2 | 0.4 | 1.2 | 5.1 | 6.7 |  |  |  | pg. 42
C-12 | PT6A-41 | 2 | 9.2 | 0.4 | 1.2 | 5.1 | 6.7 | 0.4 | 1.2 | 5.1 | pg. 38
C-21A | TFE731-2/-2A | 2 | 9.2 | 0.4 | 1.2 | 5.1 | 6.7 |  |  |  | pg. 42
See pdf file of Air Emissions Inventory Guidance Document for Mobile Sources at Air Force Installations
*Power Setting Notes
Idle | Taxi In
Taxi Out
Approach | Approach
Intermediate | ClimbOut
Military | Take-Off
See pp. 29-31 for calculation info
Shortcut Calc Formula:
lbs = (# engines) * (EF lbs/Mlbs fuel) * (fuel Mlb/min) * (TIM minutes) * (Total Ops/2) summed over all power settings
must convert Fuel Flowrate (lb/hr) to Mlb/min
TIM, TGO & Shortcut Calc Formula information extracted from
1United States Air Force IERA Air Emissions Inventory Guidance Document for Mobile Sources at Air Force Installations, January 2002