## Instructions
NJ01 - NETTING ANALYSIS RESULTS - Consistent with N.J.A.C. 7:27-18.7
Instructions
This spreadsheet calculates netting terms for the contemporaneous period and compares the net emission increase of each air contaminant to the significant net emission increase level for that air contaminant set forth in N.J.A.C. 7:27-18.7 Table 3. If the net emission increase is equal to or greater than the applicable significant net emission increase level, it is a significant net emission increase. In addition to this spreadsheet, applicants must provide backup calculations for the data entered in this spreadsheet.
Authority & Applicability
Pursuant to N.J.A.C. 7:27-18, a netting analysis must be conducted for the following: (1) all modifications resulting in an emission increase, and (2) all General Operating Permit Registrations. In addition, for modifications, a copy of the netting analysis must be submitted to the Department consistent with the Department guidance (see link below). All netting analyses, including for GOPs, must be submitted with the Operating Permit renewal application.
When to Require Submission of N.J.A.C. 7:27-18 Netting Analysis
Netting Equation and Definitions
NI = IP + INP + IF + IA - DO - DC
| NI = | The net emission increase at a facility.
| IP = | Any increase(s) in the allowable emissions of the air contaminant which occurred during the contemporaneous period and which were authorized by permits issued by the Department.
| INP = | Any increase(s) in the allowable emissions of the air contaminant which occurred during the contemporaneous period and which came from any equipment or control apparatus for which no permit was in effect at the time of the increase.
| IF = | Any increase in fugitive emissions of the air contaminant from the facility during the contemporaneous period.
| IA = | Any proposed increase in allowable emissions of the air contaminant from the newly constructed, reconstructed, or modified equipment or control apparatus which is the subject of the permit application.
| DO = | Any increase(s) in the allowable emissions of the air contaminant which occurred during the contemporaneous period, if emission offsets were secured for these increases from the facility or from another facility.
| DC = | The sum of all creditable emission reductions at the facility during the contemporaneous period, not including any creditable emissions reductions previously used as emission offsets at the facility or any other facility. All permanent reductions of emissions must be in effect on or before the initiation of operation of the equipment that is subject of the permit application.
Contemporaneous Period Data
When using the spreadsheet, facilities must enter all the existing contemporaneous period data. This is necessary to establish the facility baseline for the netting analysis calculation being performed. Contemporaneous period is defined as the five years prior to the commencement of construction; and the period between the commencement of the construction and the initiation of operation of the newly constructed, reconstructed, or modified equipment.
5 Years
Contemporaneous Period
Start of Contemporaneous Period
Commencement of Construction
Commencement of Operation

## NettingAnalysis
NJ01 - NETTING ANALYSIS RESULTS - Consistent with N.J.A.C. 7:27-18.7
Facility Information |  | Facility PI: |  |  | Facility Name: | [8 empty] | BOP Activity:
Calculation of NI for this Permit Action - NO DATA ENTRY REQUIRED
This table is automatically populated after Table 1 and Table 2 below are completed.
| IP |  | INP | IF |  | IA |  | DO |  | DC |  | NI |  | Significant Net Emission Increase Thresholds (N.J.A.C. 7:27-18.7 Table 3) |  | Significant Net Emission Increase? Yes/No
Air Contaminant | Emission Increase from Permitted Sources |  | Emission Increase from Non-Permitted Sources | Emission Increase from Fugitive Emissions |  | Emission Increase from the Current Modification |  | Emission Decrease from Emission Offsets |  | Emission Decrease from Creditable Emission Reductions |  | Net Emission Increase at the Facility
VOC | 0 |  | 0 | 0 |  | 0 |  | 0 |  | 0 |  | 0 |  | 25 |  | No
NOx | 0 |  | 0 | 0 |  | 0 |  | 0 |  | 0 |  | 0 |  | 25 |  | No
CO | 0 |  | 0 | 0 |  | 0 |  | 0 |  | 0 |  | 0 |  | 100 |  | No
SO2 | 0 |  | 0 | 0 |  | 0 |  | 0 |  | 0 |  | 0 |  | 40 |  | No
TSP | 0 |  | 0 | 0 |  | 0 |  | 0 |  | 0 |  | 0 |  | 25 |  | No
PM10 | 0 |  | 0 | 0 |  | 0 |  | 0 |  | 0 |  | 0 |  | 15 |  | No
PM2.5 | 0 |  | 0 | 0 |  | 0 |  | 0 |  | 0 |  | 0 |  | 10 |  | No
Table 1 - Calculation of Total IA for this Permit Action (Modification or GOP) - ENTER ALL DATA FOR THIS PERMIT ACTION
Equipment ID | Emission Unit / Batch Process |  | Equipment Description |  |  |  | Start of Constr. Date |  | Start of Operation Date |  | VOC TPY | NOx TPY | CO TPY | SO2 TPY | TSP TPY | PM10 TPY | PM2.5 TPY
Totals for this Permit Action (IA): | [10 empty] | 0 | 0 | 0 | 0 | 0 | 0 | 0
Table 2 - Total IP, INP, IF, DO, & DC for the Contemporaneous Period – ENTER ALL DATA FOR THE CONTEMPORANEOUS PERIOD SHOWN BELOW
Contemporaneous Period Start: | [6 empty] | Contemporaneous Period End:
Use the Equipment ID drop-down filter to uncheck blank rows before printing.
Equipment ID | Emission Unit / Batch Process |  | Equipment Description |  |  |  | BOP Activity |  | Permit Approval Date |  | Netting Term |  | VOC TPY | NOx TPY | CO TPY | SO2 TPY | TSP TPY | PM10 TPY | PM2.5 TPY
Note on E35: Shows first day of the year that is calculated by subtracting 5 years from earliest Start of Construction Date in Table 1
Note on K37: Permit Approval Dates must be within the Contemporaneous Period Dates shown above.
Note on M35: Farthest Start of Operation Date in Table 1
Note on M37: Dropdown Box

## Lookups (hidden)
NetLookup
IP
INP
IF
DO
DC