## Instructions
NJDEP DIVISION OF AIR QUALITY HEALTH RISK SCREENING WORKSHEET
For Long-Term Carcinogenic and Noncarcinogenic Effects and Short-Term Effects
May 2019
Read these instructions carefully before completing the spreadsheet.
This worksheet must be completed for the worst-case operating scenario for each new or existing source operation that has a potential to emit one or more air toxics above the reporting threshold. Based on the assumptions made, the following sources may not use this worksheet: (1) Sources without a stack as the sole point of air contaminant discharge, such as certain dry cleaners, degreasers, certain storage tanks, and gasoline stations, (2) sources with stacks with a horizontal or downward discharge direction, or (3) sources with stack heights less than 10 feet. Sources that cannot use this worksheet require Refined Health Risk Assessment. See the instructions below for more information on Refined Health Risk Assessment.
To see a listing of air toxics by CAS number, click on the "CAS Index" tab at the bottom of this worksheet page.
This is a protected file. Changes are allowed only to certain cells (those in yellow). It is also a "read only" file. To save the data you input, select "File" on the menu above, then "Save as" in your own files, under the name of your choice. Input data only to yellow fields. Incremental cancer risk (IR) and hazard quotient (HQ) will calculate automatically when you type in the stack parameters (stack height and distance to property line) and an emission rate.
For references for toxicity data (URFs and RfCs), see the lists at www.nj.gov/dep/aqpp/risk.html.
Further Evaluation Required (FER)
If the Worksheet generates a “FER” result for any air toxic, the facility should evaluate if the health risk level can be reduced through mitigating actions. Mitigating actions that could lower health risk levels include, but are not limited to, the following: 1. Reducing air toxic emissions through: i. Installation of an APC device or improving the efficiency of an existing APC device. ii. Replacing the air toxic substance with a non-toxic or less toxic substance. iii. Decreasing the annual operative hours. iv. Decreasing the annual or hourly throughput. 2. Increasing the stack height. 3. Relocation of the source to a location further from the property line. If the health risk levels need further review after this evaluation, Refined Health Risk Assessment must be conducted. Only those air toxics with a “FER” result need to undergo a Refined Health Risk Assessment.
Refined Health Risk Assessment
If a Refined Health Risk Assessment is required, the applicant has two options. Option 1: Facility Opts to Have the Department Perform the Refined Health Risk Assessment The facility shall submit the following documents required for the Department to conduct the Refined Health Risk Assessment: 1. A detailed site plot plan that includes the information below. This plan shall have the signature and impression seal of a licensed land surveyor or professional engineer. a. A depiction of the site, drawn to scale (with the scale indicated); b. Location of all proposed emission points (stacks, vents, etc.), all buildings and structures on-site, and facility property line; c. Location of buildings and structures immediately adjacent to the applicant's property, if they are located near the proposed emission points; d. Height, width, and length of all buildings and structures; e. An indication of true north. (If plant north is shown on the plot plan, the relationship between true north and plant north must be provided.); and 2. A scaled map with the location of nearby residences and other sensitive receptors, such as hospitals, nursing homes, schools, and day care centers. The plot plan must be in the form of a physical, paper copy. Option 2: Facility Opts to Perform its Own Refined Health Risk Assessment The facility shall submit a modeling protocol for the Department’s review and approval. The protocol must be developed in conformance with the Department’s Technical Manual 1002 entitled “Guidance on Preparing an Air Quality Modeling Protocol” and Technical Manual 1003 entitled “Guidance on Preparing a Risk Assessment for Air Contaminant Emissions.” Note that the plot plan must bear the signature and impression seal of a licensed land surveyor or professional engineer and be in the form of a physical, paper copy. Should you have any questions on the Department’s Technical Manuals 1002 and 1003, please contact the Bureau of Evaluation and Planning at 609-292-6722. Contact your permit evaluator to advise which option the facility chooses.
Notes
The emission points, stack parameters, short-term emission rates (lb/hr) and annual emission rates (tpy) provided in the protocol and entered in the Worksheet must be consistent with your permit application. If changes to your permit are needed, please contact your permit evaluator. [For Storage Tanks] Short-term emission rates (lb/hr) for storage tanks must be based on the worst-case operating scenario, which may result from scenarios like breathing, filling, roof landing, tank cleaning, or tank degassing as applicable. Short-term emission rates for storage tanks are only required to be permitted for air toxics for which there is a short-term reference concentration. Please indicate any HAPs listed in your permit that do not have short-term reference concentrations in the health risk assessment submitted with the permit application. Please mail the physical, paper copy plot plan addressed to your permit evaluator at 401 E. State Street, 2nd Floor, P.O. Box 420, Mail Code 401-02, Trenton, NJ, 08265-0420. If you do not know the name of your permit evaluator, please address the physical, paper copy to NJDEP - Air Quality Permitting and Planning, Bureau of Stationary Sources.

## Risk
NJDEP DIVISION OF AIR QUALITY RISK SCREENING WORKSHEET
For Long-Term Carcinogenic and Noncarcinogenic Effects and Short-Term Effects
May 2019
Read the Instructions tab carefully before completing this spreadsheet.
Date
Facility ID No.
Activity ID No.
Facility name
Facility location
File name (.xls)
|  |  | Emission Unit/Batch Process ID No. |  |  | Stack height1 |  |  |  | ft
|  |  | Emission Point ID No. |  |  | Distance to property line |  |  |  | ft
|  |  | Equipment ID No(s). |  |  | Annual air impact value, C' |  |  |  | (ug/m3)/(ton/yr)
|  |  | Operating Scenario(s) |  |  | 1-hour air impact value, C'st |  |  |  | (ug/m3)/(lb/hr)
KEY:
|  | Long-Term Effects |  |  |  | Short-Term Effects
|  | Q = | Annual emission rate (in tons per year) contributed from |  |  | Qh = | Hourly emission rate (in pounds per hour)
|  |  | the source |  |  | Cst = | C'st x Qh = Short-term average ambient air concentration
|  | C = | C' x Q = Annual average ambient air concentration |  |  | RfCst = | Short-term reference concentration (for noncarcinogenic effects)
|  | URF = | Unit risk factor (for carcinogenic risk) |  |  | HQst = | Cst/RfCst = Hazard quotient for short-term noncarcinogenic effects
|  | IR = | C x URF = Incremental risk (for carcinogen) |  |  | Rslt = | The result of comparing the HQst to the negligible threshold (FER if > threshold, Negl. if <= threshold)
|  | RfC = | Reference concentration (for noncarcinogenic effects) |  |  | FER = | Further Evaluation Required (See Notes for thresholds)
|  | HQ = | C/RfC = Hazard quotient (for noncarcinogenic risk) |  |  | Negl. = | Negligible (See Notes for thresholds)
|  | Rslt = | The result of comparing the IR or HQ to the negligible
threshold (FER if > threshold, Negl. if <= threshold)
|  | FER = | Further Evaluation Required (See Notes for thresholds) |  |  | 1 When evaluating risk for diesel engines, use the equivalent stack height consistent with the memo dated June 10, 2009. Click here to view the "Stack Height Equivalents for Use in First Level Screening Analyses for Diesel Engines" memo.
|  | Negl. = | Negligible (See Notes for thresholds)
#REF! |  |  |  | LONG-TERM EFFECTS | [7 empty] | SHORT-TERM EFFECTS
| H A P | CAS No. | Air Toxic | Q (ton/yr) | C (ug/m3) | URF [(ug/m3)-1] | IR | Rslt | RfC (ug/m3) | HQ | Rslt | Qh (lb/hr) | Cst (ug/m3) | RfCst (ug/m3) | HQst | Rslt
1 | * | 75070 | Acetaldehyde |  |  | 2.2e-06 |  |  | 9 |  |  |  |  | 470
2 | * | 60355 | Acetamide |  |  | 2e-05
3 |  | 67641 | Acetone | [5 empty] | 31000 |  |  |  |  | 62000
4 |  | 75865 | Acetone cyanohydrin | [5 empty] | 2
5 | * | 75058 | Acetonitrile | [5 empty] | 60
6 | * | 98862 | Acetophenone | [5 empty] | 0.02
7 | * | 53963 | Acetylaminofluorene (2-) |  |  | 0.0013
8 | * | 107028 | Acrolein | [5 empty] | 0.02 |  |  |  |  | 2.5
9 | * | 79061 | Acrylamide |  |  | 0.0001 |  |  | 6
10 | * | 79107 | Acrylic acid | [5 empty] | 1 |  |  |  |  | 6000
11 | * | 107131 | Acrylonitrile |  |  | 6.8e-05 |  |  | 2
12 |  | 309002 | Aldrin |  |  | 0.0049
13 | * | 107051 | Allyl chloride |  |  | 6e-06 |  |  | 1
14 |  | 117793 | Aminoanthraquinone (2-) |  |  | 9.4e-06
15 | * | 92671 | Aminobiphenyl (4-) |  |  | 0.006
16 |  | 7664417 | Ammonia | [5 empty] | 100 |  |  |  |  | 3200
17 | * | 62533 | Aniline |  |  | 1.6e-06 |  |  | 1 |  |  |  |  | 3000
18 | * | 90040 | Anisidine (o-) |  |  | 4e-05
19 | ** | 1309644 | Antimony trioxide | [5 empty] | 0.2
20 |  | 140578 | Aramite |  |  | 7.1e-06
21 | * |  | Arsenic (inorganic) |  |  | 0.0043 |  |  | 0.015 |  |  |  |  | 0.2
22 | ** | 7784421 | Arsine | [5 empty] | 0.05
23 | * | 1332214 | Asbestos |  |  | 0.0077
24 |  | 103333 | Azobenzene |  |  | 3.1e-05
25 |  |  | Barium | [10 empty] | 0.5
26 | * | 71432 | Benzene |  |  | 7.8e-06 |  |  | 3 |  |  |  |  | 27
27 | * | 92875 | Benzidine |  |  | 0.067
28 | ** | 50328 | Benzo(a)pyrene |  |  | 0.0006 |  |  | 0.002
29 | * | 98077 | Benzotrichloride |  |  | 0.0037
30 | * | 100447 | Benzyl chloride |  |  | 4.9e-05 | [7 empty] | 240
31 | * |  | Beryllium |  |  | 0.0024 |  |  | 0.02
32 | * | 92524 | Biphenyl (1,1-) | [5 empty] | 0.4
33 |  | 108601 | Bis(2-chloroisopropyl)ether |  |  | 1e-05
34 | * | 117817 | Bis(2-ethylhexyl)phthalate |  |  | 2.4e-06
35 | * | 542881 | Bis(chloromethyl)ether |  |  | 0.062
36 |  | 7440428 | Boron (elemental) | [5 empty] | 20
37 |  | 7637072 | Boron trifluoride | [5 empty] | 0.7
38 |  | 74975 | Bromochloromethane | [5 empty] | 40
39 |  | 75274 | Bromodichloromethane |  |  | 3.7e-05
40 | * | 75252 | Bromoform |  |  | 1.1e-06
41 |  | 106945 | Bromopropane (1-) | [5 empty] | 101 |  |  |  |  | 5030
42 | * | 106990 | Butadiene (1,3-) |  |  | 3e-05 |  |  | 2 |  |  |  |  | 660
43 | * |  | Cadmium |  |  | 0.0042 |  |  | 0.02
44 |  | 105602 | Caprolactam | [5 empty] | 2.2 |  |  |  |  | 50
45 | * | 133062 | Captan |  |  | 6.6e-07
46 | * | 75150 | Carbon disulfide | [5 empty] | 700 |  |  |  |  | 6200
47 | * | 56235 | Carbon tetrachloride |  |  | 6e-06 |  |  | 40 |  |  |  |  | 1900
48 | * | 463581 | Carbonyl sulfide | [5 empty] | 10 |  |  |  |  | 660
49 | * | 57749 | Chlordane |  |  | 0.0001 |  |  | 0.02
50 |  | 108171262 | Chlorinated paraffins |  |  | 2e-05
51 | * | 7782505 | Chlorine | [5 empty] | 0.2 |  |  |  |  | 210
52 |  | 10049044 | Chlorine dioxide | [5 empty] | 0.2 |  |  |  |  | 28
53 |  | 75683 | Chloro-1,1-difluoroethane (1-) (HCFC-142b) | [5 empty] | 50000
54 | * | 532274 | Chloroacetophenone (2-) | [5 empty] | 0.03
55 | * | 108907 | Chlorobenzene | [5 empty] | 1000
56 | * | 510156 | Chlorobenzilate |  |  | 3.1e-05
57 |  | 75456 | Chlorodifluoromethane (HCFC-22) | [5 empty] | 50000
58 | * | 67663 | Chloroform |  |  | 2.3e-05 |  |  | 300 |  |  |  |  | 150
59 | * | 107302 | Chloromethyl methyl ether |  |  | 0.00069
60 |  | 95830 | Chloro-o-phenylenediamine (4-) |  |  | 4.6e-06
61 |  | 95692 | Chloro-o-toluidine (p-) |  |  | 7.7e-05
62 |  | 76062 | Chloropicrin | [5 empty] | 0.4 |  |  |  |  | 29
63 | * | 126998 | Chloroprene |  |  | 0.0005 |  |  | 20
64 |  | 75296 | Chloropropane (2-) | [5 empty] | 100
65 | ** |  | Chromic acid mists (Cr VI) | [5 empty] | 0.008
66 | ** | 18540299 | Chromium VI (total) |  |  | 0.012
67 | ** |  | Chromium VI dissolved aerosols | [5 empty] | 0.008
68 | ** |  | Chromium VI particulates | [5 empty] | 0.1
69 | * |  | Cobalt |  |  | 0.009 |  |  | 0.006
70 | * | 8007452 | Coke oven emissions |  |  | 0.00062
71 |  |  | Copper | [10 empty] | 100
72 |  | 120718 | Cresidine (p-) |  |  | 4.3e-05
73 | * |  | Cresol mixtures | [5 empty] | 600
74 |  | 98828 | Cumene | [5 empty] | 400
75 |  | 135206 | Cupferron |  |  | 6.3e-05
76 |  | 110827 | Cyclohexane | [10 empty] | 6000
77 | * | 72559 | DDE |  |  | 9.7e-05
78 |  | 50293 | DDT |  |  | 9.7e-05
79 |  | 615054 | Diaminoanisole (2,4-) |  |  | 6.6e-06
80 |  | 124481 | Dibromochloromethane |  |  | 2.7e-05
81 | * | 96128 | Dibromo-3-chloropropane (1,2-) |  |  | 0.002 |  |  | 0.2
82 |  | 764410 | Dichloro-2-butene (1,4-) |  |  | 0.0042
83 |  | 95501 | Dichlorobenzene (1,2-) | [5 empty] | 200
84 | * | 106467 | Dichlorobenzene (1,4-) |  |  | 1.1e-05 |  |  | 800
85 | * | 91941 | Dichlorobenzidine (3,3'-) |  |  | 0.00034
86 |  | 75718 | Dichlorodifluoromethane | [5 empty] | 100
87 | * | 111444 | Dichloroethyl ether |  |  | 0.00033
88 | * | 542756 | Dichloropropene (1,3-) |  |  | 4e-06 |  |  | 20
89 | * | 62737 | Dichlorvos |  |  | 8.3e-05 |  |  | 0.5
90 |  | 77736 | Dicyclopentadiene | [5 empty] | 0.3
91 |  | 60571 | Dieldrin |  |  | 0.0046
92 |  |  | Diesel particulate matter |  |  | 0.0003 |  |  | 5
93 | * | 111422 | Diethanolamine | [5 empty] | 3
94 |  | 112345 | Diethylene glycol monobutyl ether | [5 empty] | 0.1
95 |  | 75376 | Difluoroethane (1,1-) | [5 empty] | 40000
96 | * | 77781 | Dimethyl sulfate |  |  | 0.004
97 | * | 60117 | Dimethylaminoazobenzene (4-) |  |  | 0.0013
98 | * | 79447 | Dimethylcarbamyl chloride |  |  | 0.0037
99 | * | 68122 | Dimethylformamide (N,N-) | [5 empty] | 30
100 | * | 57147 | Dimethylhydrazine (1,1-) | [5 empty] | 0.002
101 |  | 540738 | Dimethylhydrazine (1,2-) |  |  | 0.16
102 | * | 121142 | Dinitrotoluene (2,4-) |  |  | 8.9e-05
103 | * | 123911 | Dioxane (1,4-) |  |  | 5e-06 |  |  | 30 |  |  |  |  | 3000
104 | * |  | Dioxin | See footnote "a"
105 | * | 122667 | Diphenylhydrazine (1,2-) |  |  | 0.00022
106 | * | 106898 | Epichlorohydrin |  |  | 1.2e-06 |  |  | 1 |  |  |  |  | 1300
107 | * | 106887 | Epoxybutane (1,2-) | [5 empty] | 20
108 | * | 140885 | Ethyl acrylate | [5 empty] | 8
109 | * | 100414 | Ethylbenzene |  |  | 2.5e-06 | [7 empty] | 1000
110 | * | 51796 | Ethyl carbamate |  |  | 0.00029
111 | * | 75003 | Ethyl chloride | [10 empty] | 10000
112 | * | 106934 | Ethylene dibromide |  |  | 0.0006 |  |  | 0.8
113 | * | 107062 | Ethylene dichloride |  |  | 2.6e-05 |  |  | 400
114 | * | 107211 | Ethylene glycol | [5 empty] | 400
115 | * | 111762 | Ethylene glycol monobutyl ether | [5 empty] | 82 |  |  |  |  | 4700
116 | ** | 110805 | Ethylene glycol monoethyl ether | [5 empty] | 200 |  |  |  |  | 370
117 | ** | 111159 | Ethylene glycol monoethyl ether acetate | [5 empty] | 300 |  |  |  |  | 140
118 | ** | 109864 | Ethylene glycol monomethyl ether | [5 empty] | 20 |  |  |  |  | 93
119 | ** | 110496 | Ethylene glycol monomethyl ether acetate | [5 empty] | 90
120 | * | 75218 | Ethylene oxide |  |  | 0.005 |  |  | 30 |  |  |  |  | 42
121 | * | 96457 | Ethylene thiourea |  |  | 1.3e-05
122 | * | 151564 | Ethyleneimine |  |  | 0.019
123 | * | 75343 | Ethylidene dichloride |  |  | 1.6e-06 |  |  | 500
124 |  | 16984488 | Fluoride | [5 empty] | 13
125 | * | 50000 | Formaldehyde |  |  | 1.3e-05 |  |  | 9 |  |  |  |  | 55
126 |  | 98011 | Furfural | [5 empty] | 50
127 |  |  | Gasoline vapors |  |  | 1e-06 |  |  | 15
128 |  | 111308 | Glutaraldehyde | [5 empty] | 0.08 |  |  |  |  | 4.1
129 |  | 765344 | Glycidaldehyde | [5 empty] | 1
130 | * | 76448 | Heptachlor |  |  | 0.0013
131 |  | 1024573 | Heptachlor epoxide |  |  | 0.0026
132 | * | 118741 | Hexachlorobenzene |  |  | 0.00046
133 | * | 87683 | Hexachlorobutadiene |  |  | 2.2e-05
134 | ** | 319846 | Hexachlorocyclohexane (alpha-) |  |  | 0.0018
135 | ** | 319857 | Hexachlorocyclohexane (beta-) |  |  | 0.00053
136 | * | 58899 | Hexachlorocyclohexane (gamma-) |  |  | 0.00031
137 | ** | 608731 | Hexachlorocyclohexane (technical grade) |  |  | 0.00051
138 | * | 77474 | Hexachlorocyclopentadiene | [5 empty] | 0.2
139 |  | 19408743 | Hexachlorodibenzo-p-dioxin, mixture |  |  | 1.3
140 | * | 67721 | Hexachloroethane |  |  | 1.1e-05 |  |  | 30
141 | * | 822060 | Hexamethylene diisocyanate | [5 empty] | 0.01
142 | * | 110543 | Hexane (N-) | [5 empty] | 700
143 | * | 302012 | Hydrazine |  |  | 0.0049 |  |  | 0.2 |  |  |  |  | 10
144 |  | 10034932 | Hydrazine sulfate |  |  | 0.0049
145 | * | 7647010 | Hydrogen chloride | [5 empty] | 20 |  |  |  |  | 2100
146 | ** | 74908 | Hydrogen cyanide | [5 empty] | 0.8 |  |  |  |  | 340
147 | * | 7664393 | Hydrogen fluoride | [5 empty] | 14 |  |  |  |  | 240
148 | ** | 7783075 | Hydrogen selenide | [10 empty] | 5
149 |  | 7783064 | Hydrogen sulfide | [5 empty] | 2 |  |  |  |  | 98
150 | * | 78591 | Isophorone | [5 empty] | 2000
151 |  | 67630 | Isopropanol | [10 empty] | 3200
152 | * |  | Lead |  |  | 1.2e-05 | [7 empty] | 0.1
153 | * | 108316 | Maleic anhydride | [5 empty] | 0.7
154 | * |  | Manganese | [5 empty] | 0.05 |  |  |  |  | 0.17
155 | * |  | Mercury (elemental) | [5 empty] | 0.3
156 | * | 7439976 | Mercury (inorganic) | [5 empty] | 0.03 |  |  |  |  | 0.6
157 |  | 126987 | Methacrylonitrile | [5 empty] | 0.7
158 | * | 67561 | Methanol | [5 empty] | 4000 |  |  |  |  | 28000
159 | * | 74839 | Methyl bromide | [5 empty] | 5 |  |  |  |  | 3900
160 | * | 74873 | Methyl chloride |  |  | 1.8e-06 |  |  | 90
161 | * | 71556 | Methyl chloroform | [5 empty] | 1000 |  |  |  |  | 9000
162 |  | 78933 | Methyl ethyl ketone | [5 empty] | 5000 |  |  |  |  | 13000
163 | * | 108101 | Methyl isobutyl ketone | [10 empty] | 3000
164 | * | 624839 | Methyl isocyanate | [5 empty] | 1
165 | * | 80626 | Methyl methacrylate | [5 empty] | 700
166 |  | 25013154 | Methyl styrene (mixed isomers) | [5 empty] | 40
167 | * | 1634044 | Methyl tert butyl ether |  |  | 2.6e-07 |  |  | 3000
168 |  | 108872 | Methylcyclohexane | [5 empty] | 3000
169 | * | 101144 | Methylene bis(2-chloroaniline) (4,4'-) |  |  | 0.00043
170 | * | 75092 | Methylene chloride |  |  | 1.3e-08 |  |  | 600 |  |  |  |  | 14000
171 | * | 101779 | Methylenedianiline (4,4-) |  |  | 0.00046 |  |  | 20
172 | * | 101688 | Methylenediphenyl diisocyanate (4,4'-) | [5 empty] | 0.08 |  |  |  |  | 12
173 | * | 60344 | Methylhydrazine |  |  | 0.001 |  |  | 0.02
174 |  | 90948 | Michler's ketone |  |  | 0.00025
175 | * |  | Mineral fibers (<1% free silica) | [5 empty] | 24
176 | * | 91203 | Naphthalene |  |  | 3.4e-05 |  |  | 3
177 | * |  | Nickel and compounds |  |  | 0.00048 |  |  | 0.014 |  |  |  |  | 0.2
178 | ** | 1313991 | Nickel oxide | [5 empty] | 0.02
179 | ** |  | Nickel refinery dust |  |  | 0.00024
180 | ** |  | Nickel, soluble salts | [5 empty] | 0.2
181 | ** | 12035722 | Nickel subsulfide |  |  | 0.00048
182 |  | 7697372 | Nitric acid | [10 empty] | 86
183 |  | 88744 | Nitroaniline (o-) | [5 empty] | 0.05
184 | * | 98953 | Nitrobenzene |  |  | 4e-05 |  |  | 9
185 | * | 79469 | Nitropropane (2-) |  |  | 0.0027 |  |  | 20
186 |  | 55185 | Nitrosodiethylamine (N-) |  |  | 0.043
187 | * | 62759 | Nitrosodimethylamine (N-) |  |  | 0.014
188 |  | 924163 | Nitrosodi-n-butylamine (N-) |  |  | 0.0016
189 |  | 621647 | Nitrosodi-n-propylamine (N-) |  |  | 0.002
190 |  | 86306 | Nitrosodiphenylamine (N-) |  |  | 2.6e-06
191 |  | 156105 | Nitrosodiphenylamine (p-) |  |  | 6.3e-06
192 |  | 10595956 | Nitrosomethylethylamine (N-) |  |  | 0.0063
193 | * | 59892 | Nitrosomorpholine (N-) |  |  | 0.0019
194 |  | 759739 | Nitroso-n-ethylurea (N-) |  |  | 0.0077
195 | * | 684935 | Nitroso-n-methylurea (N-) |  |  | 0.034
196 |  | 100754 | Nitrosopiperidine (N-) |  |  | 0.0027
197 |  | 930552 | Nitrosopyrrolidine (N-) |  |  | 0.00061
198 | * | 87865 | Pentachlorophenol |  |  | 5.1e-06
199 | * | 108952 | Phenol | [5 empty] | 200 |  |  |  |  | 5800
200 | * | 75445 | Phosgene | [5 empty] | 0.3 |  |  |  |  | 4
201 | * | 7803512 | Phosphine | [5 empty] | 0.3 |  |  |  |  | 70
202 | * | 7664382 | Phosphoric acid | [5 empty] | 10
203 | * |  | Phosphorus (white) | [5 empty] | 0.07
204 | * | 85449 | Phthalic anhydride | [5 empty] | 20
205 | * | 1336363 | Polychlorinated biphenyls (PCBs) |  |  | 0.0001
206 | * |  | Polycylic aromatic hydrocarbons (PAHs) | See footnote "b"
207 | * |  | Polycylic organic matter (POM)
208 |  | 7758012 | Potassium bromate |  |  | 0.00014
209 | * | 1120714 | Propane sultone (1,3-) |  |  | 0.00069
210 | * | 57578 | Propiolactone (beta-) |  |  | 0.004
211 | * | 123386 | Propionaldehyde | [5 empty] | 8
212 |  | 115071 | Propylene | [5 empty] | 3000
213 | * | 78875 | Propylene dichloride |  |  | 1e-05 |  |  | 4
214 |  | 107982 | Propylene glycol monomethyl ether | [5 empty] | 2000
215 | * | 75569 | Propylene oxide |  |  | 3.7e-06 |  |  | 30 |  |  |  |  | 3100
216 | ** |  | Selenium and compounds | [5 empty] | 20
217 |  | 7631869 | Silica (crystalline, respirable) | [5 empty] | 3
218 |  | 1310732 | Sodium hydroxide | [10 empty] | 8
219 | * | 100425 | Styrene |  |  | 5.7e-07 |  |  | 1000 |  |  |  |  | 21000
220 | * | 96093 | Styrene oxide |  |  | 4.6e-05
221 |  |  | Sulfates | [10 empty] | 120
222 |  | 7664939 | Sulfuric acid | [5 empty] | 1 |  |  |  |  | 120
223 |  | 2699798 | Sulfuryl fluoride | [5 empty] | 60 |  |  |  |  | 1700
224 | * | 1746016 | Tetrachlorodibenzo(p)dioxin (2,3,7,8-) |  |  | 38 |  |  | 4e-05
225 |  | 630206 | Tetrachloroethane (1,1,1,2-) |  |  | 7.4e-06
226 | * | 79345 | Tetrachloroethane (1,1,2,2-) |  |  | 5.8e-05
227 | * | 127184 | Tetrachloroethylene |  |  | 6.1e-06 |  |  | 40 |  |  |  |  | 20000
228 |  | 811972 | Tetrafluoroethane (1,1,1,2-) | [5 empty] | 80000
229 |  | 109999 | Tetrahydrofuran | [5 empty] | 2000
230 |  | 62555 | Thioacetamide |  |  | 0.0017
231 | * | 7550450 | Titanium tetrachloride | [5 empty] | 0.1
232 | * | 108883 | Toluene | [5 empty] | 3760 |  |  |  |  | 7520
233 | * | 584849 | Toluene diisocyanate (2,4-) |  |  | 1.1e-05 |  |  | 0.008 |  |  |  |  | 2
234 | * | 26471625 | Toluene diisocyanate (2,4-/2,6-) |  |  | 1.1e-05 |  |  | 0.008 |  |  |  |  | 2
235 | * | 91087 | Toluene diisocyanate (2,6-) |  |  | 1.1e-05 |  |  | 0.008 |  |  |  |  | 2
236 | * | 95807 | Toluene-2,4-diamine |  |  | 0.0011
237 | * | 95534 | Toluidine (o-) |  |  | 5.1e-05
238 | * | 8001352 | Toxaphene |  |  | 0.00032
239 |  | 76131 | Trichloro-1,2,2-trifluoroethane (1,1,2-) | [5 empty] | 30000
240 | * | 120821 | Trichlorobenzene (1,2,4-) | [5 empty] | 2
241 | * | 79005 | Trichloroethane (1,1,2-) |  |  | 1.6e-05
242 | * | 79016 | Trichloroethylene |  |  | 4.8e-06 |  |  | 2 |  |  |  |  | 2
243 |  | 75694 | Trichlorofluoromethane | [5 empty] | 700
244 | * | 88062 | Trichlorophenol (2,4,6-) |  |  | 3.1e-06
245 | * | 121448 | Triethylamine | [5 empty] | 7 |  |  |  |  | 2800
246 | * | 1582098 | Trifluralin |  |  | 2.2e-06
247 |  | 526738 | Trimethylbenzene (1,2,3-) | [5 empty] | 60
248 |  | 95636 | Trimethylbenzene (1,2,4-) | [5 empty] | 60
249 |  | 108678 | Trimethylbenzene (1,3,5-) | [5 empty] | 60
250 |  | 25551137 | Trimethylbenzene (1,2,3-/1,2,4-/1,3,5-) | [5 empty] | 60
251 |  | 7440622 | Vanadium | [5 empty] | 0.1 |  |  |  |  | 0.8
252 |  | 1314621 | Vanadium pentoxide | [10 empty] | 30
253 | * | 108054 | Vinyl acetate | [5 empty] | 200
254 | * | 593602 | Vinyl bromide |  |  | 3.2e-05 |  |  | 3
255 | * | 75014 | Vinyl chloride |  |  | 8.8e-06 |  |  | 100 |  |  |  |  | 180000
256 | * | 75354 | Vinylidene chloride | [5 empty] | 200
257 | * |  | Xylene (m-,o-,p-, or mixed isomers) | [5 empty] | 100 |  |  |  |  | 22000
If any calculated long-term or short-term effects for an air toxic result in "Further Evaluation Required" (FER) on this Risk Screening Worksheet, a Refined Risk Assessment is required for that air toxic.
NOTE:
* |  | Clean Air Act hazardous air pollutant
** |  | Clean Air Act hazardous air pollutant, but not listed individually (part of a group)
a |  | Dioxins may be considered to be all 2,3,7,8-tetrachlorodibenzo(p)dioxin), or separated into congeners (contact AQEv).
b |  | PAH or POM may be considered to be all benzo(a)pyrene, or separated into individual PAHs (contact AQEv).
The results are determined by comparing the long-term and short-term effects to the single-source thresholds, listed below.
The threshold value of negligible risk for incremental risk (IR) is 1 in a million (1.0E-06). An IR value less than or equal to 1 in million is considered negligible.
The threshold value of negligible risk for long-term hazard quotient (HQ) for non-carcinogenic risk is 1.0. An HQ less than or equal to 1.0 is considered negligible.
The threshold value of negligible risk for short-term hazard quotient (HQst) for non-carcinogenic risk is 1.0. An HQst less than or equal to 1.0 is considered negligible.

## Vector (hidden)
10 | 2
11 | 3
12 | 4
13 | 5
14 | 6
15 | 7
16 | 8
17 | 9
18 | 10
19 | 11
20 | 12
21 | 13
22 | 14
23 | 15
24 | 16
25 | 17
26 | 18
27 | 19
28 | 20
29 | 21
30 | 22
32 | 23
34 | 24
36 | 25
38 | 26
40 | 27
42 | 28
44 | 29
46 | 30
48 | 31
50 | 32
55 | 33
60 | 34
65 | 35
70 | 36
75 | 37
80 | 38
85 | 39
90 | 40
95 | 41
100 | 42
110 | 43
120 | 44
130 | 45
140 | 46
150 | 47
160 | 48
170 | 49
180 | 50
190 | 51
200 | 52
210 | 53
220 | 54
230 | 55
240 | 56
250 | 57

## CAS Index
DRAFT NJDEP AIR QUALITY PERMITTING PROGRAM RISK SCREENING WORKSHEET
For Carcinogenic and Long-Term and Short-Term Noncarcinogenic Effects
Air Toxics on the Risk Screening Worksheet in Order of CAS Number
To search for an air toxic by name, select "Edit" on menu above, then "Find," and type in part of name.
Those marked with an asterisk (* or **) are HAPs under Section 112(b) of the 1990 Clean Air Act Amendments.
| CAS No. | Air Toxic | Synonym
* | 50000 | Formaldehyde
| 50293 | DDT
** | 50328 | Benzo(a)pyrene
* | 51796 | Ethyl carbamate | Urethane
* | 53963 | Acetylaminofluorene (2-)
| 55185 | Nitrosodiethylamine (N-)
* | 56235 | Carbon tetrachloride
* | 57147 | Dimethylhydrazine (1,1-)
* | 57578 | Propiolactone (beta-)
* | 57749 | Chlordane
* | 58899 | Hexachlorocyclohexane (gamma-) | Lindane
* | 59892 | Nitrosomorpholine (N-)
* | 60117 | Dimethylaminoazobenzene (4-)
* | 60344 | Methylhydrazine
* | 60355 | Acetamide
| 60571 | Dieldrin
* | 62533 | Aniline
| 62555 | Thioacetamide
* | 62737 | Dichlorvos
* | 62759 | Nitrosodimethylamine (N-)
* | 67561 | Methanol
| 67630 | Isopropanol
| 67641 | Acetone
* | 67663 | Chloroform
* | 67721 | Hexachloroethane
* | 68122 | Dimethylformamide (N,N-)
* | 71432 | Benzene
* | 71556 | Methyl chloroform | 1,1,1-Trichloroethane
* | 72559 | DDE
* | 74839 | Methyl bromide | Bromomethane
* | 74873 | Methyl chloride | Chloromethane
** | 74908 | Hydrogen cyanide
| 74975 | Bromochloromethane | Chlorobromomethane
* | 75003 | Ethyl chloride
* | 75014 | Vinyl chloride
* | 75058 | Acetonitrile
* | 75070 | Acetaldehyde
* | 75092 | Methylene chloride | Dichloromethane
* | 75150 | Carbon disulfide
* | 75218 | Ethylene oxide
* | 75252 | Bromoform
| 75274 | Bromodichloromethane
| 75296 | Chloropropane (2-)
* | 75343 | Ethylidene dichloride | 1,1-Dichloroethane
* | 75354 | Vinylidene chloride | 1,1-Dichloroethylene
| 75376 | Difluoroethane (1,1-) | HCFC-152a
* | 75445 | Phosgene
| 75456 | Chlorodifluoromethane | HCFC-22
* | 75569 | Propylene oxide
| 75683 | Chloro-1,1-difluoroethane (1-) | HCFC-142b
| 75694 | Trichlorofluoromethane
| 75718 | Dichlorodifluoromethane
| 75865 | Acetone cyanohydrin
| 76062 | Chloropicrin
| 76131 | Trichloro-1,2,2-trifluoroethane (1,1,2-) | Freon 113
* | 76448 | Heptachlor
* | 77474 | Hexachlorocyclopentadiene
| 77736 | Dicyclopentadiene
* | 77781 | Dimethyl sulfate
* | 78591 | Isophorone
* | 78875 | Propylene dichloride | 1,2-Dichloropropane
| 78933 | Methyl ethyl ketone | MEK
* | 79005 | Trichloroethane (1,1,2-)
* | 79016 | Trichloroethylene
* | 79061 | Acrylamide
* | 79107 | Acrylic acid
* | 79345 | Tetrachloroethane (1,1,2,2-)
* | 79447 | Dimethylcarbamyl chloride
* | 79469 | Nitropropane (2-)
* | 80626 | Methyl methacrylate
* | 85449 | Phthalic anhydride
| 86306 | Nitrosodiphenylamine (N-)
* | 87683 | Hexachlorobutadiene
* | 87865 | Pentachlorophenol
* | 88062 | Trichlorophenol (2,4,6-)
| 88744 | Nitroaniline (o-)
* | 90040 | Anisidine (o-)
| 90948 | Michler's ketone
* | 91087 | Toluene diisocyanate (2,6-)
* | 91203 | Naphthalene
* | 91941 | Dichlorobenzidine (3,3'-)
* | 92524 | Biphenyl (1,1-)
* | 92671 | Aminobiphenyl (4-)
* | 92875 | Benzidine
| 95501 | Dichlorobenzene (1,2-)
* | 95534 | Toluidine (o-)
| 95636 | Trimethylbenzene (1,2,4-)
| 95692 | Chloro-o-toluidine (p-)
* | 95807 | Toluene-2,4-diamine | 2,4-Diaminotoluene
| 95830 | Chloro-o-phenylenediamine (4-)
* | 96093 | Styrene oxide
* | 96128 | Dibromo-3-chloropropane (1,2-)
* | 96457 | Ethylene thiourea
| 98011 | Furfural
* | 98077 | Benzotrichloride
| 98828 | Cumene
* | 98862 | Acetophenone
* | 98953 | Nitrobenzene
* | 100414 | Ethylbenzene
* | 100425 | Styrene
* | 100447 | Benzyl chloride | Chloromethylbenzene
| 100754 | Nitrosopiperidine (N-)
* | 101144 | Methylene bis(2-chloroaniline) (4,4'-)
* | 101688 | Methylenediphenyl diisocyanate (4,4'-)
| 101779 | Methylenedianiline (4,4-)
| 103333 | Azobenzene
| 105602 | Caprolactam
* | 106467 | Dichlorobenzene (1,4-)
* | 106887 | Epoxybutane (1,2-)
* | 106898 | Epichlorohydrin
* | 106934 | Ethylene dibromide | 1,2-Dibromoethane
| 106945 | Bromopropane (1-) | n-Propyl bromide
* | 106990 | Butadiene (1,3-)
* | 107028 | Acrolein
* | 107051 | Allyl chloride
* | 107062 | Ethylene dichloride | 1,2-Dichloroethane
* | 107131 | Acrylonitrile
* | 107211 | Ethylene glycol
* | 107302 | Chloromethyl methyl ether
| 107982 | Propylene glycol monomethyl ether
* | 108054 | Vinyl acetate
* | 108101 | Methyl isobutyl ketone | MIBK
* | 108316 | Maleic anhydride
| 108601 | Bis(2-chloroisopropyl)ether
| 108872 | Methylcyclohexane
* | 108883 | Toluene
* | 108907 | Chlorobenzene
* | 108952 | Phenol
** | 109864 | Ethylene glycol monomethyl ether | 2-Methoxyethanol
| 109999 | Tetrahydrofuran
** | 110496 | Ethylene glycol monomethyl ether acetate
* | 110543 | Hexane (N-)
** | 110805 | Ethylene glycol monoethyl ether | 2-Ethoxyethanol
| 110827 | Cyclohexane
** | 111159 | Ethylene glycol monoethyl ether acetate
| 111308 | Glutaraldehyde
* | 111422 | Diethanolamine
* | 111444 | Dichloroethyl ether | Bis(2-chloroethyl)ether
* | 111762 | Ethylene glycol monobutyl ether | 2-Butoxyethanol; EGBE
| 112345 | Diethylene glycol monobutyl ether
| 115071 | Propylene
| 117793 | Aminoanthraquinone (2-)
* | 117817 | Bis(2-ethylhexyl)phthalate | Di(2-ethylhexyl)phthalate; DEHP
* | 118741 | Hexachlorobenzene
| 120718 | Cresidine (p-)
* | 120821 | Trichlorobenzene (1,2,4-)
* | 121142 | Dinitrotoluene (2,4-)
* | 121448 | Triethylamine
* | 122667 | Diphenylhydrazine (1,2-)
* | 123386 | Propionaldehyde
* | 123911 | Dioxane (1,4-)
| 124481 | Dibromochloromethane | Chlorodibromomethane
| 126987 | Methacrylonitrile
* | 126998 | Chloroprene | 2-Chloro-1,3-butadiene
* | 127184 | Tetrachloroethylene | Perchloroethylene
* | 133062 | Captan
| 135206 | Cupferron
| 140578 | Aramite
* | 140885 | Ethyl acrylate
* | 151564 | Ethyleneimine | Aziridine
| 156105 | Nitrosodiphenylamine (p-)
* | 302012 | Hydrazine
| 309002 | Aldrin
** | 319846 | Hexachlorocyclohexane (alpha-)
** | 319857 | Hexachlorocyclohexane (beta-)
* | 463581 | Carbonyl sulfide
* | 510156 | Chlorobenzilate | Ethyl-4,4'-dichlorobenzilate
* | 532274 | Chloroacetophenone (2-)
| 540738 | Dimethylhydrazine (1,2-)
* | 542756 | Dichloropropene (1,3-)
* | 542881 | Bis(chloromethyl)ether
* | 584849 | Toluene diisocyanate (2,4-)
* | 593602 | Vinyl bromide | Bromoethene
** | 608731 | Hexachlorocyclohexane (technical grade)
| 615054 | Diaminoanisole (2,4-)
| 621647 | Nitrosodi-n-propylamine (N-)
* | 624839 | Methyl isocyanate
| 630206 | Tetrachloroethane (1,1,1,2-)
* | 684935 | Nitroso-n-methylurea (N-)
| 759739 | Nitroso-n-ethylurea (N-)
| 764410 | Dichloro-2-butene (1,4-)
| 765344 | Glycidaldehyde
| 811972 | Tetrafluoroethane (1,1,1,2-)
* | 822060 | Hexamethylene diisocyanate
| 924163 | Nitrosodi-n-butylamine (N-)
| 930552 | Nitrosopyrrolidine (N-)
| 1024573 | Heptachlor epoxide
* | 1120714 | Propane sultone (1,3-)
** | 1309644 | Antimony trioxide
| 1310732 | Sodium hydroxide
** | 1313991 | Nickel oxide
| 1314621 | Vanadium pentoxide
* | 1332214 | Asbestos
* | 1336363 | Polychlorinated biphenyls (PCBs)
* | 1582098 | Trifluralin
* | 1634044 | Methyl tert butyl ether | MTBE
* | 1746016 | Tetrachlorodibenzo(p)dioxin (2,3,7,8-) | Dioxin
| 2699798 | Sulfuryl fluoride
* | 7439976 | Mercury (inorganic)
| 7440428 | Boron (elemental)
| 7440622 | Vanadium
* | 7550450 | Titanium tetrachloride
| 7631869 | Silica (crystalline, respirable)
| 7637072 | Boron trifluoride
* | 7647010 | Hydrogen chloride | Hydrochloric acid
* | 7664382 | Phosphoric acid
* | 7664393 | Hydrogen fluoride
| 7664417 | Ammonia
| 7664939 | Sulfuric acid
| 7697372 | Nitric acid
| 7758012 | Potassium bromate
* | 7782505 | Chlorine
| 7783064 | Hydrogen sulfide
** | 7783075 | Hydrogen selenide
** | 7784421 | Arsine
* | 7803512 | Phosphine
* | 8001352 | Toxaphene
* | 8007452 | Coke oven emissions
| 10034932 | Hydrazine sulfate
| 10049044 | Chlorine dioxide
| 10595956 | Nitrosomethylethylamine (N-)
| 16984488 | Fluoride
** | 18540299 | Chromium VI (total)
| 19408743 | Hexachlorodibenzo-p-dioxin, mixture
| 25013154 | Methyl styrene (mixed isomers)
* | 26471625 | Toluene diisocyanate (2,4-/2,6-)
| 108171262 | Chlorinated paraffins

## Annual (hidden)
1 | 2 | 3 | 4 | 5 | 6 | 7 | 8 | 9 | 10 | 11 | 12 | 13 | 14 | 15 | 16 | 17 | 18 | 19 | 20 | 21 | 22 | 23 | 24 | 25 | 26 | 27 | 28 | 29 | 30 | 31 | 32 | 33 | 34 | 35 | 36 | 37 | 38 | 39 | 40 | 41 | 42 | 43 | 44 | 45 | 46 | 47 | 48 | 49 | 50 | 51 | 52
[10 empty] | Stack Height (feet) | [13 empty] | Stack Height (feet) | [13 empty] | Stack Height (feet)
Distance from Stack (ft) | 15 | 16 | 17 | 18 | 19 | 20 | 21 | 22 | 23 | 24 | 25 | 26 | 27 | 28 | 29 | 30 | 32 | 34 | 36 | 38 | 40 | 42 | 44 | 46 | 48 | 50 | 55 | 60 | 65 | 70 | 75 | 80 | 85 | 90 | 95 | 100 | 110 | 120 | 130 | 140 | 150 | 160 | 170 | 180 | 190 | 200 | 210 | 220 | 230 | 240 | 250
0 | 58.4309 | 55.372186 | 52.3135 | 49.2547 | 46.196 | 43.1373 | 44.0114 | 44.8856 | 45.7598 | 46.634 | 47.5082 | 45.536 | 43.5638 | 41.5916 | 39.6193 | 37.6471 | 35.0269 | 32.4067 | 29.7864 | 27.1662 | 24.546 | 22.9601 | 21.3743 | 19.7884 | 18.2025 | 16.6167 | 14.5991 | 12.5816 | 10.5641 | 8.5466 | 6.529 | 5.8966 | 5.2641 | 4.6316 | 3.9991 | 3.3666 | 2.965 | 2.5633 | 2.1617 | 1.76 | 1.3593 | 1.2314 | 1.1035 | 0.97563 | 0.84775 | 0.71998 | 0.66313 | 0.60628 | 0.54944 | 0.49265 | 0.4361
20 | 58.4309 | 55.372186 | 52.3135 | 49.2547 | 46.196 | 43.1373 | 44.0114 | 44.8856 | 45.7598 | 46.634 | 47.5082 | 45.536 | 43.5638 | 41.5916 | 39.6193 | 37.6471 | 35.0269 | 32.4067 | 29.7864 | 27.1662 | 24.546 | 22.9601 | 21.3743 | 19.7884 | 18.2025 | 16.6167 | 14.5991 | 12.5816 | 10.5641 | 8.5466 | 6.529 | 5.8966 | 5.2641 | 4.6316 | 3.9991 | 3.3666 | 2.965 | 2.5633 | 2.1617 | 1.76 | 1.3593 | 1.2314 | 1.1035 | 0.97563 | 0.84775 | 0.71998 | 0.66313 | 0.60628 | 0.54944 | 0.49265 | 0.4361
25 | 56.8773 | 53.928991 | 50.9807 | 48.0324 | 45.0842 | 42.1359 | 42.9669 | 43.7978 | 44.6288 | 45.4597 | 46.2907 | 44.3893 | 42.488 | 40.5866 | 38.6852 | 36.7838 | 34.2322 | 31.6806 | 29.129 | 26.5773 | 24.0257 | 22.4868 | 20.9478 | 19.4089 | 17.87 | 16.3311 | 14.3629 | 12.3947 | 10.4266 | 8.4584 | 6.4903 | 5.8642 | 5.2381 | 4.612 | 3.9859 | 3.3598 | 2.9596 | 2.5594 | 2.1592 | 1.759 | 1.3593 | 1.2314 | 1.1035 | 0.97563 | 0.84775 | 0.71998 | 0.66313 | 0.60628 | 0.54944 | 0.49265 | 0.4361
30 | 55.3236 | 52.485796 | 49.648 | 46.8102 | 43.9724 | 41.1345 | 41.9223 | 42.71 | 43.4977 | 44.2855 | 45.0732 | 43.2427 | 41.4121 | 39.5816 | 37.7511 | 35.9206 | 33.4375 | 30.9545 | 28.4715 | 25.9884 | 23.5054 | 22.0134 | 20.5214 | 19.0294 | 17.5374 | 16.0454 | 14.1266 | 12.2078 | 10.2891 | 8.3703 | 6.4515 | 5.8318 | 5.212 | 4.5923 | 3.9726 | 3.3529 | 2.9542 | 2.5554 | 2.1567 | 1.758 | 1.3593 | 1.2314 | 1.1035 | 0.97563 | 0.84775 | 0.71998 | 0.66313 | 0.60628 | 0.54944 | 0.49265 | 0.4361
35 | 53.2039 | 50.506201 | 47.8085 | 45.1108 | 42.4132 | 39.7155 | 40.4532 | 41.1909 | 41.9286 | 42.6663 | 43.404 | 41.6642 | 39.9244 | 38.1846 | 36.4448 | 34.705 | 32.3158 | 29.9266 | 27.5374 | 25.1482 | 22.759 | 21.3304 | 19.9018 | 18.4732 | 17.0446 | 15.616 | 13.7688 | 11.9215 | 10.0742 | 8.2269 | 6.3796 | 5.7708 | 5.162 | 4.5532 | 3.9444 | 3.3357 | 2.9401 | 2.5445 | 2.1489 | 1.7533 | 1.3577 | 1.2301 | 1.1026 | 0.97503 | 0.84748 | 0.71998 | 0.66313 | 0.60628 | 0.54944 | 0.49265 | 0.4361
40 | 51.0842 | 48.526606 | 45.9691 | 43.4115 | 40.854 | 38.2964 | 38.9841 | 39.6718 | 40.3594 | 41.0471 | 41.7348 | 40.0857 | 38.4366 | 36.7875 | 35.1385 | 33.4894 | 31.194 | 28.8987 | 26.6033 | 24.308 | 22.0126 | 20.6474 | 19.2822 | 17.917 | 16.5519 | 15.1867 | 13.4109 | 11.6351 | 9.8593 | 8.0835 | 6.3077 | 5.7098 | 5.112 | 4.5141 | 3.9163 | 3.3184 | 2.926 | 2.5335 | 2.141 | 1.7486 | 1.3561 | 1.2289 | 1.1016 | 0.97442 | 0.8472 | 0.71998 | 0.66313 | 0.60628 | 0.54944 | 0.49265 | 0.4361
45 | 48.7858 | 46.370358 | 43.9549 | 41.5394 | 39.1239 | 36.7084 | 37.3483 | 37.9881 | 38.6279 | 39.2677 | 39.9075 | 38.3507 | 36.794 | 35.2372 | 33.6804 | 32.1236 | 29.9309 | 27.7382 | 25.5455 | 23.3528 | 21.1601 | 19.8641 | 18.5682 | 17.2723 | 15.9764 | 14.6805 | 12.9859 | 11.2914 | 9.5968 | 7.9023 | 6.2077 | 5.6245 | 5.0413 | 4.458 | 3.8748 | 3.2916 | 2.9038 | 2.516 | 2.1281 | 1.7403 | 1.3525 | 1.2259 | 1.0993 | 0.97266 | 0.84604 | 0.71942 | 0.66272 | 0.60602 | 0.54932 | 0.49265 | 0.4361
50 | 46.4875 | 44.21411 | 41.9407 | 39.6673 | 37.3939 | 35.1205 | 35.7124 | 36.3044 | 36.8963 | 37.4883 | 38.0803 | 36.6158 | 35.1513 | 33.6868 | 32.2223 | 30.7578 | 28.6678 | 26.5777 | 24.4877 | 22.3976 | 20.3075 | 19.0809 | 17.8542 | 16.6276 | 15.4009 | 14.1743 | 12.561 | 10.9477 | 9.3344 | 7.7211 | 6.1078 | 5.5392 | 4.9706 | 4.402 | 3.8333 | 3.2647 | 2.8816 | 2.4984 | 2.1153 | 1.7321 | 1.3489 | 1.2229 | 1.0969 | 0.97089 | 0.84488 | 0.71887 | 0.66232 | 0.60576 | 0.54921 | 0.49265 | 0.4361
55 | 44.3224 | 42.174789 | 40.0272 | 37.8795 | 35.7319 | 33.5842 | 34.134 | 34.6838 | 35.2336 | 35.7834 | 36.3332 | 34.9504 | 33.5677 | 32.1849 | 30.8021 | 29.4194 | 27.4283 | 25.4372 | 23.4461 | 21.455 | 19.4639 | 18.2982 | 17.1325 | 15.9668 | 14.8011 | 13.6354 | 12.1055 | 10.5756 | 9.0457 | 7.5158 | 5.9859 | 5.4346 | 4.8833 | 4.332 | 3.7807 | 3.2294 | 2.8522 | 2.475 | 2.0979 | 1.7207 | 1.3435 | 1.2184 | 1.0932 | 0.96805 | 0.84288 | 0.71771 | 0.66138 | 0.60504 | 0.5487 | 0.49236 | 0.43602
60 | 42.1573 | 40.135468 | 38.1136 | 36.0917 | 34.0699 | 32.048 | 32.5556 | 33.0633 | 33.5709 | 34.0785 | 34.5862 | 33.2851 | 31.9841 | 30.683 | 29.382 | 28.0809 | 26.1888 | 24.2966 | 22.4045 | 20.5123 | 18.6202 | 17.5155 | 16.4107 | 15.306 | 14.2013 | 13.0966 | 11.6501 | 10.2036 | 8.7571 | 7.3106 | 5.8641 | 5.3301 | 4.796 | 4.262 | 3.728 | 3.194 | 2.8228 | 2.4517 | 2.0805 | 1.7093 | 1.3382 | 1.2138 | 1.0895 | 0.9652 | 0.84088 | 0.71656 | 0.66044 | 0.60431 | 0.54819 | 0.49206 | 0.43594
65 | 40.3108 | 38.390371 | 36.4699 | 34.5495 | 32.6291 | 30.7087 | 31.1853 | 31.662 | 32.1386 | 32.6152 | 33.0919 | 31.8609 | 30.63 | 29.399 | 28.1681 | 26.9371 | 25.1298 | 23.3225 | 21.5153 | 19.708 | 17.9007 | 16.843 | 15.7852 | 14.7275 | 13.6697 | 12.612 | 11.2356 | 9.8593 | 8.4829 | 7.1065 | 5.7302 | 5.2144 | 4.6987 | 4.1829 | 3.6671 | 3.1514 | 2.7873 | 2.4232 | 2.0592 | 1.6951 | 1.331 | 1.2078 | 1.0845 | 0.9613 | 0.83806 | 0.71482 | 0.65898 | 0.60314 | 0.54729 | 0.49145 | 0.43561
70 | 38.4643 | 36.645274 | 34.8263 | 33.0073 | 31.1883 | 29.3693 | 29.815 | 30.2606 | 30.7063 | 31.1519 | 31.5976 | 30.4367 | 29.2759 | 28.115 | 26.9541 | 25.7933 | 24.0709 | 22.3485 | 20.6261 | 18.9037 | 17.1812 | 16.1705 | 15.1597 | 14.1489 | 13.1381 | 12.1274 | 10.8212 | 9.5149 | 8.2087 | 6.9025 | 5.5963 | 5.0988 | 4.6013 | 4.1038 | 3.6063 | 3.1087 | 2.7518 | 2.3948 | 2.0378 | 1.6809 | 1.3239 | 1.2017 | 1.0796 | 0.95741 | 0.83524 | 0.71308 | 0.65752 | 0.60196 | 0.5464 | 0.49084 | 0.43528
75 | 37.0899 | 35.343998 | 33.5981 | 31.8522 | 30.1063 | 28.3604 | 28.799 | 29.2376 | 29.6762 | 30.1148 | 30.5534 | 29.4367 | 28.32 | 27.2033 | 26.0866 | 24.9699 | 23.3057 | 21.6416 | 19.9774 | 18.3132 | 16.649 | 15.6702 | 14.6915 | 13.7127 | 12.7339 | 11.7551 | 10.4951 | 9.235 | 7.9749 | 6.7149 | 5.4548 | 4.9759 | 4.497 | 4.0181 | 3.5392 | 3.0603 | 2.7112 | 2.3622 | 2.0132 | 1.6642 | 1.3152 | 1.1943 | 1.0734 | 0.95254 | 0.83166 | 0.71079 | 0.65557 | 0.60035 | 0.54514 | 0.48992 | 0.4347
80 | 35.7156 | 34.042722 | 32.3699 | 30.697 | 29.0242 | 27.3514 | 27.7829 | 28.2145 | 28.646 | 29.0776 | 29.5091 | 28.4366 | 27.3641 | 26.2916 | 25.2191 | 24.1466 | 22.5406 | 20.9346 | 19.3287 | 17.7227 | 16.1168 | 15.17 | 14.2232 | 13.2764 | 12.3297 | 11.3829 | 10.169 | 8.9551 | 7.7412 | 6.5273 | 5.3134 | 4.853 | 4.3927 | 3.9324 | 3.4721 | 3.0118 | 2.6707 | 2.3296 | 1.9886 | 1.6475 | 1.3064 | 1.1868 | 1.0672 | 0.94766 | 0.82808 | 0.7085 | 0.65362 | 0.59875 | 0.54387 | 0.489 | 0.43412
85 | 34.6441 | 33.023684 | 31.4033 | 29.7828 | 28.1624 | 26.542 | 26.9578 | 27.3736 | 27.7894 | 28.2053 | 28.6211 | 27.5828 | 26.5445 | 25.5062 | 24.4678 | 23.4295 | 21.8731 | 20.3166 | 18.7602 | 17.2037 | 15.6473 | 14.7276 | 13.8078 | 12.8881 | 11.9684 | 11.0486 | 9.8729 | 8.6971 | 7.5213 | 6.3455 | 5.1698 | 4.7278 | 4.2858 | 3.8437 | 3.4017 | 2.9597 | 2.627 | 2.2943 | 1.9616 | 1.6289 | 1.2962 | 1.1781 | 1.06 | 0.94191 | 0.82381 | 0.70571 | 0.65123 | 0.59675 | 0.54227 | 0.48779 | 0.4333
90 | 33.5727 | 32.004646 | 30.4366 | 28.8686 | 27.3006 | 25.7326 | 26.1327 | 26.5328 | 26.9328 | 27.3329 | 27.733 | 26.7289 | 25.7248 | 24.7207 | 23.7166 | 22.7125 | 21.2056 | 19.6986 | 18.1917 | 16.6848 | 15.1778 | 14.2851 | 13.3925 | 12.4998 | 11.6071 | 10.7144 | 9.5768 | 8.4391 | 7.3015 | 6.1638 | 5.0262 | 4.6025 | 4.1788 | 3.7551 | 3.3314 | 2.9077 | 2.5833 | 2.259 | 1.9347 | 1.6103 | 1.286 | 1.1694 | 1.0528 | 0.93615 | 0.81954 | 0.70293 | 0.64884 | 0.59475 | 0.54067 | 0.48658 | 0.43249
95 | 32.5866 | 31.064004 | 29.5414 | 28.0189 | 26.4963 | 24.9737 | 25.3622 | 25.7506 | 26.1391 | 26.5276 | 26.916 | 25.9419 | 24.9678 | 23.9936 | 23.0195 | 22.0454 | 20.5843 | 19.1231 | 17.662 | 16.2008 | 14.7397 | 13.8751 | 13.0105 | 12.1459 | 11.2814 | 10.4168 | 9.3125 | 8.2081 | 7.1038 | 5.9995 | 4.8952 | 4.4868 | 4.0785 | 3.6701 | 3.2617 | 2.8534 | 2.5376 | 2.2218 | 1.906 | 1.5902 | 1.2745 | 1.1595 | 1.0445 | 0.92958 | 0.81461 | 0.69965 | 0.64601 | 0.59237 | 0.53873 | 0.48509 | 0.43145
100 | 31.6005 | 30.123362 | 28.6462 | 27.1691 | 25.692 | 24.2149 | 24.5917 | 24.9685 | 25.3454 | 25.7222 | 26.099 | 25.1549 | 24.2107 | 23.2666 | 22.3224 | 21.3783 | 19.9629 | 18.5476 | 17.1322 | 15.7169 | 14.3015 | 13.465 | 12.6286 | 11.7921 | 10.9556 | 10.1191 | 9.0481 | 7.9772 | 6.9062 | 5.8352 | 4.7642 | 4.3712 | 3.9781 | 3.5851 | 3.1921 | 2.7991 | 2.4919 | 2.1846 | 1.8774 | 1.5702 | 1.263 | 1.1496 | 1.0363 | 0.923 | 0.80969 | 0.69637 | 0.64318 | 0.58998 | 0.53679 | 0.48359 | 0.4304
110 | 29.9539 | 28.56802 | 27.1821 | 25.7963 | 24.4104 | 23.0245 | 23.3611 | 23.6976 | 24.0342 | 24.3708 | 24.7074 | 23.8204 | 22.9334 | 22.0464 | 21.1594 | 20.2724 | 18.9266 | 17.5807 | 16.2348 | 14.889 | 13.5431 | 12.7498 | 11.9566 | 11.1633 | 10.3701 | 9.5768 | 8.5789 | 7.581 | 6.583 | 5.5851 | 4.5872 | 4.21 | 3.8327 | 3.4554 | 3.0782 | 2.7009 | 2.4077 | 2.1145 | 1.8213 | 1.528 | 1.2348 | 1.1253 | 1.0158 | 0.90633 | 0.79683 | 0.68734 | 0.63529 | 0.58325 | 0.5312 | 0.47916 | 0.42711
120 | 28.3073 | 27.012678 | 25.718 | 24.4234 | 23.1288 | 21.8341 | 22.1304 | 22.4267 | 22.7231 | 23.0194 | 23.3157 | 22.4859 | 21.6561 | 20.8262 | 19.9964 | 19.1666 | 17.8902 | 16.6138 | 15.3375 | 14.0611 | 12.7847 | 12.0346 | 11.2846 | 10.5346 | 9.7845 | 9.0345 | 8.1096 | 7.1848 | 6.2599 | 5.3351 | 4.4102 | 4.0488 | 3.6873 | 3.3258 | 2.9643 | 2.6028 | 2.3236 | 2.0443 | 1.7651 | 1.4859 | 1.2067 | 1.101 | 0.99533 | 0.88965 | 0.78398 | 0.6783 | 0.62741 | 0.57651 | 0.52561 | 0.47472 | 0.42382
130 | 26.6607 | 25.457336 | 24.2539 | 23.0505 | 21.8471 | 20.6437 | 20.8998 | 21.1559 | 21.4119 | 21.668 | 21.9241 | 21.1514 | 20.3787 | 19.6061 | 18.8334 | 18.0608 | 16.8539 | 15.647 | 14.4401 | 13.2332 | 12.0263 | 11.3194 | 10.6126 | 9.9058 | 9.199 | 8.4922 | 7.6404 | 6.7886 | 5.9368 | 5.0851 | 4.2333 | 3.8876 | 3.5418 | 3.1961 | 2.8504 | 2.5046 | 2.2394 | 1.9742 | 1.709 | 1.4438 | 1.1785 | 1.0767 | 0.97483 | 0.87298 | 0.77112 | 0.66927 | 0.61952 | 0.56977 | 0.52003 | 0.47028 | 0.42053
140 | 25.0142 | 23.901994 | 22.7898 | 21.6777 | 20.5655 | 19.4533 | 19.6691 | 19.885 | 20.1008 | 20.3166 | 20.5324 | 19.8169 | 19.1014 | 18.3859 | 17.6704 | 16.9549 | 15.8175 | 14.6801 | 13.5427 | 12.4053 | 11.2679 | 10.6043 | 9.9406 | 9.277 | 8.6134 | 7.9498 | 7.1711 | 6.3924 | 5.6137 | 4.835 | 4.0563 | 3.7264 | 3.3964 | 3.0664 | 2.7365 | 2.4065 | 2.1553 | 1.9041 | 1.6528 | 1.4016 | 1.1504 | 1.0524 | 0.95434 | 0.8563 | 0.75827 | 0.66023 | 0.61164 | 0.56304 | 0.51444 | 0.46584 | 0.41724
150 | 23.3676 | 22.346652 | 21.3257 | 20.3048 | 19.2839 | 18.2629 | 18.4385 | 18.6141 | 18.7896 | 18.9652 | 19.1408 | 18.4824 | 17.8241 | 17.1658 | 16.5074 | 15.8491 | 14.7812 | 13.7132 | 12.6453 | 11.5774 | 10.5094 | 9.8891 | 9.2687 | 8.6483 | 8.0279 | 7.4075 | 6.7019 | 5.9962 | 5.2906 | 4.585 | 3.8794 | 3.5652 | 3.251 | 2.9368 | 2.6226 | 2.3084 | 2.0711 | 1.8339 | 1.5967 | 1.3595 | 1.1223 | 1.0281 | 0.93384 | 0.83963 | 0.74541 | 0.6512 | 0.60375 | 0.5563 | 0.50885 | 0.4614 | 0.41395
160 | 20.5518 | 19.7356232 | 18.9194 | 18.1032 | 17.287 | 16.4708 | 16.6112 | 16.7517 | 16.8921 | 17.0326 | 17.173 | 16.6463 | 16.1197 | 15.593 | 15.0663 | 14.5397 | 13.6853 | 12.831 | 11.9767 | 11.1223 | 10.268 | 9.6365 | 9.005 | 8.3735 | 7.7421 | 7.1106 | 6.4341 | 5.7575 | 5.081 | 4.4045 | 3.7279 | 3.431 | 3.1341 | 2.8372 | 2.5403 | 2.2433 | 2.0131 | 1.7829 | 1.5526 | 1.3224 | 1.0921 | 1.0016 | 0.91109 | 0.82057 | 0.73005 | 0.63953 | 0.59345 | 0.54737 | 0.50129 | 0.45521 | 0.40913
170 | 17.7361 | 17.1245944 | 16.5131 | 15.9016 | 15.2901 | 14.6786 | 14.7839 | 14.8893 | 14.9946 | 15.0999 | 15.2053 | 14.8103 | 14.4153 | 14.0203 | 13.6253 | 13.2303 | 12.5895 | 11.9488 | 11.308 | 10.6673 | 10.0265 | 9.3839 | 8.7414 | 8.0988 | 7.4562 | 6.8137 | 6.1662 | 5.5188 | 4.8714 | 4.224 | 3.5765 | 3.2969 | 3.0173 | 2.7376 | 2.458 | 2.1783 | 1.9551 | 1.7318 | 1.5085 | 1.2853 | 1.062 | 0.97517 | 0.88834 | 0.80151 | 0.71468 | 0.62786 | 0.58315 | 0.53844 | 0.49373 | 0.44902 | 0.40431
180 | 14.9204 | 14.5135656 | 14.1068 | 13.7 | 13.2932 | 12.8864 | 12.9566 | 13.0269 | 13.0971 | 13.1673 | 13.2375 | 12.9742 | 12.7109 | 12.4475 | 12.1842 | 11.9209 | 11.4937 | 11.0665 | 10.6394 | 10.2122 | 9.785 | 9.1314 | 8.4777 | 7.8241 | 7.1704 | 6.5167 | 5.8984 | 5.2801 | 4.6618 | 4.0435 | 3.4251 | 3.1628 | 2.9004 | 2.638 | 2.3757 | 2.1133 | 1.897 | 1.6807 | 1.4644 | 1.2482 | 1.0319 | 0.94873 | 0.86559 | 0.78246 | 0.69932 | 0.61618 | 0.57284 | 0.5295 | 0.48616 | 0.44282 | 0.39948
190 | 12.1046 | 11.9025368 | 11.7005 | 11.4984 | 11.2963 | 11.0942 | 11.1293 | 11.1645 | 11.1996 | 11.2347 | 11.2698 | 11.1381 | 11.0065 | 10.8748 | 10.7431 | 10.6115 | 10.3979 | 10.1843 | 9.9707 | 9.7571 | 9.5435 | 8.8788 | 8.2141 | 7.5493 | 6.8846 | 6.2198 | 5.6306 | 5.0414 | 4.4522 | 3.8629 | 3.2737 | 3.0286 | 2.7836 | 2.5385 | 2.2934 | 2.0483 | 1.839 | 1.6297 | 1.4204 | 1.211 | 1.0017 | 0.92228 | 0.84284 | 0.7634 | 0.68395 | 0.60451 | 0.56254 | 0.52057 | 0.4786 | 0.43663 | 0.39466
200 | 9.2889 | 9.291508 | 9.2941 | 9.2968 | 9.2994 | 9.3021 | 9.3021 | 9.3021 | 9.3021 | 9.3021 | 9.3021 | 9.3021 | 9.3021 | 9.3021 | 9.3021 | 9.3021 | 9.3021 | 9.3021 | 9.3021 | 9.3021 | 9.3021 | 8.6262 | 7.9504 | 7.2746 | 6.5987 | 5.9229 | 5.3628 | 4.8027 | 4.2425 | 3.6824 | 3.1223 | 2.8945 | 2.6667 | 2.4389 | 2.2111 | 1.9833 | 1.7809 | 1.5786 | 1.3763 | 1.1739 | 0.97159 | 0.89584 | 0.82009 | 0.74434 | 0.66859 | 0.59284 | 0.55224 | 0.51164 | 0.47104 | 0.43044 | 0.38984
225 | 8.0492 | 7.933049 | 7.8169 | 7.7008 | 7.5847 | 7.4686 | 7.3956 | 7.3226 | 7.2496 | 7.1766 | 7.1036 | 7.0375 | 6.9715 | 6.9054 | 6.8393 | 6.7732 | 6.6498 | 6.5265 | 6.4031 | 6.2798 | 6.1564 | 5.7499 | 5.3434 | 4.9368 | 4.5303 | 4.1238 | 3.8753 | 3.6268 | 3.3784 | 3.1299 | 2.8815 | 2.6727 | 2.4639 | 2.2552 | 2.0464 | 1.8377 | 1.6538 | 1.47 | 1.2862 | 1.1023 | 0.91849 | 0.84728 | 0.77607 | 0.70485 | 0.63363 | 0.56242 | 0.52506 | 0.48769 | 0.45032 | 0.41296 | 0.3756
250 | 6.8095 | 6.57459 | 6.3397 | 6.1049 | 5.87 | 5.6352 | 5.4892 | 5.3432 | 5.1972 | 5.0512 | 4.9052 | 4.773 | 4.6409 | 4.5087 | 4.3765 | 4.2443 | 3.9976 | 3.7509 | 3.5042 | 3.2575 | 3.0108 | 2.8736 | 2.7363 | 2.5991 | 2.4619 | 2.3247 | 2.3878 | 2.451 | 2.5142 | 2.5774 | 2.6406 | 2.4509 | 2.2612 | 2.0715 | 1.8818 | 1.692 | 1.5267 | 1.3614 | 1.1961 | 1.0307 | 0.8654 | 0.79872 | 0.73204 | 0.66536 | 0.59868 | 0.532 | 0.49787 | 0.46374 | 0.42961 | 0.39548 | 0.36135
275 | 6.077 | 5.874455 | 5.6719 | 5.4693 | 5.2667 | 5.0641 | 4.9303 | 4.7966 | 4.6628 | 4.529 | 4.3953 | 4.2803 | 4.1652 | 4.0502 | 3.9352 | 3.8202 | 3.6028 | 3.3854 | 3.168 | 2.9506 | 2.7332 | 2.6059 | 2.4786 | 2.3514 | 2.2241 | 2.0968 | 2.1697 | 2.2425 | 2.3154 | 2.3882 | 2.4611 | 2.2836 | 2.1061 | 1.9285 | 1.751 | 1.5735 | 1.4236 | 1.2738 | 1.1239 | 0.97401 | 0.82413 | 0.76026 | 0.69638 | 0.6325 | 0.56863 | 0.50475 | 0.47321 | 0.44167 | 0.41013 | 0.37859 | 0.34705
300 | 5.3446 | 5.17432 | 5.004 | 4.8337 | 4.6633 | 4.493 | 4.3715 | 4.2499 | 4.1284 | 4.0069 | 3.8854 | 3.7875 | 3.6896 | 3.5918 | 3.4939 | 3.396 | 3.2079 | 3.0198 | 2.8318 | 2.6437 | 2.4556 | 2.3383 | 2.2209 | 2.1036 | 1.9863 | 1.8689 | 1.9515 | 2.034 | 2.1165 | 2.1991 | 2.2816 | 2.1163 | 1.951 | 1.7856 | 1.6203 | 1.455 | 1.3206 | 1.1861 | 1.0517 | 0.91729 | 0.78287 | 0.7218 | 0.66072 | 0.59965 | 0.53857 | 0.4775 | 0.44855 | 0.4196 | 0.39065 | 0.3617 | 0.33275
350 | 4.4822 | 4.347735 | 4.2132 | 4.0787 | 3.9442 | 3.8097 | 3.7034 | 3.5971 | 3.4908 | 3.3845 | 3.2782 | 3.1997 | 3.1212 | 3.0427 | 2.9642 | 2.8857 | 2.731 | 2.5763 | 2.4216 | 2.2669 | 2.1122 | 2.0135 | 1.9147 | 1.816 | 1.7173 | 1.6185 | 1.602 | 1.5855 | 1.569 | 1.5525 | 1.536 | 1.4909 | 1.4458 | 1.4006 | 1.3555 | 1.3104 | 1.1895 | 1.0687 | 0.94784 | 0.82698 | 0.70613 | 0.6535 | 0.60088 | 0.54826 | 0.49563 | 0.44301 | 0.41637 | 0.38973 | 0.36309 | 0.33645 | 0.3098
400 | 3.6198 | 3.52115 | 3.4225 | 3.3238 | 3.2251 | 3.1265 | 3.0354 | 2.9443 | 2.8532 | 2.762 | 2.6709 | 2.6118 | 2.5527 | 2.4936 | 2.4345 | 2.3754 | 2.2541 | 2.1328 | 2.0115 | 1.8902 | 1.7689 | 1.6887 | 1.6085 | 1.5284 | 1.4483 | 1.3681 | 1.2526 | 1.137 | 1.0215 | 0.90593 | 0.79039 | 0.86548 | 0.94057 | 1.0157 | 1.0907 | 1.1658 | 1.0585 | 0.95125 | 0.84396 | 0.73667 | 0.62938 | 0.58521 | 0.54104 | 0.49686 | 0.45269 | 0.40852 | 0.38419 | 0.35986 | 0.33552 | 0.31119 | 0.28686
450 | 3.1089 | 3.034919 | 2.9609 | 2.8869 | 2.813 | 2.739 | 2.6564 | 2.5738 | 2.4912 | 2.4086 | 2.326 | 2.2774 | 2.2288 | 2.1803 | 2.1317 | 2.0832 | 1.9804 | 1.8776 | 1.7749 | 1.6721 | 1.5694 | 1.4989 | 1.4285 | 1.3581 | 1.2876 | 1.2172 | 1.1141 | 1.0109 | 0.90778 | 0.80463 | 0.70149 | 0.72163 | 0.74176 | 0.7619 | 0.78203 | 0.80217 | 0.75751 | 0.71284 | 0.66818 | 0.62351 | 0.57885 | 0.53874 | 0.49862 | 0.45851 | 0.41839 | 0.37828 | 0.35619 | 0.33411 | 0.31202 | 0.28994 | 0.26786
500 | 2.598 | 2.548688 | 2.4994 | 2.4501 | 2.4008 | 2.3515 | 2.2774 | 2.2033 | 2.1292 | 2.0551 | 1.981 | 1.943 | 1.9049 | 1.8669 | 1.8289 | 1.7909 | 1.7067 | 1.6225 | 1.5383 | 1.4541 | 1.3699 | 1.3092 | 1.2485 | 1.1878 | 1.127 | 1.0663 | 0.97557 | 0.88483 | 0.79408 | 0.70334 | 0.61259 | 0.57777 | 0.54296 | 0.50814 | 0.47333 | 0.43851 | 0.45647 | 0.47443 | 0.4924 | 0.51036 | 0.52832 | 0.49226 | 0.45621 | 0.42015 | 0.3841 | 0.34804 | 0.3282 | 0.30836 | 0.28853 | 0.26869 | 0.24885
550 | 2.2471 | 2.215752 | 2.1844 | 2.153 | 2.1216 | 2.0903 | 2.0215 | 1.9527 | 1.8839 | 1.8151 | 1.7464 | 1.7165 | 1.6866 | 1.6567 | 1.6268 | 1.5969 | 1.5244 | 1.452 | 1.3795 | 1.3071 | 1.2346 | 1.1807 | 1.1267 | 1.0728 | 1.0188 | 0.96488 | 0.883 | 0.80112 | 0.71924 | 0.63737 | 0.55549 | 0.52297 | 0.49045 | 0.45792 | 0.4254 | 0.39288 | 0.41305 | 0.43322 | 0.4534 | 0.47357 | 0.49374 | 0.45975 | 0.42577 | 0.39178 | 0.3578 | 0.32381 | 0.30495 | 0.28609 | 0.26723 | 0.24837 | 0.22951
600 | 1.8962 | 1.882816 | 1.8694 | 1.8559 | 1.8425 | 1.8291 | 1.7656 | 1.7021 | 1.6387 | 1.5752 | 1.5117 | 1.49 | 1.4682 | 1.4464 | 1.4246 | 1.4029 | 1.3422 | 1.2815 | 1.2208 | 1.1601 | 1.0994 | 1.0522 | 1.005 | 0.9578 | 0.91061 | 0.86343 | 0.79042 | 0.71741 | 0.64441 | 0.5714 | 0.49839 | 0.46816 | 0.43793 | 0.40771 | 0.37748 | 0.34725 | 0.36963 | 0.39201 | 0.4144 | 0.43678 | 0.45916 | 0.42724 | 0.39533 | 0.36341 | 0.3315 | 0.29958 | 0.2817 | 0.26382 | 0.24593 | 0.22805 | 0.21017
650 | 1.7163 | 1.700276 | 1.6843 | 1.6683 | 1.6523 | 1.6363 | 1.5773 | 1.5184 | 1.4594 | 1.4004 | 1.3414 | 1.3257 | 1.3101 | 1.2944 | 1.2788 | 1.2631 | 1.2111 | 1.1591 | 1.1071 | 1.0551 | 1.0031 | 0.96095 | 0.91876 | 0.87657 | 0.83438 | 0.79219 | 0.72533 | 0.65847 | 0.59162 | 0.52476 | 0.45791 | 0.42999 | 0.40207 | 0.37415 | 0.34623 | 0.31831 | 0.32803 | 0.33775 | 0.34748 | 0.3572 | 0.36692 | 0.34997 | 0.33302 | 0.31606 | 0.29911 | 0.28216 | 0.26529 | 0.24842 | 0.23155 | 0.21468 | 0.19781
700 | 1.5363 | 1.517736 | 1.4992 | 1.4806 | 1.4621 | 1.4436 | 1.3891 | 1.3346 | 1.2801 | 1.2256 | 1.1711 | 1.1615 | 1.152 | 1.1424 | 1.1329 | 1.1233 | 1.0801 | 1.0368 | 0.99349 | 0.95021 | 0.90693 | 0.86973 | 0.83253 | 0.79534 | 0.75814 | 0.72094 | 0.66024 | 0.59953 | 0.53883 | 0.47812 | 0.41742 | 0.39181 | 0.3662 | 0.34059 | 0.31498 | 0.28937 | 0.28643 | 0.28349 | 0.28056 | 0.27762 | 0.27468 | 0.27269 | 0.2707 | 0.26872 | 0.26673 | 0.26474 | 0.24888 | 0.23302 | 0.21717 | 0.20131 | 0.18545
750 | 1.4228 | 1.397986 | 1.3732 | 1.3484 | 1.3235 | 1.2987 | 1.2484 | 1.1981 | 1.1478 | 1.0975 | 1.0472 | 1.0412 | 1.0353 | 1.0293 | 1.0234 | 1.0174 | 0.98155 | 0.94566 | 0.90976 | 0.87387 | 0.83798 | 0.80412 | 0.77027 | 0.73642 | 0.70257 | 0.66871 | 0.61278 | 0.55685 | 0.50091 | 0.44498 | 0.38904 | 0.36488 | 0.34071 | 0.31654 | 0.29237 | 0.2682 | 0.2578 | 0.24739 | 0.23699 | 0.22658 | 0.21618 | 0.22344 | 0.23069 | 0.23795 | 0.2452 | 0.25246 | 0.23754 | 0.22262 | 0.20769 | 0.19277 | 0.17785
800 | 1.3093 | 1.278236 | 1.2472 | 1.2161 | 1.185 | 1.1539 | 1.1078 | 1.0617 | 1.0155 | 0.96942 | 0.9233 | 0.92095 | 0.9186 | 0.91625 | 0.9139 | 0.91155 | 0.88304 | 0.85454 | 0.82603 | 0.79753 | 0.76902 | 0.73851 | 0.70801 | 0.6775 | 0.647 | 0.61649 | 0.56533 | 0.51416 | 0.463 | 0.41183 | 0.36067 | 0.33794 | 0.31521 | 0.29249 | 0.26976 | 0.24703 | 0.22916 | 0.21129 | 0.19342 | 0.17555 | 0.15768 | 0.17418 | 0.19068 | 0.20718 | 0.22368 | 0.24018 | 0.22619 | 0.21221 | 0.19822 | 0.18424 | 0.17025
850 | 1.2229 | 1.18625 | 1.1496 | 1.1129 | 1.0763 | 1.0396 | 0.99866 | 0.95768 | 0.91671 | 0.87573 | 0.83476 | 0.83383 | 0.83289 | 0.83196 | 0.83103 | 0.8301 | 0.80689 | 0.78368 | 0.76047 | 0.73727 | 0.71406 | 0.68651 | 0.65896 | 0.63142 | 0.60387 | 0.57632 | 0.52843 | 0.48053 | 0.43264 | 0.38475 | 0.33686 | 0.31576 | 0.29466 | 0.27356 | 0.25246 | 0.23136 | 0.21456 | 0.19776 | 0.18097 | 0.16417 | 0.14737 | 0.15915 | 0.17093 | 0.18272 | 0.1945 | 0.20628 | 0.19744 | 0.1886 | 0.17976 | 0.17092 | 0.16207
900 | 1.1365 | 1.094264 | 1.052 | 1.0098 | 0.96759 | 0.92536 | 0.88953 | 0.8537 | 0.81788 | 0.78205 | 0.74622 | 0.7467 | 0.74719 | 0.74767 | 0.74816 | 0.74864 | 0.73073 | 0.71282 | 0.69492 | 0.67701 | 0.6591 | 0.63451 | 0.60992 | 0.58533 | 0.56074 | 0.53615 | 0.49153 | 0.44691 | 0.40228 | 0.35766 | 0.31304 | 0.29357 | 0.2741 | 0.25463 | 0.23516 | 0.21569 | 0.19996 | 0.18424 | 0.16851 | 0.15279 | 0.13706 | 0.14412 | 0.15119 | 0.15825 | 0.16532 | 0.17238 | 0.16868 | 0.16499 | 0.16129 | 0.1576 | 0.1539
950 | 1.0695 | 1.024749 | 0.97999 | 0.93524 | 0.89048 | 0.84572 | 0.81817 | 0.79063 | 0.76307 | 0.73552 | 0.70798 | 0.70297 | 0.69796 | 0.69295 | 0.68794 | 0.68293 | 0.669 | 0.65506 | 0.64113 | 0.6272 | 0.61326 | 0.59119 | 0.56912 | 0.54704 | 0.52497 | 0.50289 | 0.46129 | 0.41968 | 0.37808 | 0.33647 | 0.29486 | 0.27653 | 0.25821 | 0.23988 | 0.22154 | 0.20322 | 0.18837 | 0.17353 | 0.15869 | 0.14384 | 0.129 | 0.12966 | 0.13032 | 0.13098 | 0.13164 | 0.13229 | 0.13158 | 0.13087 | 0.13016 | 0.12945 | 0.12873
1000 | 1.0025 | 0.955234 | 0.90795 | 0.86066 | 0.81338 | 0.76609 | 0.74682 | 0.72755 | 0.70827 | 0.689 | 0.66973 | 0.65923 | 0.64873 | 0.63822 | 0.62772 | 0.61722 | 0.60726 | 0.5973 | 0.58735 | 0.57739 | 0.56743 | 0.54787 | 0.52831 | 0.50876 | 0.4892 | 0.46964 | 0.43105 | 0.39246 | 0.35387 | 0.31528 | 0.27669 | 0.2595 | 0.24231 | 0.22512 | 0.20793 | 0.19074 | 0.17678 | 0.16282 | 0.14886 | 0.1349 | 0.12094 | 0.11519 | 0.10945 | 0.1037 | 0.097956 | 0.09221 | 0.094482 | 0.096754 | 0.099026 | 0.1013 | 0.10357
1500 | 0.60375 | 0.580326 | 0.5569 | 0.53348 | 0.51005 | 0.48663 | 0.47904 | 0.47145 | 0.46386 | 0.45627 | 0.44868 | 0.42886 | 0.40904 | 0.38922 | 0.3694 | 0.34958 | 0.3375 | 0.32543 | 0.31335 | 0.30128 | 0.2892 | 0.28355 | 0.2779 | 0.27225 | 0.2666 | 0.26095 | 0.24332 | 0.2257 | 0.20807 | 0.19045 | 0.17282 | 0.16208 | 0.15134 | 0.14061 | 0.12987 | 0.11913 | 0.11026 | 0.10139 | 0.09252 | 0.08365 | 0.07478 | 0.07102 | 0.06726 | 0.0635 | 0.05974 | 0.05598 | 0.053948 | 0.051916 | 0.049884 | 0.047852 | 0.04582
2000 | 0.3939 | 0.385254 | 0.37661 | 0.36796 | 0.35932 | 0.35067 | 0.34688 | 0.34309 | 0.33929 | 0.3355 | 0.33171 | 0.31866 | 0.30561 | 0.29255 | 0.2795 | 0.26645 | 0.24782 | 0.22919 | 0.21055 | 0.19192 | 0.17329 | 0.17065 | 0.16801 | 0.16536 | 0.16272 | 0.16008 | 0.15195 | 0.14382 | 0.1357 | 0.12757 | 0.11944 | 0.11251 | 0.10557 | 0.098638 | 0.091704 | 0.08477 | 0.078502 | 0.072234 | 0.065966 | 0.059698 | 0.05343 | 0.050662 | 0.047894 | 0.045126 | 0.042358 | 0.03959 | 0.03825 | 0.03691 | 0.03557 | 0.03423 | 0.03289
2500 | 0.27244 | 0.270626 | 0.26881 | 0.267 | 0.26518 | 0.26337 | 0.2606 | 0.25783 | 0.25505 | 0.25228 | 0.24951 | 0.24221 | 0.23492 | 0.22762 | 0.22033 | 0.21303 | 0.19848 | 0.18394 | 0.16939 | 0.15485 | 0.1403 | 0.13338 | 0.12646 | 0.11954 | 0.11262 | 0.1057 | 0.10207 | 0.098432 | 0.094798 | 0.091164 | 0.08753 | 0.082764 | 0.077998 | 0.073232 | 0.068466 | 0.0637 | 0.059098 | 0.054496 | 0.049894 | 0.045292 | 0.04069 | 0.038644 | 0.036598 | 0.034552 | 0.032506 | 0.03046 | 0.029442 | 0.028424 | 0.027406 | 0.026388 | 0.02537
3000 | 0.2087 | 0.207552 | 0.2064 | 0.20526 | 0.20411 | 0.20296 | 0.20085 | 0.19874 | 0.19664 | 0.19453 | 0.19242 | 0.18868 | 0.18494 | 0.18121 | 0.17747 | 0.17373 | 0.16254 | 0.15136 | 0.14017 | 0.12899 | 0.1178 | 0.11097 | 0.10413 | 0.097298 | 0.090464 | 0.08363 | 0.080144 | 0.076658 | 0.073172 | 0.069686 | 0.0662 | 0.062888 | 0.059576 | 0.056264 | 0.052952 | 0.04964 | 0.046234 | 0.042828 | 0.039422 | 0.036016 | 0.03261 | 0.03094 | 0.02927 | 0.0276 | 0.02593 | 0.02426 | 0.023502 | 0.022744 | 0.021986 | 0.021228 | 0.02047
interoplated down from distances spanning 110-140 and 160-190 in columns where stack heights were simulated
otherwise, interpolated across rows

## Hour (hidden)
1 | 2 | 3 | 4 | 5 | 6 | 7 | 8 | 9 | 10 | 11 | 12 | 13 | 14 | 15 | 16 | 17 | 18 | 19 | 20 | 21 | 22 | 23 | 24 | 25 | 26 | 27 | 28 | 29 | 30 | 31 | 32 | 33 | 34 | 35 | 36 | 37 | 38 | 39 | 40 | 41 | 42 | 43 | 44 | 45 | 46 | 47 | 48 | 49 | 50 | 51 | 52
| 15 | [12 empty] | Stack Height (ft) | [13 empty] | Stack Height (ft) | [13 empty] | Stack Height (ft)
Distance from Stack (ft) | 15 | 16 | 17 | 18 | 19 | 20 | 21 | 22 | 23 | 24 | 25 | 26 | 27 | 28 | 29 | 30 | 32 | 34 | 36 | 38 | 40 | 42 | 44 | 46 | 48 | 50 | 55 | 60 | 65 | 70 | 75 | 80 | 85 | 90 | 95 | 100 | 110 | 120 | 130 | 140 | 150 | 160 | 170 | 180 | 190 | 200 | 210 | 220 | 230 | 240 | 250
0 | 3029.4533 | 2856.889 | 2684.3246 | 2511.7603 | 2339.1959 | 2166.6316 | 2164.6545 | 2162.6774 | 2160.7003 | 2158.7232 | 2156.7461 | 2046.7691 | 1936.7921 | 1826.8151 | 1716.8381 | 1606.8611 | 1476.3597 | 1345.8584 | 1215.3571 | 1084.8557 | 954.3544 | 890.1 | 827.8395 | 765.579 | 703.3185 | 641.058 | 570.2546 | 500.1239 | 429.9932 | 359.8625 | 289.7318 | 265.1172 | 240.718 | 216.3189 | 191.9198 | 167.5207 | 149.1224 | 130.8142 | 112.5059 | 94.1976 | 75.8894 | 69.3415 | 62.8723 | 56.4031 | 49.9339 | 43.4647 | 40.4847 | 37.5281 | 34.5715 | 31.6149 | 28.6582
20 | 3029.4533 | 2856.889 | 2684.3246 | 2511.7603 | 2339.1959 | 2166.6316 | 2164.6545 | 2162.6774 | 2160.7003 | 2158.7232 | 2156.7461 | 2046.7691 | 1936.7921 | 1826.8151 | 1716.8381 | 1606.8611 | 1476.3597 | 1345.8584 | 1215.3571 | 1084.8557 | 954.3544 | 890.1 | 827.8395 | 765.579 | 703.3185 | 641.058 | 570.2546 | 500.1239 | 429.9932 | 359.8625 | 289.7318 | 265.1172 | 240.718 | 216.3189 | 191.9198 | 167.5207 | 149.1224 | 130.8142 | 112.5059 | 94.1976 | 75.8894 | 69.3415 | 62.8723 | 56.4031 | 49.9339 | 43.4647 | 40.4847 | 37.5281 | 34.5715 | 31.6149 | 28.6582
25 | 3029.4533 | 2856.889 | 2684.3246 | 2511.7603 | 2339.1959 | 2166.6316 | 2164.6545 | 2162.6774 | 2160.7003 | 2158.7232 | 2156.7461 | 2046.7691 | 1936.7921 | 1826.8151 | 1716.8381 | 1606.8611 | 1476.3597 | 1345.8584 | 1215.3571 | 1084.8557 | 954.3544 | 890.1 | 827.8395 | 765.579 | 703.3185 | 641.058 | 570.2546 | 500.1239 | 429.9932 | 359.8625 | 289.7318 | 265.1172 | 240.718 | 216.3189 | 191.9198 | 167.5207 | 149.1224 | 130.8142 | 112.5059 | 94.1976 | 75.8894 | 69.3415 | 62.8723 | 56.4031 | 49.9339 | 43.4647 | 40.4847 | 37.5281 | 34.5715 | 31.6149 | 28.6582
30 | 3029.4533 | 2856.889 | 2684.3246 | 2511.7603 | 2339.1959 | 2166.6316 | 2164.6545 | 2162.6774 | 2160.7003 | 2158.7232 | 2156.7461 | 2046.7691 | 1936.7921 | 1826.8151 | 1716.8381 | 1606.8611 | 1476.3597 | 1345.8584 | 1215.3571 | 1084.8557 | 954.3544 | 890.1 | 827.8395 | 765.579 | 703.3185 | 641.058 | 570.2546 | 500.1239 | 429.9932 | 359.8625 | 289.7318 | 265.1172 | 240.718 | 216.3189 | 191.9198 | 167.5207 | 149.1224 | 130.8142 | 112.5059 | 94.1976 | 75.8894 | 69.3415 | 62.8723 | 56.4031 | 49.9339 | 43.4647 | 40.4847 | 37.5281 | 34.5715 | 31.6149 | 28.6582
35 | 3029.4533 | 2856.889 | 2684.3246 | 2511.7603 | 2339.1959 | 2166.6316 | 2164.6545 | 2162.6774 | 2160.7003 | 2158.7232 | 2156.7461 | 2046.7691 | 1936.7921 | 1826.8151 | 1716.8381 | 1606.8611 | 1476.3597 | 1345.8584 | 1215.3571 | 1084.8557 | 954.3544 | 890.1 | 827.8395 | 765.579 | 703.3185 | 641.058 | 570.2546 | 500.1239 | 429.9932 | 359.8625 | 289.7318 | 265.1172 | 240.718 | 216.3189 | 191.9198 | 167.5207 | 149.1224 | 130.8142 | 112.5059 | 94.1976 | 75.8894 | 69.3415 | 62.8723 | 56.4031 | 49.9339 | 43.4647 | 40.4847 | 37.5281 | 34.5715 | 31.6149 | 28.6582
40 | 3029.4533 | 2856.889 | 2684.3246 | 2511.7603 | 2339.1959 | 2166.6316 | 2164.6545 | 2162.6774 | 2160.7003 | 2158.7232 | 2156.7461 | 2046.7691 | 1936.7921 | 1826.8151 | 1716.8381 | 1606.8611 | 1476.3597 | 1345.8584 | 1215.3571 | 1084.8557 | 954.3544 | 890.1 | 827.8395 | 765.579 | 703.3185 | 641.058 | 570.2546 | 500.1239 | 429.9932 | 359.8625 | 289.7318 | 265.1172 | 240.718 | 216.3189 | 191.9198 | 167.5207 | 149.1224 | 130.8142 | 112.5059 | 94.1976 | 75.8894 | 69.3415 | 62.8723 | 56.4031 | 49.9339 | 43.4647 | 40.4847 | 37.5281 | 34.5715 | 31.6149 | 28.6582
45 | 3029.4533 | 2856.889 | 2684.3246 | 2511.7603 | 2339.1959 | 2166.6316 | 2164.6545 | 2162.6774 | 2160.7003 | 2158.7232 | 2156.7461 | 2046.7691 | 1936.7921 | 1826.8151 | 1716.8381 | 1606.8611 | 1476.3597 | 1345.8584 | 1215.3571 | 1084.8557 | 954.3544 | 890.1 | 827.8395 | 765.579 | 703.3185 | 641.058 | 570.2546 | 500.1239 | 429.9932 | 359.8625 | 289.7318 | 265.1172 | 240.718 | 216.3189 | 191.9198 | 167.5207 | 149.1224 | 130.8142 | 112.5059 | 94.1976 | 75.8894 | 69.3415 | 62.8723 | 56.4031 | 49.9339 | 43.4647 | 40.4847 | 37.5281 | 34.5715 | 31.6149 | 28.6582
50 | 3029.4533 | 2856.889 | 2684.3246 | 2511.7603 | 2339.1959 | 2166.6316 | 2164.6545 | 2162.6774 | 2160.7003 | 2158.7232 | 2156.7461 | 2046.7691 | 1936.7921 | 1826.8151 | 1716.8381 | 1606.8611 | 1476.3597 | 1345.8584 | 1215.3571 | 1084.8557 | 954.3544 | 890.1 | 827.8395 | 765.579 | 703.3185 | 641.058 | 570.2546 | 500.1239 | 429.9932 | 359.8625 | 289.7318 | 265.1172 | 240.718 | 216.3189 | 191.9198 | 167.5207 | 149.1224 | 130.8142 | 112.5059 | 94.1976 | 75.8894 | 69.3415 | 62.8723 | 56.4031 | 49.9339 | 43.4647 | 40.4847 | 37.5281 | 34.5715 | 31.6149 | 28.6582
55 | 3029.4533 | 2856.889 | 2684.3246 | 2511.7603 | 2339.1959 | 2166.6316 | 2164.6545 | 2162.6774 | 2160.7003 | 2158.7232 | 2156.7461 | 2046.7691 | 1936.7921 | 1826.8151 | 1716.8381 | 1606.8611 | 1476.3597 | 1345.8584 | 1215.3571 | 1084.8557 | 954.3544 | 890.1 | 827.8395 | 765.579 | 703.3185 | 641.058 | 570.2546 | 500.1239 | 429.9932 | 359.8625 | 289.7318 | 265.1172 | 240.718 | 216.3189 | 191.9198 | 167.5207 | 149.1224 | 130.8142 | 112.5059 | 94.1976 | 75.8894 | 69.3415 | 62.8723 | 56.4031 | 49.9339 | 43.4647 | 40.4847 | 37.5281 | 34.5715 | 31.6149 | 28.6582
60 | 3029.4533 | 2856.889 | 2684.3246 | 2511.7603 | 2339.1959 | 2166.6316 | 2164.6545 | 2162.6774 | 2160.7003 | 2158.7232 | 2156.7461 | 2046.7691 | 1936.7921 | 1826.8151 | 1716.8381 | 1606.8611 | 1476.3597 | 1345.8584 | 1215.3571 | 1084.8557 | 954.3544 | 890.1 | 827.8395 | 765.579 | 703.3185 | 641.058 | 570.2546 | 500.1239 | 429.9932 | 359.8625 | 289.7318 | 265.1172 | 240.718 | 216.3189 | 191.9198 | 167.5207 | 149.1224 | 130.8142 | 112.5059 | 94.1976 | 75.8894 | 69.3415 | 62.8723 | 56.4031 | 49.9339 | 43.4647 | 40.4847 | 37.5281 | 34.5715 | 31.6149 | 28.6582
65 | 3029.4533 | 2856.889 | 2684.3246 | 2511.7603 | 2339.1959 | 2166.6316 | 2164.6545 | 2162.6774 | 2160.7003 | 2158.7232 | 2156.7461 | 2046.7691 | 1936.7921 | 1826.8151 | 1716.8381 | 1606.8611 | 1476.3597 | 1345.8584 | 1215.3571 | 1084.8557 | 954.3544 | 890.1 | 827.8395 | 765.579 | 703.3185 | 641.058 | 570.2546 | 500.1239 | 429.9932 | 359.8625 | 289.7318 | 265.1172 | 240.718 | 216.3189 | 191.9198 | 167.5207 | 149.1224 | 130.8142 | 112.5059 | 94.1976 | 75.8894 | 69.3415 | 62.8723 | 56.4031 | 49.9339 | 43.4647 | 40.4847 | 37.5281 | 34.5715 | 31.6149 | 28.6582
70 | 3029.4533 | 2856.889 | 2684.3246 | 2511.7603 | 2339.1959 | 2166.6316 | 2164.6545 | 2162.6774 | 2160.7003 | 2158.7232 | 2156.7461 | 2046.7691 | 1936.7921 | 1826.8151 | 1716.8381 | 1606.8611 | 1476.3597 | 1345.8584 | 1215.3571 | 1084.8557 | 954.3544 | 890.1 | 827.8395 | 765.579 | 703.3185 | 641.058 | 570.2546 | 500.1239 | 429.9932 | 359.8625 | 289.7318 | 265.1172 | 240.718 | 216.3189 | 191.9198 | 167.5207 | 149.1224 | 130.8142 | 112.5059 | 94.1976 | 75.8894 | 69.3415 | 62.8723 | 56.4031 | 49.9339 | 43.4647 | 40.4847 | 37.5281 | 34.5715 | 31.6149 | 28.6582
75 | 3029.4533 | 2856.889 | 2684.3246 | 2511.7603 | 2339.1959 | 2166.6316 | 2164.6545 | 2162.6774 | 2160.7003 | 2158.7232 | 2156.7461 | 2046.7691 | 1936.7921 | 1826.8151 | 1716.8381 | 1606.8611 | 1476.3597 | 1345.8584 | 1215.3571 | 1084.8557 | 954.3544 | 890.1 | 827.8395 | 765.579 | 703.3185 | 641.058 | 570.2546 | 500.1239 | 429.9932 | 359.8625 | 289.7318 | 265.1172 | 240.718 | 216.3189 | 191.9198 | 167.5207 | 149.1224 | 130.8142 | 112.5059 | 94.1976 | 75.8894 | 69.3415 | 62.8723 | 56.4031 | 49.9339 | 43.4647 | 40.4847 | 37.5281 | 34.5715 | 31.6149 | 28.6582
80 | 3029.4533 | 2856.889 | 2684.3246 | 2511.7603 | 2339.1959 | 2166.6316 | 2164.6545 | 2162.6774 | 2160.7003 | 2158.7232 | 2156.7461 | 2046.7691 | 1936.7921 | 1826.8151 | 1716.8381 | 1606.8611 | 1476.3597 | 1345.8584 | 1215.3571 | 1084.8557 | 954.3544 | 890.1 | 827.8395 | 765.579 | 703.3185 | 641.058 | 570.2546 | 500.1239 | 429.9932 | 359.8625 | 289.7318 | 265.1172 | 240.718 | 216.3189 | 191.9198 | 167.5207 | 149.1224 | 130.8142 | 112.5059 | 94.1976 | 75.8894 | 69.3415 | 62.8723 | 56.4031 | 49.9339 | 43.4647 | 40.4847 | 37.5281 | 34.5715 | 31.6149 | 28.6582
85 | 3029.4533 | 2856.889 | 2684.3246 | 2511.7603 | 2339.1959 | 2166.6316 | 2164.6545 | 2162.6774 | 2160.7003 | 2158.7232 | 2156.7461 | 2046.7691 | 1936.7921 | 1826.8151 | 1716.8381 | 1606.8611 | 1476.3597 | 1345.8584 | 1215.3571 | 1084.8557 | 954.3544 | 890.1 | 827.8395 | 765.579 | 703.3185 | 641.058 | 570.2546 | 500.1239 | 429.9932 | 359.8625 | 289.7318 | 265.1172 | 240.718 | 216.3189 | 191.9198 | 167.5207 | 149.1224 | 130.8142 | 112.5059 | 94.1976 | 75.8894 | 69.3415 | 62.8723 | 56.4031 | 49.9339 | 43.4647 | 40.4847 | 37.5281 | 34.5715 | 31.6149 | 28.6582
90 | 3029.4533 | 2856.889 | 2684.3246 | 2511.7603 | 2339.1959 | 2166.6316 | 2164.6545 | 2162.6774 | 2160.7003 | 2158.7232 | 2156.7461 | 2046.7691 | 1936.7921 | 1826.8151 | 1716.8381 | 1606.8611 | 1476.3597 | 1345.8584 | 1215.3571 | 1084.8557 | 954.3544 | 890.1 | 827.8395 | 765.579 | 703.3185 | 641.058 | 570.2546 | 500.1239 | 429.9932 | 359.8625 | 289.7318 | 265.1172 | 240.718 | 216.3189 | 191.9198 | 167.5207 | 149.1224 | 130.8142 | 112.5059 | 94.1976 | 75.8894 | 69.3415 | 62.8723 | 56.4031 | 49.9339 | 43.4647 | 40.4847 | 37.5281 | 34.5715 | 31.6149 | 28.6582
95 | 3027.952 | 2855.2403 | 2682.5287 | 2509.8171 | 2337.1054 | 2164.3938 | 2162.3922 | 2160.3906 | 2158.3891 | 2156.3875 | 2154.3859 | 2044.5401 | 1934.6944 | 1824.8486 | 1715.0028 | 1605.1571 | 1474.7971 | 1344.4372 | 1214.0773 | 1083.7173 | 953.3574 | 890.1 | 827.8395 | 765.579 | 703.3185 | 641.058 | 570.2546 | 500.1239 | 429.9932 | 359.8625 | 289.7318 | 265.1172 | 240.718 | 216.3189 | 191.9198 | 167.5207 | 149.1224 | 130.8142 | 112.5059 | 94.1976 | 75.8894 | 69.3415 | 62.8723 | 56.4031 | 49.9339 | 43.4647 | 40.4847 | 37.5281 | 34.5715 | 31.6149 | 28.6582
100 | 3026.4506 | 2853.5917 | 2680.7328 | 2507.8739 | 2335.015 | 2162.1561 | 2160.13 | 2158.1039 | 2156.0779 | 2154.0518 | 2152.0257 | 2042.3112 | 1932.5966 | 1822.8821 | 1713.1676 | 1603.453 | 1473.2345 | 1343.016 | 1212.7975 | 1082.579 | 952.3604 | 890.1 | 827.8395 | 765.579 | 703.3185 | 641.058 | 570.2546 | 500.1239 | 429.9932 | 359.8625 | 289.7318 | 265.1172 | 240.718 | 216.3189 | 191.9198 | 167.5207 | 149.1224 | 130.8142 | 112.5059 | 94.1976 | 75.8894 | 69.3415 | 62.8723 | 56.4031 | 49.9339 | 43.4647 | 40.4847 | 37.5281 | 34.5715 | 31.6149 | 28.6582
110 | 2863.2738 | 2709.609 | 2555.9442 | 2402.2794 | 2248.6146 | 2094.9498 | 2099.1132 | 2103.2766 | 2107.44 | 2111.6034 | 2115.7668 | 2009.0711 | 1902.3754 | 1795.6797 | 1688.984 | 1582.2883 | 1455.7822 | 1329.276 | 1202.7698 | 1076.2637 | 949.7575 | 887.9907 | 826.2239 | 764.4571 | 702.6903 | 640.9235 | 570.2546 | 500.1239 | 429.9932 | 359.8625 | 289.7318 | 265.1172 | 240.718 | 216.3189 | 191.9198 | 167.5207 | 149.1224 | 130.8142 | 112.5059 | 94.1976 | 75.8894 | 69.3415 | 62.8723 | 56.4031 | 49.9339 | 43.4647 | 40.4847 | 37.5281 | 34.5715 | 31.6149 | 28.6582
120 | 2700.097 | 2565.6263 | 2431.1556 | 2296.6849 | 2162.2142 | 2027.7436 | 2038.0964 | 2048.4492 | 2058.8021 | 2069.1549 | 2079.5078 | 1975.831 | 1872.1541 | 1768.4773 | 1664.8004 | 1561.1236 | 1438.3298 | 1315.536 | 1192.7422 | 1069.9484 | 947.1546 | 885.8815 | 824.6083 | 763.3352 | 702.0621 | 640.7889 | 570.2546 | 500.1239 | 429.9932 | 359.8625 | 289.7318 | 265.1172 | 240.718 | 216.3189 | 191.9198 | 167.5207 | 149.1224 | 130.8142 | 112.5059 | 94.1976 | 75.8894 | 69.3415 | 62.8723 | 56.4031 | 49.9339 | 43.4647 | 40.4847 | 37.5281 | 34.5715 | 31.6149 | 28.6582
130 | 2536.9202 | 2421.6437 | 2306.3671 | 2191.0905 | 2075.8139 | 1960.5373 | 1977.0796 | 1993.6219 | 2010.1642 | 2026.7065 | 2043.2488 | 1942.5908 | 1841.9328 | 1741.2749 | 1640.6169 | 1539.9589 | 1420.8775 | 1301.796 | 1182.7146 | 1063.6331 | 944.5517 | 883.7722 | 822.9928 | 762.2133 | 701.4338 | 640.6544 | 570.2546 | 500.1239 | 429.9932 | 359.8625 | 289.7318 | 265.1172 | 240.718 | 216.3189 | 191.9198 | 167.5207 | 149.1224 | 130.8142 | 112.5059 | 94.1976 | 75.8894 | 69.3415 | 62.8723 | 56.4031 | 49.9339 | 43.4647 | 40.4847 | 37.5281 | 34.5715 | 31.6149 | 28.6582
140 | 2373.7435 | 2277.661 | 2181.5785 | 2085.496 | 1989.4135 | 1893.331 | 1916.0628 | 1938.7946 | 1961.5263 | 1984.2581 | 2006.9898 | 1909.3507 | 1811.7116 | 1714.0725 | 1616.4333 | 1518.7942 | 1403.4251 | 1288.056 | 1172.6869 | 1057.3178 | 941.9487 | 881.663 | 821.3772 | 761.0914 | 700.8056 | 640.5198 | 570.2546 | 500.1239 | 429.9932 | 359.8625 | 289.7318 | 265.1172 | 240.718 | 216.3189 | 191.9198 | 167.5207 | 149.1224 | 130.8142 | 112.5059 | 94.1976 | 75.8894 | 69.3415 | 62.8723 | 56.4031 | 49.9339 | 43.4647 | 40.4847 | 37.5281 | 34.5715 | 31.6149 | 28.6582
150 | 2210.5667 | 2133.6783 | 2056.7899 | 1979.9015 | 1903.0132 | 1826.1248 | 1855.046 | 1883.9672 | 1912.8884 | 1941.8097 | 1970.7309 | 1876.1106 | 1781.4903 | 1686.87 | 1592.2498 | 1497.6295 | 1385.9728 | 1274.316 | 1162.6593 | 1051.0025 | 939.3458 | 879.5537 | 819.7616 | 759.9695 | 700.1774 | 640.3853 | 570.2546 | 500.1239 | 429.9932 | 359.8625 | 289.7318 | 265.1172 | 240.718 | 216.3189 | 191.9198 | 167.5207 | 149.1224 | 130.8142 | 112.5059 | 94.1976 | 75.8894 | 69.3415 | 62.8723 | 56.4031 | 49.9339 | 43.4647 | 40.4847 | 37.5281 | 34.5715 | 31.6149 | 28.6582
160 | 1982.2534 | 1915.1814 | 1848.1093 | 1781.0372 | 1713.9651 | 1646.893 | 1659.3717 | 1671.8503 | 1684.329 | 1696.8076 | 1709.2863 | 1636.306 | 1563.3257 | 1490.3454 | 1417.365 | 1344.3847 | 1254.6303 | 1164.8758 | 1075.1214 | 985.3669 | 895.6125 | 841.3411 | 787.0697 | 732.7983 | 678.5269 | 624.2555 | 557.3421 | 490.4288 | 423.5154 | 356.6021 | 289.6887 | 265.1172 | 240.718 | 216.3189 | 191.9198 | 167.5207 | 149.1224 | 130.8142 | 112.5059 | 94.1976 | 75.8894 | 69.3415 | 62.8723 | 56.4031 | 49.9339 | 43.4647 | 40.4847 | 37.5281 | 34.5715 | 31.6149 | 28.6582
170 | 1753.9402 | 1696.6844 | 1639.4286 | 1582.1728 | 1524.9171 | 1467.6613 | 1463.6974 | 1459.7334 | 1455.7695 | 1451.8056 | 1447.8417 | 1396.5013 | 1345.161 | 1293.8207 | 1242.4803 | 1191.14 | 1123.2878 | 1055.4356 | 987.5835 | 919.7313 | 851.8791 | 803.1284 | 754.3777 | 705.627 | 656.8763 | 608.1256 | 544.4296 | 480.7336 | 417.0376 | 353.3416 | 289.6456 | 265.1172 | 240.718 | 216.3189 | 191.9198 | 167.5207 | 149.1224 | 130.8142 | 112.5059 | 94.1976 | 75.8894 | 69.3415 | 62.8723 | 56.4031 | 49.9339 | 43.4647 | 40.4847 | 37.5281 | 34.5715 | 31.6149 | 28.6582
180 | 1525.627 | 1478.1875 | 1430.748 | 1383.3085 | 1335.869 | 1288.4295 | 1268.023 | 1247.6165 | 1227.21 | 1206.8036 | 1186.3971 | 1156.6967 | 1126.9963 | 1097.296 | 1067.5956 | 1037.8953 | 991.9453 | 945.9954 | 900.0455 | 854.0956 | 808.1457 | 764.9157 | 721.6858 | 678.4558 | 635.2258 | 591.9958 | 531.5171 | 471.0385 | 410.5598 | 350.0811 | 289.6025 | 265.1172 | 240.718 | 216.3189 | 191.9198 | 167.5207 | 149.1224 | 130.8142 | 112.5059 | 94.1976 | 75.8894 | 69.3415 | 62.8723 | 56.4031 | 49.9339 | 43.4647 | 40.4847 | 37.5281 | 34.5715 | 31.6149 | 28.6582
190 | 1297.3137 | 1259.6905 | 1222.0673 | 1184.4441 | 1146.821 | 1109.1978 | 1072.3487 | 1035.4996 | 998.6506 | 961.8015 | 924.9525 | 916.8921 | 908.8317 | 900.7713 | 892.7109 | 884.6505 | 860.6029 | 836.5553 | 812.5076 | 788.46 | 764.4124 | 726.7031 | 688.9938 | 651.2845 | 613.5752 | 575.8659 | 518.6046 | 461.3433 | 404.082 | 346.8207 | 289.5594 | 265.1172 | 240.718 | 216.3189 | 191.9198 | 167.5207 | 149.1224 | 130.8142 | 112.5059 | 94.1976 | 75.8894 | 69.3415 | 62.8723 | 56.4031 | 49.9339 | 43.4647 | 40.4847 | 37.5281 | 34.5715 | 31.6149 | 28.6582
200 | 1069.0005 | 1041.1936 | 1013.3867 | 985.5798 | 957.7729 | 929.966 | 876.6744 | 823.3827 | 770.0911 | 716.7995 | 663.5079 | 677.0874 | 690.667 | 704.2466 | 717.8262 | 731.4058 | 729.2604 | 727.1151 | 724.9697 | 722.8244 | 720.679 | 688.4904 | 656.3019 | 624.1133 | 591.9247 | 559.7361 | 505.6921 | 451.6482 | 397.6042 | 343.5602 | 289.5163 | 265.1172 | 240.718 | 216.3189 | 191.9198 | 167.5207 | 149.1224 | 130.8142 | 112.5059 | 94.1976 | 75.8894 | 69.3415 | 62.8723 | 56.4031 | 49.9339 | 43.4647 | 40.4847 | 37.5281 | 34.5715 | 31.6149 | 28.6582
225 | 993.0667 | 958.5873 | 924.108 | 889.6286 | 855.1493 | 820.6699 | 780.0569 | 739.444 | 698.831 | 658.218 | 617.6051 | 615.3655 | 613.126 | 610.8864 | 608.6469 | 606.4073 | 597.0231 | 587.6389 | 578.2547 | 568.8705 | 559.4863 | 535.7505 | 512.0147 | 488.279 | 464.5432 | 440.8074 | 409.4338 | 378.0603 | 346.6867 | 315.3131 | 283.9395 | 260.6467 | 237.354 | 214.0612 | 190.7685 | 167.4757 | 149.1224 | 130.8142 | 112.5059 | 94.1976 | 75.8894 | 69.3415 | 62.8723 | 56.4031 | 49.9339 | 43.4647 | 40.4847 | 37.5281 | 34.5715 | 31.6149 | 28.6582
250 | 917.1329 | 875.9811 | 834.8293 | 793.6774 | 752.5256 | 711.3738 | 683.4395 | 655.5052 | 627.5709 | 599.6366 | 571.7023 | 553.6436 | 535.5849 | 517.5263 | 499.4676 | 481.4089 | 464.7858 | 448.1627 | 431.5397 | 414.9166 | 398.2935 | 383.0106 | 367.7276 | 352.4447 | 337.1617 | 321.8788 | 313.1756 | 304.4723 | 295.7691 | 287.0659 | 278.3627 | 256.1763 | 233.9899 | 211.8035 | 189.6171 | 167.4307 | 149.1224 | 130.8142 | 112.5059 | 94.1976 | 75.8894 | 69.3415 | 62.8723 | 56.4031 | 49.9339 | 43.4647 | 40.4847 | 37.5281 | 34.5715 | 31.6149 | 28.6582
275 | 860.4747 | 822.1869 | 783.899 | 745.6112 | 707.3233 | 669.0355 | 642.6719 | 616.3083 | 589.9447 | 563.581 | 537.2174 | 520.9156 | 504.6138 | 488.312 | 472.0102 | 455.7085 | 440.2361 | 424.7637 | 409.2914 | 393.819 | 378.3466 | 363.9183 | 349.4899 | 335.0616 | 320.6332 | 306.2049 | 298.5728 | 290.9408 | 283.3087 | 275.6767 | 268.0446 | 247.9108 | 227.777 | 207.6432 | 187.5095 | 167.3757 | 149.0762 | 130.7767 | 112.4772 | 94.1778 | 75.8783 | 69.3415 | 62.8723 | 56.4031 | 49.9339 | 43.4647 | 40.4847 | 37.5281 | 34.5715 | 31.6149 | 28.6582
300 | 803.8165 | 768.3927 | 732.9688 | 697.5449 | 662.1211 | 626.6972 | 601.9043 | 577.1113 | 552.3184 | 527.5255 | 502.7325 | 488.1876 | 473.6427 | 459.0978 | 444.5529 | 430.008 | 415.6864 | 401.3647 | 387.0431 | 372.7214 | 358.3998 | 344.826 | 331.2522 | 317.6785 | 304.1047 | 290.531 | 283.9701 | 277.4092 | 270.8483 | 264.2874 | 257.7265 | 239.6453 | 221.5642 | 203.483 | 185.4018 | 167.3207 | 149.03 | 130.7393 | 112.4486 | 94.1579 | 75.8672 | 69.3415 | 62.8723 | 56.4031 | 49.9339 | 43.4647 | 40.4847 | 37.5281 | 34.5715 | 31.6149 | 28.6582
350 | 722.6965 | 691.4183 | 660.14 | 628.8617 | 597.5834 | 566.3052 | 543.6501 | 520.995 | 498.3399 | 475.6848 | 453.0297 | 440.7596 | 428.4895 | 416.2195 | 403.9494 | 391.6793 | 378.8905 | 366.1017 | 353.3129 | 340.524 | 327.7352 | 315.5037 | 303.2721 | 291.0406 | 278.8091 | 266.5775 | 254.4134 | 242.2493 | 230.0852 | 217.921 | 205.7569 | 196.06 | 186.363 | 176.6661 | 166.9691 | 157.2722 | 140.9855 | 124.6989 | 108.4123 | 92.1256 | 75.839 | 69.3415 | 62.8723 | 56.4031 | 49.9339 | 43.4647 | 40.4847 | 37.5281 | 34.5715 | 31.6149 | 28.6582
400 | 641.5765 | 614.4438 | 587.3112 | 560.1785 | 533.0458 | 505.9131 | 485.3959 | 464.8786 | 444.3613 | 423.8441 | 403.3268 | 393.3316 | 383.3364 | 373.3411 | 363.3459 | 353.3507 | 342.0947 | 330.8387 | 319.5826 | 308.3266 | 297.0706 | 286.1813 | 275.292 | 264.4027 | 253.5134 | 242.6241 | 224.8567 | 207.0894 | 189.322 | 171.5547 | 153.7873 | 152.4746 | 151.1619 | 149.8491 | 148.5364 | 147.2237 | 132.9411 | 118.6585 | 104.3759 | 90.0933 | 75.8107 | 69.3415 | 62.8723 | 56.4031 | 49.9339 | 43.4647 | 40.4847 | 37.5281 | 34.5715 | 31.6149 | 28.6582
450 | 585.5615 | 561.2357 | 536.91 | 512.5842 | 488.2585 | 463.9327 | 445.0431 | 426.1534 | 407.2638 | 388.3742 | 369.4846 | 360.7744 | 352.0643 | 343.3542 | 334.644 | 325.9339 | 315.6852 | 305.4366 | 295.1879 | 284.9393 | 274.6906 | 264.8721 | 255.0536 | 245.2351 | 235.4166 | 225.598 | 209.3455 | 193.0929 | 176.8403 | 160.5877 | 144.3351 | 139.7669 | 135.1986 | 130.6304 | 126.0622 | 121.4939 | 112.1011 | 102.7083 | 93.3155 | 83.9226 | 74.5298 | 68.3145 | 62.0991 | 55.8837 | 49.6684 | 43.453 | 40.4847 | 37.5281 | 34.5715 | 31.6149 | 28.6582
500 | 529.5465 | 508.0276 | 486.5088 | 464.9899 | 443.4711 | 421.9523 | 404.6903 | 387.4283 | 370.1663 | 352.9043 | 335.6423 | 328.2173 | 320.7922 | 313.3672 | 305.9421 | 298.5171 | 289.2758 | 280.0345 | 270.7932 | 261.5519 | 252.3106 | 243.5629 | 234.8152 | 226.0675 | 217.3197 | 208.572 | 193.8342 | 179.0964 | 164.3586 | 149.6207 | 134.8829 | 127.0592 | 119.2354 | 111.4117 | 103.5879 | 95.7642 | 91.2611 | 86.7581 | 82.255 | 77.752 | 73.2489 | 67.2874 | 61.3259 | 55.3644 | 49.4028 | 43.4413 | 40.4847 | 37.5281 | 34.5715 | 31.6149 | 28.6582
550 | 499.0241 | 477.3786 | 455.7332 | 434.0877 | 412.4422 | 390.7968 | 375.1254 | 359.4541 | 343.7827 | 328.1114 | 312.4401 | 305.5296 | 298.6192 | 291.7087 | 284.7983 | 277.8878 | 269.3659 | 260.8439 | 252.322 | 243.8 | 235.2781 | 227.2771 | 219.2762 | 211.2753 | 203.2744 | 195.2735 | 181.5987 | 167.9238 | 154.249 | 140.5742 | 126.8993 | 119.8002 | 112.7012 | 105.6021 | 98.503 | 91.4039 | 87.0837 | 82.7634 | 78.4432 | 74.123 | 69.8028 | 64.5276 | 59.2525 | 53.9773 | 48.7022 | 43.4271 | 40.4721 | 37.5172 | 34.5623 | 31.6074 | 28.6525
600 | 468.5018 | 446.7297 | 424.9576 | 403.1855 | 381.4134 | 359.6413 | 345.5606 | 331.4799 | 317.3992 | 303.3185 | 289.2378 | 282.842 | 276.4461 | 270.0503 | 263.6544 | 257.2585 | 249.4559 | 241.6533 | 233.8507 | 226.0481 | 218.2455 | 210.9914 | 203.7373 | 196.4832 | 189.2291 | 181.975 | 169.3631 | 156.7513 | 144.1395 | 131.5276 | 118.9158 | 112.5413 | 106.1669 | 99.7925 | 93.418 | 87.0436 | 82.9062 | 78.7688 | 74.6314 | 70.494 | 66.3566 | 61.7678 | 57.1791 | 52.5903 | 48.0016 | 43.4128 | 40.4596 | 37.5064 | 34.5531 | 31.5999 | 28.6467
650 | 451.6392 | 428.7257 | 405.8123 | 382.8989 | 359.9854 | 337.072 | 325.3892 | 313.7064 | 302.0236 | 290.3409 | 278.6581 | 271.3772 | 264.0963 | 256.8155 | 249.5346 | 242.2537 | 234.7771 | 227.3005 | 219.8239 | 212.3473 | 204.8707 | 198.1673 | 191.4639 | 184.7606 | 178.0572 | 171.3538 | 159.5928 | 147.8318 | 136.0708 | 124.3098 | 112.5489 | 106.6719 | 100.7949 | 94.9179 | 89.0409 | 83.1639 | 78.3596 | 73.5553 | 68.751 | 63.9467 | 59.1423 | 55.6639 | 52.1855 | 48.7071 | 45.2286 | 41.7502 | 39.1282 | 36.5061 | 33.884 | 31.262 | 28.6399
700 | 434.7766 | 410.7218 | 386.667 | 362.6122 | 338.5575 | 314.5027 | 305.2178 | 295.9329 | 286.6481 | 277.3632 | 268.0783 | 259.9124 | 251.7465 | 243.5807 | 235.4148 | 227.2489 | 220.0983 | 212.9477 | 205.7971 | 198.6465 | 191.4959 | 185.3432 | 179.1906 | 173.0379 | 166.8853 | 160.7326 | 149.8225 | 138.9124 | 128.0022 | 117.0921 | 106.1819 | 100.8024 | 95.4229 | 90.0433 | 84.6638 | 79.2843 | 73.813 | 68.3418 | 62.8705 | 57.3993 | 51.9281 | 49.56 | 47.1919 | 44.8238 | 42.4557 | 40.0876 | 37.7967 | 35.5058 | 33.2149 | 30.924 | 28.6331
750 | 421.0049 | 397.3244 | 373.644 | 349.9635 | 326.2831 | 302.6026 | 293.9051 | 285.2076 | 276.5101 | 267.8126 | 259.1151 | 251.2185 | 243.322 | 235.4254 | 227.5289 | 219.6324 | 211.867 | 204.1015 | 196.3361 | 188.5707 | 180.8053 | 175.0636 | 169.3218 | 163.58 | 157.8383 | 152.0965 | 141.8504 | 131.6043 | 121.3582 | 111.1121 | 100.866 | 95.8711 | 90.8761 | 85.8811 | 80.8862 | 75.8912 | 70.3946 | 64.898 | 59.4014 | 53.9048 | 48.4082 | 46.527 | 44.6458 | 42.7646 | 40.8834 | 39.0023 | 36.9269 | 34.8515 | 32.7761 | 30.7007 | 28.6253
800 | 407.2332 | 383.927 | 360.6209 | 337.3148 | 314.0086 | 290.7025 | 282.5924 | 274.4822 | 266.3721 | 258.262 | 250.1518 | 242.5246 | 234.8974 | 227.2702 | 219.643 | 212.0158 | 203.6356 | 195.2554 | 186.8752 | 178.495 | 170.1148 | 164.7839 | 159.453 | 154.1222 | 148.7913 | 143.4604 | 133.8784 | 124.2963 | 114.7142 | 105.1322 | 95.5501 | 90.9397 | 86.3293 | 81.7189 | 77.1085 | 72.4981 | 66.9762 | 61.4542 | 55.9322 | 50.4102 | 44.8882 | 43.494 | 42.0997 | 40.7054 | 39.3111 | 37.9169 | 36.057 | 34.1971 | 32.3372 | 30.4773 | 28.6174
850 | 395.1571 | 372.4404 | 349.7237 | 327.007 | 304.2903 | 281.5737 | 273.7259 | 265.8782 | 258.0305 | 250.1828 | 242.3351 | 234.9573 | 227.5795 | 220.2017 | 212.8239 | 205.4462 | 197.1966 | 188.9469 | 180.6973 | 172.4477 | 164.1981 | 158.6222 | 153.0463 | 147.4703 | 141.8944 | 136.3184 | 127.2576 | 118.1967 | 109.1358 | 100.0749 | 91.0141 | 86.7478 | 82.4815 | 78.2153 | 73.949 | 69.6827 | 64.4605 | 59.2384 | 54.0162 | 48.794 | 43.5718 | 42.0819 | 40.592 | 39.1021 | 37.6122 | 36.1224 | 34.5516 | 32.9808 | 31.41 | 29.8392 | 28.2684
900 | 383.081 | 360.9538 | 338.8265 | 316.6993 | 294.572 | 272.4448 | 264.8595 | 257.2742 | 249.6889 | 242.1036 | 234.5183 | 227.39 | 220.2616 | 213.1332 | 206.0049 | 198.8765 | 190.7575 | 182.6385 | 174.5195 | 166.4005 | 158.2815 | 152.4605 | 146.6395 | 140.8185 | 134.9975 | 129.1765 | 120.6368 | 112.0971 | 103.5574 | 95.0177 | 86.478 | 82.5559 | 78.6338 | 74.7116 | 70.7895 | 66.8674 | 61.9449 | 57.0225 | 52.1001 | 47.1777 | 42.2553 | 40.6698 | 39.0843 | 37.4988 | 35.9134 | 34.3279 | 33.0462 | 31.7645 | 30.4828 | 29.2011 | 27.9194
950 | 371.7507 | 350.5096 | 329.2684 | 308.0272 | 286.786 | 265.5449 | 257.8161 | 250.0874 | 242.3587 | 234.63 | 226.9012 | 220.1495 | 213.3978 | 206.646 | 199.8943 | 193.1426 | 185.2608 | 177.3791 | 169.4973 | 161.6156 | 153.7338 | 147.9287 | 142.1235 | 136.3184 | 130.5132 | 124.7081 | 116.307 | 107.9059 | 99.5048 | 91.1037 | 82.7027 | 79.0355 | 75.3684 | 71.7012 | 68.0341 | 64.3669 | 59.7009 | 55.0348 | 50.3688 | 45.7027 | 41.0367 | 39.0451 | 37.0536 | 35.062 | 33.0705 | 31.0789 | 30.0807 | 29.0824 | 28.0841 | 27.0858 | 26.0875
1000 | 360.4205 | 340.0654 | 319.7103 | 299.3552 | 279.0001 | 258.6449 | 250.7728 | 242.9006 | 235.0284 | 227.1563 | 219.2841 | 212.909 | 206.5339 | 200.1588 | 193.7837 | 187.4086 | 179.7641 | 172.1196 | 164.4751 | 156.8306 | 149.1861 | 143.3968 | 137.6076 | 131.8183 | 126.029 | 120.2397 | 111.9772 | 103.7147 | 95.4522 | 87.1898 | 78.9273 | 75.5151 | 72.103 | 68.6908 | 65.2787 | 61.8665 | 57.4568 | 53.0471 | 48.6375 | 44.2278 | 39.8181 | 37.4205 | 35.0229 | 32.6252 | 30.2276 | 27.83 | 27.1151 | 26.4003 | 25.6854 | 24.9705 | 24.2556
1500 | 261.088 | 250.295 | 239.5021 | 228.7092 | 217.9163 | 207.1233 | 199.3945 | 191.6656 | 183.9367 | 176.2079 | 168.479 | 162.9316 | 157.3842 | 151.8368 | 146.2894 | 140.742 | 135.8145 | 130.887 | 125.9595 | 121.032 | 116.1046 | 111.7863 | 107.4681 | 103.1498 | 98.8316 | 94.5133 | 86.8325 | 79.1518 | 71.471 | 63.7902 | 56.1094 | 53.6919 | 51.2744 | 48.8569 | 46.4394 | 44.0219 | 41.2897 | 38.5575 | 35.8253 | 33.0931 | 30.3609 | 28.7735 | 27.1861 | 25.5988 | 24.0114 | 22.424 | 21.5287 | 20.6334 | 19.7381 | 18.8428 | 17.9475
2000 | 204.4843 | 197.388 | 190.2916 | 183.1952 | 176.0988 | 169.0024 | 161.5941 | 154.1859 | 146.7776 | 139.3693 | 131.961 | 128.0782 | 124.1953 | 120.3124 | 116.4296 | 112.5467 | 108.9344 | 105.3221 | 101.7098 | 98.0975 | 94.4852 | 91.2538 | 88.0224 | 84.791 | 81.5595 | 78.3281 | 72.2127 | 66.0972 | 59.9818 | 53.8664 | 47.7509 | 44.8989 | 42.0469 | 39.1948 | 36.3428 | 33.4908 | 31.651 | 29.8113 | 27.9715 | 26.1318 | 24.292 | 23.1241 | 21.9563 | 20.7884 | 19.6205 | 18.4526 | 17.8447 | 17.2368 | 16.6289 | 16.021 | 15.4131
2500 | 163.3496 | 158.6221 | 153.8946 | 149.1671 | 144.4396 | 139.7122 | 133.4066 | 127.1009 | 120.7953 | 114.4897 | 108.1841 | 105.1586 | 102.133 | 99.1075 | 96.0819 | 93.0564 | 88.9134 | 84.7704 | 80.6275 | 76.4845 | 72.3415 | 70.6834 | 69.0252 | 67.3671 | 65.7089 | 64.0508 | 59.7429 | 55.435 | 51.1271 | 46.8192 | 42.5113 | 39.7626 | 37.0139 | 34.2651 | 31.5164 | 28.7677 | 27.0456 | 25.3236 | 23.6015 | 21.8794 | 20.1574 | 19.2437 | 18.3299 | 17.4162 | 16.5025 | 15.5888 | 15.1528 | 14.7169 | 14.281 | 13.845 | 13.4091
3000 | 136.3149 | 132.7047 | 129.0944 | 125.4842 | 121.8739 | 118.2637 | 112.4657 | 106.6678 | 100.8698 | 95.0718 | 89.2739 | 87.246 | 85.2182 | 83.1903 | 81.1625 | 79.1346 | 75.5694 | 72.0041 | 68.4388 | 64.8736 | 61.3083 | 59.2334 | 57.1584 | 55.0834 | 53.0085 | 50.9335 | 48.3002 | 45.6669 | 43.0336 | 40.4003 | 37.7669 | 35.4758 | 33.1848 | 30.8937 | 28.6026 | 26.3115 | 24.4272 | 22.543 | 20.6587 | 18.7744 | 16.8901 | 16.2241 | 15.5581 | 14.892 | 14.226 | 13.56 | 13.2102 | 12.8604 | 12.5106 | 12.1608 | 11.811