## Worksheet
NEW JERSEY DEPARTMENT OF ENVIRONMENTAL PROTECTION
Air Quality Permitting Program
Cancer Risk Screening Worksheet for Nonroad Diesel Engines - Version 2.1.2 (April 23, 2015)
The purpose of this worksheet is to provide a quick estimate of a diesel engine's cancer risk outside the facility boundary.
It divides diesel engines into two categories: engines rated at less than or equal to 600 hp, and engines rated over 600 hp.
NOTE: Please see "Instructions" sheet (tab at bottom). Information can only be typed into white boxes.
Step 1 - Determine If This Worksheet Is Appropriate For Your Diesel Engine
| A. Engine's Stack Height |  |  |  |  | feet
| B. Engine's Horsepower |  |  |  |  | hp
C. Discharge Direction of the Stack
(A fixed rain cap is considered a horizontal discharge.)
Step 2 - Determine the Potential Annual Diesel Particulate Matter (DPM) Emission Rate
| A. Engine's horsepower (from above) | [7 empty] | hp
B. Engine's tier or year of manufacture
OR
| C. Engine's maximum annual operating hours | [6 empty] | hours/year
| D. DPM emission factor |  |  |  | g/hp-hr
| E. DPM emission rate |  | = | DPM emission factor |  |  | * | (Horsepower | * | hours of operation) |  | / | 454 g/lb
|  | lbs/yr | = |  |  | g/hp-hr | * |  | hp * |  | hrs/yr | / | 454 g/lb
Step 3 - Calculate Incremental Cancer Risk
For engines of 600 hp and less, an assumption was made of a stack height of 15 feet
and a plume rise of 25 feet.
For engines rated over 600 hp, an assumption was made of a stack height of 25 feet and
a plume rise of 50 feet.
| A. DPM Emission Rate | [5 empty] | lbs/year
| B. Distance from Stack to Property Line | [5 empty] | feet
C. Incremental Cancer Risk
Color Key for Incremental Cancer Risk
Green | The risk is less than or equal to 1 in a million (1E-06). The risk is negligible, and the permit should be approvable.
Yellow | The risk is greater than 1 in a million (1E-06) and less than or equal to 10 in a million (1E-05). The permit may be approvable. Risk minimization measures must be evaluated, and reasonable ones implemented. Consult with the NJDEP permit evaluator.
Orange | The risk is greater 10 in a million (1E-05) and less than or equal to 100 in a million (1E-04). The engine may pose a significant health risk to the surrounding community. More detailed evaluation is needed, including refined air dispersion modeling. Some type of control device to reduce emissions will most likely be required, along with other risk minimization measures.
Red | The risk is greater than 100 in a million (1E-04). The engine's operation has the potential to cause a significant health risk to the surrounding community. The permit is not approvable.

## Instructions
NJDEP Air Quality Permitting Program
Instructions for Using the CANCER RISK SCREENING WORKSHEET
for Nonroad Diesel Engines
THIS WORKSHEET CAN ONLY BE USED IF:
1. | Stack height is at least 15 feet for an engine less than or equal to 600 horsepower
2. | Stack height is at least 25 feet for an engine greater than 600 horsepower
3. | Stack discharge direction is UP
4. The capacity of the engine is 50 hp or greater.
INFORMATION NEEDED TO USE THE WORKSHEET:
1. | Engine’s power rating in horsepower (Note: Kilowatts x 1.33 = Horsepower)
2. | Either:
| a. | Tier rating (1 through 4) of the engine, or
| b. | Year that the engine was manufactured. (Note: If engine was manufactured before tier ratings were made and the year of manufacture is not known, enter “1980,” and a default 1 gram/hp-hr will be used.) Also, a default DPM emission factor of 1 gram/horsepower-hour will be used for any Tier level of year of manufacture which does not have a different or lower DPM emission factor.
3. | Maximum engine operating hours per year
4. | Distance of engine to the nearest property line (in feet)
NOTE: 1) To be able to use the worksheet, the “macros” of Excel may have to be disabled. To do this for Microsoft Office: Click “File;” then click “Options;” click “Trust Center” (bottom of list); click “Trust Center Settings” box on right; click “Disable all macros with notification.” 2) Increasing stack height will not result in a decrease in the "Incremental Cancer Risk" Worksheet output, as the output is based on either a 15 or 25 foot stack height, as appropriate.
DIRECTIONS FOR USING THE WORKSHEET:
Step 1
1. | Input engine’s stack height (in feet, from ground level) in Line A.
2. | Input engine’s horsepower in Line B.
3. | Select the discharge direction of the stack (up, down, or horizontal) in Line C.
4. | Click the button marked "Test If This Worksheet is Appropriate for You."
5. | If the message says you can use this worksheet, go on to Step 2.
Step 2
1. | Make sure engine’s horsepower in Line A is correct and is the same as in Step 1, Line B.
2. | Input engine’s tier or year of manufacture in Line B.
3. | Input engine’s maximum annual operating hours in Line C.
4. | Click “Calculate DPM Emissions” button.
5. | The DPM emission factor, in grams/horsepower-hour (g/hp-hr), is automatically generated based on the information input into Lines A, B, and C, and will be shown in Line D.
6. | The DPM emission rate (in pounds per year) will be calculated from the emission factor, annual hours of operation, and horsepower, and will appear in the first box in Line E.
Step 3
1. | The DPM emission rate automatically appears in the box on Line A, based on the information generated in Step 2.
2. | Enter the distance from the stack to the nearest property line (in feet) in Line B.
3. | Click “Click here to Assess Cancer Risk-Impact” button.
4. | The incremental cancer risk will be shown in Line C.
The “Incremental Cancer Risk” appears in:
GREEN | if the risk is less than or equal to 1 in a million, which indicates that it is negligible. The permit should be approvable.
YELLOW | if the risk is greater than 1 in a million and less than or equal to 10 in a million. The permit may be approvable. Risk minimization measures must be evaluated, and reasonable ones implemented. Consult with the NJDEP permit evaluator.
ORANGE | if the risk is greater than 10 in a million and less than or equal to 100 in a million, which indicates that the engine may pose a significant health risk to the surrounding community. More detailed evaluation is needed, including refined air dispersion modeling. Some type of control device to reduce emissions will most likely be required, along with other risk minimization measures.
RED | if the risk is greater than 100 in a million, which indicates that the engine's permit is not approvable. Its operation has the potential to cause a significant health risk to the surrounding community.
A detailed explanation of how the worksheet was developed can be found in the document “NJDEP Bureau of Air Permits, Nonroad Diesel Engine Cancer Risk Screening,” available on the Air Quality Permitting Program risk assessment web page (www.nj.gov/dep/aqpp/risk.html).
NOTE: The incremental cancer risk derived from the worksheet provides an indication of whether the diesel particulate emissions may result in a significant health risk. A finding of a significant health risk can result in the Department not being able to issue an Air Pollution Control Permit for the engine. If there are any questions concerning the use and interpretation of the worksheet results, please call the Air Quality Evaluation Section, Bureau of Technical Services, at 609-633-1110.

## Risk Minimization
RISK MINIMIZATION STRATEGIES
for Nonroad Diesel Engines
NJDEP Air Quality Permitting Program
The estimated incremental cancer risk calculated with the worksheet provides an indication of whether the diesel particulate emissions from a specific engine may potentially cause a significant public health risk. A finding of a significant health risk can result in the Department not being able to issue an Air Pollution Control Permit for the engine. If there are any questions concerning the use and interpretation of the worksheet results, please call the Air Quality Evaluation Section, Bureau of Technical Services, at 609-633-1110.
INCREMENTAL CANCER RISK GUIDELINES FOR NONROAD DIESEL ENGINES
GREEN | The risk is less than or equal to 1 in a million. The risk is negligible, and therefore the permit should be approvable.
YELLOW | The risk is is greater than 1 in a million and less than or equal to 10 in a million. The permit may be approvable. Risk minimization measures (see below) must be evaluated, and reasonable ones implemented. Consult with the NJDEP permit evaluator.
ORANGE | The risk is greater than 10 in a million and less than or equal to 100 in a million. The engine may pose a significant health risk to the surrounding community. More detailed evaluation is needed, including refined air dispersion modeling. Some type of control device to reduce emissions will most likely be required, along with other risk minimization measures (see below).
RED | The risk is greater than 100 in a million. The engine's operation has the potential to cause a significant health risk to the surrounding community. The permit is not approvable.
RISK MINIMIZATION MEASURES
May include the following:
● | Use of ultra-low sulfur fuel (less than 15 parts per million by weight).
● | Relocation of the engine away from the property line or off-site receptors (people).
● | Installation of a control device such as a high efficiency diesel particulate filter (DPF).
● | Reduction of annual operating hours, including recordkeeping and enforceable limits.
● | Increase in stack height. (The risk screening worksheet is not designed to assess risk from higher stacks; therefore, case-by-case air quality modeling is necessary.)
● | Use of a newer, less polluting engine.
Consultation Available
If your engine fails risk screening, you may call the Air Quality Evaluation Section, Bureau of Technical Services, at 609-633-1110 and arrange a meeting to discuss risk minimization measures.