## Lot Calculation
REALTY IMPROVEMENT SEWERAGE AND FACILITIES ACT
50 OR MORE REVIEW PROGRAM
Ground Water Infiltration, Dilution and Minimum Lot Size Calculations
Call the Bureau of Ground Water, Residuals, and Permit Administration at (609) 984-4428 for assistance | [6 empty] | http://www.state.nj.us/dep/dwq/
All information in green should be filled out. All aqua areas are calculated by the program and cannot be changed manually.
If you need to add an additional column of soils, unprotect sheet, then copy the formulas from row 11 through 19 to a new column.
Fill in the total acreage for the development and the total area of wetlands and surface water
Project Name | Fill in the Name Here
Project Location | Fill in the location here
Lot and Block | Fill in the lot and block information here
Fill in as many Soil Types as needed up to column "AA" (Click the "Add New Soil" button to create additional ones)
Soil Name or Recharge Group | Soil 1 | Soil 2 | Soil 3 | Soil 4 | Soil 5 | Soil 6 | Soil 7 | Soil 8 | Soil 9 | Soil 10 | Soil 11 | Soil 12 | Soil 13 | Soil 14 | Soil 15 | Soil 16 | Soil 17 | Soil 18 | Soil 19 | Soil 20
LULC | Soil 1: 4
Recharge factor (Rf) | Soil 1: 12.94
Recharge Constant (Rc) | Soil 1: 8.25
Climate Factor (Cf) | Soil 1: 1.52
Polygon Area (acres) | bar: Soil 1
Recharge (in/yr) | 11.4188 | 0 | 0 | 0 | 0 | 0 | 0 | 0 | 0 | 0 | 0 | 0 | 0 | 0 | 0 | 0 | 0 | 0 | 0 | 0
Recharge per Polygon | 11.4188 | 0 | 0 | 0 | 0 | 0 | 0 | 0 | 0 | 0 | 0 | 0 | 0 | 0 | 0 | 0 | 0 | 0 | 0 | 0
Calculated Sum of Project Acres | bar: Soil 1
Average Weighted Infiltration (In/yr) | Soil 1: 11.4188
Target Nitrate Concentration | Soil 1: 5.2
Maximum Nitrate Concentration | Soil 1: 8
Basin Factor (Constant) | bar: Soil 1
Average Lot Size (acres/home) | Soil 1: 2.0681
Minimum Lot Size (acres/home) | Soil 1: 1.2361
Maximum number of homes | Soil 1: 0.48354

## Land Use Code
LULCCode | FeatureClass | Description
0 | Urban/Suburban Features | Landscaped open space (0% impervious) - includes lawns, parks, athletic fields, golf courses, cemeteries, and their associated structures.
1 | Urban/Suburban Features | Residential (65% impervious), 1/8 acre lots - usually multi-family dwelling units.
2 | Urban/Suburban Features | Residential (33% impervious), greater than 1/8 acre up to and including 1/2 acre lots
3 | Urban/Suburban Features | Residential (23% impervious), greater than 1/2 acre up to and including 1 acre lots
4 | Urban/Suburban Features | Residential (17% impervious), greater than 1 acre up to and including 2 acre lots
5 | Urban/Suburban Features | Medial strips. Also use for large parking lots with substantial vegetated medians or "islands". Remember to separate landscaped open space and other undeveloped areas of five acres or more.
6 | Urban/Suburban Features | Unlandscaped Commercial/lndustrial/lnstitutional/Mixed-Use Areas - that lack vegetated areas and are entirely impervious. Use for highways that are wide enough to be mapped but lack exceptionally wide medial strips. Also use for parking lots and developed areas that lack substantial vegetated medians or "islands".
7 | Urban/Suburban Features | Permanently unvegetated or sparsely vegetated areas (0% impervious-includes areas such as unpaved parking lots (for example at a fairground) and unvegetated pits.
8 | Rural/Agricultural Features | Agricultural land-includes all cropland, permanent pasture, meadows, and their associated structures
9 | Rural/Agricultural Features | Wooded areas -- includes woods, brush, orchards, shrub, tree nurseries, and their associated structures
10 | Rural/Agricultural Features | Agricultural land -- cropland, legumes
11 | Rural/Agricultural Features | Agricultural land-permanent pasture, meadow; regardless of whether grazed or mowed for hay.
12 | Rural/Agricultural Features | Brush-uncultivated areas of low to medium height shrubs, weeds, and grass.
13 | Rural/Agricultural Features | Woods, orchards, shrubs, and tree nurseries
*1 through 5 assume that pervious portions of lots are fully vegetated with either grass, woods or mixed. For large developments, remember to separate landscaped open space and other undeveloped areas of five acres or more.*

## Soil Constants
SOIL_NAMES | LULC | RFAC | RCON
ABBOTTSTOWN | 0 | 14.7 | 9.38
ADELPHIA VARIANT | 0 | 20.97 | 16.96
ADRIAN | 0 | 0 | 0
ALBIA | 0 | 15.96 | 11.65
ALLUVIAL LAND | 0 | 0 | 0
ALLUVIAL LAND-WET | 0 | 0 | 0
AMWELL | 0 | 13.3 | 6.93
ANNANDALE | 0 | 14.16 | 8.86
AQUENTS | 0 | 0 | 0
ARENDTSVILLE | 0 | 19.45 | 14.46
ATHERTON | 0 | 0 | 0
ATHOL | 0 | 20.74 | 16.85
ATSION | 0 | 0 | 0
AURA | 0 | 19.61 | 14.6
BARCLAY | 0 | 16.66 | 13.06
BARTLEY | 0 | 14.54 | 9.48
BATH | 0 | 15.08 | 10.33
BAYBORO | 0 | 0 | 0
BEDINGTON | 0 | 20.3 | 16.06
BERKS | 0 | 14.59 | 9
BERRYLAND | 0 | 0 | 0
BERRYLAND VARIANT | 0 | 0 | 0
BERTIE | 0 | 21 | 16.54
BIBB | 0 | 0 | 0
BIDDEFORD | 0 | 0 | 0
BIRDSBORO | 0 | 19.41 | 14.63
BOONTON | 0 | 13.43 | 7.48
BOONTON-ROCK OUTCROP | 0 | 10.66 | 3.75
BOWMANSVILLE | 0 | 0 | 0
BRACEVILLE | 0 | 14.22 | 8.54
BUCKS | 0 | 20.29 | 16.05
CALIFON | 0 | 14.2 | 8.87
CARLISLE | 0 | 0 | 0
CHALFONT | 0 | 13.83 | 7.9
CHENANGO | 0 | 22.62 | 18.61
CHILLUM | 0 | 22.64 | 19.27
CHIPPEWA | 0 | 0 | 0
CLAY PITS | 0 | 13.22 | 6.69
CLAYEY LAND | 0 | 14.81 | 8.84
COASTAL BEACH | 0 | 19.61 | 11.25
COKESBURY | 0 | 0 | 0
COLEMANTOWN | 0 | 0 | 0
COLLINGTON | 0 | 20.38 | 15.99
COLONIE | 0 | 26.87 | 26.21
COLTS NECK | 0 | 21.43 | 17.45
CROTON | 0 | 0 | 0
CUT AND FILL LAND | 0 | 0 | 0
DONLONTON | 0 | 16.69 | 13.17
DOWNER | 0 | 16.97 | 10.08
DOYLESTOWN | 0 | 0 | 0
DRAGSTON | 0 | 15.8 | 11.14
DUFFIELD | 0 | 20.1 | 15.68
DUNE LAND | 0 | 18.22 | 9.62
DUNELLEN | 0 | 18.67 | 13.3
DUNELLEN VARIANT | 0 | 18.78 | 13.42
EDNEYVILLE | 0 | 18.9 | 13.8
EDNEYVILLE MATERIAL | 0 | 19.8 | 15.14
EDNEYVILLE-PARKER-ROCK OUTCROP | 0 | 18.27 | 14.58
ELKTON | 0 | 0 | 0
ELLINGTON (MIDDLESEX) | 0 | 17.63 | 12.01
ELLINGTON (MORRIS) | 0 | 19.68 | 15.21
EVESBORO | 0 | 18.05 | 10.39
FALLSINGTON | 0 | 0 | 0
FALLSINGTON VARIANT | 0 | 0 | 0
FILL LAND | 0 | 0 | 0
FLUVAQUENTS | 0 | 0 | 0
FORT MOTT | 0 | 18.89 | 11.8
FREDON | 0 | 0 | 0
FREEHOLD | 0 | 20.43 | 16.07
FRESH WATER MARSH | 0 | 0 | 0
FRIPP | 0 | 18.37 | 10.02
GALESTOWN | 0 | 18.94 | 11.81
GLADSTONE | 0 | 19.08 | 14.13
GRAVEL PITS | 0 | 15.96 | 6.33
HALEDON | 0 | 14.28 | 9.11
HALEDON-WET VARIANT | 0 | 0 | 0
HALSEY | 0 | 0 | 0
HAMMONTON | 0 | 17.59 | 11.27
HASBROUCK | 0 | 0 | 0
HAZEN | 0 | 20.72 | 17.09
HAZLETON | 0 | 18.68 | 13.08
HERO | 0 | 20.93 | 17.48
HIBERNIA | 0 | 13.33 | 7.12
HOLMDEL | 0 | 16.34 | 12.54
HOLYOKE | 0 | 12.23 | 5.23
HOLYOKE-ROCK OUTCROP (MORRIS) | 0 | 7.75 | -0.07
HOLYOKE-ROCK OUTCROP (PASSAIC) | 0 | 9.85 | 2.24
HOOKSAN | 0 | 22.59 | 16.49
HOOKSAN VARIANT | 0 | 0 | 0
HOOSIC | 0 | 26.83 | 26.12
HOWELL | 0 | 14.69 | 9.36
HUMAQUEPTS | 0 | 0 | 0
KEANSBURG | 0 | 0 | 0
KEYPORT | 0 | 13.81 | 7.72
KEYPORT SOILS | 0 | 15.34 | 10.04
KLEJ | 0 | 16.65 | 9.48
KLINESVILLE | 0 | 10.54 | 1.41
KRESSON | 0 | 15.16 | 10.09
LACKAWANNA | 0 | 16.3 | 12.4
LAKEHURST | 0 | 17.41 | 9.52
LAKELAND | 0 | 16.31 | 8.34
LAKEWOOD | 0 | 18.23 | 10.73
LAMINGTON | 0 | 0 | 0
LANSDALE | 0 | 20.09 | 15.65
LANSDOWNE | 0 | 14.24 | 8.7
LANSDOWNE VARIANT | 0 | 15 | 10.36
LAWRENCEVILLE | 0 | 15.11 | 10.17
LEGORE | 0 | 20.11 | 15.7
LEHIGH | 0 | 16.3 | 12.48
LENOIR | 0 | 0 | 0
LEON | 0 | 0 | 0
LIVINGSTON | 0 | 0 | 0
LOAMY ALLUVIAL LAND | 0 | 0 | 0
LYONS | 0 | 0 | 0
MADE LAND | 0 | 0 | 0
MANAHAWKIN | 0 | 0 | 0
MARLTON | 0 | 14.37 | 8.45
MARSH | 0 | 0 | 0
MATAPEAKE | 0 | 20.19 | 15.95
MATAWAN | 0 | 15.92 | 11.4
MATLOCK | 0 | 0 | 0
MATTAPEX | 0 | 17.61 | 14.74
MECKESVILLE | 0 | 15.51 | 10.95
MIDDLEBURY | 0 | 21.08 | 17.76
MINOA | 0 | 15.97 | 12.19
MODERATELY WET LAND | 0 | 0 | 0
MOUNT LUCAS | 0 | 15.71 | 11.47
MUCK | 0 | 0 | 0
MUCK, SHALLOW, OVER CLAY | 0 | 0 | 0
MUCK, SHALLOW, OVER LOAM | 0 | 0 | 0
MULLICA | 0 | 0 | 0
NASSAU | 0 | 13.32 | 6.73
NASSAU-ROCK OUTCROP (SUSSEX) | 0 | 13.24 | 7.32
NASSAU-ROCK OUTCROP (WARREN) | 0 | 12.1 | 5.04
NESHAMINY | 0 | 17.74 | 11.78
NESHAMINY VARIANT | 0 | 15.73 | 11.33
NETCONG | 0 | 19.33 | 14.6
NIXON | 0 | 15.5 | 8.48
NIXON VARIANT | 0 | 15.5 | 8.48
NIXONTON | 0 | 20.34 | 16.01
NORTON | 0 | 14.37 | 8.74
NORWICH | 0 | 0 | 0
OCHREPTS | 0 | 19.24 | 14.08
OQUAGA | 0 | 14.04 | 8.23
OQUAGA-ROCK OUTCROP | 0 | 14 | 8.74
OQUAGA-SWARTSWOOD ROCK OUTCROP | 0 | 12.85 | 6.54
OTHELLO | 0 | 0 | 0
OTISVILLE | 0 | 15.89 | 6.57
PALMYRA | 0 | 20.44 | 16.57
PARKER | 0 | 18.27 | 12.62
PARKER-ROCK OUTCROP | 0 | 14.6 | 9.12
PARSIPPANY | 0 | 0 | 0
PARSIPPANY VARIANT | 0 | 0 | 0
PASCACK | 0 | 13.7 | 8.09
PASQUOTANK | 0 | 0 | 0
PASSAIC | 0 | 0 | 0
PATTENBURG | 0 | 19.21 | 14.38
PEAT | 0 | 0 | 0
PEMBERTON | 0 | 18.64 | 13.04
PENN | 0 | 13.62 | 7.85
PHALANX | 0 | 17.24 | 10.57
PITS, MUCK | 0 | 0 | 0
PLUMMER | 0 | 0 | 0
POCOMOKE | 0 | 0 | 0
POMPTON | 0 | 19.39 | 14.71
POPE | 0 | 19.06 | 14.08
PORTSMOUTH | 0 | 0 | 0
PREAKNESS | 0 | 0 | 0
PSAMMENTS | 0 | 0 | 0
QUAKERTOWN | 0 | 16.65 | 13.14
QUARRY | 0 | 0 | 0
RARITAN | 0 | 14.38 | 9.03
RAYNHAMN | 0 | 0 | 0
READINGTON | 0 | 15.63 | 11.18
REAVILLE | 0 | 13.61 | 7.83
REAVILLE VARIANT | 0 | 0 | 0
RIDGEBURY | 0 | 0 | 0
RIVERHEAD | 0 | 17.67 | 11.71
RIVERHEAD VARIANT | 0 | 18.45 | 12.92
ROCK LAND EDNEYVILLE MAT. | 0 | 8.06 | -0.78
ROCK OUTCROP (GREENPOND CONG.) | 0 | 1.08 | -4.77
ROCK OUTCROP-HOLYOKE | 0 | 7.62 | -0.49
ROCK OUTCROP-NASSAU | 0 | 9.93 | 2.57
ROCK OUTCROP-OQUAGA (SUSSEX) | 0 | 8.13 | 2.67
ROCK OUTCROP-OQUAGA (WARREN) | 0 | 13.42 | 7.36
ROCK OUTCROP-PARKER-EDNEYVILLE | 0 | 14.92 | 10.56
ROCK OUTCROP-ROCKAWAY (MORRIS) | 0 | 4.66 | -1.42
ROCK OUTCROP-ROCKAWAY (PASSAIC) | 0 | 7.15 | 0.04
ROCK OUTCROP-ROCKAWAY (SUSSEX) | 0 | 3.46 | -2.65
ROCK OUTCROP-ROCKAWAY-PARKER | 0 | 11.9 | 6.27
ROCK OUTCROP-SWARTSWOOD | 0 | 7.62 | 0.73
ROCK OUTCROP-WASSAIC | 0 | 15.06 | 10.82
ROCKAWAY | 0 | 11.94 | 4.62
ROCKAWAY-ROCK OUTCROP (BERGEN) | 0 | 9 | 1.8
ROCKAWAY-ROCK OUTCROP (MORRIS) | 0 | 8.5 | 1.47
ROCKAWAY-ROCK OUTCROP (PASSAIC) | 0 | 9.04 | 1.72
ROCKAWAY-ROCK OUTCROP (SUSSEX) | 0 | 10.77 | 5.68
ROUGH BROKEN LAND - SHALE | 0 | 9.82 | 0.7
ROWLAND | 0 | 15.99 | 11.99
ROYCE | 0 | 15.65 | 11.17
SAND PITS | 0 | 18.29 | 9.97
SANDY ALLUVIAL LAND | 0 | 0 | 0
SANDY AND CLAYEY LAND | 0 | 18.29 | 12.01
SANDY AND SILTY LAND | 0 | 19.99 | 14.58
SANDY LAND (BURLINGTON) | 0 | 17.05 | 10.11
SANDY LAND (SALEM) | 0 | 18.01 | 11.48
SANDY PITS | 0 | 16.62 | 7.77
SASSAFRAS | 0 | 20.01 | 15.4
SHREWSBURY | 0 | 0 | 0
SHREWSBURY VARIANT | 0 | 0 | 0
SLOAN | 0 | 0 | 0
ST. JOHNS | 0 | 0 | 0
STEEP STONY LAND | 0 | 18.31 | 12.4
STEINSBURG | 0 | 15.39 | 10.61
SULFAHEMISTS | 0 | 0 | 0
SULFAQUENTS | 0 | 0 | 0
SWAMP | 0 | 0 | 0
SWARTSWOOD | 0 | 13.87 | 7.99
SWARTSWOOD-ROCK OUTCROP | 0 | 9.35 | 2.34
TIDAL MARSH | 0 | 0 | 0
TINTON | 0 | 19.12 | 12.13
TIOGA | 0 | 21.52 | 17.5
TUNKHANNOCK | 0 | 17.98 | 10.25
TURBOTVILLE | 0 | 14.36 | 9.23
UDIFLUVENTS | 0 | 15.72 | 11.58
UDORTHENTS | 0 | 0 | 0
UNADILLA | 0 | 23.33 | 21.78
URBAN LAND | 0 | 0 | 0
URBAN LAND WET | 0 | 0 | 0
VALOIS | 0 | 22.92 | 20.96
VENANGO | 0 | 15.39 | 10.62
VERY STONY LAND MT. LUCAS | 0 | 7.37 | 0.39
VERY STONY LAND NESHAMINY | 0 | 7.88 | 0.35
VERY STONY LAND WATCHUNG | 0 | 0 | 0
WALLKILL | 0 | 0 | 0
WASHINGTON | 0 | 18.93 | 13.93
WASSAIC | 0 | 20.71 | 17.07
WASSAIC-ROCK OUTCROP (SUSSEX) | 0 | 17.81 | 13.4
WASSAIC-ROCK OUTCROP (WARREN) | 0 | 16.21 | 10.45
WATCHUNG | 0 | 0 | 0
WAYLAND | 0 | 0 | 0
WEEKSVILLE | 0 | 0 | 0
WESTPHALIA | 0 | 20.44 | 16.17
WETHERSFIELD | 0 | 14.05 | 8.77
WETHERSFIELD ROCK OUTCROP | 0 | 11.06 | 4.95
WHIPPANY | 0 | 13.07 | 6.82
WHITMAN | 0 | 0 | 0
WOODMANSIE | 0 | 18.35 | 12.23
WOODSTOWN | 0 | 15.94 | 11.5
WOOSTER | 0 | 15.77 | 11.69
WURTSBORO | 0 | 13.55 | 7.34
ABBOTTSTOWN | 1 | 5.14 | 3.28
ADELPHIA VARIANT | 1 | 7.34 | 5.94
ADRIAN | 1 | 0 | 0
ALBIA | 1 | 5.59 | 4.08
ALLUVIAL LAND | 1 | 0 | 0
ALLUVIAL LAND-WET | 1 | 0 | 0
AMWELL | 1 | 4.65 | 2.43
ANNANDALE | 1 | 4.96 | 3.1
AQUENTS | 1 | 0 | 0
ARENDTSVILLE | 1 | 6.81 | 5.06
ATHERTON | 1 | 0 | 0
ATHOL | 1 | 7.26 | 5.9
ATSION | 1 | 0 | 0
AURA | 1 | 6.86 | 5.11
BARCLAY | 1 | 5.83 | 4.57
BARTLEY | 1 | 5.09 | 3.32
BATH | 1 | 5.28 | 3.62
BAYBORO | 1 | 0 | 0
BEDINGTON | 1 | 7.11 | 5.62
BERKS | 1 | 5.11 | 3.15
BERRYLAND | 1 | 0 | 0
BERRYLAND VARIANT | 1 | 0 | 0
BERTIE | 1 | 7.35 | 5.79
BIBB | 1 | 0 | 0
BIDDEFORD | 1 | 0 | 0
BIRDSBORO | 1 | 6.8 | 5.12
BOONTON | 1 | 4.7 | 2.62
BOONTON-ROCK OUTCROP | 1 | 3.73 | 1.31
BOWMANSVILLE | 1 | 0 | 0
BRACEVILLE | 1 | 4.98 | 2.99
BUCKS | 1 | 7.1 | 5.62
CALIFON | 1 | 4.97 | 3.11
CARLISLE | 1 | 0 | 0
CHALFONT | 1 | 4.84 | 2.77
CHENANGO | 1 | 7.92 | 6.51
CHILLUM | 1 | 7.93 | 6.74
CHIPPEWA | 1 | 0 | 0
CLAY PITS | 1 | 4.63 | 2.34
CLAYEY LAND | 1 | 5.18 | 3.09
COASTAL BEACH | 1 | 6.87 | 3.94
COKESBURY | 1 | 0 | 0
COLEMANTOWN | 1 | 0 | 0
COLLINGTON | 1 | 7.13 | 5.6
COLONIE | 1 | 9.41 | 9.17
COLTS NECK | 1 | 7.5 | 6.11
CROTON | 1 | 0 | 0
CUT AND FILL LAND | 1 | 0 | 0
DONLONTON | 1 | 5.84 | 4.61
DOWNER | 1 | 5.94 | 3.53
DOYLESTOWN | 1 | 0 | 0
DRAGSTON | 1 | 5.53 | 3.9
DUFFIELD | 1 | 7.03 | 5.49
DUNE LAND | 1 | 6.38 | 3.37
DUNELLEN | 1 | 6.53 | 4.65
DUNELLEN VARIANT | 1 | 6.57 | 4.7
EDNEYVILLE | 1 | 6.61 | 4.83
EDNEYVILLE MATERIAL | 1 | 6.93 | 5.3
EDNEYVILLE-PARKER-ROCK OUTCROP | 1 | 6.39 | 5.1
ELKTON | 1 | 0 | 0
ELLINGTON (MIDDLESEX) | 1 | 6.17 | 4.2
ELLINGTON (MORRIS) | 1 | 6.89 | 5.32
EVESBORO | 1 | 6.32 | 3.64
FALLSINGTON | 1 | 0 | 0
FALLSINGTON VARIANT | 1 | 0 | 0
FILL LAND | 1 | 0 | 0
FLUVAQUENTS | 1 | 0 | 0
FORT MOTT | 1 | 6.61 | 4.13
FREDON | 1 | 0 | 0
FREEHOLD | 1 | 7.15 | 5.62
FRESH WATER MARSH | 1 | 0 | 0
FRIPP | 1 | 6.43 | 4.18
GALESTOWN | 1 | 6.63 | 4.13
GLADSTONE | 1 | 6.68 | 4.95
GRAVEL PITS | 1 | 5.59 | 2.21
HALEDON | 1 | 5 | 3.19
HALEDON-WET VARIANT | 1 | 0 | 0
HALSEY | 1 | 0 | 0
HAMMONTON | 1 | 6.16 | 3.94
HASBROUCK | 1 | 0 | 0
HAZEN | 1 | 7.25 | 5.98
HAZLETON | 1 | 6.54 | 4.58
HERO | 1 | 7.33 | 6.12
HIBERNIA | 1 | 4.67 | 2.49
HOLMDEL | 1 | 5.72 | 4.39
HOLYOKE | 1 | 4.28 | 1.83
HOLYOKE-ROCK OUTCROP (MORRIS) | 1 | 2.71 | -0.02
HOLYOKE-ROCK OUTCROP (PASSAIC) | 1 | 3.45 | 0.78
HOOKSAN | 1 | 7.91 | 5.77
HOOKSAN VARIANT | 1 | 0 | 0
HOOSIC | 1 | 9.39 | 9.14
HOWELL | 1 | 5.14 | 3.28
HUMAQUEPTS | 1 | 0 | 0
KEANSBURG | 1 | 0 | 0
KEYPORT | 1 | 4.83 | 2.7
KEYPORT SOILS | 1 | 5.37 | 3.51
KLEJ | 1 | 5.83 | 3.32
KLINESVILLE | 1 | 3.69 | 0.49
KRESSON | 1 | 5.31 | 3.53
LACKAWANNA | 1 | 5.71 | 4.34
LAKEHURST | 1 | 6.09 | 3.33
LAKELAND | 1 | 5.71 | 2.92
LAKEWOOD | 1 | 6.38 | 3.76
LAMINGTON | 1 | 0 | 0
LANSDALE | 1 | 7.03 | 5.48
LANSDOWNE | 1 | 4.99 | 3.04
LANSDOWNE VARIANT | 1 | 5.25 | 3.63
LAWRENCEVILLE | 1 | 5.29 | 3.56
LEGORE | 1 | 7.04 | 5.49
LEHIGH | 1 | 5.71 | 4.37
LENOIR | 1 | 0 | 0
LEON | 1 | 0 | 0
LIVINGSTON | 1 | 0 | 0
LOAMY ALLUVIAL LAND | 1 | 0 | 0
LYONS | 1 | 0 | 0
MADE LAND | 1 | 0 | 0
MANAHAWKIN | 1 | 0 | 0
MARLTON | 1 | 5.03 | 2.96
MARSH | 1 | 0 | 0
MATAPEAKE | 1 | 7.07 | 5.58
MATAWAN | 1 | 5.57 | 3.99
MATLOCK | 1 | 0 | 0
MATTAPEX | 1 | 6.16 | 5.16
MECKESVILLE | 1 | 5.43 | 3.83
MIDDLEBURY | 1 | 7.38 | 6.22
MINOA | 1 | 5.59 | 4.26
MODERATELY WET LAND | 1 | 0 | 0
MOUNT LUCAS | 1 | 5.5 | 4.01
MUCK | 1 | 0 | 0
MUCK, SHALLOW, OVER CLAY | 1 | 0 | 0
MUCK, SHALLOW, OVER LOAM | 1 | 0 | 0
MULLICA | 1 | 0 | 0
NASSAU | 1 | 4.66 | 2.36
NASSAU-ROCK OUTCROP (SUSSEX) | 1 | 4.63 | 2.56
NASSAU-ROCK OUTCROP (WARREN) | 1 | 4.23 | 1.76
NESHAMINY | 1 | 6.21 | 4.12
NESHAMINY VARIANT | 1 | 5.51 | 3.97
NETCONG | 1 | 6.77 | 5.11
NIXON | 1 | 5.42 | 2.97
NIXON VARIANT | 1 | 5.42 | 2.97
NIXONTON | 1 | 7.12 | 5.6
NORTON | 1 | 5.03 | 3.06
NORWICH | 1 | 0 | 0
OCHREPTS | 1 | 6.73 | 4.93
OQUAGA | 1 | 4.91 | 2.88
OQUAGA-ROCK OUTCROP | 1 | 4.9 | 3.06
OQUAGA-SWARTSWOOD ROCK OUTCROP | 1 | 4.5 | 2.29
OTHELLO | 1 | 0 | 0
OTISVILLE | 1 | 5.56 | 2.3
PALMYRA | 1 | 7.16 | 5.8
PARKER | 1 | 6.39 | 4.42
PARKER-ROCK OUTCROP | 1 | 5.11 | 3.19
PARSIPPANY | 1 | 0 | 0
PARSIPPANY VARIANT | 1 | 0 | 0
PASCACK | 1 | 4.79 | 2.83
PASQUOTANK | 1 | 0 | 0
PASSAIC | 1 | 0 | 0
PATTENBURG | 1 | 6.72 | 5.03
PEAT | 1 | 0 | 0
PEMBERTON | 1 | 6.52 | 4.56
PENN | 1 | 4.77 | 2.75
PHALANX | 1 | 6.03 | 3.7
PITS, MUCK | 1 | 0 | 0
PLUMMER | 1 | 0 | 0
POCOMOKE | 1 | 0 | 0
POMPTON | 1 | 6.79 | 5.15
POPE | 1 | 6.67 | 4.93
PORTSMOUTH | 1 | 0 | 0
PREAKNESS | 1 | 0 | 0
PSAMMENTS | 1 | 0 | 0
QUAKERTOWN | 1 | 5.83 | 4.6
QUARRY | 1 | 0 | 0
RARITAN | 1 | 5.03 | 3.16
RAYNHAMN | 1 | 0 | 0
READINGTON | 1 | 5.47 | 3.91
REAVILLE | 1 | 4.76 | 2.74
REAVILLE VARIANT | 1 | 0 | 0
RIDGEBURY | 1 | 0 | 0
RIVERHEAD | 1 | 6.19 | 4.1
RIVERHEAD VARIANT | 1 | 6.46 | 4.52
ROCK LAND EDNEYVILLE MAT. | 1 | 2.82 | -0.27
ROCK OUTCROP (GREENPOND CONG.) | 1 | 0.38 | -1.67
ROCK OUTCROP-HOLYOKE | 1 | 2.67 | -0.17
ROCK OUTCROP-NASSAU | 1 | 3.47 | 0.9
ROCK OUTCROP-OQUAGA (SUSSEX) | 1 | 2.85 | 0.93
ROCK OUTCROP-OQUAGA (WARREN) | 1 | 4.7 | 2.58
ROCK OUTCROP-PARKER-EDNEYVILLE | 1 | 5.22 | 3.7
ROCK OUTCROP-ROCKAWAY (MORRIS) | 1 | 1.63 | -0.5
ROCK OUTCROP-ROCKAWAY (PASSAIC) | 1 | 2.5 | 0.02
ROCK OUTCROP-ROCKAWAY (SUSSEX) | 1 | 1.21 | -0.93
ROCK OUTCROP-ROCKAWAY-PARKER | 1 | 4.17 | 2.19
ROCK OUTCROP-SWARTSWOOD | 1 | 2.67 | 0.26
ROCK OUTCROP-WASSAIC | 1 | 5.27 | 3.79
ROCKAWAY | 1 | 4.18 | 1.62
ROCKAWAY-ROCK OUTCROP (BERGEN) | 1 | 3.15 | 0.63
ROCKAWAY-ROCK OUTCROP (MORRIS) | 1 | 2.98 | 0.51
ROCKAWAY-ROCK OUTCROP (PASSAIC) | 1 | 3.16 | 0.6
ROCKAWAY-ROCK OUTCROP (SUSSEX) | 1 | 3.77 | 1.99
ROUGH BROKEN LAND - SHALE | 1 | 3.44 | 0.25
ROWLAND | 1 | 5.6 | 4.19
ROYCE | 1 | 5.48 | 3.91
SAND PITS | 1 | 6.4 | 3.49
SANDY ALLUVIAL LAND | 1 | 0 | 0
SANDY AND CLAYEY LAND | 1 | 6.4 | 4.2
SANDY AND SILTY LAND | 1 | 7 | 5.1
SANDY LAND (BURLINGTON) | 1 | 5.97 | 3.54
SANDY LAND (SALEM) | 1 | 6.3 | 4.02
SANDY PITS | 1 | 5.82 | 2.72
SASSAFRAS | 1 | 7 | 5.39
SHREWSBURY | 1 | 0 | 0
SHREWSBURY VARIANT | 1 | 0 | 0
SLOAN | 1 | 0 | 0
ST. JOHNS | 1 | 0 | 0
STEEP STONY LAND | 1 | 6.41 | 4.34
STEINSBURG | 1 | 5.39 | 3.71
SULFAHEMISTS | 1 | 0 | 0
SULFAQUENTS | 1 | 0 | 0
SWAMP | 1 | 0 | 0
SWARTSWOOD | 1 | 4.86 | 2.8
SWARTSWOOD-ROCK OUTCROP | 1 | 3.27 | 0.82
TIDAL MARSH | 1 | 0 | 0
TINTON | 1 | 6.69 | 4.25
TIOGA | 1 | 7.53 | 6.13
TUNKHANNOCK | 1 | 6.29 | 3.59
TURBOTVILLE | 1 | 5.03 | 3.23
UDIFLUVENTS | 1 | 5.5 | 4.05
UDORTHENTS | 1 | 0 | 0
UNADILLA | 1 | 8.17 | 7.62
URBAN LAND | 1 | 0 | 0
URBAN LAND WET | 1 | 0 | 0
VALOIS | 1 | 8.02 | 7.34
VENANGO | 1 | 5.39 | 3.72
VERY STONY LAND MT. LUCAS | 1 | 2.58 | 0.14
VERY STONY LAND NESHAMINY | 1 | 2.76 | 0.12
VERY STONY LAND WATCHUNG | 1 | 0 | 0
WALLKILL | 1 | 0 | 0
WASHINGTON | 1 | 6.62 | 4.87
WASSAIC | 1 | 7.25 | 5.98
WASSAIC-ROCK OUTCROP (SUSSEX) | 1 | 6.23 | 4.69
WASSAIC-ROCK OUTCROP (WARREN) | 1 | 5.67 | 3.66
WATCHUNG | 1 | 0 | 0
WAYLAND | 1 | 0 | 0
WEEKSVILLE | 1 | 0 | 0
WESTPHALIA | 1 | 7.16 | 5.66
WETHERSFIELD | 1 | 4.92 | 3.07
WETHERSFIELD ROCK OUTCROP | 1 | 3.87 | 1.73
WHIPPANY | 1 | 4.57 | 2.39
WHITMAN | 1 | 0 | 0
WOODMANSIE | 1 | 6.42 | 4.28
WOODSTOWN | 1 | 5.58 | 4.02
WOOSTER | 1 | 5.52 | 4.09
WURTSBORO | 1 | 4.74 | 2.57
ABBOTTSTOWN | 2 | 9.85 | 6.28
ADELPHIA VARIANT | 2 | 14.05 | 11.36
ADRIAN | 2 | 0 | 0
ALBIA | 2 | 10.69 | 7.81
ALLUVIAL LAND | 2 | 0 | 0
ALLUVIAL LAND-WET | 2 | 0 | 0
AMWELL | 2 | 8.91 | 4.64
ANNANDALE | 2 | 9.49 | 5.93
AQUENTS | 2 | 0 | 0
ARENDTSVILLE | 2 | 13.03 | 9.69
ATHERTON | 2 | 0 | 0
ATHOL | 2 | 13.89 | 11.29
ATSION | 2 | 0 | 0
AURA | 2 | 13.14 | 9.78
BARCLAY | 2 | 11.16 | 8.75
BARTLEY | 2 | 9.74 | 6.35
BATH | 2 | 10.1 | 6.92
BAYBORO | 2 | 0 | 0
BEDINGTON | 2 | 13.6 | 10.76
BERKS | 2 | 9.77 | 6.03
BERRYLAND | 2 | 0 | 0
BERRYLAND VARIANT | 2 | 0 | 0
BERTIE | 2 | 14.07 | 11.08
BIBB | 2 | 0 | 0
BIDDEFORD | 2 | 0 | 0
BIRDSBORO | 2 | 13.01 | 9.8
BOONTON | 2 | 9 | 5.01
BOONTON-ROCK OUTCROP | 2 | 7.14 | 2.5
BOWMANSVILLE | 2 | 0 | 0
BRACEVILLE | 2 | 9.53 | 5.72
BUCKS | 2 | 13.59 | 10.75
CALIFON | 2 | 9.52 | 5.94
CARLISLE | 2 | 0 | 0
CHALFONT | 2 | 9.27 | 5.29
CHENANGO | 2 | 15.16 | 12.47
CHILLUM | 2 | 15.17 | 12.91
CHIPPEWA | 2 | 0 | 0
CLAY PITS | 2 | 8.86 | 4.48
CLAYEY LAND | 2 | 9.92 | 5.92
COASTAL BEACH | 2 | 13.14 | 7.54
COKESBURY | 2 | 0 | 0
COLEMANTOWN | 2 | 0 | 0
COLLINGTON | 2 | 13.65 | 10.71
COLONIE | 2 | 18.01 | 17.56
COLTS NECK | 2 | 14.36 | 11.69
CROTON | 2 | 0 | 0
CUT AND FILL LAND | 2 | 0 | 0
DONLONTON | 2 | 11.18 | 8.82
DOWNER | 2 | 11.37 | 6.76
DOYLESTOWN | 2 | 0 | 0
DRAGSTON | 2 | 10.59 | 7.46
DUFFIELD | 2 | 13.47 | 10.51
DUNE LAND | 2 | 12.21 | 6.44
DUNELLEN | 2 | 12.51 | 8.91
DUNELLEN VARIANT | 2 | 12.58 | 8.99
EDNEYVILLE | 2 | 12.66 | 9.25
EDNEYVILLE MATERIAL | 2 | 13.27 | 10.15
EDNEYVILLE-PARKER-ROCK OUTCROP | 2 | 12.24 | 9.76
ELKTON | 2 | 0 | 0
ELLINGTON (MIDDLESEX) | 2 | 11.81 | 8.04
ELLINGTON (MORRIS) | 2 | 13.18 | 10.19
EVESBORO | 2 | 12.1 | 6.96
FALLSINGTON | 2 | 0 | 0
FALLSINGTON VARIANT | 2 | 0 | 0
FILL LAND | 2 | 0 | 0
FLUVAQUENTS | 2 | 0 | 0
FORT MOTT | 2 | 12.66 | 7.91
FREDON | 2 | 0 | 0
FREEHOLD | 2 | 13.69 | 10.77
FRESH WATER MARSH | 2 | 0 | 0
FRIPP | 2 | 12.31 | 7.38
GALESTOWN | 2 | 12.69 | 7.91
GLADSTONE | 2 | 12.78 | 9.47
GRAVEL PITS | 2 | 10.69 | 4.24
HALEDON | 2 | 9.57 | 6.1
HALEDON-WET VARIANT | 2 | 0 | 0
HALSEY | 2 | 0 | 0
HAMMONTON | 2 | 11.79 | 7.55
HASBROUCK | 2 | 0 | 0
HAZEN | 2 | 13.88 | 11.45
HAZLETON | 2 | 12.51 | 8.76
HERO | 2 | 14.03 | 11.71
HIBERNIA | 2 | 8.93 | 4.77
HOLMDEL | 2 | 10.95 | 8.4
HOLYOKE | 2 | 8.19 | 3.5
HOLYOKE-ROCK OUTCROP (MORRIS) | 2 | 5.2 | -0.08
HOLYOKE-ROCK OUTCROP (PASSAIC) | 2 | 6.6 | 1.48
HOOKSAN | 2 | 15.14 | 11.05
HOOKSAN VARIANT | 2 | 0 | 0
HOOSIC | 2 | 17.98 | 17.5
HOWELL | 2 | 9.84 | 6.27
HUMAQUEPTS | 2 | 0 | 0
KEANSBURG | 2 | 0 | 0
KEYPORT | 2 | 9.25 | 5.18
KEYPORT SOILS | 2 | 10.28 | 6.73
KLEJ | 2 | 11.15 | 6.35
KLINESVILLE | 2 | 7.06 | 0.95
KRESSON | 2 | 10.16 | 6.76
LACKAWANNA | 2 | 10.92 | 8.31
LAKEHURST | 2 | 11.66 | 6.38
LAKELAND | 2 | 10.93 | 5.59
LAKEWOOD | 2 | 12.22 | 7.19
LAMINGTON | 2 | 0 | 0
LANSDALE | 2 | 13.46 | 10.49
LANSDOWNE | 2 | 9.54 | 5.83
LANSDOWNE VARIANT | 2 | 10.05 | 6.94
LAWRENCEVILLE | 2 | 10.12 | 6.82
LEGORE | 2 | 13.48 | 10.52
LEHIGH | 2 | 10.92 | 8.36
LENOIR | 2 | 0 | 0
LEON | 2 | 0 | 0
LIVINGSTON | 2 | 0 | 0
LOAMY ALLUVIAL LAND | 2 | 0 | 0
LYONS | 2 | 0 | 0
MADE LAND | 2 | 0 | 0
MANAHAWKIN | 2 | 0 | 0
MARLTON | 2 | 9.63 | 5.66
MARSH | 2 | 0 | 0
MATAPEAKE | 2 | 13.53 | 10.69
MATAWAN | 2 | 10.67 | 7.64
MATLOCK | 2 | 0 | 0
MATTAPEX | 2 | 11.8 | 9.88
MECKESVILLE | 2 | 10.39 | 7.34
MIDDLEBURY | 2 | 14.13 | 11.9
MINOA | 2 | 10.7 | 8.16
MODERATELY WET LAND | 2 | 0 | 0
MOUNT LUCAS | 2 | 10.52 | 7.68
MUCK | 2 | 0 | 0
MUCK, SHALLOW, OVER CLAY | 2 | 0 | 0
MUCK, SHALLOW, OVER LOAM | 2 | 0 | 0
MULLICA | 2 | 0 | 0
NASSAU | 2 | 8.92 | 4.51
NASSAU-ROCK OUTCROP (SUSSEX) | 2 | 8.87 | 4.89
NASSAU-ROCK OUTCROP (WARREN) | 2 | 8.11 | 3.37
NESHAMINY | 2 | 11.88 | 7.89
NESHAMINY VARIANT | 2 | 10.54 | 7.59
NETCONG | 2 | 12.95 | 9.78
NIXON | 2 | 10.38 | 5.68
NIXON VARIANT | 2 | 10.38 | 5.68
NIXONTON | 2 | 13.63 | 10.72
NORTON | 2 | 9.63 | 5.86
NORWICH | 2 | 0 | 0
OCHREPTS | 2 | 12.89 | 9.43
OQUAGA | 2 | 9.41 | 5.51
OQUAGA-ROCK OUTCROP | 2 | 9.38 | 5.85
OQUAGA-SWARTSWOOD ROCK OUTCROP | 2 | 8.61 | 4.37
OTHELLO | 2 | 0 | 0
OTISVILLE | 2 | 10.64 | 4.4
PALMYRA | 2 | 13.7 | 11.1
PARKER | 2 | 12.24 | 8.45
PARKER-ROCK OUTCROP | 2 | 9.78 | 6.1
PARSIPPANY | 2 | 0 | 0
PARSIPPANY VARIANT | 2 | 0 | 0
PASCACK | 2 | 9.18 | 5.42
PASQUOTANK | 2 | 0 | 0
PASSAIC | 2 | 0 | 0
PATTENBURG | 2 | 12.87 | 9.64
PEAT | 2 | 0 | 0
PEMBERTON | 2 | 12.49 | 8.74
PENN | 2 | 9.13 | 5.26
PHALANX | 2 | 11.55 | 7.08
PITS, MUCK | 2 | 0 | 0
PLUMMER | 2 | 0 | 0
POCOMOKE | 2 | 0 | 0
POMPTON | 2 | 12.99 | 9.86
POPE | 2 | 12.77 | 9.43
PORTSMOUTH | 2 | 0 | 0
PREAKNESS | 2 | 0 | 0
PSAMMENTS | 2 | 0 | 0
QUAKERTOWN | 2 | 11.15 | 8.8
QUARRY | 2 | 0 | 0
RARITAN | 2 | 9.63 | 6.05
RAYNHAMN | 2 | 0 | 0
READINGTON | 2 | 10.47 | 7.49
REAVILLE | 2 | 9.12 | 5.25
REAVILLE VARIANT | 2 | 0 | 0
RIDGEBURY | 2 | 0 | 0
RIVERHEAD | 2 | 11.84 | 7.84
RIVERHEAD VARIANT | 2 | 12.36 | 8.65
ROCK LAND EDNEYVILLE MAT. | 2 | 5.42 | -0.58
ROCK OUTCROP (GREENPOND CONG.) | 2 | 0.73 | -3.24
ROCK OUTCROP-HOLYOKE | 2 | 5.11 | -0.36
ROCK OUTCROP-NASSAU | 2 | 6.67 | 1.69
ROCK OUTCROP-OQUAGA (SUSSEX) | 2 | 5.45 | 1.76
ROCK OUTCROP-OQUAGA (WARREN) | 2 | 8.99 | 4.92
ROCK OUTCROP-PARKER-EDNEYVILLE | 2 | 10 | 7.06
ROCK OUTCROP-ROCKAWAY (MORRIS) | 2 | 3.13 | -0.98
ROCK OUTCROP-ROCKAWAY (PASSAIC) | 2 | 4.79 | 0.01
ROCK OUTCROP-ROCKAWAY (SUSSEX) | 2 | 2.32 | -1.82
ROCK OUTCROP-ROCKAWAY-PARKER | 2 | 7.98 | 4.19
ROCK OUTCROP-SWARTSWOOD | 2 | 5.11 | 0.47
ROCK OUTCROP-WASSAIC | 2 | 10.1 | 7.24
ROCKAWAY | 2 | 8 | 3.09
ROCKAWAY-ROCK OUTCROP (BERGEN) | 2 | 6.03 | 1.19
ROCKAWAY-ROCK OUTCROP (MORRIS) | 2 | 5.7 | 0.97
ROCKAWAY-ROCK OUTCROP (PASSAIC) | 2 | 6.06 | 1.14
ROCKAWAY-ROCK OUTCROP (SUSSEX) | 2 | 7.22 | 3.79
ROUGH BROKEN LAND - SHALE | 2 | 6.58 | 0.46
ROWLAND | 2 | 10.71 | 8.03
ROYCE | 2 | 10.49 | 7.48
SAND PITS | 2 | 12.26 | 6.68
SANDY ALLUVIAL LAND | 2 | 0 | 0
SANDY AND CLAYEY LAND | 2 | 12.25 | 8.05
SANDY AND SILTY LAND | 2 | 13.4 | 9.77
SANDY LAND (BURLINGTON) | 2 | 11.42 | 6.77
SANDY LAND (SALEM) | 2 | 12.07 | 7.69
SANDY PITS | 2 | 11.14 | 5.21
SASSAFRAS | 2 | 13.41 | 10.31
SHREWSBURY | 2 | 0 | 0
SHREWSBURY VARIANT | 2 | 0 | 0
SLOAN | 2 | 0 | 0
ST. JOHNS | 2 | 0 | 0
STEEP STONY LAND | 2 | 12.27 | 8.31
STEINSBURG | 2 | 10.31 | 7.11
SULFAHEMISTS | 2 | 0 | 0
SULFAQUENTS | 2 | 0 | 0
SWAMP | 2 | 0 | 0
SWARTSWOOD | 2 | 9.3 | 5.35
SWARTSWOOD-ROCK OUTCROP | 2 | 6.26 | 1.55
TIDAL MARSH | 2 | 0 | 0
TINTON | 2 | 12.81 | 8.13
TIOGA | 2 | 14.42 | 11.73
TUNKHANNOCK | 2 | 12.04 | 6.87
TURBOTVILLE | 2 | 9.62 | 6.19
UDIFLUVENTS | 2 | 10.54 | 7.76
UDORTHENTS | 2 | 0 | 0
UNADILLA | 2 | 15.63 | 14.59
URBAN LAND | 2 | 0 | 0
URBAN LAND WET | 2 | 0 | 0
VALOIS | 2 | 15.35 | 14.04
VENANGO | 2 | 10.31 | 7.12
VERY STONY LAND MT. LUCAS | 2 | 4.95 | 0.22
VERY STONY LAND NESHAMINY | 2 | 5.3 | 0.19
VERY STONY LAND WATCHUNG | 2 | 0 | 0
WALLKILL | 2 | 0 | 0
WASHINGTON | 2 | 12.68 | 9.33
WASSAIC | 2 | 13.88 | 11.44
WASSAIC-ROCK OUTCROP (SUSSEX) | 2 | 11.95 | 8.96
WASSAIC-ROCK OUTCROP (WARREN) | 2 | 10.87 | 6.98
WATCHUNG | 2 | 0 | 0
WAYLAND | 2 | 0 | 0
WEEKSVILLE | 2 | 0 | 0
WESTPHALIA | 2 | 13.7 | 10.84
WETHERSFIELD | 2 | 9.41 | 5.88
WETHERSFIELD ROCK OUTCROP | 2 | 7.42 | 3.3
WHIPPANY | 2 | 8.76 | 4.57
WHITMAN | 2 | 0 | 0
WOODMANSIE | 2 | 12.29 | 8.19
WOODSTOWN | 2 | 10.68 | 7.7
WOOSTER | 2 | 10.57 | 7.84
WURTSBORO | 2 | 9.08 | 4.92
ABBOTTSTOWN | 3 | 11.32 | 7.22
ADELPHIA VARIANT | 3 | 16.15 | 13.06
ADRIAN | 3 | 0 | 0
ALBIA | 3 | 12.29 | 8.97
ALLUVIAL LAND | 3 | 0 | 0
ALLUVIAL LAND-WET | 3 | 0 | 0
AMWELL | 3 | 10.24 | 5.34
ANNANDALE | 3 | 10.91 | 6.82
AQUENTS | 3 | 0 | 0
ARENDTSVILLE | 3 | 14.97 | 11.14
ATHERTON | 3 | 0 | 0
ATHOL | 3 | 15.97 | 12.97
ATSION | 3 | 0 | 0
AURA | 3 | 15.1 | 11.24
BARCLAY | 3 | 12.82 | 10.06
BARTLEY | 3 | 11.19 | 7.3
BATH | 3 | 11.61 | 7.95
BAYBORO | 3 | 0 | 0
BEDINGTON | 3 | 15.63 | 12.36
BERKS | 3 | 11.23 | 6.93
BERRYLAND | 3 | 0 | 0
BERRYLAND VARIANT | 3 | 0 | 0
BERTIE | 3 | 16.17 | 12.74
BIBB | 3 | 0 | 0
BIDDEFORD | 3 | 0 | 0
BIRDSBORO | 3 | 14.95 | 11.26
BOONTON | 3 | 10.34 | 5.76
BOONTON-ROCK OUTCROP | 3 | 8.2 | 2.89
BOWMANSVILLE | 3 | 0 | 0
BRACEVILLE | 3 | 10.95 | 6.57
BUCKS | 3 | 15.62 | 12.36
CALIFON | 3 | 10.94 | 6.83
CARLISLE | 3 | 0 | 0
CHALFONT | 3 | 10.65 | 6.08
CHENANGO | 3 | 17.42 | 14.33
CHILLUM | 3 | 17.44 | 14.83
CHIPPEWA | 3 | 0 | 0
CLAY PITS | 3 | 10.18 | 5.15
CLAYEY LAND | 3 | 11.4 | 6.81
COASTAL BEACH | 3 | 15.1 | 8.67
COKESBURY | 3 | 0 | 0
COLEMANTOWN | 3 | 0 | 0
COLLINGTON | 3 | 15.69 | 12.31
COLONIE | 3 | 20.69 | 20.18
COLTS NECK | 3 | 16.5 | 13.43
CROTON | 3 | 0 | 0
CUT AND FILL LAND | 3 | 0 | 0
DONLONTON | 3 | 12.85 | 10.14
DOWNER | 3 | 13.07 | 7.76
DOYLESTOWN | 3 | 0 | 0
DRAGSTON | 3 | 12.17 | 8.58
DUFFIELD | 3 | 15.48 | 12.08
DUNE LAND | 3 | 14.03 | 7.41
DUNELLEN | 3 | 14.38 | 10.24
DUNELLEN VARIANT | 3 | 14.46 | 10.33
EDNEYVILLE | 3 | 14.55 | 10.63
EDNEYVILLE MATERIAL | 3 | 15.25 | 11.66
EDNEYVILLE-PARKER-ROCK OUTCROP | 3 | 14.07 | 11.23
ELKTON | 3 | 0 | 0
ELLINGTON (MIDDLESEX) | 3 | 13.58 | 9.25
ELLINGTON (MORRIS) | 3 | 15.15 | 11.71
EVESBORO | 3 | 13.9 | 8
FALLSINGTON | 3 | 0 | 0
FALLSINGTON VARIANT | 3 | 0 | 0
FILL LAND | 3 | 0 | 0
FLUVAQUENTS | 3 | 0 | 0
FORT MOTT | 3 | 14.55 | 9.09
FREDON | 3 | 0 | 0
FREEHOLD | 3 | 15.73 | 12.37
FRESH WATER MARSH | 3 | 0 | 0
FRIPP | 3 | 14.14 | 8.26
GALESTOWN | 3 | 14.58 | 9.1
GLADSTONE | 3 | 14.69 | 10.88
GRAVEL PITS | 3 | 12.29 | 4.87
HALEDON | 3 | 11 | 7.01
HALEDON-WET VARIANT | 3 | 0 | 0
HALSEY | 3 | 0 | 0
HAMMONTON | 3 | 13.55 | 8.68
HASBROUCK | 3 | 0 | 0
HAZEN | 3 | 15.96 | 13.16
HAZLETON | 3 | 14.38 | 10.07
HERO | 3 | 16.12 | 13.46
HIBERNIA | 3 | 10.27 | 5.48
HOLMDEL | 3 | 12.58 | 9.66
HOLYOKE | 3 | 9.41 | 4.03
HOLYOKE-ROCK OUTCROP (MORRIS) | 3 | 5.96 | -0.05
HOLYOKE-ROCK OUTCROP (PASSAIC) | 3 | 7.58 | 1.72
HOOKSAN | 3 | 17.39 | 12.7
HOOKSAN VARIANT | 3 | 0 | 0
HOOSIC | 3 | 20.66 | 20.11
HOWELL | 3 | 11.31 | 7.21
HUMAQUEPTS | 3 | 0 | 0
KEANSBURG | 3 | 0 | 0
KEYPORT | 3 | 10.63 | 5.95
KEYPORT SOILS | 3 | 11.81 | 7.73
KLEJ | 3 | 12.82 | 7.3
KLINESVILLE | 3 | 8.12 | 1.09
KRESSON | 3 | 11.67 | 7.77
LACKAWANNA | 3 | 12.55 | 9.55
LAKEHURST | 3 | 13.4 | 7.33
LAKELAND | 3 | 12.56 | 6.42
LAKEWOOD | 3 | 14.04 | 8.26
LAMINGTON | 3 | 0 | 0
LANSDALE | 3 | 15.47 | 12.05
LANSDOWNE | 3 | 10.97 | 6.7
LANSDOWNE VARIANT | 3 | 11.55 | 7.98
LAWRENCEVILLE | 3 | 11.63 | 7.83
LEGORE | 3 | 15.49 | 12.09
LEHIGH | 3 | 12.55 | 9.61
LENOIR | 3 | 0 | 0
LEON | 3 | 0 | 0
LIVINGSTON | 3 | 0 | 0
LOAMY ALLUVIAL LAND | 3 | 0 | 0
LYONS | 3 | 0 | 0
MADE LAND | 3 | 0 | 0
MANAHAWKIN | 3 | 0 | 0
MARLTON | 3 | 11.06 | 6.51
MARSH | 3 | 0 | 0
MATAPEAKE | 3 | 15.54 | 12.28
MATAWAN | 3 | 12.26 | 8.78
MATLOCK | 3 | 0 | 0
MATTAPEX | 3 | 13.56 | 11.35
MECKESVILLE | 3 | 11.94 | 8.43
MIDDLEBURY | 3 | 16.23 | 13.68
MINOA | 3 | 12.29 | 9.38
MODERATELY WET LAND | 3 | 0 | 0
MOUNT LUCAS | 3 | 12.09 | 8.83
MUCK | 3 | 0 | 0
MUCK, SHALLOW, OVER CLAY | 3 | 0 | 0
MUCK, SHALLOW, OVER LOAM | 3 | 0 | 0
MULLICA | 3 | 0 | 0
NASSAU | 3 | 10.26 | 5.18
NASSAU-ROCK OUTCROP (SUSSEX) | 3 | 10.19 | 5.63
NASSAU-ROCK OUTCROP (WARREN) | 3 | 9.31 | 3.88
NESHAMINY | 3 | 13.66 | 9.07
NESHAMINY VARIANT | 3 | 12.12 | 8.72
NETCONG | 3 | 14.89 | 11.24
NIXON | 3 | 11.93 | 6.53
NIXON VARIANT | 3 | 11.93 | 6.53
NIXONTON | 3 | 15.66 | 12.33
NORTON | 3 | 11.06 | 6.73
NORWICH | 3 | 0 | 0
OCHREPTS | 3 | 14.81 | 10.84
OQUAGA | 3 | 10.81 | 6.34
OQUAGA-ROCK OUTCROP | 3 | 10.78 | 6.73
OQUAGA-SWARTSWOOD ROCK OUTCROP | 3 | 9.89 | 5.04
OTHELLO | 3 | 0 | 0
OTISVILLE | 3 | 12.23 | 5.06
PALMYRA | 3 | 15.74 | 12.76
PARKER | 3 | 14.06 | 9.71
PARKER-ROCK OUTCROP | 3 | 11.24 | 7.02
PARSIPPANY | 3 | 0 | 0
PARSIPPANY VARIANT | 3 | 0 | 0
PASCACK | 3 | 10.55 | 6.23
PASQUOTANK | 3 | 0 | 0
PASSAIC | 3 | 0 | 0
PATTENBURG | 3 | 14.79 | 11.07
PEAT | 3 | 0 | 0
PEMBERTON | 3 | 14.35 | 10.04
PENN | 3 | 10.49 | 6.04
PHALANX | 3 | 13.27 | 8.14
PITS, MUCK | 3 | 0 | 0
PLUMMER | 3 | 0 | 0
POCOMOKE | 3 | 0 | 0
POMPTON | 3 | 14.93 | 11.33
POPE | 3 | 14.68 | 10.84
PORTSMOUTH | 3 | 0 | 0
PREAKNESS | 3 | 0 | 0
PSAMMENTS | 3 | 0 | 0
QUAKERTOWN | 3 | 12.82 | 10.11
QUARRY | 3 | 0 | 0
RARITAN | 3 | 11.07 | 6.95
RAYNHAMN | 3 | 0 | 0
READINGTON | 3 | 12.03 | 8.61
REAVILLE | 3 | 10.48 | 6.03
REAVILLE VARIANT | 3 | 0 | 0
RIDGEBURY | 3 | 0 | 0
RIVERHEAD | 3 | 13.61 | 9.02
RIVERHEAD VARIANT | 3 | 14.21 | 9.95
ROCK LAND EDNEYVILLE MAT. | 3 | 6.2 | -0.6
ROCK OUTCROP (GREENPOND CONG.) | 3 | 0.83 | -3.67
ROCK OUTCROP-HOLYOKE | 3 | 5.86 | -0.38
ROCK OUTCROP-NASSAU | 3 | 7.64 | 1.98
ROCK OUTCROP-OQUAGA (SUSSEX) | 3 | 6.26 | 2.06
ROCK OUTCROP-OQUAGA (WARREN) | 3 | 10.33 | 5.67
ROCK OUTCROP-PARKER-EDNEYVILLE | 3 | 11.49 | 8.13
ROCK OUTCROP-ROCKAWAY (MORRIS) | 3 | 3.59 | -1.09
ROCK OUTCROP-ROCKAWAY (PASSAIC) | 3 | 5.51 | 0.03
ROCK OUTCROP-ROCKAWAY (SUSSEX) | 3 | 2.66 | -2.04
ROCK OUTCROP-ROCKAWAY-PARKER | 3 | 9.16 | 4.83
ROCK OUTCROP-SWARTSWOOD | 3 | 5.87 | 0.57
ROCK OUTCROP-WASSAIC | 3 | 11.6 | 8.33
ROCKAWAY | 3 | 9.2 | 3.55
ROCKAWAY-ROCK OUTCROP (BERGEN) | 3 | 6.93 | 1.38
ROCKAWAY-ROCK OUTCROP (MORRIS) | 3 | 6.55 | 1.13
ROCKAWAY-ROCK OUTCROP (PASSAIC) | 3 | 6.96 | 1.33
ROCKAWAY-ROCK OUTCROP (SUSSEX) | 3 | 8.3 | 4.38
ROUGH BROKEN LAND - SHALE | 3 | 7.56 | 0.54
ROWLAND | 3 | 12.31 | 9.23
ROYCE | 3 | 12.05 | 8.6
SAND PITS | 3 | 14.08 | 7.68
SANDY ALLUVIAL LAND | 3 | 0 | 0
SANDY AND CLAYEY LAND | 3 | 14.08 | 9.25
SANDY AND SILTY LAND | 3 | 15.39 | 11.23
SANDY LAND (BURLINGTON) | 3 | 13.13 | 7.78
SANDY LAND (SALEM) | 3 | 13.87 | 8.84
SANDY PITS | 3 | 12.8 | 5.99
SASSAFRAS | 3 | 15.41 | 11.85
SHREWSBURY | 3 | 0 | 0
SHREWSBURY VARIANT | 3 | 0 | 0
SLOAN | 3 | 0 | 0
ST. JOHNS | 3 | 0 | 0
STEEP STONY LAND | 3 | 14.1 | 9.55
STEINSBURG | 3 | 11.85 | 8.17
SULFAHEMISTS | 3 | 0 | 0
SULFAQUENTS | 3 | 0 | 0
SWAMP | 3 | 0 | 0
SWARTSWOOD | 3 | 10.68 | 6.15
SWARTSWOOD-ROCK OUTCROP | 3 | 7.2 | 1.8
TIDAL MARSH | 3 | 0 | 0
TINTON | 3 | 14.72 | 9.34
TIOGA | 3 | 16.57 | 13.48
TUNKHANNOCK | 3 | 13.84 | 7.89
TURBOTVILLE | 3 | 11.06 | 7.11
UDIFLUVENTS | 3 | 12.11 | 8.92
UDORTHENTS | 3 | 0 | 0
UNADILLA | 3 | 17.97 | 16.77
URBAN LAND | 3 | 0 | 0
URBAN LAND WET | 3 | 0 | 0
VALOIS | 3 | 17.65 | 16.14
VENANGO | 3 | 11.85 | 8.18
VERY STONY LAND MT. LUCAS | 3 | 5.67 | 0.3
VERY STONY LAND NESHAMINY | 3 | 6.07 | 0.27
VERY STONY LAND WATCHUNG | 3 | 0 | 0
WALLKILL | 3 | 0 | 0
WASHINGTON | 3 | 14.57 | 10.72
WASSAIC | 3 | 15.95 | 13.15
WASSAIC-ROCK OUTCROP (SUSSEX) | 3 | 13.71 | 10.32
WASSAIC-ROCK OUTCROP (WARREN) | 3 | 12.48 | 8.05
WATCHUNG | 3 | 0 | 0
WAYLAND | 3 | 0 | 0
WEEKSVILLE | 3 | 0 | 0
WESTPHALIA | 3 | 15.74 | 12.45
WETHERSFIELD | 3 | 10.82 | 6.75
WETHERSFIELD ROCK OUTCROP | 3 | 8.52 | 3.81
WHIPPANY | 3 | 10.06 | 5.25
WHITMAN | 3 | 0 | 0
WOODMANSIE | 3 | 14.13 | 9.41
WOODSTOWN | 3 | 12.27 | 8.85
WOOSTER | 3 | 12.14 | 9
WURTSBORO | 3 | 10.44 | 5.65
ABBOTTSTOWN | 4 | 12.2 | 7.79
ADELPHIA VARIANT | 4 | 17.4 | 14.08
ADRIAN | 4 | 0 | 0
ALBIA | 4 | 13.25 | 9.67
ALLUVIAL LAND | 4 | 0 | 0
ALLUVIAL LAND-WET | 4 | 0 | 0
AMWELL | 4 | 11.04 | 5.75
ANNANDALE | 4 | 11.76 | 7.35
AQUENTS | 4 | 0 | 0
ARENDTSVILLE | 4 | 16.14 | 12.01
ATHERTON | 4 | 0 | 0
ATHOL | 4 | 17.21 | 13.99
ATSION | 4 | 0 | 0
AURA | 4 | 16.27 | 12.12
BARCLAY | 4 | 13.82 | 10.84
BARTLEY | 4 | 12.07 | 7.86
BATH | 4 | 12.52 | 8.57
BAYBORO | 4 | 0 | 0
BEDINGTON | 4 | 16.85 | 13.33
BERKS | 4 | 12.11 | 7.47
BERRYLAND | 4 | 0 | 0
BERRYLAND VARIANT | 4 | 0 | 0
BERTIE | 4 | 17.43 | 13.73
BIBB | 4 | 0 | 0
BIDDEFORD | 4 | 0 | 0
BIRDSBORO | 4 | 16.11 | 12.14
BOONTON | 4 | 11.15 | 6.21
BOONTON-ROCK OUTCROP | 4 | 8.84 | 3.11
BOWMANSVILLE | 4 | 0 | 0
BRACEVILLE | 4 | 11.8 | 7.09
BUCKS | 4 | 16.84 | 13.32
CALIFON | 4 | 11.79 | 7.36
CARLISLE | 4 | 0 | 0
CHALFONT | 4 | 11.48 | 6.56
CHENANGO | 4 | 18.78 | 15.45
CHILLUM | 4 | 18.79 | 15.99
CHIPPEWA | 4 | 0 | 0
CLAY PITS | 4 | 10.97 | 5.55
CLAYEY LAND | 4 | 12.29 | 7.34
COASTAL BEACH | 4 | 16.28 | 9.34
COKESBURY | 4 | 0 | 0
COLEMANTOWN | 4 | 0 | 0
COLLINGTON | 4 | 16.91 | 13.27
COLONIE | 4 | 22.31 | 21.75
COLTS NECK | 4 | 17.79 | 14.48
CROTON | 4 | 0 | 0
CUT AND FILL LAND | 4 | 0 | 0
DONLONTON | 4 | 13.85 | 10.93
DOWNER | 4 | 14.08 | 8.37
DOYLESTOWN | 4 | 0 | 0
DRAGSTON | 4 | 13.12 | 9.24
DUFFIELD | 4 | 16.68 | 13.02
DUNE LAND | 4 | 15.12 | 7.98
DUNELLEN | 4 | 15.5 | 11.04
DUNELLEN VARIANT | 4 | 15.58 | 11.14
EDNEYVILLE | 4 | 15.69 | 11.46
EDNEYVILLE MATERIAL | 4 | 16.44 | 12.57
EDNEYVILLE-PARKER-ROCK OUTCROP | 4 | 15.16 | 12.11
ELKTON | 4 | 0 | 0
ELLINGTON (MIDDLESEX) | 4 | 14.63 | 9.97
ELLINGTON (MORRIS) | 4 | 16.33 | 12.62
EVESBORO | 4 | 14.98 | 8.62
FALLSINGTON | 4 | 0 | 0
FALLSINGTON VARIANT | 4 | 0 | 0
FILL LAND | 4 | 0 | 0
FLUVAQUENTS | 4 | 0 | 0
FORT MOTT | 4 | 15.68 | 9.79
FREDON | 4 | 0 | 0
FREEHOLD | 4 | 16.95 | 13.34
FRESH WATER MARSH | 4 | 0 | 0
FRIPP | 4 | 15.25 | 8.75
GALESTOWN | 4 | 15.72 | 9.8
GLADSTONE | 4 | 15.83 | 11.73
GRAVEL PITS | 4 | 13.25 | 5.25
HALEDON | 4 | 11.85 | 7.56
HALEDON-WET VARIANT | 4 | 0 | 0
HALSEY | 4 | 0 | 0
HAMMONTON | 4 | 14.6 | 9.35
HASBROUCK | 4 | 0 | 0
HAZEN | 4 | 17.2 | 14.18
HAZLETON | 4 | 15.5 | 10.85
HERO | 4 | 17.38 | 14.51
HIBERNIA | 4 | 11.07 | 5.91
HOLMDEL | 4 | 13.56 | 10.41
HOLYOKE | 4 | 10.15 | 4.34
HOLYOKE-ROCK OUTCROP (MORRIS) | 4 | 6.43 | -0.06
HOLYOKE-ROCK OUTCROP (PASSAIC) | 4 | 8.17 | 1.86
HOOKSAN | 4 | 18.75 | 13.69
HOOKSAN VARIANT | 4 | 0 | 0
HOOSIC | 4 | 22.27 | 21.68
HOWELL | 4 | 12.19 | 7.77
HUMAQUEPTS | 4 | 0 | 0
KEANSBURG | 4 | 0 | 0
KEYPORT | 4 | 11.46 | 6.41
KEYPORT SOILS | 4 | 12.73 | 8.33
KLEJ | 4 | 13.82 | 7.87
KLINESVILLE | 4 | 8.75 | 1.17
KRESSON | 4 | 12.58 | 8.37
LACKAWANNA | 4 | 13.53 | 10.29
LAKEHURST | 4 | 14.45 | 7.9
LAKELAND | 4 | 13.54 | 6.92
LAKEWOOD | 4 | 15.13 | 8.91
LAMINGTON | 4 | 0 | 0
LANSDALE | 4 | 16.67 | 12.99
LANSDOWNE | 4 | 11.82 | 7.22
LANSDOWNE VARIANT | 4 | 12.45 | 8.6
LAWRENCEVILLE | 4 | 12.54 | 8.45
LEGORE | 4 | 16.69 | 13.03
LEHIGH | 4 | 13.53 | 10.35
LENOIR | 4 | 0 | 0
LEON | 4 | 0 | 0
LIVINGSTON | 4 | 0 | 0
LOAMY ALLUVIAL LAND | 4 | 0 | 0
LYONS | 4 | 0 | 0
MADE LAND | 4 | 0 | 0
MANAHAWKIN | 4 | 0 | 0
MARLTON | 4 | 11.93 | 7.02
MARSH | 4 | 0 | 0
MATAPEAKE | 4 | 16.76 | 13.24
MATAWAN | 4 | 13.22 | 9.46
MATLOCK | 4 | 0 | 0
MATTAPEX | 4 | 14.62 | 12.24
MECKESVILLE | 4 | 12.87 | 9.09
MIDDLEBURY | 4 | 17.5 | 14.74
MINOA | 4 | 13.25 | 10.11
MODERATELY WET LAND | 4 | 0 | 0
MOUNT LUCAS | 4 | 13.04 | 9.52
MUCK | 4 | 0 | 0
MUCK, SHALLOW, OVER CLAY | 4 | 0 | 0
MUCK, SHALLOW, OVER LOAM | 4 | 0 | 0
MULLICA | 4 | 0 | 0
NASSAU | 4 | 11.05 | 5.59
NASSAU-ROCK OUTCROP (SUSSEX) | 4 | 10.99 | 6.07
NASSAU-ROCK OUTCROP (WARREN) | 4 | 10.04 | 4.18
NESHAMINY | 4 | 14.72 | 9.77
NESHAMINY VARIANT | 4 | 13.06 | 9.4
NETCONG | 4 | 16.05 | 12.12
NIXON | 4 | 12.86 | 7.04
NIXON VARIANT | 4 | 12.86 | 7.04
NIXONTON | 4 | 16.89 | 13.29
NORTON | 4 | 11.93 | 7.26
NORWICH | 4 | 0 | 0
OCHREPTS | 4 | 15.97 | 11.68
OQUAGA | 4 | 11.65 | 6.83
OQUAGA-ROCK OUTCROP | 4 | 11.62 | 7.26
OQUAGA-SWARTSWOOD ROCK OUTCROP | 4 | 10.66 | 5.43
OTHELLO | 4 | 0 | 0
OTISVILLE | 4 | 13.18 | 5.45
PALMYRA | 4 | 16.97 | 13.75
PARKER | 4 | 15.16 | 10.47
PARKER-ROCK OUTCROP | 4 | 12.12 | 7.57
PARSIPPANY | 4 | 0 | 0
PARSIPPANY VARIANT | 4 | 0 | 0
PASCACK | 4 | 11.37 | 6.71
PASQUOTANK | 4 | 0 | 0
PASSAIC | 4 | 0 | 0
PATTENBURG | 4 | 15.95 | 11.94
PEAT | 4 | 0 | 0
PEMBERTON | 4 | 15.47 | 10.82
PENN | 4 | 11.31 | 6.52
PHALANX | 4 | 14.31 | 8.78
PITS, MUCK | 4 | 0 | 0
PLUMMER | 4 | 0 | 0
POCOMOKE | 4 | 0 | 0
POMPTON | 4 | 16.1 | 12.21
POPE | 4 | 15.82 | 11.69
PORTSMOUTH | 4 | 0 | 0
PREAKNESS | 4 | 0 | 0
PSAMMENTS | 4 | 0 | 0
QUAKERTOWN | 4 | 13.82 | 10.9
QUARRY | 4 | 0 | 0
RARITAN | 4 | 11.93 | 7.49
RAYNHAMN | 4 | 0 | 0
READINGTON | 4 | 12.97 | 9.28
REAVILLE | 4 | 11.3 | 6.5
REAVILLE VARIANT | 4 | 0 | 0
RIDGEBURY | 4 | 0 | 0
RIVERHEAD | 4 | 14.67 | 9.72
RIVERHEAD VARIANT | 4 | 15.32 | 10.72
ROCK LAND EDNEYVILLE MAT. | 4 | 6.69 | -0.65
ROCK OUTCROP (GREENPOND CONG.) | 4 | 0.89 | -3.96
ROCK OUTCROP-HOLYOKE | 4 | 6.32 | -0.41
ROCK OUTCROP-NASSAU | 4 | 8.24 | 2.14
ROCK OUTCROP-OQUAGA (SUSSEX) | 4 | 6.75 | 2.22
ROCK OUTCROP-OQUAGA (WARREN) | 4 | 11.14 | 6.11
ROCK OUTCROP-PARKER-EDNEYVILLE | 4 | 12.39 | 8.77
ROCK OUTCROP-ROCKAWAY (MORRIS) | 4 | 3.87 | -1.18
ROCK OUTCROP-ROCKAWAY (PASSAIC) | 4 | 5.94 | 0.04
ROCK OUTCROP-ROCKAWAY (SUSSEX) | 4 | 2.87 | -2.2
ROCK OUTCROP-ROCKAWAY-PARKER | 4 | 9.88 | 5.2
ROCK OUTCROP-SWARTSWOOD | 4 | 6.33 | 0.61
ROCK OUTCROP-WASSAIC | 4 | 12.5 | 8.98
ROCKAWAY | 4 | 9.91 | 3.83
ROCKAWAY-ROCK OUTCROP (BERGEN) | 4 | 7.47 | 1.49
ROCKAWAY-ROCK OUTCROP (MORRIS) | 4 | 7.06 | 1.22
ROCKAWAY-ROCK OUTCROP (PASSAIC) | 4 | 7.5 | 1.43
ROCKAWAY-ROCK OUTCROP (SUSSEX) | 4 | 8.94 | 4.72
ROUGH BROKEN LAND - SHALE | 4 | 8.15 | 0.58
ROWLAND | 4 | 13.27 | 9.95
ROYCE | 4 | 12.99 | 9.27
SAND PITS | 4 | 15.18 | 8.28
SANDY ALLUVIAL LAND | 4 | 0 | 0
SANDY AND CLAYEY LAND | 4 | 15.18 | 9.97
SANDY AND SILTY LAND | 4 | 16.59 | 12.1
SANDY LAND (BURLINGTON) | 4 | 14.15 | 8.39
SANDY LAND (SALEM) | 4 | 14.95 | 9.53
SANDY PITS | 4 | 13.8 | 6.45
SASSAFRAS | 4 | 16.61 | 12.78
SHREWSBURY | 4 | 0 | 0
SHREWSBURY VARIANT | 4 | 0 | 0
SLOAN | 4 | 0 | 0
ST. JOHNS | 4 | 0 | 0
STEEP STONY LAND | 4 | 15.2 | 10.29
STEINSBURG | 4 | 12.77 | 8.81
SULFAHEMISTS | 4 | 0 | 0
SULFAQUENTS | 4 | 0 | 0
SWAMP | 4 | 0 | 0
SWARTSWOOD | 4 | 11.52 | 6.63
SWARTSWOOD-ROCK OUTCROP | 4 | 7.76 | 1.94
TIDAL MARSH | 4 | 0 | 0
TINTON | 4 | 15.87 | 10.07
TIOGA | 4 | 17.86 | 14.53
TUNKHANNOCK | 4 | 14.92 | 8.51
TURBOTVILLE | 4 | 11.92 | 7.66
UDIFLUVENTS | 4 | 13.05 | 9.61
UDORTHENTS | 4 | 0 | 0
UNADILLA | 4 | 19.37 | 18.08
URBAN LAND | 4 | 0 | 0
URBAN LAND WET | 4 | 0 | 0
VALOIS | 4 | 19.02 | 17.4
VENANGO | 4 | 12.78 | 8.81
VERY STONY LAND MT. LUCAS | 4 | 6.12 | 0.32
VERY STONY LAND NESHAMINY | 4 | 6.54 | 0.29
VERY STONY LAND WATCHUNG | 4 | 0 | 0
WALLKILL | 4 | 0 | 0
WASHINGTON | 4 | 15.71 | 11.56
WASSAIC | 4 | 17.19 | 14.17
WASSAIC-ROCK OUTCROP (SUSSEX) | 4 | 14.78 | 11.12
WASSAIC-ROCK OUTCROP (WARREN) | 4 | 13.45 | 8.68
WATCHUNG | 4 | 0 | 0
WAYLAND | 4 | 0 | 0
WEEKSVILLE | 4 | 0 | 0
WESTPHALIA | 4 | 16.97 | 13.42
WETHERSFIELD | 4 | 11.66 | 7.28
WETHERSFIELD ROCK OUTCROP | 4 | 9.18 | 4.11
WHIPPANY | 4 | 10.85 | 5.66
WHITMAN | 4 | 0 | 0
WOODMANSIE | 4 | 15.23 | 10.15
WOODSTOWN | 4 | 13.23 | 9.54
WOOSTER | 4 | 13.09 | 9.71
WURTSBORO | 4 | 11.25 | 6.09
ABBOTTSTOWN | 5 | 2.2 | 1.41
ADELPHIA VARIANT | 5 | 3.15 | 2.54
ADRIAN | 5 | 0 | 0
ALBIA | 5 | 2.39 | 1.75
ALLUVIAL LAND | 5 | 0 | 0
ALLUVIAL LAND-WET | 5 | 0 | 0
AMWELL | 5 | 1.99 | 1.04
ANNANDALE | 5 | 2.12 | 1.33
AQUENTS | 5 | 0 | 0
ARENDTSVILLE | 5 | 2.92 | 2.17
ATHERTON | 5 | 0 | 0
ATHOL | 5 | 3.11 | 2.53
ATSION | 5 | 0 | 0
AURA | 5 | 2.94 | 2.19
BARCLAY | 5 | 2.5 | 1.96
BARTLEY | 5 | 2.18 | 1.42
BATH | 5 | 2.26 | 1.55
BAYBORO | 5 | 0 | 0
BEDINGTON | 5 | 3.05 | 2.41
BERKS | 5 | 2.19 | 1.35
BERRYLAND | 5 | 0 | 0
BERRYLAND VARIANT | 5 | 0 | 0
BERTIE | 5 | 3.15 | 2.48
BIBB | 5 | 0 | 0
BIDDEFORD | 5 | 0 | 0
BIRDSBORO | 5 | 2.91 | 2.19
BOONTON | 5 | 2.01 | 1.12
BOONTON-ROCK OUTCROP | 5 | 1.6 | 0.56
BOWMANSVILLE | 5 | 0 | 0
BRACEVILLE | 5 | 2.13 | 1.28
BUCKS | 5 | 3.04 | 2.41
CALIFON | 5 | 2.13 | 1.33
CARLISLE | 5 | 0 | 0
CHALFONT | 5 | 2.07 | 1.19
CHENANGO | 5 | 3.39 | 2.79
CHILLUM | 5 | 3.4 | 2.89
CHIPPEWA | 5 | 0 | 0
CLAY PITS | 5 | 1.98 | 1
CLAYEY LAND | 5 | 2.22 | 1.33
COASTAL BEACH | 5 | 2.94 | 1.69
COKESBURY | 5 | 0 | 0
COLEMANTOWN | 5 | 0 | 0
COLLINGTON | 5 | 3.06 | 2.4
COLONIE | 5 | 4.03 | 3.93
COLTS NECK | 5 | 3.21 | 2.62
CROTON | 5 | 0 | 0
CUT AND FILL LAND | 5 | 0 | 0
DONLONTON | 5 | 2.5 | 1.98
DOWNER | 5 | 2.55 | 1.51
DOYLESTOWN | 5 | 0 | 0
DRAGSTON | 5 | 2.37 | 1.67
DUFFIELD | 5 | 3.01 | 2.35
DUNE LAND | 5 | 2.73 | 1.44
DUNELLEN | 5 | 2.8 | 1.99
DUNELLEN VARIANT | 5 | 2.82 | 2.01
EDNEYVILLE | 5 | 2.83 | 2.07
EDNEYVILLE MATERIAL | 5 | 2.97 | 2.27
EDNEYVILLE-PARKER-ROCK OUTCROP | 5 | 2.74 | 2.19
ELKTON | 5 | 0 | 0
ELLINGTON (MIDDLESEX) | 5 | 2.64 | 1.8
ELLINGTON (MORRIS) | 5 | 2.95 | 2.28
EVESBORO | 5 | 2.71 | 1.56
FALLSINGTON | 5 | 0 | 0
FALLSINGTON VARIANT | 5 | 0 | 0
FILL LAND | 5 | 0 | 0
FLUVAQUENTS | 5 | 0 | 0
FORT MOTT | 5 | 2.83 | 1.77
FREDON | 5 | 0 | 0
FREEHOLD | 5 | 3.06 | 2.41
FRESH WATER MARSH | 5 | 0 | 0
FRIPP | 5 | 2.76 | 1.86
GALESTOWN | 5 | 2.84 | 1.77
GLADSTONE | 5 | 2.86 | 2.12
GRAVEL PITS | 5 | 2.39 | 0.95
HALEDON | 5 | 2.14 | 1.37
HALEDON-WET VARIANT | 5 | 0 | 0
HALSEY | 5 | 0 | 0
HAMMONTON | 5 | 2.64 | 1.69
HASBROUCK | 5 | 0 | 0
HAZEN | 5 | 3.11 | 2.56
HAZLETON | 5 | 2.8 | 1.96
HERO | 5 | 3.14 | 2.62
HIBERNIA | 5 | 2 | 1.07
HOLMDEL | 5 | 2.45 | 1.88
HOLYOKE | 5 | 1.83 | 0.78
HOLYOKE-ROCK OUTCROP (MORRIS) | 5 | 1.16 | -0.01
HOLYOKE-ROCK OUTCROP (PASSAIC) | 5 | 1.48 | 0.34
HOOKSAN | 5 | 3.39 | 2.47
HOOKSAN VARIANT | 5 | 0 | 0
HOOSIC | 5 | 4.02 | 3.92
HOWELL | 5 | 2.2 | 1.4
HUMAQUEPTS | 5 | 0 | 0
KEANSBURG | 5 | 0 | 0
KEYPORT | 5 | 2.07 | 1.16
KEYPORT SOILS | 5 | 2.3 | 1.51
KLEJ | 5 | 2.5 | 1.42
KLINESVILLE | 5 | 1.58 | 0.21
KRESSON | 5 | 2.27 | 1.51
LACKAWANNA | 5 | 2.45 | 1.86
LAKEHURST | 5 | 2.61 | 1.43
LAKELAND | 5 | 2.45 | 1.25
LAKEWOOD | 5 | 2.74 | 1.61
LAMINGTON | 5 | 0 | 0
LANSDALE | 5 | 3.01 | 2.35
LANSDOWNE | 5 | 2.14 | 1.3
LANSDOWNE VARIANT | 5 | 2.25 | 1.55
LAWRENCEVILLE | 5 | 2.27 | 1.53
LEGORE | 5 | 3.02 | 2.35
LEHIGH | 5 | 2.45 | 1.87
LENOIR | 5 | 0 | 0
LEON | 5 | 0 | 0
LIVINGSTON | 5 | 0 | 0
LOAMY ALLUVIAL LAND | 5 | 0 | 0
LYONS | 5 | 0 | 0
MADE LAND | 5 | 0 | 0
MANAHAWKIN | 5 | 0 | 0
MARLTON | 5 | 2.16 | 1.27
MARSH | 5 | 0 | 0
MATAPEAKE | 5 | 3.03 | 2.39
MATAWAN | 5 | 2.39 | 1.71
MATLOCK | 5 | 0 | 0
MATTAPEX | 5 | 2.64 | 2.21
MECKESVILLE | 5 | 2.33 | 1.64
MIDDLEBURY | 5 | 3.16 | 2.66
MINOA | 5 | 2.39 | 1.83
MODERATELY WET LAND | 5 | 0 | 0
MOUNT LUCAS | 5 | 2.36 | 1.72
MUCK | 5 | 0 | 0
MUCK, SHALLOW, OVER CLAY | 5 | 0 | 0
MUCK, SHALLOW, OVER LOAM | 5 | 0 | 0
MULLICA | 5 | 0 | 0
NASSAU | 5 | 2 | 1.01
NASSAU-ROCK OUTCROP (SUSSEX) | 5 | 1.99 | 1.1
NASSAU-ROCK OUTCROP (WARREN) | 5 | 1.81 | 0.76
NESHAMINY | 5 | 2.66 | 1.77
NESHAMINY VARIANT | 5 | 2.36 | 1.7
NETCONG | 5 | 2.9 | 2.19
NIXON | 5 | 2.32 | 1.27
NIXON VARIANT | 5 | 2.32 | 1.27
NIXONTON | 5 | 3.05 | 2.4
NORTON | 5 | 2.16 | 1.31
NORWICH | 5 | 0 | 0
OCHREPTS | 5 | 2.89 | 2.11
OQUAGA | 5 | 2.11 | 1.23
OQUAGA-ROCK OUTCROP | 5 | 2.1 | 1.31
OQUAGA-SWARTSWOOD ROCK OUTCROP | 5 | 1.93 | 0.98
OTHELLO | 5 | 0 | 0
OTISVILLE | 5 | 2.38 | 0.99
PALMYRA | 5 | 3.07 | 2.48
PARKER | 5 | 2.74 | 1.89
PARKER-ROCK OUTCROP | 5 | 2.19 | 1.37
PARSIPPANY | 5 | 0 | 0
PARSIPPANY VARIANT | 5 | 0 | 0
PASCACK | 5 | 2.05 | 1.21
PASQUOTANK | 5 | 0 | 0
PASSAIC | 5 | 0 | 0
PATTENBURG | 5 | 2.88 | 2.16
PEAT | 5 | 0 | 0
PEMBERTON | 5 | 2.8 | 1.96
PENN | 5 | 2.04 | 1.18
PHALANX | 5 | 2.59 | 1.59
PITS, MUCK | 5 | 0 | 0
PLUMMER | 5 | 0 | 0
POCOMOKE | 5 | 0 | 0
POMPTON | 5 | 2.91 | 2.21
POPE | 5 | 2.86 | 2.11
PORTSMOUTH | 5 | 0 | 0
PREAKNESS | 5 | 0 | 0
PSAMMENTS | 5 | 0 | 0
QUAKERTOWN | 5 | 2.5 | 1.97
QUARRY | 5 | 0 | 0
RARITAN | 5 | 2.16 | 1.35
RAYNHAMN | 5 | 0 | 0
READINGTON | 5 | 2.34 | 1.68
REAVILLE | 5 | 2.04 | 1.17
REAVILLE VARIANT | 5 | 0 | 0
RIDGEBURY | 5 | 0 | 0
RIVERHEAD | 5 | 2.65 | 1.76
RIVERHEAD VARIANT | 5 | 2.77 | 1.94
ROCK LAND EDNEYVILLE MAT. | 5 | 1.21 | -0.12
ROCK OUTCROP (GREENPOND CONG.) | 5 | 0.16 | -0.72
ROCK OUTCROP-HOLYOKE | 5 | 1.14 | -0.07
ROCK OUTCROP-NASSAU | 5 | 1.49 | 0.39
ROCK OUTCROP-OQUAGA (SUSSEX) | 5 | 1.22 | 0.4
ROCK OUTCROP-OQUAGA (WARREN) | 5 | 2.01 | 1.1
ROCK OUTCROP-PARKER-EDNEYVILLE | 5 | 2.24 | 1.58
ROCK OUTCROP-ROCKAWAY (MORRIS) | 5 | 0.7 | -0.21
ROCK OUTCROP-ROCKAWAY (PASSAIC) | 5 | 1.07 | 0.01
ROCK OUTCROP-ROCKAWAY (SUSSEX) | 5 | 0.52 | -0.4
ROCK OUTCROP-ROCKAWAY-PARKER | 5 | 1.79 | 0.94
ROCK OUTCROP-SWARTSWOOD | 5 | 1.14 | 0.11
ROCK OUTCROP-WASSAIC | 5 | 2.26 | 1.62
ROCKAWAY | 5 | 1.79 | 0.69
ROCKAWAY-ROCK OUTCROP (BERGEN) | 5 | 1.35 | 0.27
ROCKAWAY-ROCK OUTCROP (MORRIS) | 5 | 1.28 | 0.22
ROCKAWAY-ROCK OUTCROP (PASSAIC) | 5 | 1.36 | 0.26
ROCKAWAY-ROCK OUTCROP (SUSSEX) | 5 | 1.62 | 0.85
ROUGH BROKEN LAND - SHALE | 5 | 1.47 | 0.11
ROWLAND | 5 | 2.4 | 1.8
ROYCE | 5 | 2.35 | 1.67
SAND PITS | 5 | 2.74 | 1.5
SANDY ALLUVIAL LAND | 5 | 0 | 0
SANDY AND CLAYEY LAND | 5 | 2.74 | 1.8
SANDY AND SILTY LAND | 5 | 3 | 2.19
SANDY LAND (BURLINGTON) | 5 | 2.56 | 1.52
SANDY LAND (SALEM) | 5 | 2.7 | 1.72
SANDY PITS | 5 | 2.49 | 1.17
SASSAFRAS | 5 | 3 | 2.31
SHREWSBURY | 5 | 0 | 0
SHREWSBURY VARIANT | 5 | 0 | 0
SLOAN | 5 | 0 | 0
ST. JOHNS | 5 | 0 | 0
STEEP STONY LAND | 5 | 2.75 | 1.86
STEINSBURG | 5 | 2.31 | 1.59
SULFAHEMISTS | 5 | 0 | 0
SULFAQUENTS | 5 | 0 | 0
SWAMP | 5 | 0 | 0
SWARTSWOOD | 5 | 2.08 | 1.2
SWARTSWOOD-ROCK OUTCROP | 5 | 1.4 | 0.35
TIDAL MARSH | 5 | 0 | 0
TINTON | 5 | 2.87 | 1.82
TIOGA | 5 | 3.23 | 2.63
TUNKHANNOCK | 5 | 2.7 | 1.54
TURBOTVILLE | 5 | 2.15 | 1.38
UDIFLUVENTS | 5 | 2.36 | 1.74
UDORTHENTS | 5 | 0 | 0
UNADILLA | 5 | 3.5 | 3.27
URBAN LAND | 5 | 0 | 0
URBAN LAND WET | 5 | 0 | 0
VALOIS | 5 | 3.44 | 3.14
VENANGO | 5 | 2.31 | 1.59
VERY STONY LAND MT. LUCAS | 5 | 1.11 | 0.06
VERY STONY LAND NESHAMINY | 5 | 1.18 | 0.05
VERY STONY LAND WATCHUNG | 5 | 0 | 0
WALLKILL | 5 | 0 | 0
WASHINGTON | 5 | 2.84 | 2.09
WASSAIC | 5 | 3.11 | 2.56
WASSAIC-ROCK OUTCROP (SUSSEX) | 5 | 2.67 | 2.01
WASSAIC-ROCK OUTCROP (WARREN) | 5 | 2.43 | 1.57
WATCHUNG | 5 | 0 | 0
WAYLAND | 5 | 0 | 0
WEEKSVILLE | 5 | 0 | 0
WESTPHALIA | 5 | 3.07 | 2.43
WETHERSFIELD | 5 | 2.11 | 1.32
WETHERSFIELD ROCK OUTCROP | 5 | 1.66 | 0.74
WHIPPANY | 5 | 1.96 | 1.02
WHITMAN | 5 | 0 | 0
WOODMANSIE | 5 | 2.75 | 1.83
WOODSTOWN | 5 | 2.39 | 1.72
WOOSTER | 5 | 2.37 | 1.75
WURTSBORO | 5 | 2.03 | 1.1
ABBOTTSTOWN | 6 | 0 | 0
ADELPHIA VARIANT | 6 | 0 | 0
ADRIAN | 6 | 0 | 0
ALBIA | 6 | 0 | 0
ALLUVIAL LAND | 6 | 0 | 0
ALLUVIAL LAND-WET | 6 | 0 | 0
AMWELL | 6 | 0 | 0
ANNANDALE | 6 | 0 | 0
AQUENTS | 6 | 0 | 0
ARENDTSVILLE | 6 | 0 | 0
ATHERTON | 6 | 0 | 0
ATHOL | 6 | 0 | 0
ATSION | 6 | 0 | 0
AURA | 6 | 0 | 0
BARCLAY | 6 | 0 | 0
BARTLEY | 6 | 0 | 0
BATH | 6 | 0 | 0
BAYBORO | 6 | 0 | 0
BEDINGTON | 6 | 0 | 0
BERKS | 6 | 0 | 0
BERRYLAND | 6 | 0 | 0
BERRYLAND VARIANT | 6 | 0 | 0
BERTIE | 6 | 0 | 0
BIBB | 6 | 0 | 0
BIDDEFORD | 6 | 0 | 0
BIRDSBORO | 6 | 0 | 0
BOONTON | 6 | 0 | 0
BOONTON-ROCK OUTCROP | 6 | 0 | 0
BOWMANSVILLE | 6 | 0 | 0
BRACEVILLE | 6 | 0 | 0
BUCKS | 6 | 0 | 0
CALIFON | 6 | 0 | 0
CARLISLE | 6 | 0 | 0
CHALFONT | 6 | 0 | 0
CHENANGO | 6 | 0 | 0
CHILLUM | 6 | 0 | 0
CHIPPEWA | 6 | 0 | 0
CLAY PITS | 6 | 0 | 0
CLAYEY LAND | 6 | 0 | 0
COASTAL BEACH | 6 | 0 | 0
COKESBURY | 6 | 0 | 0
COLEMANTOWN | 6 | 0 | 0
COLLINGTON | 6 | 0 | 0
COLONIE | 6 | 0 | 0
COLTS NECK | 6 | 0 | 0
CROTON | 6 | 0 | 0
CUT AND FILL LAND | 6 | 0 | 0
DONLONTON | 6 | 0 | 0
DOWNER | 6 | 0 | 0
DOYLESTOWN | 6 | 0 | 0
DRAGSTON | 6 | 0 | 0
DUFFIELD | 6 | 0 | 0
DUNE LAND | 6 | 0 | 0
DUNELLEN | 6 | 0 | 0
DUNELLEN VARIANT | 6 | 0 | 0
EDNEYVILLE | 6 | 0 | 0
EDNEYVILLE MATERIAL | 6 | 0 | 0
EDNEYVILLE-PARKER-ROCK OUTCROP | 6 | 0 | 0
ELKTON | 6 | 0 | 0
ELLINGTON (MIDDLESEX) | 6 | 0 | 0
ELLINGTON (MORRIS) | 6 | 0 | 0
EVESBORO | 6 | 0 | 0
FALLSINGTON | 6 | 0 | 0
FALLSINGTON VARIANT | 6 | 0 | 0
FILL LAND | 6 | 0 | 0
FLUVAQUENTS | 6 | 0 | 0
FORT MOTT | 6 | 0 | 0
FREDON | 6 | 0 | 0
FREEHOLD | 6 | 0 | 0
FRESH WATER MARSH | 6 | 0 | 0
FRIPP | 6 | 0 | 0
GALESTOWN | 6 | 0 | 0
GLADSTONE | 6 | 0 | 0
GRAVEL PITS | 6 | 0 | 0
HALEDON | 6 | 0 | 0
HALEDON-WET VARIANT | 6 | 0 | 0
HALSEY | 6 | 0 | 0
HAMMONTON | 6 | 0 | 0
HASBROUCK | 6 | 0 | 0
HAZEN | 6 | 0 | 0
HAZLETON | 6 | 0 | 0
HERO | 6 | 0 | 0
HIBERNIA | 6 | 0 | 0
HOLMDEL | 6 | 0 | 0
HOLYOKE | 6 | 0 | 0
HOLYOKE-ROCK OUTCROP (MORRIS) | 6 | 0 | 0
HOLYOKE-ROCK OUTCROP (PASSAIC) | 6 | 0 | 0
HOOKSAN | 6 | 0 | 0
HOOKSAN VARIANT | 6 | 0 | 0
HOOSIC | 6 | 0 | 0
HOWELL | 6 | 0 | 0
HUMAQUEPTS | 6 | 0 | 0
KEANSBURG | 6 | 0 | 0
KEYPORT | 6 | 0 | 0
KEYPORT SOILS | 6 | 0 | 0
KLEJ | 6 | 0 | 0
KLINESVILLE | 6 | 0 | 0
KRESSON | 6 | 0 | 0
LACKAWANNA | 6 | 0 | 0
LAKEHURST | 6 | 0 | 0
LAKELAND | 6 | 0 | 0
LAKEWOOD | 6 | 0 | 0
LAMINGTON | 6 | 0 | 0
LANSDALE | 6 | 0 | 0
LANSDOWNE | 6 | 0 | 0
LANSDOWNE VARIANT | 6 | 0 | 0
LAWRENCEVILLE | 6 | 0 | 0
LEGORE | 6 | 0 | 0
LEHIGH | 6 | 0 | 0
LENOIR | 6 | 0 | 0
LEON | 6 | 0 | 0
LIVINGSTON | 6 | 0 | 0
LOAMY ALLUVIAL LAND | 6 | 0 | 0
LYONS | 6 | 0 | 0
MADE LAND | 6 | 0 | 0
MANAHAWKIN | 6 | 0 | 0
MARLTON | 6 | 0 | 0
MARSH | 6 | 0 | 0
MATAPEAKE | 6 | 0 | 0
MATAWAN | 6 | 0 | 0
MATLOCK | 6 | 0 | 0
MATTAPEX | 6 | 0 | 0
MECKESVILLE | 6 | 0 | 0
MIDDLEBURY | 6 | 0 | 0
MINOA | 6 | 0 | 0
MODERATELY WET LAND | 6 | 0 | 0
MOUNT LUCAS | 6 | 0 | 0
MUCK | 6 | 0 | 0
MUCK, SHALLOW, OVER CLAY | 6 | 0 | 0
MUCK, SHALLOW, OVER LOAM | 6 | 0 | 0
MULLICA | 6 | 0 | 0
NASSAU | 6 | 0 | 0
NASSAU-ROCK OUTCROP (SUSSEX) | 6 | 0 | 0
NASSAU-ROCK OUTCROP (WARREN) | 6 | 0 | 0
NESHAMINY | 6 | 0 | 0
NESHAMINY VARIANT | 6 | 0 | 0
NETCONG | 6 | 0 | 0
NIXON | 6 | 0 | 0
NIXON VARIANT | 6 | 0 | 0
NIXONTON | 6 | 0 | 0
NORTON | 6 | 0 | 0
NORWICH | 6 | 0 | 0
OCHREPTS | 6 | 0 | 0
OQUAGA | 6 | 0 | 0
OQUAGA-ROCK OUTCROP | 6 | 0 | 0
OQUAGA-SWARTSWOOD ROCK OUTCROP | 6 | 0 | 0
OTHELLO | 6 | 0 | 0
OTISVILLE | 6 | 0 | 0
PALMYRA | 6 | 0 | 0
PARKER | 6 | 0 | 0
PARKER-ROCK OUTCROP | 6 | 0 | 0
PARSIPPANY | 6 | 0 | 0
PARSIPPANY VARIANT | 6 | 0 | 0
PASCACK | 6 | 0 | 0
PASQUOTANK | 6 | 0 | 0
PASSAIC | 6 | 0 | 0
PATTENBURG | 6 | 0 | 0
PEAT | 6 | 0 | 0
PEMBERTON | 6 | 0 | 0
PENN | 6 | 0 | 0
PHALANX | 6 | 0 | 0
PITS, MUCK | 6 | 0 | 0
PLUMMER | 6 | 0 | 0
POCOMOKE | 6 | 0 | 0
POMPTON | 6 | 0 | 0
POPE | 6 | 0 | 0
PORTSMOUTH | 6 | 0 | 0
PREAKNESS | 6 | 0 | 0
PSAMMENTS | 6 | 0 | 0
QUAKERTOWN | 6 | 0 | 0
QUARRY | 6 | 0 | 0
RARITAN | 6 | 0 | 0
RAYNHAMN | 6 | 0 | 0
READINGTON | 6 | 0 | 0
REAVILLE | 6 | 0 | 0
REAVILLE VARIANT | 6 | 0 | 0
RIDGEBURY | 6 | 0 | 0
RIVERHEAD | 6 | 0 | 0
RIVERHEAD VARIANT | 6 | 0 | 0
ROCK LAND EDNEYVILLE MAT. | 6 | 0 | 0
ROCK OUTCROP (GREENPOND CONG.) | 6 | 0 | 0
ROCK OUTCROP-HOLYOKE | 6 | 0 | 0
ROCK OUTCROP-NASSAU | 6 | 0 | 0
ROCK OUTCROP-OQUAGA (SUSSEX) | 6 | 0 | 0
ROCK OUTCROP-OQUAGA (WARREN) | 6 | 0 | 0
ROCK OUTCROP-PARKER-EDNEYVILLE | 6 | 0 | 0
ROCK OUTCROP-ROCKAWAY (MORRIS) | 6 | 0 | 0
ROCK OUTCROP-ROCKAWAY (PASSAIC) | 6 | 0 | 0
ROCK OUTCROP-ROCKAWAY (SUSSEX) | 6 | 0 | 0
ROCK OUTCROP-ROCKAWAY-PARKER | 6 | 0 | 0
ROCK OUTCROP-SWARTSWOOD | 6 | 0 | 0
ROCK OUTCROP-WASSAIC | 6 | 0 | 0
ROCKAWAY | 6 | 0 | 0
ROCKAWAY-ROCK OUTCROP (BERGEN) | 6 | 0 | 0
ROCKAWAY-ROCK OUTCROP (MORRIS) | 6 | 0 | 0
ROCKAWAY-ROCK OUTCROP (PASSAIC) | 6 | 0 | 0
ROCKAWAY-ROCK OUTCROP (SUSSEX) | 6 | 0 | 0
ROUGH BROKEN LAND - SHALE | 6 | 0 | 0
ROWLAND | 6 | 0 | 0
ROYCE | 6 | 0 | 0
SAND PITS | 6 | 0 | 0
SANDY ALLUVIAL LAND | 6 | 0 | 0
SANDY AND CLAYEY LAND | 6 | 0 | 0
SANDY AND SILTY LAND | 6 | 0 | 0
SANDY LAND (BURLINGTON) | 6 | 0 | 0
SANDY LAND (SALEM) | 6 | 0 | 0
SANDY PITS | 6 | 0 | 0
SASSAFRAS | 6 | 0 | 0
SHREWSBURY | 6 | 0 | 0
SHREWSBURY VARIANT | 6 | 0 | 0
SLOAN | 6 | 0 | 0
ST. JOHNS | 6 | 0 | 0
STEEP STONY LAND | 6 | 0 | 0
STEINSBURG | 6 | 0 | 0
SULFAHEMISTS | 6 | 0 | 0
SULFAQUENTS | 6 | 0 | 0
SWAMP | 6 | 0 | 0
SWARTSWOOD | 6 | 0 | 0
SWARTSWOOD-ROCK OUTCROP | 6 | 0 | 0
TIDAL MARSH | 6 | 0 | 0
TINTON | 6 | 0 | 0
TIOGA | 6 | 0 | 0
TUNKHANNOCK | 6 | 0 | 0
TURBOTVILLE | 6 | 0 | 0
UDIFLUVENTS | 6 | 0 | 0
UDORTHENTS | 6 | 0 | 0
UNADILLA | 6 | 0 | 0
URBAN LAND | 6 | 0 | 0
URBAN LAND WET | 6 | 0 | 0
VALOIS | 6 | 0 | 0
VENANGO | 6 | 0 | 0
VERY STONY LAND MT. LUCAS | 6 | 0 | 0
VERY STONY LAND NESHAMINY | 6 | 0 | 0
VERY STONY LAND WATCHUNG | 6 | 0 | 0
WALLKILL | 6 | 0 | 0
WASHINGTON | 6 | 0 | 0
WASSAIC | 6 | 0 | 0
WASSAIC-ROCK OUTCROP (SUSSEX) | 6 | 0 | 0
WASSAIC-ROCK OUTCROP (WARREN) | 6 | 0 | 0
WATCHUNG | 6 | 0 | 0
WAYLAND | 6 | 0 | 0
WEEKSVILLE | 6 | 0 | 0
WESTPHALIA | 6 | 0 | 0
WETHERSFIELD | 6 | 0 | 0
WETHERSFIELD ROCK OUTCROP | 6 | 0 | 0
WHIPPANY | 6 | 0 | 0
WHITMAN | 6 | 0 | 0
WOODMANSIE | 6 | 0 | 0
WOODSTOWN | 6 | 0 | 0
WOOSTER | 6 | 0 | 0
WURTSBORO | 6 | 0 | 0
ABBOTTSTOWN | 7 | 6.68 | 4.53
ADELPHIA VARIANT | 7 | 9.97 | 6.23
ADRIAN | 7 | 0 | 0
ALBIA | 7 | 5.15 | 0.94
ALLUVIAL LAND | 7 | 0 | 0
ALLUVIAL LAND-WET | 7 | 0 | 0
AMWELL | 7 | 6.05 | 3.1
ANNANDALE | 7 | 5.1 | 0.92
AQUENTS | 7 | 0 | 0
ARENDTSVILLE | 7 | 9.76 | 5.27
ATHERTON | 7 | 0 | 0
ATHOL | 7 | 10.83 | 7.83
ATSION | 7 | 0 | 0
AURA | 7 | 10.74 | 6.41
BARCLAY | 7 | 7.42 | 5.67
BARTLEY | 7 | 5.65 | 1.98
BATH | 7 | 5.48 | 2.13
BAYBORO | 7 | 0 | 0
BEDINGTON | 7 | 10.31 | 6.64
BERKS | 7 | 6.28 | 2.85
BERRYLAND | 7 | 0 | 0
BERRYLAND VARIANT | 7 | 0 | 0
BERTIE | 7 | 12.87 | 8.72
BIBB | 7 | 0 | 0
BIDDEFORD | 7 | 0 | 0
BIRDSBORO | 7 | 9.69 | 5.86
BOONTON | 7 | 6.09 | 3.32
BOONTON-ROCK OUTCROP | 7 | 4.74 | 0.52
BOWMANSVILLE | 7 | 0 | 0
BRACEVILLE | 7 | 6.22 | 2.72
BUCKS | 7 | 10.71 | 7.76
CALIFON | 7 | 5.55 | 1.99
CARLISLE | 7 | 0 | 0
CHALFONT | 7 | 6.3 | 3.71
CHENANGO | 7 | 14.23 | 8.87
CHILLUM | 7 | 11.61 | 9.43
CHIPPEWA | 7 | 0 | 0
CLAY PITS | 7 | 6.61 | 2.36
CLAYEY LAND | 7 | 8.55 | 5.03
COASTAL BEACH | 7 | 15.08 | 7.25
COKESBURY | 7 | 0 | 0
COLEMANTOWN | 7 | 0 | 0
COLLINGTON | 7 | 10.19 | 6.15
COLONIE | 7 | 14.97 | 9.83
COLTS NECK | 7 | 11.18 | 7.55
CROTON | 7 | 0 | 0
CUT AND FILL LAND | 7 | 0 | 0
DONLONTON | 7 | 6.77 | 4.17
DOWNER | 7 | 10.16 | 4.96
DOYLESTOWN | 7 | 0 | 0
DRAGSTON | 7 | 8.83 | 6.29
DUFFIELD | 7 | 9.46 | 4.65
DUNE LAND | 7 | 13.96 | 5.9
DUNELLEN | 7 | 8.88 | 3.83
DUNELLEN VARIANT | 7 | 8.99 | 3.91
EDNEYVILLE | 7 | 8.41 | 2.94
EDNEYVILLE MATERIAL | 7 | 9.1 | 3.71
EDNEYVILLE-PARKER-ROCK OUTCROP | 7 | 8.3 | 3.25
ELKTON | 7 | 0 | 0
ELLINGTON (MIDDLESEX) | 7 | 7.23 | 1.77
ELLINGTON (MORRIS) | 7 | 9.28 | 4.76
EVESBORO | 7 | 13.09 | 5.47
FALLSINGTON | 7 | 0 | 0
FALLSINGTON VARIANT | 7 | 0 | 0
FILL LAND | 7 | 0 | 0
FLUVAQUENTS | 7 | 0 | 0
FORT MOTT | 7 | 13.47 | 6.08
FREDON | 7 | 0 | 0
FREEHOLD | 7 | 10.11 | 5.9
FRESH WATER MARSH | 7 | 0 | 0
FRIPP | 7 | 13.91 | 7.15
GALESTOWN | 7 | 13.48 | 6.18
GLADSTONE | 7 | 8.96 | 4.39
GRAVEL PITS | 7 | 11.19 | 1.89
HALEDON | 7 | 6.42 | 4.4
HALEDON-WET VARIANT | 7 | 0 | 0
HALSEY | 7 | 0 | 0
HAMMONTON | 7 | 9.73 | 4.49
HASBROUCK | 7 | 0 | 0
HAZEN | 7 | 8.76 | 3.51
HAZLETON | 7 | 8.92 | 3.25
HERO | 7 | 9.04 | 4.31
HIBERNIA | 7 | 6.22 | 2.92
HOLMDEL | 7 | 7.16 | 4.67
HOLYOKE | 7 | 5.4 | 1.85
HOLYOKE-ROCK OUTCROP (MORRIS) | 7 | 3.82 | -2.02
HOLYOKE-ROCK OUTCROP (PASSAIC) | 7 | 4.98 | 0.52
HOOKSAN | 7 | 16.27 | 9.62
HOOKSAN VARIANT | 7 | 0 | 0
HOOSIC | 7 | 14.88 | 9.63
HOWELL | 7 | 7.24 | 3.92
HUMAQUEPTS | 7 | 0 | 0
KEANSBURG | 7 | 0 | 0
KEYPORT | 7 | 6.48 | 2.39
KEYPORT SOILS | 7 | 8.56 | 5.6
KLEJ | 7 | 10.12 | 4.59
KLINESVILLE | 7 | 5.17 | -0.23
KRESSON | 7 | 6.87 | 3.44
LACKAWANNA | 7 | 5.15 | 0.91
LAKEHURST | 7 | 11.99 | 3.97
LAKELAND | 7 | 11.16 | 3.13
LAKEWOOD | 7 | 12.76 | 5.1
LAMINGTON | 7 | 0 | 0
LANSDALE | 7 | 10.33 | 6.47
LANSDOWNE | 7 | 5.84 | 1.79
LANSDOWNE VARIANT | 7 | 5.09 | 1.72
LAWRENCEVILLE | 7 | 6.91 | 5.26
LEGORE | 7 | 10.61 | 7.13
LEHIGH | 7 | 6.87 | 5.14
LENOIR | 7 | 0 | 0
LEON | 7 | 0 | 0
LIVINGSTON | 7 | 0 | 0
LOAMY ALLUVIAL LAND | 7 | 0 | 0
LYONS | 7 | 0 | 0
MADE LAND | 7 | 0 | 0
MANAHAWKIN | 7 | 0 | 0
MARLTON | 7 | 6.99 | 3.19
MARSH | 7 | 0 | 0
MATAPEAKE | 7 | 11.5 | 9.16
MATAWAN | 7 | 7.53 | 4.25
MATLOCK | 7 | 0 | 0
MATTAPEX | 7 | 8.36 | 8.13
MECKESVILLE | 7 | 6.71 | 4.65
MIDDLEBURY | 7 | 8.99 | 4.15
MINOA | 7 | 6.33 | 3.75
MODERATELY WET LAND | 7 | 0 | 0
MOUNT LUCAS | 7 | 6.35 | 4.09
MUCK | 7 | 0 | 0
MUCK, SHALLOW, OVER CLAY | 7 | 0 | 0
MUCK, SHALLOW, OVER LOAM | 7 | 0 | 0
MULLICA | 7 | 0 | 0
NASSAU | 7 | 5.17 | 0.24
NASSAU-ROCK OUTCROP (SUSSEX) | 7 | 4.76 | -1.16
NASSAU-ROCK OUTCROP (WARREN) | 7 | 5.65 | 0.34
NESHAMINY | 7 | 7.79 | 1.6
NESHAMINY VARIANT | 7 | 6.59 | 3.62
NETCONG | 7 | 8.8 | 3.51
NIXON | 7 | 6.63 | -0.01
NIXON VARIANT | 7 | 6.63 | -0.01
NIXONTON | 7 | 9.85 | 6.67
NORTON | 7 | 6.04 | 1.87
NORWICH | 7 | 0 | 0
OCHREPTS | 7 | 9.4 | 4.31
OQUAGA | 7 | 5.21 | 0.62
OQUAGA-ROCK OUTCROP | 7 | 4.83 | -0.66
OQUAGA-SWARTSWOOD ROCK OUTCROP | 7 | 5.7 | 0.68
OTHELLO | 7 | 0 | 0
OTISVILLE | 7 | 10.01 | 0.62
PALMYRA | 7 | 8.71 | 3.36
PARKER | 7 | 8.13 | 2.14
PARKER-ROCK OUTCROP | 7 | 6.89 | 1.22
PARSIPPANY | 7 | 0 | 0
PARSIPPANY VARIANT | 7 | 0 | 0
PASCACK | 7 | 5.2 | 1.52
PASQUOTANK | 7 | 0 | 0
PASSAIC | 7 | 0 | 0
PATTENBURG | 7 | 9.24 | 5.07
PEAT | 7 | 0 | 0
PEMBERTON | 7 | 9.72 | 3.92
PENN | 7 | 5.78 | 3.12
PHALANX | 7 | 9.29 | 3.18
PITS, MUCK | 7 | 0 | 0
PLUMMER | 7 | 0 | 0
POCOMOKE | 7 | 0 | 0
POMPTON | 7 | 9.09 | 4.26
POPE | 7 | 8.77 | 3.08
PORTSMOUTH | 7 | 0 | 0
PREAKNESS | 7 | 0 | 0
PSAMMENTS | 7 | 0 | 0
QUAKERTOWN | 7 | 7.13 | 5.93
QUARRY | 7 | 0 | 0
RARITAN | 7 | 6.44 | 4.55
RAYNHAMN | 7 | 0 | 0
READINGTON | 7 | 6.99 | 5.51
REAVILLE | 7 | 5.91 | 3.54
REAVILLE VARIANT | 7 | 0 | 0
RIDGEBURY | 7 | 0 | 0
RIVERHEAD | 7 | 8.43 | 2.8
RIVERHEAD VARIANT | 7 | 8.63 | 3.03
ROCK LAND EDNEYVILLE MAT. | 7 | 4.84 | -4.21
ROCK OUTCROP (GREENPOND CONG.) | 7 | 1.08 | -4.77
ROCK OUTCROP-HOLYOKE | 7 | 3.97 | -1.77
ROCK OUTCROP-NASSAU | 7 | 4.24 | -3.12
ROCK OUTCROP-OQUAGA (SUSSEX) | 7 | 2.74 | -2.86
ROCK OUTCROP-OQUAGA (WARREN) | 7 | 5.85 | 1.15
ROCK OUTCROP-PARKER-EDNEYVILLE | 7 | 6.87 | 1.33
ROCK OUTCROP-ROCKAWAY (MORRIS) | 7 | 2.54 | -2.66
ROCK OUTCROP-ROCKAWAY (PASSAIC) | 7 | 3.66 | -1.23
ROCK OUTCROP-ROCKAWAY (SUSSEX) | 7 | 1.31 | -4.83
ROCK OUTCROP-ROCKAWAY-PARKER | 7 | 5.19 | 0.9
ROCK OUTCROP-SWARTSWOOD | 7 | 3.73 | -1.31
ROCK OUTCROP-WASSAIC | 7 | 7.45 | 2.88
ROCKAWAY | 7 | 5.42 | 1.28
ROCKAWAY-ROCK OUTCROP (BERGEN) | 7 | 4.11 | -0.48
ROCKAWAY-ROCK OUTCROP (MORRIS) | 7 | 3.9 | -0.87
ROCKAWAY-ROCK OUTCROP (PASSAIC) | 7 | 4.56 | 0.09
ROCKAWAY-ROCK OUTCROP (SUSSEX) | 7 | 3.55 | -1.63
ROUGH BROKEN LAND - SHALE | 7 | 5.39 | -0.92
ROWLAND | 7 | 6.51 | 4.39
ROYCE | 7 | 6.49 | 3.23
SAND PITS | 7 | 13.96 | 6.03
SANDY ALLUVIAL LAND | 7 | 0 | 0
SANDY AND CLAYEY LAND | 7 | 10.77 | 5.28
SANDY AND SILTY LAND | 7 | 12.78 | 7.89
SANDY LAND (BURLINGTON) | 7 | 9.44 | 4.06
SANDY LAND (SALEM) | 7 | 10.81 | 5.87
SANDY PITS | 7 | 11.22 | 2.28
SASSAFRAS | 7 | 10.47 | 6.22
SHREWSBURY | 7 | 0 | 0
SHREWSBURY VARIANT | 7 | 0 | 0
SLOAN | 7 | 0 | 0
ST. JOHNS | 7 | 0 | 0
STEEP STONY LAND | 7 | 8.64 | 2.42
STEINSBURG | 7 | 6.21 | 2.48
SULFAHEMISTS | 7 | 0 | 0
SULFAQUENTS | 7 | 0 | 0
SWAMP | 7 | 0 | 0
SWARTSWOOD | 7 | 5.64 | 1.28
SWARTSWOOD-ROCK OUTCROP | 7 | 4.51 | -0.2
TIDAL MARSH | 7 | 0 | 0
TINTON | 7 | 13.44 | 6.09
TIOGA | 7 | 13.14 | 9.97
TUNKHANNOCK | 7 | 10.44 | 1.85
TURBOTVILLE | 7 | 5.89 | 3.79
UDIFLUVENTS | 7 | 6.37 | 4.19
UDORTHENTS | 7 | 0 | 0
UNADILLA | 7 | 9.61 | 5.82
URBAN LAND | 7 | 0 | 0
URBAN LAND WET | 7 | 0 | 0
VALOIS | 7 | 9.17 | 4.19
VENANGO | 7 | 6.48 | 3.71
VERY STONY LAND MT. LUCAS | 7 | 4.67 | -1.67
VERY STONY LAND NESHAMINY | 7 | 5.48 | -1.88
VERY STONY LAND WATCHUNG | 7 | 0 | 0
WALLKILL | 7 | 0 | 0
WASHINGTON | 7 | 8.15 | 2.57
WASSAIC | 7 | 9.16 | 4.64
WASSAIC-ROCK OUTCROP (SUSSEX) | 7 | 8.05 | 1.89
WASSAIC-ROCK OUTCROP (WARREN) | 7 | 8.38 | 2.29
WATCHUNG | 7 | 0 | 0
WAYLAND | 7 | 0 | 0
WEEKSVILLE | 7 | 0 | 0
WESTPHALIA | 7 | 9.35 | 5.37
WETHERSFIELD | 7 | 5.63 | 3.08
WETHERSFIELD ROCK OUTCROP | 7 | 4.75 | 0.69
WHIPPANY | 7 | 5.29 | 0.76
WHITMAN | 7 | 0 | 0
WOODMANSIE | 7 | 10.34 | 5.14
WOODSTOWN | 7 | 7.83 | 5.06
WOOSTER | 7 | 5.74 | 3.19
WURTSBORO | 7 | 5.72 | 1.85
ABBOTTSTOWN | 8 | 12.15 | 7.65
ADELPHIA VARIANT | 8 | 18.17 | 14.64
ADRIAN | 8 | 0 | 0
ALBIA | 8 | 12.25 | 7.54
ALLUVIAL LAND | 8 | 0 | 0
ALLUVIAL LAND-WET | 8 | 0 | 0
AMWELL | 8 | 11 | 5.53
ANNANDALE | 8 | 11.53 | 7.05
AQUENTS | 8 | 0 | 0
ARENDTSVILLE | 8 | 17.06 | 12.61
ATHERTON | 8 | 0 | 0
ATHOL | 8 | 18.62 | 15.51
ATSION | 8 | 0 | 0
AURA | 8 | 17.4 | 12.96
BARCLAY | 8 | 13.78 | 11.21
BARTLEY | 8 | 12 | 7.82
BATH | 8 | 11.95 | 7.5
BAYBORO | 8 | 0 | 0
BEDINGTON | 8 | 18.1 | 14.53
BERKS | 8 | 11.99 | 7.13
BERRYLAND | 8 | 0 | 0
BERRYLAND VARIANT | 8 | 0 | 0
BERTIE | 8 | 19.32 | 15.54
BIBB | 8 | 0 | 0
BIDDEFORD | 8 | 0 | 0
BIRDSBORO | 8 | 17.18 | 13.1
BOONTON | 8 | 11.17 | 6.16
BOONTON-ROCK OUTCROP | 8 | 8.8 | 2.67
BOWMANSVILLE | 8 | 0 | 0
BRACEVILLE | 8 | 11.44 | 6.1
BUCKS | 8 | 17.92 | 14.31
CALIFON | 8 | 11.65 | 7.17
CARLISLE | 8 | 0 | 0
CHALFONT | 8 | 11.42 | 6.34
CHENANGO | 8 | 20.67 | 16.38
CHILLUM | 8 | 19.96 | 17.29
CHIPPEWA | 8 | 0 | 0
CLAY PITS | 8 | 11.49 | 6.33
CLAYEY LAND | 8 | 12.97 | 8.36
COASTAL BEACH | 8 | 18.66 | 10.53
COKESBURY | 8 | 0 | 0
COLEMANTOWN | 8 | 0 | 0
COLLINGTON | 8 | 17.91 | 14.09
COLONIE | 8 | 23.95 | 22.21
COLTS NECK | 8 | 18.76 | 15.33
CROTON | 8 | 0 | 0
CUT AND FILL LAND | 8 | 0 | 0
DONLONTON | 8 | 14.38 | 12.43
DOWNER | 8 | 15.46 | 9.41
DOYLESTOWN | 8 | 0 | 0
DRAGSTON | 8 | 13.62 | 10.01
DUFFIELD | 8 | 17.95 | 14.25
DUNE LAND | 8 | 17.26 | 8.87
DUNELLEN | 8 | 16.16 | 11.25
DUNELLEN VARIANT | 8 | 16.28 | 11.34
EDNEYVILLE | 8 | 16.1 | 11.24
EDNEYVILLE MATERIAL | 8 | 17.2 | 12.84
EDNEYVILLE-PARKER-ROCK OUTCROP | 8 | 15.51 | 11.62
ELKTON | 8 | 0 | 0
ELLINGTON (MIDDLESEX) | 8 | 15.32 | 10.28
ELLINGTON (MORRIS) | 8 | 17.1 | 13.1
EVESBORO | 8 | 17.31 | 10.13
FALLSINGTON | 8 | 0 | 0
FALLSINGTON VARIANT | 8 | 0 | 0
FILL LAND | 8 | 0 | 0
FLUVAQUENTS | 8 | 0 | 0
FORT MOTT | 8 | 18.56 | 12.26
FREDON | 8 | 0 | 0
FREEHOLD | 8 | 17.96 | 14.18
FRESH WATER MARSH | 8 | 0 | 0
FRIPP | 8 | 17.3 | 9.37
GALESTOWN | 8 | 18.05 | 11.31
GLADSTONE | 8 | 16.57 | 12.14
GRAVEL PITS | 8 | 14.69 | 5.13
HALEDON | 8 | 11.92 | 7.75
HALEDON-WET VARIANT | 8 | 0 | 0
HALSEY | 8 | 0 | 0
HAMMONTON | 8 | 16.01 | 10.61
HASBROUCK | 8 | 0 | 0
HAZEN | 8 | 17.1 | 12.94
HAZLETON | 8 | 16.23 | 10.97
HERO | 8 | 17.37 | 13.47
HIBERNIA | 8 | 11.13 | 5.8
HOLMDEL | 8 | 13.75 | 11.04
HOLYOKE | 8 | 10.01 | 3.87
HOLYOKE-ROCK OUTCROP (MORRIS) | 8 | 6.47 | -0.85
HOLYOKE-ROCK OUTCROP (PASSAIC) | 8 | 8.13 | 1.22
HOOKSAN | 8 | 21.07 | 14.92
HOOKSAN VARIANT | 8 | 0 | 0
HOOSIC | 8 | 23.76 | 21.84
HOWELL | 8 | 12.63 | 8.7
HUMAQUEPTS | 8 | 0 | 0
KEANSBURG | 8 | 0 | 0
KEYPORT | 8 | 12.05 | 7.37
KEYPORT SOILS | 8 | 13.4 | 9.48
KLEJ | 8 | 15.33 | 9.11
KLINESVILLE | 8 | 8.94 | 0.81
KRESSON | 8 | 12.95 | 9.21
LACKAWANNA | 8 | 12.49 | 8.26
LAKEHURST | 8 | 16.51 | 9.05
LAKELAND | 8 | 15.8 | 8.37
LAKEWOOD | 8 | 17.35 | 10.28
LAMINGTON | 8 | 0 | 0
LANSDALE | 8 | 17.85 | 14.04
LANSDOWNE | 8 | 12.2 | 7.95
LANSDOWNE VARIANT | 8 | 12.05 | 8.29
LAWRENCEVILLE | 8 | 12.52 | 8.44
LEGORE | 8 | 17.88 | 14.08
LEHIGH | 8 | 13.98 | 11.48
LENOIR | 8 | 0 | 0
LEON | 8 | 0 | 0
LIVINGSTON | 8 | 0 | 0
LOAMY ALLUVIAL LAND | 8 | 0 | 0
LYONS | 8 | 0 | 0
MADE LAND | 8 | 0 | 0
MANAHAWKIN | 8 | 0 | 0
MARLTON | 8 | 12.3 | 7.65
MARSH | 8 | 0 | 0
MATAPEAKE | 8 | 18.69 | 15.6
MATAWAN | 8 | 13.93 | 11.05
MATLOCK | 8 | 0 | 0
MATTAPEX | 8 | 15.67 | 14.5
MECKESVILLE | 8 | 12.89 | 9.24
MIDDLEBURY | 8 | 17.56 | 13.85
MINOA | 8 | 13.42 | 10.72
MODERATELY WET LAND | 8 | 0 | 0
MOUNT LUCAS | 8 | 13.42 | 10.51
MUCK | 8 | 0 | 0
MUCK, SHALLOW, OVER CLAY | 8 | 0 | 0
MUCK, SHALLOW, OVER LOAM | 8 | 0 | 0
MULLICA | 8 | 0 | 0
NASSAU | 8 | 10.63 | 4.26
NASSAU-ROCK OUTCROP (SUSSEX) | 8 | 10.34 | 4.07
NASSAU-ROCK OUTCROP (WARREN) | 8 | 9.98 | 3.23
NESHAMINY | 8 | 15.53 | 10.23
NESHAMINY VARIANT | 8 | 13.48 | 10.31
NETCONG | 8 | 16.62 | 12.17
NIXON | 8 | 14.22 | 8.3
NIXON VARIANT | 8 | 14.22 | 8.3
NIXONTON | 8 | 17.91 | 14.29
NORTON | 8 | 12.23 | 7.77
NORWICH | 8 | 0 | 0
OCHREPTS | 8 | 16.5 | 11.54
OQUAGA | 8 | 11.12 | 5.51
OQUAGA-ROCK OUTCROP | 8 | 10.86 | 5.26
OQUAGA-SWARTSWOOD ROCK OUTCROP | 8 | 10.5 | 4.45
OTHELLO | 8 | 0 | 0
OTISVILLE | 8 | 14.46 | 5.17
PALMYRA | 8 | 16.77 | 12.28
PARKER | 8 | 15.37 | 9.8
PARKER-ROCK OUTCROP | 8 | 12.43 | 7.07
PARSIPPANY | 8 | 0 | 0
PARSIPPANY VARIANT | 8 | 0 | 0
PASCACK | 8 | 11.27 | 6.68
PASQUOTANK | 8 | 0 | 0
PASSAIC | 8 | 0 | 0
PATTENBURG | 8 | 16.71 | 12.41
PEAT | 8 | 0 | 0
PEMBERTON | 8 | 16.36 | 11.24
PENN | 8 | 11.16 | 6.27
PHALANX | 8 | 15.08 | 8.85
PITS, MUCK | 8 | 0 | 0
PLUMMER | 8 | 0 | 0
POCOMOKE | 8 | 0 | 0
POMPTON | 8 | 16.69 | 12.31
POPE | 8 | 16.5 | 11.75
PORTSMOUTH | 8 | 0 | 0
PREAKNESS | 8 | 0 | 0
PSAMMENTS | 8 | 0 | 0
QUAKERTOWN | 8 | 14.39 | 12.34
QUARRY | 8 | 0 | 0
RARITAN | 8 | 11.86 | 7.4
RAYNHAMN | 8 | 0 | 0
READINGTON | 8 | 13.01 | 9.49
REAVILLE | 8 | 11.16 | 6.25
REAVILLE VARIANT | 8 | 0 | 0
RIDGEBURY | 8 | 0 | 0
RIVERHEAD | 8 | 15.21 | 9.59
RIVERHEAD VARIANT | 8 | 15.6 | 10.18
ROCK LAND EDNEYVILLE MAT. | 8 | 7.28 | -1.47
ROCK OUTCROP (GREENPOND CONG.) | 8 | 1.08 | -4.77
ROCK OUTCROP-HOLYOKE | 8 | 6.33 | -1.25
ROCK OUTCROP-NASSAU | 8 | 7.99 | 0.4
ROCK OUTCROP-OQUAGA (SUSSEX) | 8 | 6.28 | 0.62
ROCK OUTCROP-OQUAGA (WARREN) | 8 | 10.93 | 5.15
ROCK OUTCROP-PARKER-EDNEYVILLE | 8 | 12.57 | 7.93
ROCK OUTCROP-ROCKAWAY (MORRIS) | 8 | 3.99 | -1.86
ROCK OUTCROP-ROCKAWAY (PASSAIC) | 8 | 5.93 | -0.66
ROCK OUTCROP-ROCKAWAY (SUSSEX) | 8 | 2.72 | -3.47
ROCK OUTCROP-ROCKAWAY-PARKER | 8 | 9.69 | 4.3
ROCK OUTCROP-SWARTSWOOD | 8 | 6.3 | -0.04
ROCK OUTCROP-WASSAIC | 8 | 12.74 | 8.26
ROCKAWAY | 8 | 9.87 | 3.42
ROCKAWAY-ROCK OUTCROP (BERGEN) | 8 | 7.44 | 0.96
ROCKAWAY-ROCK OUTCROP (MORRIS) | 8 | 7.02 | 0.6
ROCKAWAY-ROCK OUTCROP (PASSAIC) | 8 | 7.46 | 0.83
ROCKAWAY-ROCK OUTCROP (SUSSEX) | 8 | 8.3 | 2.94
ROUGH BROKEN LAND - SHALE | 8 | 8.47 | 0.08
ROWLAND | 8 | 13.75 | 11.15
ROYCE | 8 | 13.51 | 10.37
SAND PITS | 8 | 17.39 | 9.39
SANDY ALLUVIAL LAND | 8 | 0 | 0
SANDY AND CLAYEY LAND | 8 | 16.03 | 10.18
SANDY AND SILTY LAND | 8 | 18.49 | 13.69
SANDY LAND (BURLINGTON) | 8 | 14.85 | 8.27
SANDY LAND (SALEM) | 8 | 16.12 | 10.31
SANDY PITS | 8 | 15.43 | 6.78
SASSAFRAS | 8 | 17.78 | 13.81
SHREWSBURY | 8 | 0 | 0
SHREWSBURY VARIANT | 8 | 0 | 0
SLOAN | 8 | 0 | 0
ST. JOHNS | 8 | 0 | 0
STEEP STONY LAND | 8 | 15.52 | 9.62
STEINSBURG | 8 | 12.44 | 8.01
SULFAHEMISTS | 8 | 0 | 0
SULFAQUENTS | 8 | 0 | 0
SWAMP | 8 | 0 | 0
SWARTSWOOD | 8 | 11.17 | 5.74
SWARTSWOOD-ROCK OUTCROP | 8 | 7.71 | 1.37
TIDAL MARSH | 8 | 0 | 0
TINTON | 8 | 18.72 | 12.5
TIOGA | 8 | 19.77 | 16.5
TUNKHANNOCK | 8 | 16.26 | 8.55
TURBOTVILLE | 8 | 11.71 | 7.44
UDIFLUVENTS | 8 | 13.55 | 10.85
UDORTHENTS | 8 | 0 | 0
UNADILLA | 8 | 19.28 | 16.98
URBAN LAND | 8 | 0 | 0
URBAN LAND WET | 8 | 0 | 0
VALOIS | 8 | 18.8 | 15.96
VENANGO | 8 | 12.45 | 8.02
VERY STONY LAND MT. LUCAS | 8 | 6.61 | -0.01
VERY STONY LAND NESHAMINY | 8 | 7.49 | 0.27
VERY STONY LAND WATCHUNG | 8 | 0 | 0
WALLKILL | 8 | 0 | 0
WASHINGTON | 8 | 16.54 | 12.12
WASSAIC | 8 | 17.09 | 12.93
WASSAIC-ROCK OUTCROP (SUSSEX) | 8 | 14.78 | 9.66
WASSAIC-ROCK OUTCROP (WARREN) | 8 | 13.82 | 7.82
WATCHUNG | 8 | 0 | 0
WAYLAND | 8 | 0 | 0
WEEKSVILLE | 8 | 0 | 0
WESTPHALIA | 8 | 17.68 | 13.92
WETHERSFIELD | 8 | 11.94 | 8.05
WETHERSFIELD ROCK OUTCROP | 8 | 9.48 | 4.41
WHIPPANY | 8 | 11.18 | 6.24
WHITMAN | 8 | 0 | 0
WOODMANSIE | 8 | 16.7 | 11.5
WOODSTOWN | 8 | 13.46 | 10.04
WOOSTER | 8 | 12.59 | 8.94
WURTSBORO | 8 | 10.93 | 5.17
ABBOTTSTOWN | 9 | 16.37 | 11
ADELPHIA VARIANT | 9 | 23.57 | 20.31
ADRIAN | 9 | 0 | 0
ALBIA | 9 | 18.4 | 14.72
ALLUVIAL LAND | 9 | 0 | 0
ALLUVIAL LAND-WET | 9 | 0 | 0
AMWELL | 9 | 14.83 | 8.34
ANNANDALE | 9 | 15.89 | 10.52
AQUENTS | 9 | 0 | 0
ARENDTSVILLE | 9 | 21.31 | 16.91
ATHERTON | 9 | 0 | 0
ATHOL | 9 | 22.33 | 18.82
ATSION | 9 | 0 | 0
AURA | 9 | 21.94 | 17.7
BARCLAY | 9 | 19.29 | 16.15
BARTLEY | 9 | 16.26 | 11.14
BATH | 9 | 17.2 | 12.77
BAYBORO | 9 | 0 | 0
BEDINGTON | 9 | 21.92 | 18.06
BERKS | 9 | 16.23 | 10.62
BERRYLAND | 9 | 0 | 0
BERRYLAND VARIANT | 9 | 0 | 0
BERTIE | 9 | 22.88 | 19.05
BIBB | 9 | 0 | 0
BIDDEFORD | 9 | 0 | 0
BIRDSBORO | 9 | 21.33 | 17.07
BOONTON | 9 | 14.93 | 8.81
BOONTON-ROCK OUTCROP | 9 | 11.82 | 4.7
BOWMANSVILLE | 9 | 0 | 0
BRACEVILLE | 9 | 16.01 | 10.44
BUCKS | 9 | 21.67 | 17.58
CALIFON | 9 | 15.91 | 10.5
CARLISLE | 9 | 0 | 0
CHALFONT | 9 | 15.36 | 9.31
CHENANGO | 9 | 23.16 | 19.43
CHILLUM | 9 | 24.92 | 22.03
CHIPPEWA | 9 | 0 | 0
CLAY PITS | 9 | 15.88 | 10.38
CLAYEY LAND | 9 | 17.41 | 12.45
COASTAL BEACH | 9 | 20.11 | 12.53
COKESBURY | 9 | 0 | 0
COLEMANTOWN | 9 | 0 | 0
COLLINGTON | 9 | 22.76 | 19.07
COLONIE | 9 | 27.81 | 27.77
COLTS NECK | 9 | 24.17 | 21.04
CROTON | 9 | 0 | 0
CUT AND FILL LAND | 9 | 0 | 0
DONLONTON | 9 | 20.07 | 17.57
DOWNER | 9 | 20.15 | 14.78
DOYLESTOWN | 9 | 0 | 0
DRAGSTON | 9 | 18.12 | 14.06
DUFFIELD | 9 | 21.96 | 18.14
DUNE LAND | 9 | 18.87 | 11.08
DUNELLEN | 9 | 20.46 | 15.55
DUNELLEN VARIANT | 9 | 20.61 | 15.76
EDNEYVILLE | 9 | 20.34 | 15.42
EDNEYVILLE MATERIAL | 9 | 21.17 | 16.71
EDNEYVILLE-PARKER-ROCK OUTCROP | 9 | 19.59 | 16.23
ELKTON | 9 | 0 | 0
ELLINGTON (MIDDLESEX) | 9 | 18.84 | 13.16
ELLINGTON (MORRIS) | 9 | 21.24 | 17.08
EVESBORO | 9 | 21.32 | 15.77
FALLSINGTON | 9 | 0 | 0
FALLSINGTON VARIANT | 9 | 0 | 0
FILL LAND | 9 | 0 | 0
FLUVAQUENTS | 9 | 0 | 0
FORT MOTT | 9 | 22.43 | 17.59
FREDON | 9 | 0 | 0
FREEHOLD | 9 | 22.88 | 19.27
FRESH WATER MARSH | 9 | 0 | 0
FRIPP | 9 | 19.19 | 10.25
GALESTOWN | 9 | 21.64 | 16.22
GLADSTONE | 9 | 20.89 | 16.43
GRAVEL PITS | 9 | 16.88 | 8.07
HALEDON | 9 | 15.75 | 10.34
HALEDON-WET VARIANT | 9 | 0 | 0
HALSEY | 9 | 0 | 0
HAMMONTON | 9 | 21.43 | 16.91
HASBROUCK | 9 | 0 | 0
HAZEN | 9 | 22.68 | 19.72
HAZLETON | 9 | 20.47 | 15.44
HERO | 9 | 22.77 | 19.87
HIBERNIA | 9 | 14.92 | 8.63
HOLMDEL | 9 | 18.85 | 15.6
HOLYOKE | 9 | 13.73 | 6.61
HOLYOKE-ROCK OUTCROP (MORRIS) | 9 | 8.61 | 0.72
HOLYOKE-ROCK OUTCROP (PASSAIC) | 9 | 10.92 | 3.11
HOOKSAN | 9 | 23.5 | 18.27
HOOKSAN VARIANT | 9 | 0 | 0
HOOSIC | 9 | 27.53 | 27.24
HOWELL | 9 | 17.96 | 13.82
HUMAQUEPTS | 9 | 0 | 0
KEANSBURG | 9 | 0 | 0
KEYPORT | 9 | 16.65 | 11.62
KEYPORT SOILS | 9 | 18.12 | 13.78
KLEJ | 9 | 20.68 | 15.65
KLINESVILLE | 9 | 11.97 | 2.8
KRESSON | 9 | 18.1 | 14.05
LACKAWANNA | 9 | 18.73 | 15.4
LAKEHURST | 9 | 20.72 | 14.92
LAKELAND | 9 | 20.33 | 14.58
LAKEWOOD | 9 | 21.36 | 15.84
LAMINGTON | 9 | 0 | 0
LANSDALE | 9 | 21.66 | 17.6
LANSDOWNE | 9 | 17.12 | 12.56
LANSDOWNE VARIANT | 9 | 16.29 | 11.3
LAWRENCEVILLE | 9 | 16.75 | 11.73
LEGORE | 9 | 21.49 | 17.28
LEHIGH | 9 | 18.27 | 14.59
LENOIR | 9 | 0 | 0
LEON | 9 | 0 | 0
LIVINGSTON | 9 | 0 | 0
LOAMY ALLUVIAL LAND | 9 | 0 | 0
LYONS | 9 | 0 | 0
MADE LAND | 9 | 0 | 0
MANAHAWKIN | 9 | 0 | 0
MARLTON | 9 | 16.96 | 11.98
MARSH | 9 | 0 | 0
MATAPEAKE | 9 | 22.48 | 18.88
MATAWAN | 9 | 19.43 | 16.2
MATLOCK | 9 | 0 | 0
MATTAPEX | 9 | 20.12 | 17.72
MECKESVILLE | 9 | 17.12 | 12.43
MIDDLEBURY | 9 | 22.94 | 20.19
MINOA | 9 | 18.31 | 15
MODERATELY WET LAND | 9 | 0 | 0
MOUNT LUCAS | 9 | 17.98 | 14.15
MUCK | 9 | 0 | 0
MUCK, SHALLOW, OVER CLAY | 9 | 0 | 0
MUCK, SHALLOW, OVER LOAM | 9 | 0 | 0
MULLICA | 9 | 0 | 0
NASSAU | 9 | 15.51 | 9.42
NASSAU-ROCK OUTCROP (SUSSEX) | 9 | 15.24 | 9.89
NASSAU-ROCK OUTCROP (WARREN) | 9 | 13.84 | 7.14
NESHAMINY | 9 | 20.03 | 14.95
NESHAMINY VARIANT | 9 | 17.71 | 13.47
NETCONG | 9 | 20.96 | 16.61
NIXON | 9 | 18.72 | 12.96
NIXON VARIANT | 9 | 18.72 | 12.96
NIXONTON | 9 | 22.78 | 19.08
NORTON | 9 | 17.17 | 12.52
NORWICH | 9 | 0 | 0
OCHREPTS | 9 | 20.73 | 15.84
OQUAGA | 9 | 16.23 | 10.87
OQUAGA-ROCK OUTCROP | 9 | 16.08 | 11.36
OQUAGA-SWARTSWOOD ROCK OUTCROP | 9 | 14.6 | 8.6
OTHELLO | 9 | 0 | 0
OTISVILLE | 9 | 17.05 | 8.57
PALMYRA | 9 | 22.28 | 18.97
PARKER | 9 | 19.74 | 14.32
PARKER-ROCK OUTCROP | 9 | 15.62 | 10.23
PARSIPPANY | 9 | 0 | 0
PARSIPPANY VARIANT | 9 | 0 | 0
PASCACK | 9 | 16.05 | 10.94
PASQUOTANK | 9 | 0 | 0
PASSAIC | 9 | 0 | 0
PATTENBURG | 9 | 20.91 | 16.48
PEAT | 9 | 0 | 0
PEMBERTON | 9 | 21.62 | 17.21
PENN | 9 | 15.22 | 9.33
PHALANX | 9 | 19.61 | 13.84
PITS, MUCK | 9 | 0 | 0
PLUMMER | 9 | 0 | 0
POCOMOKE | 9 | 0 | 0
POMPTON | 9 | 20.93 | 16.56
POPE | 9 | 20.92 | 16.57
PORTSMOUTH | 9 | 0 | 0
PREAKNESS | 9 | 0 | 0
PSAMMENTS | 9 | 0 | 0
QUAKERTOWN | 9 | 18.8 | 15.58
QUARRY | 9 | 0 | 0
RARITAN | 9 | 15.91 | 10.39
RAYNHAMN | 9 | 0 | 0
READINGTON | 9 | 17.23 | 12.63
REAVILLE | 9 | 15.21 | 9.31
REAVILLE VARIANT | 9 | 0 | 0
RIDGEBURY | 9 | 0 | 0
RIVERHEAD | 9 | 19.3 | 13.73
RIVERHEAD VARIANT | 9 | 19.98 | 14.74
ROCK LAND EDNEYVILLE MAT. | 9 | 8.47 | -0.31
ROCK OUTCROP (GREENPOND CONG.) | 9 | 1.08 | -4.77
ROCK OUTCROP-HOLYOKE | 9 | 8.42 | 0.16
ROCK OUTCROP-NASSAU | 9 | 11.27 | 4.3
ROCK OUTCROP-OQUAGA (SUSSEX) | 9 | 9.35 | 4.21
ROCK OUTCROP-OQUAGA (WARREN) | 9 | 15.27 | 9.54
ROCK OUTCROP-PARKER-EDNEYVILLE | 9 | 16.05 | 11.99
ROCK OUTCROP-ROCKAWAY (MORRIS) | 9 | 5.19 | -0.86
ROCK OUTCROP-ROCKAWAY (PASSAIC) | 9 | 7.95 | 0.71
ROCK OUTCROP-ROCKAWAY (SUSSEX) | 9 | 3.95 | -2.03
ROCK OUTCROP-ROCKAWAY-PARKER | 9 | 13.55 | 8.2
ROCK OUTCROP-SWARTSWOOD | 9 | 8.45 | 1.41
ROCK OUTCROP-WASSAIC | 9 | 16.07 | 12.04
ROCKAWAY | 9 | 13.46 | 6.04
ROCKAWAY-ROCK OUTCROP (BERGEN) | 9 | 10.07 | 2.69
ROCKAWAY-ROCK OUTCROP (MORRIS) | 9 | 9.56 | 2.44
ROCKAWAY-ROCK OUTCROP (PASSAIC) | 9 | 10.07 | 2.58
ROCKAWAY-ROCK OUTCROP (SUSSEX) | 9 | 12.41 | 7.75
ROUGH BROKEN LAND - SHALE | 9 | 11.01 | 1.94
ROWLAND | 9 | 18.36 | 14.83
ROYCE | 9 | 18.03 | 14.09
SAND PITS | 9 | 19.8 | 12.85
SANDY ALLUVIAL LAND | 9 | 0 | 0
SANDY AND CLAYEY LAND | 9 | 20.44 | 14.97
SANDY AND SILTY LAND | 9 | 21.79 | 17.05
SANDY LAND (BURLINGTON) | 9 | 18.23 | 11.33
SANDY LAND (SALEM) | 9 | 21.07 | 16.02
SANDY PITS | 9 | 18.57 | 11.23
SASSAFRAS | 9 | 22.21 | 18.2
SHREWSBURY | 9 | 0 | 0
SHREWSBURY VARIANT | 9 | 0 | 0
SLOAN | 9 | 0 | 0
ST. JOHNS | 9 | 0 | 0
STEEP STONY LAND | 9 | 19.83 | 14.26
STEINSBURG | 9 | 17.4 | 12.9
SULFAHEMISTS | 9 | 0 | 0
SULFAQUENTS | 9 | 0 | 0
SWAMP | 9 | 0 | 0
SWARTSWOOD | 9 | 15.8 | 10.12
SWARTSWOOD-ROCK OUTCROP | 9 | 10.38 | 3.18
TIDAL MARSH | 9 | 0 | 0
TINTON | 9 | 22.99 | 18.46
TIOGA | 9 | 23.32 | 19.85
TUNKHANNOCK | 9 | 19.34 | 12.41
TURBOTVILLE | 9 | 16.07 | 10.86
UDIFLUVENTS | 9 | 18.1 | 14.42
UDORTHENTS | 9 | 0 | 0
UNADILLA | 9 | 25.41 | 24.58
URBAN LAND | 9 | 0 | 0
URBAN LAND WET | 9 | 0 | 0
VALOIS | 9 | 25.2 | 24.17
VENANGO | 9 | 17.4 | 12.91
VERY STONY LAND MT. LUCAS | 9 | 7.83 | 0.87
VERY STONY LAND NESHAMINY | 9 | 8.49 | 1.18
VERY STONY LAND WATCHUNG | 9 | 0 | 0
WALLKILL | 9 | 0 | 0
WASHINGTON | 9 | 20.95 | 16.62
WASSAIC | 9 | 22.39 | 19.18
WASSAIC-ROCK OUTCROP (SUSSEX) | 9 | 19.29 | 15.4
WASSAIC-ROCK OUTCROP (WARREN) | 9 | 17.25 | 11.7
WATCHUNG | 9 | 0 | 0
WAYLAND | 9 | 0 | 0
WEEKSVILLE | 9 | 0 | 0
WESTPHALIA | 9 | 23.17 | 19.71
WETHERSFIELD | 9 | 16.62 | 12
WETHERSFIELD ROCK OUTCROP | 9 | 12.99 | 7.38
WHIPPANY | 9 | 15.98 | 10.77
WHITMAN | 9 | 0 | 0
WOODMANSIE | 9 | 22.37 | 18.31
WOODSTOWN | 9 | 18.81 | 15.3
WOOSTER | 9 | 17.82 | 13.95
WURTSBORO | 9 | 15.49 | 9.51
ABBOTTSTOWN | 10 | 10.13 | 6.18
ADELPHIA VARIANT | 10 | 16.06 | 12.86
ADRIAN | 10 | 0 | 0
ALBIA | 10 | 9.3 | 4.23
ALLUVIAL LAND | 10 | 0 | 0
ALLUVIAL LAND-WET | 10 | 0 | 0
AMWELL | 10 | 9.17 | 4.33
ANNANDALE | 10 | 9.43 | 5.52
AQUENTS | 10 | 0 | 0
ARENDTSVILLE | 10 | 14.96 | 10.63
ATHERTON | 10 | 0 | 0
ATHOL | 10 | 16.75 | 13.98
ATSION | 10 | 0 | 0
AURA | 10 | 15.72 | 11.69
BARCLAY | 10 | 11.54 | 9.73
BARTLEY | 10 | 9.96 | 6.41
BATH | 10 | 9.45 | 5.14
BAYBORO | 10 | 0 | 0
BEDINGTON | 10 | 16.14 | 12.8
BERKS | 10 | 9.93 | 5.56
BERRYLAND | 10 | 0 | 0
BERRYLAND VARIANT | 10 | 0 | 0
BERTIE | 10 | 18 | 14.69
BIBB | 10 | 0 | 0
BIDDEFORD | 10 | 0 | 0
BIRDSBORO | 10 | 15.21 | 11.41
BOONTON | 10 | 9.37 | 5.03
BOONTON-ROCK OUTCROP | 10 | 7.33 | 1.77
BOWMANSVILLE | 10 | 0 | 0
BRACEVILLE | 10 | 9.25 | 4.13
BUCKS | 10 | 15.94 | 12.62
CALIFON | 10 | 9.61 | 5.72
CARLISLE | 10 | 0 | 0
CHALFONT | 10 | 9.5 | 5.03
CHENANGO | 10 | 19.19 | 14.61
CHILLUM | 10 | 17.61 | 15.24
CHIPPEWA | 10 | 0 | 0
CLAY PITS | 10 | 9.67 | 5.05
CLAYEY LAND | 10 | 11.13 | 7.07
COASTAL BEACH | 10 | 17.97 | 9.86
COKESBURY | 10 | 0 | 0
COLEMANTOWN | 10 | 0 | 0
COLLINGTON | 10 | 16.04 | 12.62
COLONIE | 10 | 21.68 | 19.01
COLTS NECK | 10 | 16.77 | 13.72
CROTON | 10 | 0 | 0
CUT AND FILL LAND | 10 | 0 | 0
DONLONTON | 10 | 11.73 | 10.27
DOWNER | 10 | 13.84 | 8.01
DOYLESTOWN | 10 | 0 | 0
DRAGSTON | 10 | 11.95 | 9.12
DUFFIELD | 10 | 15.93 | 12.39
DUNE LAND | 10 | 16.53 | 8.14
DUNELLEN | 10 | 14.29 | 9.71
DUNELLEN VARIANT | 10 | 14.41 | 9.78
EDNEYVILLE | 10 | 14.01 | 9.31
EDNEYVILLE MATERIAL | 10 | 15.25 | 11.09
EDNEYVILLE-PARKER-ROCK OUTCROP | 10 | 13.45 | 9.38
ELKTON | 10 | 0 | 0
ELLINGTON (MIDDLESEX) | 10 | 13.55 | 8.92
ELLINGTON (MORRIS) | 10 | 15.19 | 11.53
EVESBORO | 10 | 16.07 | 8.7
FALLSINGTON | 10 | 0 | 0
FALLSINGTON VARIANT | 10 | 0 | 0
FILL LAND | 10 | 0 | 0
FLUVAQUENTS | 10 | 0 | 0
FORT MOTT | 10 | 17.11 | 10.52
FREDON | 10 | 0 | 0
FREEHOLD | 10 | 16.09 | 12.71
FRESH WATER MARSH | 10 | 0 | 0
FRIPP | 10 | 16.47 | 8.96
GALESTOWN | 10 | 16.77 | 9.84
GLADSTONE | 10 | 14.42 | 10.12
GRAVEL PITS | 10 | 13.68 | 4.01
HALEDON | 10 | 10.06 | 6.6
HALEDON-WET VARIANT | 10 | 0 | 0
HALSEY | 10 | 0 | 0
HAMMONTON | 10 | 14.12 | 8.89
HASBROUCK | 10 | 0 | 0
HAZEN | 10 | 14.38 | 9.8
HAZLETON | 10 | 14.04 | 8.72
HERO | 10 | 14.69 | 10.42
HIBERNIA | 10 | 9.36 | 4.63
HOLMDEL | 10 | 11.76 | 9.84
HOLYOKE | 10 | 8.24 | 2.71
HOLYOKE-ROCK OUTCROP (MORRIS) | 10 | 5.45 | -1.52
HOLYOKE-ROCK OUTCROP (PASSAIC) | 10 | 6.79 | 0.41
HOOKSAN | 10 | 19.88 | 13.52
HOOKSAN VARIANT | 10 | 0 | 0
HOOSIC | 10 | 21.53 | 18.72
HOWELL | 10 | 10.42 | 6.97
HUMAQUEPTS | 10 | 0 | 0
KEANSBURG | 10 | 0 | 0
KEYPORT | 10 | 10.09 | 5.93
KEYPORT SOILS | 10 | 11.42 | 8.05
KLEJ | 10 | 13.69 | 7.64
KLINESVILLE | 10 | 7.6 | 0.16
KRESSON | 10 | 10.71 | 7.44
LACKAWANNA | 10 | 9.48 | 4.94
LAKEHURST | 10 | 15.1 | 7.38
LAKELAND | 10 | 14.52 | 6.89
LAKEWOOD | 10 | 16 | 8.7
LAMINGTON | 10 | 0 | 0
LANSDALE | 10 | 15.92 | 12.32
LANSDOWNE | 10 | 10.04 | 6.25
LANSDOWNE VARIANT | 10 | 9.83 | 6.72
LAWRENCEVILLE | 10 | 10.47 | 6.99
LEGORE | 10 | 15.95 | 12.38
LEHIGH | 10 | 11.8 | 9.97
LENOIR | 10 | 0 | 0
LEON | 10 | 0 | 0
LIVINGSTON | 10 | 0 | 0
LOAMY ALLUVIAL LAND | 10 | 0 | 0
LYONS | 10 | 0 | 0
MADE LAND | 10 | 0 | 0
MANAHAWKIN | 10 | 0 | 0
MARLTON | 10 | 10.29 | 6.12
MARSH | 10 | 0 | 0
MATAPEAKE | 10 | 17.06 | 14.47
MATAWAN | 10 | 11.43 | 8.96
MATLOCK | 10 | 0 | 0
MATTAPEX | 10 | 13.64 | 13.34
MECKESVILLE | 10 | 10.83 | 7.82
MIDDLEBURY | 10 | 14.91 | 10.87
MINOA | 10 | 11.43 | 9.5
MODERATELY WET LAND | 10 | 0 | 0
MOUNT LUCAS | 10 | 11.26 | 8.99
MUCK | 10 | 0 | 0
MUCK, SHALLOW, OVER CLAY | 10 | 0 | 0
MUCK, SHALLOW, OVER LOAM | 10 | 0 | 0
MULLICA | 10 | 0 | 0
NASSAU | 10 | 8.42 | 2.11
NASSAU-ROCK OUTCROP (SUSSEX) | 10 | 8.03 | 1.43
NASSAU-ROCK OUTCROP (WARREN) | 10 | 8.23 | 1.61
NESHAMINY | 10 | 13.31 | 8.03
NESHAMINY VARIANT | 10 | 11.39 | 8.84
NETCONG | 10 | 14.6 | 10.35
NIXON | 10 | 12.17 | 6.36
NIXON VARIANT | 10 | 12.17 | 6.36
NIXONTON | 10 | 15.67 | 12.31
NORTON | 10 | 10.06 | 5.99
NORWICH | 10 | 0 | 0
OCHREPTS | 10 | 14.47 | 9.68
OQUAGA | 10 | 8.75 | 3.2
OQUAGA-ROCK OUTCROP | 10 | 8.36 | 2.44
OQUAGA-SWARTSWOOD ROCK OUTCROP | 10 | 8.58 | 2.66
OTHELLO | 10 | 0 | 0
OTISVILLE | 10 | 13.25 | 3.8
PALMYRA | 10 | 14 | 9.03
PARKER | 10 | 13.19 | 7.68
PARKER-ROCK OUTCROP | 10 | 10.81 | 5.54
PARSIPPANY | 10 | 0 | 0
PARSIPPANY VARIANT | 10 | 0 | 0
PASCACK | 10 | 9.37 | 5.53
PASQUOTANK | 10 | 0 | 0
PASSAIC | 10 | 0 | 0
PATTENBURG | 10 | 14.59 | 10.45
PEAT | 10 | 0 | 0
PEMBERTON | 10 | 14.62 | 9.83
PENN | 10 | 9.21 | 4.94
PHALANX | 10 | 13.43 | 7.48
PITS, MUCK | 10 | 0 | 0
PLUMMER | 10 | 0 | 0
POCOMOKE | 10 | 0 | 0
POMPTON | 10 | 14.69 | 10.52
POPE | 10 | 14.59 | 10
PORTSMOUTH | 10 | 0 | 0
PREAKNESS | 10 | 0 | 0
PSAMMENTS | 10 | 0 | 0
QUAKERTOWN | 10 | 12.22 | 10.87
QUARRY | 10 | 0 | 0
RARITAN | 10 | 9.87 | 6.06
RAYNHAMN | 10 | 0 | 0
READINGTON | 10 | 10.95 | 8.08
REAVILLE | 10 | 9.2 | 4.92
REAVILLE VARIANT | 10 | 0 | 0
RIDGEBURY | 10 | 0 | 0
RIVERHEAD | 10 | 13.37 | 7.99
RIVERHEAD VARIANT | 10 | 13.48 | 8.14
ROCK LAND EDNEYVILLE MAT. | 10 | 6.69 | -2
ROCK OUTCROP (GREENPOND CONG.) | 10 | 1.08 | -4.77
ROCK OUTCROP-HOLYOKE | 10 | 5.32 | -1.86
ROCK OUTCROP-NASSAU | 10 | 6.44 | -1.38
ROCK OUTCROP-OQUAGA (SUSSEX) | 10 | 4.81 | -1.03
ROCK OUTCROP-OQUAGA (WARREN) | 10 | 8.9 | 3.24
ROCK OUTCROP-PARKER-EDNEYVILLE | 10 | 10.82 | 5.95
ROCK OUTCROP-ROCKAWAY (MORRIS) | 10 | 3.43 | -2.25
ROCK OUTCROP-ROCKAWAY (PASSAIC) | 10 | 4.97 | -1.22
ROCK OUTCROP-ROCKAWAY (SUSSEX) | 10 | 2.13 | -4.13
ROCK OUTCROP-ROCKAWAY-PARKER | 10 | 7.89 | 2.61
ROCK OUTCROP-SWARTSWOOD | 10 | 5.27 | -0.66
ROCK OUTCROP-WASSAIC | 10 | 11.01 | 6.33
ROCKAWAY | 10 | 8.2 | 2.36
ROCKAWAY-ROCK OUTCROP (BERGEN) | 10 | 6.21 | 0.25
ROCKAWAY-ROCK OUTCROP (MORRIS) | 10 | 5.83 | -0.16
ROCKAWAY-ROCK OUTCROP (PASSAIC) | 10 | 6.23 | 0.1
ROCKAWAY-ROCK OUTCROP (SUSSEX) | 10 | 6.33 | 0.72
ROUGH BROKEN LAND - SHALE | 10 | 7.33 | -0.57
ROWLAND | 10 | 11.59 | 9.64
ROYCE | 10 | 11.37 | 8.8
SAND PITS | 10 | 16.6 | 8.53
SANDY ALLUVIAL LAND | 10 | 0 | 0
SANDY AND CLAYEY LAND | 10 | 14.34 | 8.79
SANDY AND SILTY LAND | 10 | 17.3 | 12.91
SANDY LAND (BURLINGTON) | 10 | 13.16 | 6.81
SANDY LAND (SALEM) | 10 | 14.3 | 8.66
SANDY PITS | 10 | 14.21 | 5.34
SASSAFRAS | 10 | 16.09 | 12.57
SHREWSBURY | 10 | 0 | 0
SHREWSBURY VARIANT | 10 | 0 | 0
SLOAN | 10 | 0 | 0
ST. JOHNS | 10 | 0 | 0
STEEP STONY LAND | 10 | 13.43 | 7.51
STEINSBURG | 10 | 10.08 | 5.82
SULFAHEMISTS | 10 | 0 | 0
SULFAQUENTS | 10 | 0 | 0
SWAMP | 10 | 0 | 0
SWARTSWOOD | 10 | 9 | 3.85
SWARTSWOOD-ROCK OUTCROP | 10 | 6.43 | 0.6
TIDAL MARSH | 10 | 0 | 0
TINTON | 10 | 17.17 | 10.61
TIOGA | 10 | 18.41 | 15.65
TUNKHANNOCK | 10 | 15 | 7.29
TURBOTVILLE | 10 | 9.6 | 5.93
UDIFLUVENTS | 10 | 11.43 | 9.42
UDORTHENTS | 10 | 0 | 0
UNADILLA | 10 | 16.17 | 13.25
URBAN LAND | 10 | 0 | 0
URBAN LAND WET | 10 | 0 | 0
VALOIS | 10 | 15.58 | 11.93
VENANGO | 10 | 10.08 | 5.83
VERY STONY LAND MT. LUCAS | 10 | 5.98 | -0.44
VERY STONY LAND NESHAMINY | 10 | 7.04 | -0.08
VERY STONY LAND WATCHUNG | 10 | 0 | 0
WALLKILL | 10 | 0 | 0
WASHINGTON | 10 | 14.32 | 9.96
WASSAIC | 10 | 14.37 | 9.78
WASSAIC-ROCK OUTCROP (SUSSEX) | 10 | 12.48 | 6.8
WASSAIC-ROCK OUTCROP (WARREN) | 10 | 12.04 | 5.84
WATCHUNG | 10 | 0 | 0
WAYLAND | 10 | 0 | 0
WEEKSVILLE | 10 | 0 | 0
WESTPHALIA | 10 | 15.59 | 12.18
WETHERSFIELD | 10 | 9.86 | 6.63
WETHERSFIELD ROCK OUTCROP | 10 | 7.92 | 3.35
WHIPPANY | 10 | 9.13 | 4.65
WHITMAN | 10 | 0 | 0
WOODMANSIE | 10 | 14.69 | 9.52
WOODSTOWN | 10 | 11.56 | 8.9
WOOSTER | 10 | 10.06 | 6.68
WURTSBORO | 10 | 8.81 | 3.32
ABBOTTSTOWN | 11 | 15.19 | 9.85
ADELPHIA VARIANT | 11 | 21.35 | 17.32
ADRIAN | 11 | 0 | 0
ALBIA | 11 | 16.66 | 12.52
ALLUVIAL LAND | 11 | 0 | 0
ALLUVIAL LAND-WET | 11 | 0 | 0
AMWELL | 11 | 13.75 | 7.34
ANNANDALE | 11 | 14.67 | 9.33
AQUENTS | 11 | 0 | 0
ARENDTSVILLE | 11 | 20.2 | 15.58
ATHERTON | 11 | 0 | 0
ATHOL | 11 | 21.41 | 17.81
ATSION | 11 | 0 | 0
AURA | 11 | 19.91 | 14.87
BARCLAY | 11 | 17.13 | 13.44
BARTLEY | 11 | 15.05 | 9.95
BATH | 11 | 15.7 | 11.02
BAYBORO | 11 | 0 | 0
BEDINGTON | 11 | 21.03 | 17.12
BERKS | 11 | 15.08 | 9.48
BERRYLAND | 11 | 0 | 0
BERRYLAND VARIANT | 11 | 0 | 0
BERTIE | 11 | 21.29 | 16.81
BIBB | 11 | 0 | 0
BIDDEFORD | 11 | 0 | 0
BIRDSBORO | 11 | 20.14 | 15.64
BOONTON | 11 | 13.87 | 7.86
BOONTON-ROCK OUTCROP | 11 | 10.99 | 4.01
BOWMANSVILLE | 11 | 0 | 0
BRACEVILLE | 11 | 14.73 | 9.05
BUCKS | 11 | 20.87 | 16.84
CALIFON | 11 | 14.7 | 9.34
CARLISLE | 11 | 0 | 0
CHALFONT | 11 | 14.28 | 8.3
CHENANGO | 11 | 22.89 | 19.02
CHILLUM | 11 | 23.49 | 20.37
CHIPPEWA | 11 | 0 | 0
CLAY PITS | 11 | 14.22 | 8.26
CLAYEY LAND | 11 | 15.72 | 10.3
COASTAL BEACH | 11 | 19.7 | 11.55
COKESBURY | 11 | 0 | 0
COLEMANTOWN | 11 | 0 | 0
COLLINGTON | 11 | 20.71 | 16.3
COLONIE | 11 | 27.35 | 27
COLTS NECK | 11 | 21.75 | 17.73
CROTON | 11 | 0 | 0
CUT AND FILL LAND | 11 | 0 | 0
DONLONTON | 11 | 18.35 | 15.67
DOWNER | 11 | 17.9 | 11.51
DOYLESTOWN | 11 | 0 | 0
DRAGSTON | 11 | 16.13 | 11.35
DUFFIELD | 11 | 20.99 | 17.05
DUNE LAND | 11 | 18.34 | 9.96
DUNELLEN | 11 | 18.98 | 13.58
DUNELLEN VARIANT | 11 | 19.07 | 13.68
EDNEYVILLE | 11 | 19.24 | 14.14
EDNEYVILLE MATERIAL | 11 | 20.12 | 15.45
EDNEYVILLE-PARKER-ROCK OUTCROP | 11 | 18.6 | 14.97
ELKTON | 11 | 0 | 0
ELLINGTON (MIDDLESEX) | 11 | 17.97 | 12.33
ELLINGTON (MORRIS) | 11 | 19.97 | 15.46
EVESBORO | 11 | 19.17 | 12.28
FALLSINGTON | 11 | 0 | 0
FALLSINGTON VARIANT | 11 | 0 | 0
FILL LAND | 11 | 0 | 0
FLUVAQUENTS | 11 | 0 | 0
FORT MOTT | 11 | 20.74 | 14.88
FREDON | 11 | 0 | 0
FREEHOLD | 11 | 20.76 | 16.38
FRESH WATER MARSH | 11 | 0 | 0
FRIPP | 11 | 18.55 | 9.93
GALESTOWN | 11 | 19.96 | 13.52
GLADSTONE | 11 | 19.8 | 15.17
GRAVEL PITS | 11 | 16.22 | 6.82
HALEDON | 11 | 14.72 | 9.46
HALEDON-WET VARIANT | 11 | 0 | 0
HALSEY | 11 | 0 | 0
HAMMONTON | 11 | 18.84 | 13.19
HASBROUCK | 11 | 0 | 0
HAZEN | 11 | 21.19 | 17.66
HAZLETON | 11 | 19.51 | 14.34
HERO | 11 | 21.39 | 18.04
HIBERNIA | 11 | 13.8 | 7.55
HOLMDEL | 11 | 16.75 | 12.83
HOLYOKE | 11 | 12.66 | 5.62
HOLYOKE-ROCK OUTCROP (MORRIS) | 11 | 8 | 0.15
HOLYOKE-ROCK OUTCROP (PASSAIC) | 11 | 10.14 | 2.44
HOOKSAN | 11 | 22.85 | 17.02
HOOKSAN VARIANT | 11 | 0 | 0
HOOSIC | 11 | 27.1 | 26.53
HOWELL | 11 | 15.95 | 11.28
HUMAQUEPTS | 11 | 0 | 0
KEANSBURG | 11 | 0 | 0
KEYPORT | 11 | 14.98 | 9.52
KEYPORT SOILS | 11 | 16.37 | 11.62
KLEJ | 11 | 17.79 | 11.31
KLINESVILLE | 11 | 10.94 | 1.78
KRESSON | 11 | 16.33 | 11.87
LACKAWANNA | 11 | 17 | 13.24
LAKEHURST | 11 | 18.63 | 11.55
LAKELAND | 11 | 17.73 | 10.59
LAKEWOOD | 11 | 19.38 | 12.65
LAMINGTON | 11 | 0 | 0
LANSDALE | 11 | 20.76 | 16.61
LANSDOWNE | 11 | 15.45 | 10.51
LANSDOWNE VARIANT | 11 | 15.38 | 10.63
LAWRENCEVILLE | 11 | 15.6 | 10.63
LEGORE | 11 | 20.77 | 16.63
LEHIGH | 11 | 17.24 | 13.75
LENOIR | 11 | 0 | 0
LEON | 11 | 0 | 0
LIVINGSTON | 11 | 0 | 0
LOAMY ALLUVIAL LAND | 11 | 0 | 0
LYONS | 11 | 0 | 0
MADE LAND | 11 | 0 | 0
MANAHAWKIN | 11 | 0 | 0
MARLTON | 11 | 15.32 | 9.93
MARSH | 11 | 0 | 0
MATAPEAKE | 11 | 21.14 | 17.28
MATAWAN | 11 | 17.67 | 14.19
MATLOCK | 11 | 0 | 0
MATTAPEX | 11 | 18.72 | 16.25
MECKESVILLE | 11 | 15.99 | 11.38
MIDDLEBURY | 11 | 21.54 | 18.31
MINOA | 11 | 16.42 | 12.55
MODERATELY WET LAND | 11 | 0 | 0
MOUNT LUCAS | 11 | 16.67 | 12.78
MUCK | 11 | 0 | 0
MUCK, SHALLOW, OVER CLAY | 11 | 0 | 0
MUCK, SHALLOW, OVER LOAM | 11 | 0 | 0
MULLICA | 11 | 0 | 0
NASSAU | 11 | 13.94 | 7.48
NASSAU-ROCK OUTCROP (SUSSEX) | 11 | 13.81 | 8.03
NASSAU-ROCK OUTCROP (WARREN) | 11 | 12.61 | 5.65
NESHAMINY | 11 | 18.86 | 13.54
NESHAMINY VARIANT | 11 | 16.62 | 12.53
NETCONG | 11 | 19.64 | 14.89
NIXON | 11 | 17.29 | 11.21
NIXON VARIANT | 11 | 17.29 | 11.21
NIXONTON | 11 | 21.26 | 17.26
NORTON | 11 | 15.5 | 10.44
NORWICH | 11 | 0 | 0
OCHREPTS | 11 | 19.54 | 14.35
OQUAGA | 11 | 14.67 | 8.97
OQUAGA-ROCK OUTCROP | 11 | 14.6 | 9.48
OQUAGA-SWARTSWOOD ROCK OUTCROP | 11 | 13.37 | 7.15
OTHELLO | 11 | 0 | 0
OTISVILLE | 11 | 16.28 | 7.23
PALMYRA | 11 | 20.91 | 17.15
PARKER | 11 | 18.62 | 12.99
PARKER-ROCK OUTCROP | 11 | 14.85 | 9.36
PARSIPPANY | 11 | 0 | 0
PARSIPPANY VARIANT | 11 | 0 | 0
PASCACK | 11 | 14.12 | 8.4
PASQUOTANK | 11 | 0 | 0
PASSAIC | 11 | 0 | 0
PATTENBURG | 11 | 19.89 | 15.34
PEAT | 11 | 0 | 0
PEMBERTON | 11 | 18.97 | 13.36
PENN | 11 | 14.09 | 8.27
PHALANX | 11 | 17.56 | 10.89
PITS, MUCK | 11 | 0 | 0
PLUMMER | 11 | 0 | 0
POCOMOKE | 11 | 0 | 0
POMPTON | 11 | 19.7 | 15
POPE | 11 | 19.37 | 14.39
PORTSMOUTH | 11 | 0 | 0
PREAKNESS | 11 | 0 | 0
PSAMMENTS | 11 | 0 | 0
QUAKERTOWN | 11 | 17.66 | 14.55
QUARRY | 11 | 0 | 0
RARITAN | 11 | 14.83 | 9.42
RAYNHAMN | 11 | 0 | 0
READINGTON | 11 | 16.11 | 11.61
REAVILLE | 11 | 14.08 | 8.25
REAVILLE VARIANT | 11 | 0 | 0
RIDGEBURY | 11 | 0 | 0
RIVERHEAD | 11 | 17.97 | 11.99
RIVERHEAD VARIANT | 11 | 18.78 | 13.24
ROCK LAND EDNEYVILLE MAT. | 11 | 8.15 | -0.69
ROCK OUTCROP (GREENPOND CONG.) | 11 | 1.08 | -4.77
ROCK OUTCROP-HOLYOKE | 11 | 7.83 | -0.34
ROCK OUTCROP-NASSAU | 11 | 10.31 | 3.06
ROCK OUTCROP-OQUAGA (SUSSEX) | 11 | 8.48 | 3.1
ROCK OUTCROP-OQUAGA (WARREN) | 11 | 13.97 | 8
ROCK OUTCROP-PARKER-EDNEYVILLE | 11 | 15.21 | 10.9
ROCK OUTCROP-ROCKAWAY (MORRIS) | 11 | 4.81 | -1.26
ROCK OUTCROP-ROCKAWAY (PASSAIC) | 11 | 7.37 | 0.19
ROCK OUTCROP-ROCKAWAY (SUSSEX) | 11 | 3.6 | -2.48
ROCK OUTCROP-ROCKAWAY-PARKER | 11 | 12.39 | 6.84
ROCK OUTCROP-SWARTSWOOD | 11 | 7.85 | 0.89
ROCK OUTCROP-WASSAIC | 11 | 15.35 | 11.15
ROCKAWAY | 11 | 12.38 | 5.01
ROCKAWAY-ROCK OUTCROP (BERGEN) | 11 | 9.3 | 2.04
ROCKAWAY-ROCK OUTCROP (MORRIS) | 11 | 8.81 | 1.74
ROCKAWAY-ROCK OUTCROP (PASSAIC) | 11 | 9.31 | 1.92
ROCKAWAY-ROCK OUTCROP (SUSSEX) | 11 | 11.24 | 6.26
ROUGH BROKEN LAND - SHALE | 11 | 10.17 | 1.06
ROWLAND | 11 | 17.01 | 13.4
ROYCE | 11 | 16.72 | 12.73
SAND PITS | 11 | 18.59 | 10.67
SANDY ALLUVIAL LAND | 11 | 0 | 0
SANDY AND CLAYEY LAND | 11 | 18.56 | 12.27
SANDY AND SILTY LAND | 11 | 20.28 | 14.86
SANDY LAND (BURLINGTON) | 11 | 17.38 | 10.45
SANDY LAND (SALEM) | 11 | 18.85 | 12.79
SANDY PITS | 11 | 17.27 | 8.93
SASSAFRAS | 11 | 20.32 | 15.67
SHREWSBURY | 11 | 0 | 0
SHREWSBURY VARIANT | 11 | 0 | 0
SLOAN | 11 | 0 | 0
ST. JOHNS | 11 | 0 | 0
STEEP STONY LAND | 11 | 18.66 | 12.78
STEINSBURG | 11 | 15.99 | 11.29
SULFAHEMISTS | 11 | 0 | 0
SULFAQUENTS | 11 | 0 | 0
SWAMP | 11 | 0 | 0
SWARTSWOOD | 11 | 14.43 | 8.58
SWARTSWOOD-ROCK OUTCROP | 11 | 9.63 | 2.53
TIDAL MARSH | 11 | 0 | 0
TINTON | 11 | 21.04 | 15.34
TIOGA | 11 | 21.81 | 17.77
TUNKHANNOCK | 11 | 18.14 | 10.43
TURBOTVILLE | 11 | 14.86 | 9.7
UDIFLUVENTS | 11 | 16.74 | 13
UDORTHENTS | 11 | 0 | 0
UNADILLA | 11 | 23.93 | 22.58
URBAN LAND | 11 | 0 | 0
URBAN LAND WET | 11 | 0 | 0
VALOIS | 11 | 23.64 | 22.01
VENANGO | 11 | 16 | 11.3
VERY STONY LAND MT. LUCAS | 11 | 7.55 | 0.63
VERY STONY LAND NESHAMINY | 11 | 8.17 | 0.8
VERY STONY LAND WATCHUNG | 11 | 0 | 0
WALLKILL | 11 | 0 | 0
WASHINGTON | 11 | 19.86 | 15.35
WASSAIC | 11 | 21.18 | 17.65
WASSAIC-ROCK OUTCROP (SUSSEX) | 11 | 18.22 | 13.95
WASSAIC-ROCK OUTCROP (WARREN) | 11 | 16.5 | 10.79
WATCHUNG | 11 | 0 | 0
WAYLAND | 11 | 0 | 0
WEEKSVILLE | 11 | 0 | 0
WESTPHALIA | 11 | 20.82 | 16.54
WETHERSFIELD | 11 | 15.05 | 10.18
WETHERSFIELD ROCK OUTCROP | 11 | 11.81 | 6.01
WHIPPANY | 11 | 14.26 | 8.62
WHITMAN | 11 | 0 | 0
WOODMANSIE | 11 | 19.73 | 14.46
WOODSTOWN | 11 | 16.3 | 11.75
WOOSTER | 11 | 16.37 | 12.34
WURTSBORO | 11 | 14.11 | 7.94
ABBOTTSTOWN | 12 | 17.75 | 12.37
ADELPHIA VARIANT | 12 | 23.03 | 18.97
ADRIAN | 12 | 0 | 0
ALBIA | 12 | 20.48 | 17.4
ALLUVIAL LAND | 12 | 0 | 0
ALLUVIAL LAND-WET | 12 | 0 | 0
AMWELL | 12 | 16.11 | 9.55
ANNANDALE | 12 | 17.33 | 11.95
AQUENTS | 12 | 0 | 0
ARENDTSVILLE | 12 | 21.52 | 16.74
ATHERTON | 12 | 0 | 0
ATHOL | 12 | 22.66 | 18.91
ATSION | 12 | 0 | 0
AURA | 12 | 21.26 | 16.13
BARCLAY | 12 | 19.55 | 15.44
BARTLEY | 12 | 17.7 | 12.56
BATH | 12 | 18.98 | 14.87
BAYBORO | 12 | 0 | 0
BEDINGTON | 12 | 22.34 | 18.34
BERKS | 12 | 17.56 | 11.95
BERRYLAND | 12 | 0 | 0
BERRYLAND VARIANT | 12 | 0 | 0
BERTIE | 12 | 22.74 | 18.28
BIBB | 12 | 0 | 0
BIDDEFORD | 12 | 0 | 0
BIRDSBORO | 12 | 21.53 | 16.92
BOONTON | 12 | 16.18 | 9.95
BOONTON-ROCK OUTCROP | 12 | 12.8 | 5.55
BOWMANSVILLE | 12 | 0 | 0
BRACEVILLE | 12 | 17.55 | 12.14
BUCKS | 12 | 22.28 | 18.14
CALIFON | 12 | 17.32 | 11.9
CARLISLE | 12 | 0 | 0
CHALFONT | 12 | 16.63 | 10.5
CHENANGO | 12 | 23.02 | 19.18
CHILLUM | 12 | 25.05 | 21.8
CHIPPEWA | 12 | 0 | 0
CLAY PITS | 12 | 16.21 | 9.9
CLAYEY LAND | 12 | 17.78 | 12
COASTAL BEACH | 12 | 19.75 | 11.6
COKESBURY | 12 | 0 | 0
COLEMANTOWN | 12 | 0 | 0
COLLINGTON | 12 | 22.21 | 17.71
COLONIE | 12 | 27.62 | 27.4
COLTS NECK | 12 | 23.22 | 19.1
CROTON | 12 | 0 | 0
CUT AND FILL LAND | 12 | 0 | 0
DONLONTON | 12 | 20.84 | 17.69
DOWNER | 12 | 19.29 | 12.89
DOYLESTOWN | 12 | 0 | 0
DRAGSTON | 12 | 17.83 | 12.52
DUFFIELD | 12 | 22.31 | 18.28
DUNE LAND | 12 | 18.42 | 10.04
DUNELLEN | 12 | 20.4 | 14.91
DUNELLEN VARIANT | 12 | 20.42 | 14.93
EDNEYVILLE | 12 | 20.86 | 15.81
EDNEYVILLE MATERIAL | 12 | 21.56 | 16.92
EDNEYVILLE-PARKER-ROCK OUTCROP | 12 | 20.15 | 16.84
ELKTON | 12 | 0 | 0
ELLINGTON (MIDDLESEX) | 12 | 19.52 | 13.82
ELLINGTON (MORRIS) | 12 | 21.28 | 16.58
EVESBORO | 12 | 19.28 | 12.4
FALLSINGTON | 12 | 0 | 0
FALLSINGTON VARIANT | 12 | 0 | 0
FILL LAND | 12 | 0 | 0
FLUVAQUENTS | 12 | 0 | 0
FORT MOTT | 12 | 20.85 | 14.99
FREDON | 12 | 0 | 0
FREEHOLD | 12 | 22.26 | 17.79
FRESH WATER MARSH | 12 | 0 | 0
FRIPP | 12 | 18.63 | 9.97
GALESTOWN | 12 | 20.07 | 13.64
GLADSTONE | 12 | 21.35 | 16.7
GRAVEL PITS | 12 | 16.34 | 6.96
HALEDON | 12 | 16.96 | 11.4
HALEDON-WET VARIANT | 12 | 0 | 0
HALSEY | 12 | 0 | 0
HAMMONTON | 12 | 20.31 | 14.62
HASBROUCK | 12 | 0 | 0
HAZEN | 12 | 23.37 | 20.46
HAZLETON | 12 | 21.04 | 15.97
HERO | 12 | 23.55 | 20.78
HIBERNIA | 12 | 16.26 | 9.95
HOLMDEL | 12 | 18.86 | 14.45
HOLYOKE | 12 | 15 | 7.81
HOLYOKE-ROCK OUTCROP (MORRIS) | 12 | 9.34 | 1.41
HOLYOKE-ROCK OUTCROP (PASSAIC) | 12 | 11.87 | 3.98
HOOKSAN | 12 | 22.96 | 17.15
HOOKSAN VARIANT | 12 | 0 | 0
HOOSIC | 12 | 27.37 | 26.93
HOWELL | 12 | 18.27 | 13.24
HUMAQUEPTS | 12 | 0 | 0
KEANSBURG | 12 | 0 | 0
KEYPORT | 12 | 17.09 | 11.28
KEYPORT SOILS | 12 | 18.54 | 13.41
KLEJ | 12 | 19.17 | 12.69
KLINESVILLE | 12 | 13.21 | 4.07
KRESSON | 12 | 18.48 | 13.61
LACKAWANNA | 12 | 20.78 | 18
LAKEHURST | 12 | 18.77 | 11.71
LAKELAND | 12 | 17.85 | 10.72
LAKEWOOD | 12 | 19.51 | 12.79
LAMINGTON | 12 | 0 | 0
LANSDALE | 12 | 22.04 | 17.79
LANSDOWNE | 12 | 17.72 | 12.5
LANSDOWNE VARIANT | 12 | 17.35 | 12.1
LAWRENCEVILLE | 12 | 18.1 | 13.03
LEGORE | 12 | 22.05 | 17.81
LEHIGH | 12 | 19.48 | 15.58
LENOIR | 12 | 0 | 0
LEON | 12 | 0 | 0
LIVINGSTON | 12 | 0 | 0
LOAMY ALLUVIAL LAND | 12 | 0 | 0
LYONS | 12 | 0 | 0
MADE LAND | 12 | 0 | 0
MANAHAWKIN | 12 | 0 | 0
MARLTON | 12 | 17.31 | 11.54
MARSH | 12 | 0 | 0
MATAPEAKE | 12 | 22.41 | 18.31
MATAWAN | 12 | 20.15 | 16.26
MATLOCK | 12 | 0 | 0
MATTAPEX | 12 | 20.34 | 17.04
MECKESVILLE | 12 | 18.44 | 13.66
MIDDLEBURY | 12 | 23.67 | 21.01
MINOA | 12 | 18.74 | 14.51
MODERATELY WET LAND | 12 | 0 | 0
MOUNT LUCAS | 12 | 18.81 | 14.47
MUCK | 12 | 0 | 0
MUCK, SHALLOW, OVER CLAY | 12 | 0 | 0
MUCK, SHALLOW, OVER LOAM | 12 | 0 | 0
MULLICA | 12 | 0 | 0
NASSAU | 12 | 17.38 | 11.77
NASSAU-ROCK OUTCROP (SUSSEX) | 12 | 16.96 | 12.15
NASSAU-ROCK OUTCROP (WARREN) | 12 | 15.28 | 8.91
NESHAMINY | 12 | 20.37 | 15.03
NESHAMINY VARIANT | 12 | 18.96 | 14.58
NETCONG | 12 | 21.05 | 16.22
NIXON | 12 | 18.86 | 12.75
NIXON VARIANT | 12 | 18.86 | 12.75
NIXONTON | 12 | 22.93 | 18.87
NORTON | 12 | 18.02 | 12.88
NORWICH | 12 | 0 | 0
OCHREPTS | 12 | 20.93 | 15.67
OQUAGA | 12 | 18.09 | 13.15
OQUAGA-ROCK OUTCROP | 12 | 17.85 | 13.65
OQUAGA-SWARTSWOOD ROCK OUTCROP | 12 | 16.03 | 10.32
OTHELLO | 12 | 0 | 0
OTISVILLE | 12 | 16.42 | 7.39
PALMYRA | 12 | 23.14 | 20.02
PARKER | 12 | 20.31 | 14.8
PARKER-ROCK OUTCROP | 12 | 15.98 | 10.46
PARSIPPANY | 12 | 0 | 0
PARSIPPANY VARIANT | 12 | 0 | 0
PASCACK | 12 | 16.35 | 10.21
PASQUOTANK | 12 | 0 | 0
PASSAIC | 12 | 0 | 0
PATTENBURG | 12 | 21.42 | 16.84
PEAT | 12 | 0 | 0
PEMBERTON | 12 | 20.48 | 14.86
PENN | 12 | 16.56 | 10.6
PHALANX | 12 | 19.02 | 12.38
PITS, MUCK | 12 | 0 | 0
PLUMMER | 12 | 0 | 0
POCOMOKE | 12 | 0 | 0
POMPTON | 12 | 21.09 | 16.31
POPE | 12 | 20.78 | 15.86
PORTSMOUTH | 12 | 0 | 0
PREAKNESS | 12 | 0 | 0
PSAMMENTS | 12 | 0 | 0
QUAKERTOWN | 12 | 19.82 | 16.21
QUARRY | 12 | 0 | 0
RARITAN | 12 | 17.18 | 11.56
RAYNHAMN | 12 | 0 | 0
READINGTON | 12 | 18.54 | 13.85
REAVILLE | 12 | 16.55 | 10.58
REAVILLE VARIANT | 12 | 0 | 0
RIDGEBURY | 12 | 0 | 0
RIVERHEAD | 12 | 19.36 | 13.37
RIVERHEAD VARIANT | 12 | 20.27 | 14.72
ROCK LAND EDNEYVILLE MAT. | 12 | 8.58 | -0.25
ROCK OUTCROP (GREENPOND CONG.) | 12 | 1.08 | -4.77
ROCK OUTCROP-HOLYOKE | 12 | 9.14 | 0.82
ROCK OUTCROP-NASSAU | 12 | 12.42 | 5.82
ROCK OUTCROP-OQUAGA (SUSSEX) | 12 | 10.39 | 5.56
ROCK OUTCROP-OQUAGA (WARREN) | 12 | 16.79 | 11.36
ROCK OUTCROP-PARKER-EDNEYVILLE | 12 | 16.54 | 12.54
ROCK OUTCROP-ROCKAWAY (MORRIS) | 12 | 5.64 | -0.38
ROCK OUTCROP-ROCKAWAY (PASSAIC) | 12 | 8.68 | 1.39
ROCK OUTCROP-ROCKAWAY (SUSSEX) | 12 | 4.37 | -1.49
ROCK OUTCROP-ROCKAWAY-PARKER | 12 | 14.9 | 9.82
ROCK OUTCROP-SWARTSWOOD | 12 | 9.2 | 2.1
ROCK OUTCROP-WASSAIC | 12 | 16.65 | 12.75
ROCKAWAY | 12 | 14.74 | 7.29
ROCKAWAY-ROCK OUTCROP (BERGEN) | 12 | 10.98 | 3.51
ROCKAWAY-ROCK OUTCROP (MORRIS) | 12 | 10.45 | 3.3
ROCKAWAY-ROCK OUTCROP (PASSAIC) | 12 | 11 | 3.45
ROCKAWAY-ROCK OUTCROP (SUSSEX) | 12 | 13.81 | 9.55
ROUGH BROKEN LAND - SHALE | 12 | 12.01 | 3.02
ROWLAND | 12 | 19.11 | 15.01
ROYCE | 12 | 19.05 | 14.74
SAND PITS | 12 | 18.68 | 10.77
SANDY ALLUVIAL LAND | 12 | 0 | 0
SANDY AND CLAYEY LAND | 12 | 19.81 | 13.48
SANDY AND SILTY LAND | 12 | 21.71 | 16.38
SANDY LAND (BURLINGTON) | 12 | 18.88 | 12.03
SANDY LAND (SALEM) | 12 | 20.13 | 14.03
SANDY PITS | 12 | 17.39 | 9.09
SASSAFRAS | 12 | 21.72 | 16.96
SHREWSBURY | 12 | 0 | 0
SHREWSBURY VARIANT | 12 | 0 | 0
SLOAN | 12 | 0 | 0
ST. JOHNS | 12 | 0 | 0
STEEP STONY LAND | 12 | 20.29 | 14.6
STEINSBURG | 12 | 19.04 | 14.81
SULFAHEMISTS | 12 | 0 | 0
SULFAQUENTS | 12 | 0 | 0
SWAMP | 12 | 0 | 0
SWARTSWOOD | 12 | 17.43 | 11.98
SWARTSWOOD-ROCK OUTCROP | 12 | 11.3 | 4.03
TIDAL MARSH | 12 | 0 | 0
TINTON | 12 | 21.16 | 15.46
TIOGA | 12 | 23.24 | 19.18
TUNKHANNOCK | 12 | 18.31 | 10.62
TURBOTVILLE | 12 | 17.49 | 12.25
UDIFLUVENTS | 12 | 18.85 | 14.58
UDORTHENTS | 12 | 0 | 0
UNADILLA | 12 | 26.52 | 26.06
URBAN LAND | 12 | 0 | 0
URBAN LAND WET | 12 | 0 | 0
VALOIS | 12 | 26.29 | 25.62
VENANGO | 12 | 19.04 | 14.81
VERY STONY LAND MT. LUCAS | 12 | 8.03 | 0.9
VERY STONY LAND NESHAMINY | 12 | 8.59 | 1.22
VERY STONY LAND WATCHUNG | 12 | 0 | 0
WALLKILL | 12 | 0 | 0
WASHINGTON | 12 | 21.4 | 16.9
WASSAIC | 12 | 23.37 | 20.44
WASSAIC-ROCK OUTCROP (SUSSEX) | 12 | 20.15 | 16.58
WASSAIC-ROCK OUTCROP (WARREN) | 12 | 17.84 | 12.44
WATCHUNG | 12 | 0 | 0
WAYLAND | 12 | 0 | 0
WEEKSVILLE | 12 | 0 | 0
WESTPHALIA | 12 | 22.5 | 18.18
WETHERSFIELD | 12 | 17.21 | 11.82
WETHERSFIELD ROCK OUTCROP | 12 | 13.44 | 7.24
WHIPPANY | 12 | 16.59 | 10.72
WHITMAN | 12 | 0 | 0
WOODMANSIE | 12 | 21.21 | 15.94
WOODSTOWN | 12 | 18.2 | 13.15
WOOSTER | 12 | 19.52 | 15.89
WURTSBORO | 12 | 17.14 | 11.41
ABBOTTSTOWN | 13 | 15.68 | 10.32
ADELPHIA VARIANT | 13 | 23.84 | 20.97
ADRIAN | 13 | 0 | 0
ALBIA | 13 | 17.36 | 13.38
ALLUVIAL LAND | 13 | 0 | 0
ALLUVIAL LAND-WET | 13 | 0 | 0
AMWELL | 13 | 14.2 | 7.74
ANNANDALE | 13 | 15.17 | 9.81
AQUENTS | 13 | 0 | 0
ARENDTSVILLE | 13 | 21.21 | 16.99
ATHERTON | 13 | 0 | 0
ATHOL | 13 | 22.17 | 18.77
ATSION | 13 | 0 | 0
AURA | 13 | 22.29 | 18.49
BARCLAY | 13 | 19.16 | 16.5
BARTLEY | 13 | 15.55 | 10.43
BATH | 13 | 16.31 | 11.72
BAYBORO | 13 | 0 | 0
BEDINGTON | 13 | 21.7 | 17.93
BERKS | 13 | 15.56 | 9.95
BERRYLAND | 13 | 0 | 0
BERRYLAND VARIANT | 13 | 0 | 0
BERTIE | 13 | 22.95 | 19.43
BIBB | 13 | 0 | 0
BIDDEFORD | 13 | 0 | 0
BIRDSBORO | 13 | 21.22 | 17.14
BOONTON | 13 | 14.31 | 8.24
BOONTON-ROCK OUTCROP | 13 | 11.33 | 4.28
BOWMANSVILLE | 13 | 0 | 0
BRACEVILLE | 13 | 15.25 | 9.59
BUCKS | 13 | 21.37 | 17.3
CALIFON | 13 | 15.2 | 9.8
CARLISLE | 13 | 0 | 0
CHALFONT | 13 | 14.73 | 8.71
CHENANGO | 13 | 23.22 | 19.55
CHILLUM | 13 | 24.86 | 22.14
CHIPPEWA | 13 | 0 | 0
CLAY PITS | 13 | 15.71 | 10.62
CLAYEY LAND | 13 | 17.23 | 12.68
COASTAL BEACH | 13 | 20.29 | 13
COKESBURY | 13 | 0 | 0
COLEMANTOWN | 13 | 0 | 0
COLLINGTON | 13 | 23.04 | 19.75
COLONIE | 13 | 27.91 | 27.96
COLTS NECK | 13 | 24.64 | 22.01
CROTON | 13 | 0 | 0
CUT AND FILL LAND | 13 | 0 | 0
DONLONTON | 13 | 19.69 | 17.5
DOWNER | 13 | 20.58 | 15.73
DOYLESTOWN | 13 | 0 | 0
DRAGSTON | 13 | 18.27 | 14.83
DUFFIELD | 13 | 21.78 | 18.07
DUNE LAND | 13 | 19.09 | 11.6
DUNELLEN | 13 | 20.49 | 15.87
DUNELLEN VARIANT | 13 | 20.71 | 16.18
EDNEYVILLE | 13 | 20.08 | 15.23
EDNEYVILLE MATERIAL | 13 | 20.98 | 16.6
EDNEYVILLE-PARKER-ROCK OUTCROP | 13 | 19.31 | 15.93
ELKTON | 13 | 0 | 0
ELLINGTON (MIDDLESEX) | 13 | 18.5 | 12.83
ELLINGTON (MORRIS) | 13 | 21.23 | 17.33
EVESBORO | 13 | 22.33 | 17.45
FALLSINGTON | 13 | 0 | 0
FALLSINGTON VARIANT | 13 | 0 | 0
FILL LAND | 13 | 0 | 0
FLUVAQUENTS | 13 | 0 | 0
FORT MOTT | 13 | 23.22 | 18.89
FREDON | 13 | 0 | 0
FREEHOLD | 13 | 23.19 | 20
FRESH WATER MARSH | 13 | 0 | 0
FRIPP | 13 | 19.48 | 10.36
GALESTOWN | 13 | 22.42 | 17.52
GLADSTONE | 13 | 20.66 | 16.29
GRAVEL PITS | 13 | 17.15 | 8.62
HALEDON | 13 | 15.14 | 9.81
HALEDON-WET VARIANT | 13 | 0 | 0
HALSEY | 13 | 0 | 0
HAMMONTON | 13 | 21.98 | 18.05
HASBROUCK | 13 | 0 | 0
HAZEN | 13 | 22.34 | 19.35
HAZLETON | 13 | 20.19 | 15.17
HERO | 13 | 22.37 | 19.42
HIBERNIA | 13 | 14.25 | 7.97
HOLMDEL | 13 | 18.84 | 16.18
HOLYOKE | 13 | 13.1 | 6.01
HOLYOKE-ROCK OUTCROP (MORRIS) | 13 | 8.25 | 0.38
HOLYOKE-ROCK OUTCROP (PASSAIC) | 13 | 10.44 | 2.67
HOOKSAN | 13 | 23.76 | 18.84
HOOKSAN VARIANT | 13 | 0 | 0
HOOSIC | 13 | 27.61 | 27.39
HOWELL | 13 | 17.81 | 14.11
HUMAQUEPTS | 13 | 0 | 0
KEANSBURG | 13 | 0 | 0
KEYPORT | 13 | 16.43 | 11.78
KEYPORT SOILS | 13 | 17.91 | 13.96
KLEJ | 13 | 21.44 | 17.14
KLINESVILLE | 13 | 11.35 | 2.16
KRESSON | 13 | 17.9 | 14.26
LACKAWANNA | 13 | 17.7 | 14.09
LAKEHURST | 13 | 21.69 | 16.53
LAKELAND | 13 | 21.57 | 16.51
LAKEWOOD | 13 | 22.28 | 17.37
LAMINGTON | 13 | 0 | 0
LANSDALE | 13 | 21.48 | 17.51
LANSDOWNE | 13 | 16.82 | 12.59
LANSDOWNE VARIANT | 13 | 15.76 | 10.9
LAWRENCEVILLE | 13 | 16.08 | 11.07
LEGORE | 13 | 21.2 | 17.01
LEHIGH | 13 | 17.67 | 14.1
LENOIR | 13 | 0 | 0
LEON | 13 | 0 | 0
LIVINGSTON | 13 | 0 | 0
LOAMY ALLUVIAL LAND | 13 | 0 | 0
LYONS | 13 | 0 | 0
MADE LAND | 13 | 0 | 0
MANAHAWKIN | 13 | 0 | 0
MARLTON | 13 | 16.78 | 12.2
MARSH | 13 | 0 | 0
MATAPEAKE | 13 | 22.52 | 19.16
MATAWAN | 13 | 19.07 | 16.17
MATLOCK | 13 | 0 | 0
MATTAPEX | 13 | 20.02 | 18.06
MECKESVILLE | 13 | 16.46 | 11.81
MIDDLEBURY | 13 | 22.57 | 19.78
MINOA | 13 | 18.09 | 15.25
MODERATELY WET LAND | 13 | 0 | 0
MOUNT LUCAS | 13 | 17.57 | 13.99
MUCK | 13 | 0 | 0
MUCK, SHALLOW, OVER CLAY | 13 | 0 | 0
MUCK, SHALLOW, OVER LOAM | 13 | 0 | 0
MULLICA | 13 | 0 | 0
NASSAU | 13 | 14.57 | 8.24
NASSAU-ROCK OUTCROP (SUSSEX) | 13 | 14.38 | 8.76
NASSAU-ROCK OUTCROP (WARREN) | 13 | 13.12 | 6.25
NESHAMINY | 13 | 19.86 | 14.91
NESHAMINY VARIANT | 13 | 17.08 | 12.92
NETCONG | 13 | 20.92 | 16.8
NIXON | 13 | 18.66 | 13.07
NIXON VARIANT | 13 | 18.66 | 13.07
NIXONTON | 13 | 22.7 | 19.19
NORTON | 13 | 16.75 | 12.33
NORWICH | 13 | 0 | 0
OCHREPTS | 13 | 20.63 | 15.92
OQUAGA | 13 | 15.3 | 9.72
OQUAGA-ROCK OUTCROP | 13 | 15.19 | 10.22
OQUAGA-SWARTSWOOD ROCK OUTCROP | 13 | 13.88 | 7.74
OTHELLO | 13 | 0 | 0
OTISVILLE | 13 | 17.37 | 9.16
PALMYRA | 13 | 21.85 | 18.44
PARKER | 13 | 19.46 | 14.08
PARKER-ROCK OUTCROP | 13 | 15.44 | 10.11
PARSIPPANY | 13 | 0 | 0
PARSIPPANY VARIANT | 13 | 0 | 0
PASCACK | 13 | 15.9 | 11.31
PASQUOTANK | 13 | 0 | 0
PASSAIC | 13 | 0 | 0
PATTENBURG | 13 | 20.66 | 16.29
PEAT | 13 | 0 | 0
PEMBERTON | 13 | 22.18 | 18.38
PENN | 13 | 14.56 | 8.69
PHALANX | 13 | 19.91 | 14.57
PITS, MUCK | 13 | 0 | 0
PLUMMER | 13 | 0 | 0
POCOMOKE | 13 | 0 | 0
POMPTON | 13 | 20.85 | 16.68
POPE | 13 | 20.99 | 16.92
PORTSMOUTH | 13 | 0 | 0
PREAKNESS | 13 | 0 | 0
PSAMMENTS | 13 | 0 | 0
QUAKERTOWN | 13 | 18.29 | 15.26
QUARRY | 13 | 0 | 0
RARITAN | 13 | 15.28 | 9.81
RAYNHAMN | 13 | 0 | 0
READINGTON | 13 | 16.58 | 12.03
REAVILLE | 13 | 14.55 | 8.67
REAVILLE VARIANT | 13 | 0 | 0
RIDGEBURY | 13 | 0 | 0
RIVERHEAD | 13 | 19.27 | 13.92
RIVERHEAD VARIANT | 13 | 19.84 | 14.75
ROCK LAND EDNEYVILLE MAT. | 13 | 8.41 | -0.34
ROCK OUTCROP (GREENPOND CONG.) | 13 | 1.08 | -4.77
ROCK OUTCROP-HOLYOKE | 13 | 8.06 | -0.17
ROCK OUTCROP-NASSAU | 13 | 10.69 | 3.54
ROCK OUTCROP-OQUAGA (SUSSEX) | 13 | 8.83 | 3.54
ROCK OUTCROP-OQUAGA (WARREN) | 13 | 14.51 | 8.63
ROCK OUTCROP-PARKER-EDNEYVILLE | 13 | 15.8 | 11.71
ROCK OUTCROP-ROCKAWAY (MORRIS) | 13 | 4.97 | -1.11
ROCK OUTCROP-ROCKAWAY (PASSAIC) | 13 | 7.59 | 0.37
ROCK OUTCROP-ROCKAWAY (SUSSEX) | 13 | 3.74 | -2.3
ROCK OUTCROP-ROCKAWAY-PARKER | 13 | 12.87 | 7.39
ROCK OUTCROP-SWARTSWOOD | 13 | 8.08 | 1.07
ROCK OUTCROP-WASSAIC | 13 | 15.78 | 11.68
ROCKAWAY | 13 | 12.82 | 5.41
ROCKAWAY-ROCK OUTCROP (BERGEN) | 13 | 9.61 | 2.29
ROCKAWAY-ROCK OUTCROP (MORRIS) | 13 | 9.11 | 2.01
ROCKAWAY-ROCK OUTCROP (PASSAIC) | 13 | 9.6 | 2.15
ROCKAWAY-ROCK OUTCROP (SUSSEX) | 13 | 11.71 | 6.85
ROUGH BROKEN LAND - SHALE | 13 | 10.51 | 1.41
ROWLAND | 13 | 17.99 | 14.74
ROYCE | 13 | 17.52 | 13.76
SAND PITS | 13 | 20.36 | 13.89
SANDY ALLUVIAL LAND | 13 | 0 | 0
SANDY AND CLAYEY LAND | 13 | 20.75 | 15.72
SANDY AND SILTY LAND | 13 | 21.83 | 17.38
SANDY LAND (BURLINGTON) | 13 | 17.9 | 10.98
SANDY LAND (SALEM) | 13 | 21.54 | 17.01
SANDY PITS | 13 | 19.15 | 12.3
SASSAFRAS | 13 | 22.45 | 18.83
SHREWSBURY | 13 | 0 | 0
SHREWSBURY VARIANT | 13 | 0 | 0
SLOAN | 13 | 0 | 0
ST. JOHNS | 13 | 0 | 0
STEEP STONY LAND | 13 | 19.6 | 14.09
STEINSBURG | 13 | 16.58 | 11.95
SULFAHEMISTS | 13 | 0 | 0
SULFAQUENTS | 13 | 0 | 0
SWAMP | 13 | 0 | 0
SWARTSWOOD | 13 | 14.99 | 9.19
SWARTSWOOD-ROCK OUTCROP | 13 | 9.92 | 2.76
TIDAL MARSH | 13 | 0 | 0
TINTON | 13 | 23.9 | 19.96
TIOGA | 13 | 23.36 | 20.18
TUNKHANNOCK | 13 | 19.85 | 13.31
TURBOTVILLE | 13 | 15.36 | 10.16
UDIFLUVENTS | 13 | 17.72 | 14.34
UDORTHENTS | 13 | 0 | 0
UNADILLA | 13 | 24.86 | 23.84
URBAN LAND | 13 | 0 | 0
URBAN LAND WET | 13 | 0 | 0
VALOIS | 13 | 24.66 | 23.45
VENANGO | 13 | 16.58 | 11.96
VERY STONY LAND MT. LUCAS | 13 | 7.73 | 0.86
VERY STONY LAND NESHAMINY | 13 | 8.44 | 1.16
VERY STONY LAND WATCHUNG | 13 | 0 | 0
WALLKILL | 13 | 0 | 0
WASHINGTON | 13 | 20.72 | 16.48
WASSAIC | 13 | 21.91 | 18.55
WASSAIC-ROCK OUTCROP (SUSSEX) | 13 | 18.86 | 14.81
WASSAIC-ROCK OUTCROP (WARREN) | 13 | 16.95 | 11.33
WATCHUNG | 13 | 0 | 0
WAYLAND | 13 | 0 | 0
WEEKSVILLE | 13 | 0 | 0
WESTPHALIA | 13 | 23.5 | 20.48
WETHERSFIELD | 13 | 16.32 | 12.09
WETHERSFIELD ROCK OUTCROP | 13 | 12.76 | 7.44
WHIPPANY | 13 | 15.67 | 10.8
WHITMAN | 13 | 0 | 0
WOODMANSIE | 13 | 22.94 | 19.5
WOODSTOWN | 13 | 19.12 | 16.37
WOOSTER | 13 | 16.96 | 12.98
WURTSBORO | 13 | 14.67 | 8.56

## Climate Factors
COUNTY | MUNICIPALI | Climate Factor
ATLANTIC | ABSECON CITY | 1.18
ATLANTIC | ATLANTIC CITY | 1.18
ATLANTIC | BRIGANTINE CITY | 1.18
ATLANTIC | BUENA BORO. | 1.35
ATLANTIC | BUENA VISTA TWP. | 1.35
ATLANTIC | CORBIN CITY | 1.33
ATLANTIC | EGG HARBOR CITY | 1.39
ATLANTIC | EGG HARBOR TWP. | 1.2
ATLANTIC | ESTELL MANOR CITY | 1.33
ATLANTIC | FOLSOM BORO. | 1.36
ATLANTIC | GALLOWAY TWP. | 1.27
ATLANTIC | HAMILTON TWP. | 1.32
ATLANTIC | HAMMONTON TOWN | 1.36
ATLANTIC | LINWOOD CITY | 1.18
ATLANTIC | LONGPORT BORO. | 1.18
ATLANTIC | MARGATE CITY | 1.18
ATLANTIC | MULLICA TWP. | 1.36
ATLANTIC | NORTHFIELD CITY | 1.18
ATLANTIC | PLEASANTVILLE CITY | 1.18
ATLANTIC | PORT REPUBLIC CITY | 1.4
ATLANTIC | SOMERS POINT CITY | 1.18
ATLANTIC | VENTNOR CITY | 1.18
ATLANTIC | WEYMOUTH TWP. | 1.33
BERGEN | ALLENDALE BORO. | 1.59
BERGEN | ALPINE BORO. | 1.49
BERGEN | BERGENFIELD BORO. | 1.58
BERGEN | BOGOTA BORO. | 1.39
BERGEN | CARLSTADT BORO. | 1.4
BERGEN | CLIFFSIDE PARK BORO. | 1.39
BERGEN | CLOSTER BORO. | 1.59
BERGEN | CRESSKILL BORO. | 1.51
BERGEN | DEMAREST BORO. | 1.57
BERGEN | DUMONT BORO. | 1.59
BERGEN | EAST RUTHERFORD BORO. | 1.41
BERGEN | EDGEWATER BORO. | 1.39
BERGEN | ELMWOOD PARK BORO. | 1.59
BERGEN | EMERSON BORO. | 1.59
BERGEN | ENGLEWOOD CITY | 1.39
BERGEN | ENGLEWOOD CLIFFS BORO. | 1.39
BERGEN | FAIR LAWN BORO. | 1.59
BERGEN | FAIRVIEW BORO. | 1.39
BERGEN | FORT LEE BORO. | 1.39
BERGEN | FRANKLIN LAKES BORO. | 1.59
BERGEN | GARFIELD CITY | 1.59
BERGEN | GLEN ROCK BORO. | 1.59
BERGEN | HACKENSACK CITY | 1.56
BERGEN | HARRINGTON PARK BORO. | 1.59
BERGEN | HASBROUCK HEIGHTS BORO. | 1.56
BERGEN | HAWORTH BORO. | 1.59
BERGEN | HILLSDALE BORO. | 1.59
BERGEN | HOHOKUS BORO. | 1.59
BERGEN | LEONIA BORO. | 1.39
BERGEN | LITTLE FY BORO. | 1.39
BERGEN | LODI BORO. | 1.59
BERGEN | LYNDHURST TWP. | 1.4
BERGEN | MAHWAH TWP. | 1.74
BERGEN | MAYWOOD BORO. | 1.59
BERGEN | MIDLAND PARK BORO. | 1.59
BERGEN | MONTVALE BORO. | 1.59
BERGEN | MOONACHIE BORO. | 1.39
BERGEN | NEW MILFORD BORO. | 1.59
BERGEN | NORTH ARLINGTON BORO. | 1.39
BERGEN | NORTHVALE BORO. | 1.59
BERGEN | NORWOOD BORO. | 1.59
BERGEN | OAKLAND BORO. | 1.72
BERGEN | OLD TAPPAN BORO. | 1.59
BERGEN | ORADELL BORO. | 1.59
BERGEN | PALISADES PARK BORO. | 1.39
BERGEN | PARAMUS BORO. | 1.59
BERGEN | PARK RIDGE BORO. | 1.59
BERGEN | RAMSEY BORO. | 1.59
BERGEN | RIDGEFIELD BORO. | 1.39
BERGEN | RIDGEFIELD PARK VILLAGE | 1.39
BERGEN | RIDGEWOOD VILLAGE | 1.59
BERGEN | RIVER EDGE BORO. | 1.59
BERGEN | RIVER VALE TWP. | 1.59
BERGEN | ROCHELLE PARK TWP. | 1.59
BERGEN | ROCKLEIGH BORO. | 1.59
BERGEN | RUTHERFORD BORO. | 1.45
BERGEN | SADDLE BROOK TWP. | 1.59
BERGEN | SADDLE RIVER BORO. | 1.59
BERGEN | SOUTH HACKENSACK TWP. | 1.43
BERGEN | TEANECK TWP. | 1.45
BERGEN | TENAFLY BORO. | 1.41
BERGEN | TETERBORO BORO. | 1.4
BERGEN | UPPER SADDLE RIVER BORO. | 1.59
BERGEN | WALDWICK BORO. | 1.59
BERGEN | WALLINGTON BORO. | 1.59
BERGEN | WASHINGTON TWP. | 1.59
BERGEN | WESTWOOD BORO. | 1.59
BERGEN | WOODCLIFF LAKE BORO. | 1.59
BERGEN | WOOD-RIDGE BORO. | 1.52
BERGEN | WYCKOFF TWP. | 1.59
BURLINGTON | BASS RIVER TWP. | 1.45
BURLINGTON | BEVERLY CITY | 1.41
BURLINGTON | BORDENTOWN CITY | 1.43
BURLINGTON | BORDENTOWN TWP. | 1.43
BURLINGTON | BURLINGTON CITY | 1.41
BURLINGTON | BURLINGTON TWP. | 1.41
BURLINGTON | CHESTERFIELD TWP. | 1.43
BURLINGTON | CINNAMINSON TWP. | 1.41
BURLINGTON | DELANCO TWP. | 1.41
BURLINGTON | DELRAN TWP. | 1.41
BURLINGTON | EASTAMPTON TWP. | 1.44
BURLINGTON | EDGEWATER PARK TWP. | 1.41
BURLINGTON | EVESHAM TWP. | 1.42
BURLINGTON | FIELDSBORO BORO. | 1.43
BURLINGTON | FLORENCE TWP. | 1.43
BURLINGTON | HAINESPORT TWP. | 1.42
BURLINGTON | LUMBERTON TWP. | 1.44
BURLINGTON | MANSFIELD TWP. | 1.44
BURLINGTON | MAPLE SHADE TWP. | 1.41
BURLINGTON | MEDFORD LAKES BORO. | 1.43
BURLINGTON | MEDFORD TWP. | 1.43
BURLINGTON | MOORESTOWN TWP. | 1.41
BURLINGTON | MOUNT HOLLY TWP. | 1.44
BURLINGTON | MOUNT LAUREL TWP. | 1.41
BURLINGTON | NEW HANOVER TWP. | 1.44
BURLINGTON | NORTH HANOVER TWP. | 1.44
BURLINGTON | PALMYRA BORO. | 1.41
BURLINGTON | PEMBERTON BORO. | 1.44
BURLINGTON | PEMBERTON TWP. | 1.44
BURLINGTON | RIVERSIDE TWP. | 1.41
BURLINGTON | RIVERTON BORO. | 1.41
BURLINGTON | SHAMONG TWP. | 1.43
BURLINGTON | SOUTHAMPTON TWP. | 1.44
BURLINGTON | SPRINGFIELD TWP. | 1.44
BURLINGTON | TABERNACLE TWP. | 1.43
BURLINGTON | WASHINGTON TWP. | 1.41
BURLINGTON | WESTAMPTON TWP. | 1.42
BURLINGTON | WILLINGBORO TWP. | 1.41
BURLINGTON | WOODLAND TWP. | 1.45
BURLINGTON | WRIGHTSTOWN BORO. | 1.44
CAMDEN | AUDUBON BORO. | 1.36
CAMDEN | AUDUBON PARK BORO. | 1.36
CAMDEN | BARRINGTON BORO. | 1.36
CAMDEN | BELLMAWR BORO. | 1.36
CAMDEN | BERLIN BORO. | 1.42
CAMDEN | BERLIN TWP. | 1.42
CAMDEN | BROOKLAWN BORO. | 1.36
CAMDEN | CAMDEN CITY | 1.36
CAMDEN | CHESILHURST BORO. | 1.39
CAMDEN | CHY HILL TWP. | 1.39
CAMDEN | CLEMENTON BORO. | 1.36
CAMDEN | COLLINGSWOOD BORO. | 1.36
CAMDEN | GIBBSBORO BORO. | 1.36
CAMDEN | GLOUCESTER CITY | 1.36
CAMDEN | GLOUCESTER TWP. | 1.36
CAMDEN | HADDON HEIGHTS BORO. | 1.36
CAMDEN | HADDON TWP. | 1.36
CAMDEN | HADDONFIELD BORO. | 1.36
CAMDEN | HI-NELLA BORO. | 1.36
CAMDEN | LAUREL SPRINGS BORO. | 1.36
CAMDEN | LAWNSIDE BORO. | 1.36
CAMDEN | LINDENWOLD BORO. | 1.36
CAMDEN | MAGNOLIA BORO. | 1.36
CAMDEN | MERCHANTVILLE BORO. | 1.4
CAMDEN | MOUNT EPHRAIM BORO. | 1.36
CAMDEN | OAKLYN BORO. | 1.36
CAMDEN | PENNSAUKEN TWP. | 1.39
CAMDEN | PINE HILL BORO. | 1.37
CAMDEN | PINE VALLEY BORO. | 1.36
CAMDEN | RUNNEMEDE BORO. | 1.36
CAMDEN | SOMERDALE BORO. | 1.36
CAMDEN | STRATFORD BORO. | 1.36
CAMDEN | TAVISTOCK BORO. | 1.36
CAMDEN | VOORHEES TWP. | 1.38
CAMDEN | WATERFORD TWP. | 1.41
CAMDEN | WINSLOW TWP. | 1.38
CAMDEN | WOODLYNNE BORO. | 1.36
CAPE MAY | AVALON BORO. | 1.3
CAPE MAY | CAPE MAY CITY | 1.22
CAPE MAY | CAPE MAY POINT BORO. | 1.22
CAPE MAY | DENNIS TWP. | 1.33
CAPE MAY | LOWER TWP. | 1.22
CAPE MAY | MIDDLE TWP. | 1.27
CAPE MAY | NORTH WILDWOOD CITY | 1.22
CAPE MAY | OCEAN CITY | 1.22
CAPE MAY | SEA ISLE CITY | 1.33
CAPE MAY | STONE HARBOR BORO. | 1.22
CAPE MAY | UPPER TWP. | 1.33
CAPE MAY | WEST CAPE MAY BORO. | 1.22
CAPE MAY | WEST WILDWOOD BORO. | 1.22
CAPE MAY | WILDWOOD CITY | 1.22
CAPE MAY | WILDWOOD CREST BORO. | 1.22
CAPE MAY | WOODBINE BORO. | 1.33
CUMBERLAND | BRIDGETON CITY | 1.32
CUMBERLAND | COMMERCIAL TWP. | 1.32
CUMBERLAND | DEERFIELD TWP. | 1.32
CUMBERLAND | DOWNE TWP. | 1.32
CUMBERLAND | FAIRFIELD TWP. | 1.32
CUMBERLAND | GREENWICH TWP. | 1.33
CUMBERLAND | HOPEWELL TWP. | 1.33
CUMBERLAND | LAWRENCE TWP. | 1.32
CUMBERLAND | MAURICE RIVER TWP. | 1.33
CUMBERLAND | MILLVILLE CITY | 1.32
CUMBERLAND | SHILOH BORO. | 1.35
CUMBERLAND | STOW CREEK TWP. | 1.35
CUMBERLAND | UPPER DEERFIELD TWP. | 1.33
CUMBERLAND | VINELAND CITY | 1.32
ESSEX | BELLEVILLE TOWN | 1.44
ESSEX | BLOOMFIELD TOWN | 1.6
ESSEX | CALDWELL BORO. | 1.67
ESSEX | CEDAR GROVE TWP. | 1.6
ESSEX | EAST ORANGE CITY | 1.39
ESSEX | ESSEX FELLS BORO. | 1.67
ESSEX | FAIRFIELD BORO. | 1.64
ESSEX | GLEN RIDGE BORO. | 1.66
ESSEX | IRVINGTON TOWN | 1.31
ESSEX | LIVINGSTON TWP. | 1.68
ESSEX | MAPLEWOOD TWP. | 1.62
ESSEX | MILLBURN TWP. | 1.69
ESSEX | MONTCLAIR TOWN | 1.64
ESSEX | NEWARK CITY | 1.31
ESSEX | NORTH CALDWELL BORO. | 1.61
ESSEX | NUTLEY TOWN | 1.59
ESSEX | ORANGE CITY | 1.61
ESSEX | ROSELAND BORO. | 1.67
ESSEX | SOUTH ORANGE VILLAGE | 1.63
ESSEX | VERONA BORO. | 1.67
ESSEX | WEST CALDWELL BORO. | 1.67
ESSEX | WEST ORANGE TOWN | 1.67
GLOUCESTER | CLAYTON BORO. | 1.35
GLOUCESTER | DEPTFORD TWP. | 1.36
GLOUCESTER | EAST GREENWICH TWP. | 1.35
GLOUCESTER | ELK TWP. | 1.35
GLOUCESTER | FRANKLIN TWP. | 1.35
GLOUCESTER | GLASSBORO BORO. | 1.35
GLOUCESTER | GREENWICH TWP. | 1.36
GLOUCESTER | HARRISON TWP. | 1.35
GLOUCESTER | LOGAN TWP. | 1.35
GLOUCESTER | MANTUA TWP. | 1.36
GLOUCESTER | MONROE TWP. | 1.36
GLOUCESTER | NATIONAL PARK BORO. | 1.36
GLOUCESTER | NEWFIELD BORO. | 1.33
GLOUCESTER | PAULSBORO BORO. | 1.36
GLOUCESTER | PITMAN BORO. | 1.36
GLOUCESTER | SOUTH HARRISON TWP. | 1.35
GLOUCESTER | SWEDESBORO BORO. | 1.35
GLOUCESTER | WASHINGTON TWP. | 1.36
GLOUCESTER | WENONAH BORO. | 1.36
GLOUCESTER | WEST DEPTFORD TWP. | 1.36
GLOUCESTER | WESTVILLE BORO. | 1.36
GLOUCESTER | WOODBURY CITY | 1.36
GLOUCESTER | WOODBURY HEIGHTS BORO. | 1.36
GLOUCESTER | WOOLWICH TWP. | 1.35
HUDSON | BAYONNE CITY | 1.32
HUDSON | EAST NEWARK BORO. | 1.31
HUDSON | GUTTENBERG TOWN | 1.39
HUDSON | HARRISON TOWN | 1.31
HUDSON | HOBOKEN CITY | 1.39
HUDSON | JERSEY CITY | 1.39
HUDSON | KEARNY TOWN | 1.36
HUDSON | NORTH BERGEN TWP. | 1.39
HUDSON | SECAUCUS TOWN | 1.39
HUDSON | UNION CITY | 1.39
HUDSON | WEEHAWKEN TWP. | 1.39
HUDSON | WEST NEW YORK TOWN | 1.39
HUNTERDON | ALEXANDRIA TWP. | 1.54
HUNTERDON | BETHLEHEM TWP. | 1.56
HUNTERDON | BLOOMSBURY BORO. | 1.5
HUNTERDON | CALIFON BORO. | 1.83
HUNTERDON | CLINTON TOWN | 1.54
HUNTERDON | CLINTON TWP. | 1.63
HUNTERDON | DELAWARE TWP. | 1.46
HUNTERDON | EAST AMWELL TWP. | 1.52
HUNTERDON | FLEMINGTON BORO. | 1.54
HUNTERDON | FRANKLIN TWP. | 1.54
HUNTERDON | FRENCHTOWN BORO. | 1.54
HUNTERDON | GLEN GARDNER BORO. | 1.83
HUNTERDON | HAMPTON BORO. | 1.66
HUNTERDON | HIGH BRIDGE BORO. | 1.83
HUNTERDON | HOLLAND TWP. | 1.53
HUNTERDON | KINGWOOD TWP. | 1.49
HUNTERDON | LAMBERTVILLE CITY | 1.39
HUNTERDON | LEBANON BORO. | 1.68
HUNTERDON | LEBANON TWP. | 1.83
HUNTERDON | MILFORD BORO. | 1.54
HUNTERDON | RARITAN TWP. | 1.54
HUNTERDON | READINGTON TWP. | 1.52
HUNTERDON | STOCKTON BORO. | 1.39
HUNTERDON | TEWKSBURY TWP. | 1.78
HUNTERDON | UNION TWP. | 1.56
HUNTERDON | WEST AMWELL TWP. | 1.39
MERCER | EAST WINDSOR TWP. | 1.43
MERCER | EWING TWP. | 1.4
MERCER | HAMILTON TWP. | 1.43
MERCER | HIGHTSTOWN BORO. | 1.43
MERCER | HOPEWELL BORO. | 1.53
MERCER | HOPEWELL TWP. | 1.42
MERCER | LAWRENCE TWP. | 1.43
MERCER | PENNINGTON BORO. | 1.39
MERCER | PRINCETON BORO. | 1.43
MERCER | PRINCETON TWP. | 1.43
MERCER | TRENTON CITY | 1.42
MERCER | WASHINGTON TWP. | 1.43
MERCER | WEST WINDSOR TWP. | 1.43
MIDDLESEX | CARTERET BORO. | 1.39
MIDDLESEX | CRANBURY TWP. | 1.43
MIDDLESEX | DUNELLEN BORO. | 1.55
MIDDLESEX | EAST BRUNSWICK TWP. | 1.48
MIDDLESEX | EDISON TWP. | 1.52
MIDDLESEX | HELMETTA BORO. | 1.48
MIDDLESEX | HIGHLAND PARK BORO. | 1.48
MIDDLESEX | JAMESBURG BORO. | 1.47
MIDDLESEX | METUCHEN BORO. | 1.55
MIDDLESEX | MIDDLESEX BORO. | 1.54
MIDDLESEX | MILLTOWN BORO. | 1.48
MIDDLESEX | MONROE TWP. | 1.45
MIDDLESEX | NEW BRUNSWICK CITY | 1.48
MIDDLESEX | NORTH BRUNSWICK TWP. | 1.48
MIDDLESEX | OLD BRIDGE TWP. | 1.47
MIDDLESEX | PERTH AMBOY CITY | 1.53
MIDDLESEX | PISCATAWAY TWP. | 1.52
MIDDLESEX | PLAINSBORO TWP. | 1.43
MIDDLESEX | SAYREVILLE BORO. | 1.48
MIDDLESEX | SOUTH AMBOY CITY | 1.48
MIDDLESEX | SOUTH BRUNSWICK TWP. | 1.46
MIDDLESEX | SOUTH PLAINFIELD BORO. | 1.55
MIDDLESEX | SOUTH RIVER BORO. | 1.48
MIDDLESEX | SPOTSWOOD BORO. | 1.48
MIDDLESEX | WOODBRIDGE TWP. | 1.54
MONMOUTH | ABERDEEN TWP. | 1.46
MONMOUTH | ALLENHURST BORO. | 1.55
MONMOUTH | ALLENTOWN BORO. | 1.43
MONMOUTH | ASBURY PARK CITY | 1.55
MONMOUTH | ATLANTIC HIGHLANDS BORO. | 1.55
MONMOUTH | AVON-BY-THE-SEA BORO. | 1.55
MONMOUTH | BELMAR BORO. | 1.55
MONMOUTH | BRADLEY BEACH BORO. | 1.55
MONMOUTH | BRIELLE BORO. | 1.55
MONMOUTH | COLTS NECK TWP. | 1.45
MONMOUTH | DEAL BORO. | 1.55
MONMOUTH | EATONTOWN BORO. | 1.55
MONMOUTH | ENGLISHTOWN BORO. | 1.44
MONMOUTH | FAIR HAVEN BORO. | 1.55
MONMOUTH | FARMINGDALE BORO. | 1.44
MONMOUTH | FREEHOLD BORO. | 1.44
MONMOUTH | FREEHOLD TWP. | 1.44
MONMOUTH | HAZLET TWP. | 1.44
MONMOUTH | HIGHLANDS BORO. | 1.55
MONMOUTH | HOLMDEL TWP. | 1.44
MONMOUTH | HOWELL TWP. | 1.44
MONMOUTH | INTERLAKEN BORO. | 1.55
MONMOUTH | KEANSBURG BORO. | 1.46
MONMOUTH | KEYPORT BORO. | 1.44
MONMOUTH | LITTLE SILVER BORO. | 1.55
MONMOUTH | LOCH ARBOUR VILLAGE | 1.55
MONMOUTH | LONG BRANCH CITY | 1.55
MONMOUTH | MANALAPAN TWP. | 1.44
MONMOUTH | MANASQUAN BORO. | 1.55
MONMOUTH | MARLBORO TWP. | 1.44
MONMOUTH | MATAWAN BORO. | 1.45
MONMOUTH | MIDDLETOWN TWP. | 1.53
MONMOUTH | MILLSTONE TWP. | 1.43
MONMOUTH | MONMOUTH BEACH BORO. | 1.55
MONMOUTH | NEPTUNE CITY BORO. | 1.55
MONMOUTH | NEPTUNE TWP. | 1.55
MONMOUTH | OCEAN TWP. | 1.55
MONMOUTH | OCEANPORT BORO. | 1.55
MONMOUTH | RED BANK BORO. | 1.55
MONMOUTH | ROOSEVELT BORO. | 1.43
MONMOUTH | RUMSON BORO. | 1.55
MONMOUTH | SEA BRIGHT BORO. | 1.55
MONMOUTH | SEA GIRT BORO. | 1.55
MONMOUTH | SHREWSBURY BORO. | 1.55
MONMOUTH | SHREWSBURY TWP. | 1.55
MONMOUTH | SOUTH BELMAR BORO. | 1.55
MONMOUTH | SPRING LAKE BORO. | 1.55
MONMOUTH | SPRING LAKE HEIGHTS BORO. | 1.55
MONMOUTH | TINTON FALLS BORO. | 1.55
MONMOUTH | UNION BEACH BORO. | 1.44
MONMOUTH | UPPER FREEHOLD TWP. | 1.43
MONMOUTH | WALL TWP. | 1.53
MONMOUTH | WEST LONG BRANCH BORO. | 1.55
MORRIS | BOONTON TOWN | 1.67
MORRIS | BOONTON TWP. | 1.67
MORRIS | BUTLER BORO. | 1.83
MORRIS | CHATHAM BORO. | 1.69
MORRIS | CHATHAM TWP. | 1.69
MORRIS | CHESTER BORO. | 1.83
MORRIS | CHESTER TWP. | 1.82
MORRIS | DENVILLE TWP. | 1.7
MORRIS | DOVER TOWN | 1.73
MORRIS | EAST HANOVER TWP. | 1.68
MORRIS | FLORHAM PARK BORO. | 1.69
MORRIS | HANOVER TWP. | 1.72
MORRIS | HARDING TWP. | 1.72
MORRIS | JEFFERSON TWP. | 1.8
MORRIS | KINNELON BORO. | 1.78
MORRIS | LINCOLN PARK BORO. | 1.62
MORRIS | MADISON BORO. | 1.69
MORRIS | MENDHAM BORO. | 1.73
MORRIS | MENDHAM TWP. | 1.75
MORRIS | MINE HILL TWP. | 1.73
MORRIS | MONTVILLE TWP. | 1.67
MORRIS | MORRIS PLAINS BORO. | 1.73
MORRIS | MORRIS TWP. | 1.73
MORRIS | MORRISTOWN TOWN | 1.73
MORRIS | MOUNT ARLINGTON BORO. | 1.73
MORRIS | MOUNT OLIVE TWP. | 1.82
MORRIS | MOUNTAIN LAKES BORO. | 1.67
MORRIS | NETCONG BORO. | 1.83
MORRIS | PARSIPPANY-TROY HILLS TWP. | 1.69
MORRIS | PASSAIC TWP. | 1.58
MORRIS | PEQUANNOCK TWP. | 1.64
MORRIS | RANDOLPH TWP. | 1.73
MORRIS | RIVERDALE BORO. | 1.83
MORRIS | ROCKAWAY BORO. | 1.73
MORRIS | ROCKAWAY TWP. | 1.77
MORRIS | ROXBURY TWP. | 1.77
MORRIS | VICTORY GARDENS BORO. | 1.73
MORRIS | WASHINGTON TWP. | 1.83
MORRIS | WHARTON BORO. | 1.73
OCEAN | BARNEGAT LIGHT BORO. | 1.54
OCEAN | BARNEGAT TWP. | 1.48
OCEAN | BAY HEAD BORO. | 1.54
OCEAN | BEACH HAVEN BORO. | 1.45
OCEAN | BEACHWOOD BORO. | 1.54
OCEAN | BERKELEY TWP. | 1.54
OCEAN | BRICK TWP. | 1.54
OCEAN | DOVER TWP. | 1.54
OCEAN | EAGLESWOOD TWP. | 1.45
OCEAN | HARVEY CEDARS BORO. | 1.45
OCEAN | ISLAND HEIGHTS BORO. | 1.54
OCEAN | JACKSON TWP. | 1.49
OCEAN | LACEY TWP. | 1.54
OCEAN | LAKEHURST BORO. | 1.54
OCEAN | LAKEWOOD TWP. | 1.54
OCEAN | LAVALLETTE BORO. | 1.54
OCEAN | LITTLE EGG HARBOR TWP. | 1.45
OCEAN | LONG BEACH TWP. | 1.47
OCEAN | MANCHESTER TWP. | 1.53
OCEAN | MANTOLOKING BORO. | 1.54
OCEAN | OCEAN GATE BORO. | 1.54
OCEAN | OCEAN TWP. | 1.54
OCEAN | PLUMSTED TWP. | 1.46
OCEAN | PNE BEACH BORO. | 1.54
OCEAN | POINT PLEASANT BEACH BORO. | 1.55
OCEAN | POINT PLEASANT BORO. | 1.54
OCEAN | SEASIDE HEIGHTS BORO. | 1.54
OCEAN | SEASIDE PARK BORO. | 1.54
OCEAN | SHIP BOTTOM BORO. | 1.45
OCEAN | SOUTH TOMS RIVER BORO. | 1.54
OCEAN | STAFFORD TWP. | 1.45
OCEAN | SURF CITY BORO. | 1.45
OCEAN | TUCKERTON BORO. | 1.45
PASSAIC | BLOOMINGDALE BORO. | 1.83
PASSAIC | CLIFTON CITY | 1.59
PASSAIC | HALEDON BORO. | 1.59
PASSAIC | HAWTHORNE BORO. | 1.59
PASSAIC | LITTLE FALLS TWP. | 1.59
PASSAIC | NORTH HALEDON BORO. | 1.59
PASSAIC | PASSAIC CITY | 1.59
PASSAIC | PATERSON CITY | 1.59
PASSAIC | POMPTON LAKES BORO. | 1.77
PASSAIC | PROSPECT PARK BORO. | 1.59
PASSAIC | RINGWOOD BORO. | 1.83
PASSAIC | TOTOWA BORO. | 1.59
PASSAIC | WANAQUE BORO. | 1.83
PASSAIC | WAYNE TWP. | 1.59
PASSAIC | WEST MILFORD TWP. | 1.83
PASSAIC | WEST PATERSON BORO. | 1.59
SALEM | ALLOWAY TWP. | 1.35
SALEM | CARNEYS POINT TWP. | 1.35
SALEM | ELMER BORO. | 1.35
SALEM | ELSINBORO TWP. | 1.35
SALEM | LOWER ALLOWAYS CREEK TWP. | 1.35
SALEM | MANNINGTON TWP. | 1.35
SALEM | OLDMANS TWP. | 1.35
SALEM | PENNS GROVE BORO. | 1.35
SALEM | PENNSVILLE TWP. | 1.35
SALEM | PILESGROVE TWP. | 1.35
SALEM | PITTSGROVE TWP. | 1.34
SALEM | QUINTON TWP. | 1.35
SALEM | SALEM CITY | 1.35
SALEM | UPPER PITTSGROVE TWP. | 1.35
SALEM | WOODSTOWN BORO. | 1.35
SOMERSET | BEDMINSTER TWP. | 1.55
SOMERSET | BERNARDS TWP. | 1.52
SOMERSET | BERNARDSVILLE BORO. | 1.63
SOMERSET | BOUND BROOK BORO. | 1.49
SOMERSET | BRANCHBURG TWP. | 1.5
SOMERSET | BRIDGEWATER TWP. | 1.49
SOMERSET | FAR HILLS BORO. | 1.49
SOMERSET | FRANKLIN TWP. | 1.48
SOMERSET | GREEN BROOK TWP. | 1.55
SOMERSET | HILLSBOROUGH TWP. | 1.5
SOMERSET | MANVILLE BORO. | 1.49
SOMERSET | MILLSTONE BORO. | 1.49
SOMERSET | MONTGOMERY TWP. | 1.5
SOMERSET | NORTH PLAINFIELD BORO. | 1.55
SOMERSET | PEAPACK-GLADSTONE BORO. | 1.67
SOMERSET | RARITAN BORO. | 1.49
SOMERSET | ROCKY HILL BORO. | 1.43
SOMERSET | SOMERVILLE BORO. | 1.49
SOMERSET | SOUTH BOUND BROOK BORO. | 1.49
SOMERSET | WARREN TWP. | 1.52
SOMERSET | WATCHUNG BORO. | 1.55
SUSSEX | ANDOVER BORO. | 1.6
SUSSEX | ANDOVER TWP. | 1.6
SUSSEX | BRANCHVILLE BORO. | 1.6
SUSSEX | BYRAM TWP. | 1.6
SUSSEX | FRANKFORD TWP. | 1.64
SUSSEX | FRANKLIN BORO. | 1.66
SUSSEX | FREDON TWP. | 1.6
SUSSEX | GREEN TWP. | 1.6
SUSSEX | HAMBURG BORO. | 1.66
SUSSEX | HAMPTON TWP. | 1.6
SUSSEX | HARDYSTON TWP. | 1.71
SUSSEX | HOPATCONG BORO. | 1.61
SUSSEX | LAFAYETTE TWP. | 1.64
SUSSEX | MONTAGUE TWP. | 1.66
SUSSEX | NEWTON TOWN | 1.6
SUSSEX | OGDENSBURG BORO. | 1.7
SUSSEX | SANDYSTON TWP. | 1.64
SUSSEX | SPARTA TWP. | 1.69
SUSSEX | STANHOPE BORO. | 1.68
SUSSEX | STILLWATER TWP. | 1.6
SUSSEX | SUSSEX BORO. | 1.66
SUSSEX | VERNON TWP. | 1.68
SUSSEX | WALPACK TWP. | 1.6
SUSSEX | WANTAGE TWP. | 1.66
UNION | BERKELEY HEIGHTS TWP. | 1.59
UNION | CLARK TWP. | 1.55
UNION | CRANFORD TWP. | 1.59
UNION | ELIZABETH CITY | 1.31
UNION | FANWOOD BORO. | 1.55
UNION | GARWOOD BORO. | 1.55
UNION | HILLSIDE TWP. | 1.31
UNION | KENILWORTH BORO. | 1.59
UNION | LINDEN CITY | 1.34
UNION | MOUNTAINSIDE BORO. | 1.66
UNION | NEW PROVIDENCE BORO. | 1.69
UNION | PLAINFIELD CITY | 1.55
UNION | RAHWAY CITY | 1.55
UNION | ROSELLE BORO. | 1.31
UNION | ROSELLE PARK BORO. | 1.31
UNION | SCOTCH PLAINS TWP. | 1.55
UNION | SPRINGFIELD TWP. | 1.69
UNION | SUMMIT CITY | 1.69
UNION | UNION TWP. | 1.49
UNION | WESTFIELD TOWN | 1.57
UNION | WINFIELD TWP. | 1.55
WARREN | ALLAMUCHY TWP. | 1.66
WARREN | ALPHA BORO. | 1.5
WARREN | BELVIDERE TOWN | 1.5
WARREN | BLAIRSTOWN TWP. | 1.55
WARREN | FRANKLIN TWP. | 1.5
WARREN | FRELINGHUYSEN TWP. | 1.6
WARREN | GREENWICH TWP. | 1.5
WARREN | HACKETTSTOWN TOWN | 1.83
WARREN | HARDWICK TWP. | 1.6
WARREN | HARMONY TWP. | 1.5
WARREN | HOPE TWP. | 1.5
WARREN | INDEPENDENCE TWP. | 1.77
WARREN | KNOWLTON TWP. | 1.5
WARREN | LIBERTY TWP. | 1.5
WARREN | LOPATCONG TWP. | 1.5
WARREN | MANSFIELD TWP. | 1.74
WARREN | OXFORD TWP. | 1.5
WARREN | PAHAQUARRY TWP. | 1.55
WARREN | PHILLIPSBURG TOWN | 1.5
WARREN | POHATCONG TWP. | 1.5
WARREN | WASHINGTON BORO. | 1.5
WARREN | WASHINGTON TWP. | 1.53
WARREN | WHITE TWP. | 1.5