## Instructions
| Last Updated: 01/26/2017 | Version 1.0
State of New Jersey
Department of Environmental Protection
Municipal Separate Storm Sewer System (MS4) Inventory
To allow the spreadsheet to work correctly, select option to "enable" macros when opening the document or lower the macro security feature down to "Low." The document will need to be saved, closed, and re-opened with the lower macros secuirty level selected.
This document must be kept in the .xls format. Do not right click the file and use "Save as…". The document will not work if converted to .xlsx format.
Changing columns, headers or adding columns will cause submissions to fail.
General Instructions for Spreadsheet Submittal
1) | Enter data into the tables located at the tabs at the bottom of this spreadsheet: Culverts, Green Infrastructure, Manufactured Treatment Devices, Outfall Pipes, Stormwater Management Basins, and Subsurface Infil-Detent. System. Detailed instructions for each field can be found in MS4 Guidance Document. It is important to note that many of the fields have a drop-down list of values that are acceptable inputs. Copying and pasting into these cells with drop-down lists is allowed, but may cause errors if the values pasted do not match the acceptable inputs. It is advised that if copying data from another table, the user first normalize the data by using the drop-down selections listed in the Fields & Domains tab below. Acceptable coordinate systems are NAD 1983 StatePlane New Jersey FIPS 2900 US Feet or Latitude & Longitude in decimal degrees. Please indicate which coordinate system is being used on the Submittal Form tab
2) | Complete the Submittal Form tab.
3) | Run Data Validation by clicking on the "Run Data Validation Check" on the Submittal Form tab. A script will run that checks whether the values entered into the fields matches what is listed in the drop-down menus. The script also checks whether text values were incorrectly entered into numeric fields. When the script is complete, invalid data on each sheet will be circled in red. Review each worksheet to determine if any errors exist.
4) | Edit the tables as necessary to fix the errors. When complete, click on the "Run Data Validation Check" to see if all the errors were corrected. Please be advised that only 255 errors can be shown at one time. Therefore, the data validation check may need to be performed more than once.
5) | The spreadsheet file must be renamed in this format: NJPDES number_Date of submission_"MS4". There should be no spaces or symbols other than an underscore used in the file name. For example: NJPDES No: NJG1234567 Date of Submittal: April 1, 2018 The spreadsheet file name should be: NJG1234567_040118_MS4
6) | Submit an electronic copy of the spreadsheet to Timothy.Ebersberger@dep.nj.gov Subject Line: NJPDES number and the suffix "MS4". For example, if the NJPDES number is NJG1234567, the subject line should be NJG1234567_MS4 Body: Copy and paste the completed table from the Submittal Form tab to the body of the e-mail.

## Culverts
Local ID | Owner Type | Culvert Type | Culvert Material | Culvert Shape | Culvert Width inches | Culvert Length feet | Stream Name | Data Collection Method | Comments | X | Y | Longitude | Latitude

## Green Infrastructure
Local ID | Owner Type | Green Infrastructure Type | Pretreatment | Contributing Drainage Area | Data Collection Method | Comments | X | Y | Longitude | Latitude

## Inlets
Local_ID | Owner Type | Stormwater Management Inlet Type | Curb Opening Retrofitted | Bicycle Safe Grate | Inlet Labeled | Inlet BMP Present | Inlet BMP Type | Contributing Drainage Area | Data Collection Method | Comments | X | Y | Longitude | Latitude

## Manufactured Treatment Devices
Local ID | Owner Type | MTD Type | MTD System Type | Estimated Drainage Area (ac) | Contributing Drainage Area | Data Collection Method | Comments | X | Y | Longitude | Latitude

## Outfall Pipes
Local ID | Owner Type | Outfall Type | Pipe Material | Pipe Shape | Pipe Height inches | Pipe Width inches | Headwall Structure | BMP Structure | Contributing Drainage Area | Type Area Receiving | Data Collection Method | Comments | X | Y | Longitude | Latitude

## Stormwater Management Basins
Local ID | Owner Type | Stormwater Management Basin Type | Trash Rack Installed | Pretreatment | Fencing Present | Contributing Drainage Area | Data Collection Method | Comments | X | Y | Longitude | Latitude

## Subsurface Infil-Detent. System
Local ID | Owner Type | Subsurface Infiltration Detention System Type | Pretreatment | Contributing Drainage Area | Data Collection Method | Comments | X | Y | Longitude | Latitude

## Submittal Form
A | B
NJPDES No.
Organization Name
Preparer's Name
Preparer's Title
Address
City
State
Zip
Phone
E-mail Address
Run Data Validation Check

## Fields & Domains
Culverts
Owner Type | Culvert Type | Culvert Material | Culvert Shape | Data Collection Method
County | Arch Culvert | Brick | Arch | Desktop Collection
Federal Government | Box Culvert | Clay | Circular | Mapping Grade GPS
Municipality | Pipe Culvert | Concrete | Elliptical | Mobile Device
Private | Other | Metal | Rectangular | Mobile Device GPS Paired
School District |  | Plastic | Square | Recreational Grade GPS
State |  | PVC | Other | Survey Grade GPS
Other |  | Other | Not Applicable
Unknown |  | Not Applicable
Green Infrastructure
Owner Type | Green Infrastructure Type | Pretreatment | Contributing Drainage Area | Data Collection Method
County | Cistern | Forebay | Commercial | Desktop Collection
Federal Government | Dry Well | Manufactured Treatment Device (MTD) | Industrial | Mapping Grade GPS
Municipality | Grass Swale | Structural BMP | Park or Open Space | Mobile Device
Private | Green Roof | Other | Residential | Mobile Device GPS Paired
School District | Pervious Pavement | None |  | Recreational Grade GPS
State | Sand Filter |  |  | Survey Grade GPS
Other | Small Scale Bioretention
Unknown | Vegetative Filter Strip
None
Inlets
Owner Type | Stormwater Management Inlet Type | Curb Opening Retrofitted | Bicycle Safe Grate | Inlet Labeled | Inlet BMP Present | Inlet BMP Type | Contributing Drainage Area | Data Collection Method
County | Combination Inlet | Yes | Yes | Yes | Yes | Berm Around Grate | Commercial | Desktop Collection
Federal Government | Curb-Cut | No | No | No | No | Chamber Vortex | Industrial | Mapping Grade GPS
Municipality | Curb-Opening Inlet | Not Applicable | Not Applicable |  |  | Debris Bag | Park or Open Space | Mobile Device
Private | Grate Inlet |  |  |  |  | Pipe Hood | Residential | Mobile Device GPS Paired
School District | Slotted Drain Inlet |  |  |  |  | Trash Rack |  | Recreational Grade GPS
State | Trench Drain |  |  |  |  | Other |  | Survey Grade GPS
Other | Other
Unknown
Manufactured Treatment Devices
Owner Type | MTD Type | MTD System Type | Contributing Drainage Area | Data Collection Method
County | Aqua-Swirl Concentrator by Aqua-Shield | Offline | Commercial | Desktop Collection
Federal Government | AquaFilter Filtration Chamber by Aqua-Shield | Online | Industrial | Mapping Grade GPS
Municipality | Bayfilter by BaySaver | Unknown | Park or Open Space | Mobile Device
Private | BaySeparator by BaySaver |  | Residential | Mobile Device GPS Paired
School District | Continuous Deflective Separator Unit by CONTECH |  |  | Recreational Grade GPS
State | Downstream Defender by Hydro International |  |  | Survey Grade GPS
Other | Dual Vortex Seperator by Oldcastle
Unknown | Filterra Bioretention System by CONTECH
First Defense HC by Hydro International
FloGard Hydrodynamic Separator by KriStar
Hydroguard by Hydroworks
Jellyfish Filter by Imbrium
Kraken Stormwater Filtration by BioClean
Media Filtration Systems by CONTECH
Nutrient Separating Baffle Box by Suntree
SiteSaver by Fresh Creek
Stormceptor OSR by Imbrium
Stormceptor STC by Imbrium
StormPro by Environment 21
StormVault by Jensen Precast
Stormwater Management StormFilter by CONTECH
TerreKleen by Terre Hill
Up-Flo FIlter by Hydro International
V2B1 by Environmental 21
Vortechs by CONTECH
VortSentry by CONTECH
Outfall Pipes
Owner Type | Outfall Type | Pipe Material | Pipe Shape | Headwall Structure | BMP Structure | Contributing Drainage Area | Type Area Receiving | Data Collection Method
County | Open Channel Outfall | Brick | Arch | Abutment wall | Concrete | Commercial | Bay/Estuary | Desktop Collection
Federal Government | Outfall Pipe | Clay | Circular | Brick culvert wall | Gabion Basket | Industrial | Canal | Mapping Grade GPS
Municipality | Other | Concrete | Elliptical | Bridge abutment | Rip-rap | Park or Open Space | Ditch | Mobile Device
Private |  | Metal | Rectangular | Cinder block | Other | Residential | Field | Mobile Device GPS Paired
School District |  | Plastic | Square | Steel bulkhead | None |  | Lake/Pond | Recreational Grade GPS
State |  | PVC | Other | Stone |  |  | Ocean | Survey Grade GPS
Other |  | Other | Not Applicable | Wood bulkhead |  |  | Stormwater Basin
Unknown |  | Not Applicable |  | Other |  |  | Stream/River
|  |  |  | Not Applicable |  |  | Swale
Wetland
Woodland
Other
Unknown
Stormwater Management Basins
Owner Type | Stormwater Management Basin Type | Trash Rack Installed | Pretreatment | Fencing Present | Contributing Drainage Area | Data Collection Method
County | Bioretention Basin | Yes | Forebay | Yes | Commercial | Desktop Collection
Federal Government | Constructed Wetland | No | Manufactured Treatment Device (MTD) | No | Industrial | Mapping Grade GPS
Municipality | Detention Basin |  | Structural BMP |  | Park or Open Space | Mobile Device
Private | Infiltration Basin |  | Other |  | Residential | Mobile Device GPS Paired
School District | Wet Pond (Retention Basin) |  | None |  |  | Recreational Grade GPS
State | [5 empty] | Survey Grade GPS
Other
Unknown
Subsurface Infil-Detent. System
Owner Type | Subsurface Infiltration Detention System Type | Pretreatment | Contributing Drainage Area | Data Collection Method
County | Extended Detention | Forebay | Commercial | Desktop Collection
Federal Government | Infiltration | Manufactured Treatment Device (MTD) | Industrial | Mapping Grade GPS
Municipality |  | Structural BMP | Park or Open Space | Mobile Device
Private |  | Other | Residential | Mobile Device GPS Paired
School District |  | None |  | Recreational Grade GPS
State |  |  |  | Survey Grade GPS
Other
Unknown

## Pick Lists (hidden)
YesNo_NA | swBMPStructure | swDrainageArea | swPipeMaterial | swCulvertType | swPipeShape | YesNo_NA | swCollectionMethod | YesNo | swGIType | swHeadwallStructure | YesNo | swInletBMPType | YesNo | swMTDSystemType | swMTDType | swOutfallType | swOwnerType | swPipeMaterial | swPipeShape | swPretreatment | swSWMBasinType | swInletType | swSIDSType | YesNo | swReceivingArea
Bicycle Safe Grate | BMP Structure | Contributing Drainage Area | Culvert Material | Culvert Type | Culvert Shape | Curb Opening Retrofitted | Data Collection Method | Fencing Present | Green Infrastructure Type | Headwall Structure | Inlet BMP Present | Inlet BMP Type | Inlet Labeled | MTD SystemType | MTD Type | Outfall Type | Owner Type | Pipe Material | Pipe Shape | Pretreatment | Stormwater Management Basin Type | Stormwater Management Inlet Type | Subsurface Infiltration Detention System Type | Trash Rack Installed | Type Area Receiving
Yes | Concrete | Commercial | Brick | Arch Culvert | Arch | Yes | Desktop Collection | Yes | Cistern | Abutment wall | Yes | Berm Around Grate | Yes | Offline | Aqua-Swirl Concentrator by Aqua-Shield | Open Channel Outfall | County | Brick | Arch | Forebay | Bioretention Basin | Combination Inlet | Extended Detention | Yes | Bay/Estuary
No | Gabion Basket | Industrial | Clay | Box Culvert | Circular | No | Mapping Grade GPS | No | Dry Well | Brick culvert wall | No | Chamber Vortex | No | Online | AquaFilter Filtration Chamber by Aqua-Shield | Outfall Pipe | Federal Government | Clay | Circular | Manufactured Treatment Device (MTD) | Constructed Wetland | Curb-Cut | Infiltration | No | Canal
Not Applicable | Rip-rap | Park or Open Space | Concrete | Pipe Culvert | Elliptical | Not Applicable | Mobile Device |  | Grass Swale | Bridge abutment |  | Debris Bag |  | Unknown | Bayfilter by BaySaver | Other | Municipality | Concrete | Elliptical | Structural BMP | Detention Basin | Curb-Opening Inlet |  |  | Ditch
| Other | Residential | Metal | Other | Rectangular |  | Mobile Device GPS Paired |  | Green Roof | Cinder block |  | Pipe Hood |  |  | BaySeparator by BaySaver |  | Private | Metal | Rectangular | Other | Infiltration Basin | Grate Inlet |  |  | Field
| None |  | Plastic |  | Square |  | Recreational Grade GPS |  | Pervious Pavement | Steel bulkhead |  | Trash Rack |  |  | Continuous Deflective Separator Unit by CONTECH |  | School District | Plastic | Square | None | Wet Pond (Retention Basin) | Slotted Drain Inlet |  |  | Lake/Pond
|  |  | PVC |  | Other |  | Survey Grade GPS |  | Sand Filter | Stone |  | Other |  |  | Downstream Defender by Hydro International |  | State | PVC | Other |  |  | Trench Drain |  |  | Ocean
|  |  | Other |  | Not Applicable |  |  |  | Small Scale Bioretention | Wood bulkhead |  |  |  |  | Dual Vortex Seperator by Oldcastle |  | Other | Other | Not Applicable |  |  | Other |  |  | Stormwater Basin
|  |  | Not Applicable | [5 empty] | Vegetative Filter Strip | Other |  |  |  |  | Filterra Bioretention System by CONTECH |  | Unknown | Not Applicable | [6 empty] | Stream/River
[9 empty] | None | Not Applicable |  |  |  |  | First Defense HC by Hydro International | [9 empty] | Swale
[15 empty] | FloGard Hydrodynamic Separator by KriStar | [9 empty] | Wetland
[15 empty] | Hydroguard by Hydroworks | [9 empty] | Woodland
[15 empty] | Jellyfish Filter by Imbrium | [9 empty] | Other
[15 empty] | Kraken Stormwater Filtration by BioClean | [9 empty] | Unknown
Media Filtration Systems by CONTECH
Nutrient Separating Baffle Box by Suntree
SiteSaver by Fresh Creek
Stormceptor OSR by Imbrium
Stormceptor STC by Imbrium
StormPro by Environment 21
StormVault by Jensen Precast
Stormwater Management StormFilter by CONTECH
TerreKleen by Terre Hill
Up-Flo FIlter by Hydro International
V2B1 by Environmental 21
Vortechs by CONTECH
VortSentry by CONTECH

## ESRI_MAPINFO_SHEET (hidden)
DO NOT EDIT
For Esri use only