## ESC Table
Toxic Substance | CAS Number | Surface Water (ug/L) | [5 empty] | Sediment (mg/kg) |  |  |  | Soil (mg/kg)
|  | Fresh Water (FW2) Criteria |  |  | Saline Water (SE & SC) Criteria |  |  | Fresh Water Criteria |  | Saline Water Criteria |  | Wildlife PRGs (flora and fauna) | Terrestrial Plant Tox Benchmarks | EcoSSLs20
|  | Aquatic |  | Human Health | Aquatic |  | Human Health | Lowest Effects Level (LEL)1 | Severe Effects Level (SEL)2 | Effects Range Low (ER-L)4 | Effects Range Medium (ER-M)5 |  |  | Plants | Soil Invertebrates | Avian | Mammalian
|  | Acute | Chronic |  | Acute | Chronic
Acenaphthene | 83-32-9 |  | 388 | 670(h) |  |  | 990(h) | See Saline Criteria3 0.006718 |  | 0.016 | 0.5 | 209
Acenaphthylene | 208-96-8 |  | 48408 |  |  |  |  | See Saline Criteria3 0.005878 |  | 0.044 | 0.64 | 6828
Acrolein | 107-02-8 |  | 0.198 | 6.1(h) |  |  | 9.3(h) | 0.000001528 |  |  |  | 5.278
Acrylonitrile | 107-13-1 |  | 668 | 0.051(hc) |  |  | 0.25(hc) | 0.00128 |  |  |  | 0.02398
Aldrin | 309-00-2 | 3 | 0.0178 | 0.000049(hc) | 1.3 |  | 0.000050(hc) | 0.002 | 8 | See Freshwater Criteria6 |  | 0.003328
Aluminum | 7429-90-5 | [6 empty] | 2.55%15 |  |  | 1.8%15 |  | 50
Ammonia, un-ionized | 7664-41-7 | See N.J.A.C. 7:9B-1.14(e) |  |  | See N.J.A.C. 7:9B-1.14(e)
Anthracene | 120-12-7 |  | 0.0358 | 8,300(h) |  |  | 40,000(h) | 0.22 0.05728 | 370 | 0.085 | 1.1 | 1,4808
Antimony | 7440-36-0 |  | 808 | 5.6(h)(T) |  |  | 640(h)(T) |  | 315 |  | 9.315 | 59 | 5 |  | 78 |  | 0.27
Arsenic | 7440-38-2 | 340(d)(s) | 150(d)(s) | 0.017(hc)(T) | 69(d)(s) | 36(d)(s) | 0.061(hc)(T) | 6 9.97908 | 33 | 8.2 | 70 | 9.99,10 | 10 | 18 |  | 43 | 46
Asbestos | 1332-21-4 |  |  | 7x106fibers/L >10um(h)
Barium | 7440-39-3 |  | 2208 | 2,000(h)(T) | [6 empty] | 4815 | 28311 | 500 |  | 330 |  | 2000
Benz(a)anthracene | 56-55-3 |  | 0.0258 | 0.038(hc) |  |  | 0.18(hc) | 0.320 0.1088 | 1480 | 0.261 | 1.6 | 5.218
Benzene | 71-43-2 |  | 1148 82416 | 0.15(hc) |  |  | 3.3(hc) | See Saline Criteria3 0.1428 |  | 0.347 |  | 0.2558
Benzidine | 92-87-5 |  |  | 0.000086(hc) |  |  | 0.00020(hc)
3,4-Benzofluoranthene (Benzo(b)fluoranthene) | 205-99-2 |  | 9.078 | 0.038(hc) |  |  | 0.18(hc) | 10.48 |  |  | 1.80015 | 59.88
Benzo(k)fluoranthene | 207-08-9 |  |  | 0.38(hc) |  |  | 1.8(hc) | 0.24 | 1340 | See Freshwater Criteria6 |  | 1488
Benzo(g,h,i)perylene | 191-24-2 |  | 7.648 |  |  |  |  | 0.17 | 320 | See Freshwater Criteria6 |  | 1198
Benzo(a)pyrene (BaP) | 50-32-8 |  | 0.0148 | 0.0038(hc) |  |  | 0.018(hc) | 0.37 0.1508 | 1440 | 0.43 | 1.6 | 1.528
Beryllium | 7440-41-7 |  | 3.68 | 6.0(h)(T) |  |  | 42(h)(T) |  |  |  |  | 109 | 10 |  | 40 |  | 21
BHC (Benzohexachloride) | [7 empty] | 0.003 | 12 | See Freshwater Criteria6
alpha-BHC (alpha-HCH) | 319-84-6 |  | 12.48 | 0.0026(hc) |  |  | 0.0049(hc) | 0.006 | 10 |  |  | 0.09948
beta-BHC (beta-HCH) | 319-85-7 |  | 0.4958 | 0.0091(hc) |  |  | 0.017(hc) | 0.005 | 21 |  |  | 0.003988
gamma-BHC (gamma-HCH/Lindane) | 58-89-9 | 0.95 | 0.0268 | 0.98(h) | 0.16 |  | 1.8(h) | 0.003 | 1 |  |  | 0.005008
Biphenyl | 92-52-4 | [10 empty] | 609
Bis(2-chloroethyl) ether | 111-44-4 |  | 19008 | 0.030(hc) |  |  | 0.53(hc) | 3.5208 |  |  |  | 23.78
Bis(2-chloroisopropyl) ether | 108-60-1 |  |  | 1,400(h) |  |  | 65,000(h) |  |  |  |  | 19.98
Bis(2-ethylhexyl) phthalate | 117-81-7 |  | 0.38 | 1.2(hc) |  |  | 2.2(hc) | 0.1828 | 0.75015 | 0.1821615 | 2.6465115 | 0.9258
Boron | 7440-42-8 | [10 empty] | 0.59 | 0.5
Bromine | 7726-95-6 | [10 empty] | 109 | 10
Bromodichloromethane (Dichlorobromomethane) | 75-27-4 |  |  | 0.55(hc) |  |  | 17(hc) |  |  |  |  | 0.5408
Bromoform | 75-25-2 |  | 2308 | 4.3(hc) |  |  | 140(hc) | 0.4928 |  |  |  | 15.98
Butyl benzyl phthalate | 85-68-7 |  | 238 | 150(h) |  |  | 190(h) | 1.9708 |  |  | 0.06315 | 0.2398
Cadmium | 7440-43-9 | (a) | (a) | 3.4(h)(T) | 40(d)(s) | 8.8(d)(s) | 16(h)(T) | 0.6 0.9908 | 10 | 1.2 | 9.6 | 49,11 | 4 | 32 | 140 | 0.77 | 0.36
Carbon tetrachloride | 56-23-5 |  | 2408 | 0.33(hc) |  |  | 2.3(hc) | 1.4508 |  |  |  | 2.988
Chlordane | 57-74-9 | 2.4 | 0.0043 | 0.00010(hc) | 0.09 | 0.004 | 0.00011(hc) | 0.007 0.003248 | 6 | See Freshwater Criteria6 |  | 0.2248
Chloride | 16887-00-6 | 860000 | 230000 | 250000
Chlorine Produced Oxidants (CPO) | 7782-50-5 | 19 | 11 |  | 13 | 7.5
3-Chloroaniline | 108-42-9 | [10 empty] | 209 | 20
Chlorobenzene | 108-90-7 |  | 478 | 210(h) |  |  | 2,500(h) | 0.2918 |  |  |  | 4012 13.18
Chloroform | 67-66-3 |  | 1408 | 68(h) |  |  | 2,100(h) | 0.1218 |  |  |  | 1.198
2-Chloronaphthalene | 91-58-7 |  | 0.3968 | 1,000(h) |  |  | 1,600(h) | 0.4178 |  |  |  | 0.01228
2-Chlorophenol | 95-57-8 |  | 248 | 81(h) |  |  | 150(h) | 0.03198 |  |  | 0.00815 | 0.2438
3-Chlorophenol | 108-43-0 | [10 empty] | 712 | 7
Chlorpyrifos | 2921-88-2 | 0.083 | 0.041 |  | 0.011 | 0.0056
Chromium | 7440-47-3 |  | 428 | 92(h)(T) |  |  | 750(h)(T) | 26 43.48 | 110 | 81 | 370 | 0.412 | 1
Chromium+3 | 16065-83-1 | (a) | (a) | [12 empty] | 26 | 34
Chromium+6 | 18540-29-9 | 15(d)(s) | 10(d)(s) |  | 1,100(d)(s) | 50(d)(s) | [10 empty] | 130
Chrysene | 218-01-9 |  |  | 3.8(hc) |  |  | 18(hc) | 0.34 0.1668 | 460 | 0.384 | 2.8 | 4.738
Cobalt | 7440-48-4 |  | 248 |  |  |  |  | 508 |  |  | 1015 | 209 0.148 | 20 | 13 |  | 120 | 230
Copper | 7440-50-8 | (a) | (a) | 1,300(h)(T) | 4.8(d)(s) | 3.1(d)(s) |  | 16 31.68 | 110 | 34 | 270 | 6012 5.48 | 100 | 70 | 80 | 28 | 49
Cyanide (Total) | 57-12-5 | 22(fc) | 5.2(fc) | 140(h) | 1.0(fc) | 1.0(fc) | 140(h) | 0.00018 |  |  |  | 1.338
4,4'-DDD (p,p'-TDE) | 72-54-8 |  |  | 0.00031(hc) |  |  | 0.00031(hc) | 0.008 0.004888 | 6 | 0.00215 | 0.0215 | 0.7588
4,4'-DDE | 72-55-9 |  | 0.000000004518 | 0.00022(hc) |  |  | 0.00022(hc) | 0.005 0.003168 | 19 | 0.0022 | 0.027 | 0.5968
4,4'-DDT | 50-29-3 | 1.1 | 0.001 | 0.00022(hc) | 0.13 | 0.001 | 0.00022(hc) | 0.008 0.004168 | 71 | 0.00115 | 0.00715 | 0.00358
DDT (Total) | [7 empty] | 0.007 | 12 | 0.0016 | 0.046 |  |  |  |  | 0.09321 | 0.02121
Demeton | 8065-48-3 |  | 0.1 |  |  | 0.1
Dibenz(a,h)anthracene | 53-70-3 |  |  | 0.0038(hc) |  |  | 0.018(hc) | 0.06 0.0338 | 130 | 0.063 | 0.26 | 18.48
Dibromochloromethane (Chlorodibromomethane) | 124-48-1 |  |  | 0.40(hc) |  |  | 13(hc) |  |  |  |  | 2.058
Di-n-butyl phthalate | 84-74-2 |  | 9.78 | 2,000(h) |  |  | 4,500(h) | 1.1148 | 0.11015 |  | 0.05815 | 2009 0.158
1,2-Dichlorobenzene | 95-50-1 |  | 148 | 2,000(h) |  |  | 6,200(h) | 0.2948 |  |  | 0.01315 | 2.968
1,3-Dichlorobenzene | 541-73-1 |  | 388 | 2,200(h) |  |  | 8,300(h) | 1.3158 |  |  |  | 37.78
1,4-Dichlorobenzene | 106-46-7 |  | 9.48 | 550(h) |  |  | 2,200(h) | 0.3188 |  |  | 0.11015 | 2012 0.5468
3,3'-Dichlorobenzidine | 91-94-1 |  | 4.58 | 0.021(hc) |  |  | 0.028(hc) | 0.1278 |  |  |  | 0.6468
1,2-Dichloroethane | 107-06-2 |  | 9108 | 0.29(hc) |  |  | 28(hc) | 0.2608 |  |  |  | 21.28
1,1-Dichloroethylene | 75-35-4 |  | 658 | 4.7(h) |  |  | 100(h) | 0.01948 |  |  |  | 8.288
trans-1,2-Dichloroethylene | 156-60-5 |  | 9708 | 590(h) |  |  | 43,000(h) | 0.6548 |  |  |  | 0.7848
2,4-Dichlorophenol | 120-83-2 |  | 118 | 77(h) |  |  | 290(h) | 0.08178 |  |  | 0.00515 | 87.58
3,4-Dichlorophenol | 95-77-2 | [10 empty] | 209,12 | 20
1,2-Dichloropropane | 78-87-5 |  | 3608 | 0.50(hc) |  |  | 15(hc) | 0.3338 |  |  |  | 32.78
1,3-Dichloropropene (cis and trans) | 542-75-6 |  |  | 0.34(hc) |  |  | 21(hc)
Dieldrin | 60-57-1 | 0.24 | 0.056 | 0.000052(hc) | 0.71 | 0.0019 | 0.000054(hc) | 0.002 0.00198 | 91 | See Freshwater Criteria6 |  | 0.002388 |  |  |  | 0.022 | 0.0049
Diethyl phthalate | 84-66-2 |  | 1108 | 17,000(h) |  |  | 44,000(h) | 0.2958 |  |  | 0.00615 | 1009 24.88
2,4-Dimethyl phenol | 105-67-9 |  | 1008 | 380(h) |  |  | 850(h) | 0.3048 |  |  |  | 0.0108
4,6-Dinitro-o-cresol | 534-52-1 |  |  | 13(h) |  |  | 280(h)
2,4-Dinitrophenol | 51-28-5 |  | 198 | 69(h) |  |  | 5,300(h) | 0.006218 |  |  |  | 209 0.06098 | 20
2,4-Dinitrotoluene | 121-14-2 |  | 448 | 0.11(hc) |  |  | 3.4(hc) | 0.01448 |  |  |  | 1.288
1,2-Diphenylhydrazine | 122-66-7 |  |  | 0.036(hc) |  |  | 0.20(hc)
Endosulfans (alpha and beta) | 115-29-7 | 0.22 | 0.056 | 62(h) | 0.034 | 0.0087 | 89(h)
Endosulfan sulfate | 1031-07-8 |  | 2.228 | 62(h) |  |  | 89(h) | 0.03468 |  |  |  | 0.03588
Endrin | 72-20-8 | 0.086 | 0.036 | 0.059(h) | 0.037 | 0.0023 | 0.060(h) | 0.003 0.002228 | 130 | See Freshwater Criteria6 |  | 0.01018
Endrin aldehyde | 7421-93-4 |  | 0.158 | 0.059(h) |  |  | 0.060(h) | 0.4808 |  |  |  | 0.01058
Ethylbenzene | 100-41-4 |  | 148 8116 | 530(h) |  |  | 2,100(h) | See Saline Criteria3 0.1758 |  | 1.47 |  | 5.168
Fluoranthene | 206-44-0 |  | 1.98 | 130(h) |  |  | 140(h) | 0.75 0.4238 | 1020 | 0.6 | 5.1 | 1228
Fluorene | 86-73-7 |  | 198 | 1,100(h) |  |  | 5,300(h) | 0.19 0.07748 | 160 | 0.019 | 0.54 | 1228
Fluorine | 7782-41-4 | [10 empty] | 2009 | 200
Furan | 110-00-9 | [10 empty] | 6009
Guthion | 86-50-0 |  | 0.01 |  |  | 0.01
Heptachlor | 76-44-8 | 0.52 | 0.0038 | 0.000079(hc) | 0.053 | 0.0036 | 0.000079(hc) | 0.00068 | 0.01015 |  | 0.000315 | 0.005988
Heptachlor epoxide | 1024-57-3 | 0.52 | 0.0038 | 0.000039(hc) | 0.053 | 0.0036 | 0.000039(hc) | 0.005 0.002478 | 5 | See Freshwater Criteria6 |  | 0.1528
Hexachlorobenzene | 118-74-1 |  | 0.00038 | 0.00028(hc) |  |  | 0.00029(hc) | 0.02 | 24 | See Freshwater Criteria6 |  | 0.1998
Hexachlorobutadiene | 87-68-3 |  | 0.0538 | 0.44(hc) |  |  | 18(hc) | 0.02658 |  |  | 0.001315 | 0.03988
Hexachlorocyclopentadiene | 77-47-4 |  | 778 | 40(h) |  |  | 1,100(h) | 0.9018 |  |  |  | 109 0.7558
Hexachloroethane | 67-72-1 |  | 88 | 1.4(hc) |  |  | 3.3(hc) | 0.5848 |  |  | 0.07315 | 0.5968
Indeno(1,2,3-cd)pyrene | 193-39-5 |  | 4.318 | 0.038(hc) |  |  | 0.18(hc) | 0.2 | 320 | See Freshwater Criteria6 |  | 1098
Iodine | 7553-56-2 | [10 empty] | 49 | 4
Isophorone | 78-59-1 |  | 9208 | 35(hc) |  |  | 960(hc) | 0.4328 |  |  |  | 1398
Lead | 7439-92-1 | 38(d)(s) | 5.4(d)(s) | 5.0(h)(T) | 210(d)(s) | 24(d)(s) |  | 31 35.88 | 250 | 47 | 218 | 40.511 0.05378 | 50 | 120 | 1700 | 11 | 56
Lithium | 7439-93-2 | [10 empty] | 29 | 2
Malathion | 121-75-5 |  | 0.1 |  |  | 0.1
Manganese | 7439-96-5 | [5 empty] | 100(h)(T) | 63015 | 1,10015 |  | 26015 |  | 500 | 220 | 450 | 4300 | 4000
Mercury | 7439-97-6 | 1.4(d)(s) | 0.77(d)(s) | 0.050(h)(T) | 1.8(d)(s) | 0.94(d)(s) | 0.051(h)(T) | 0.2 0.1748 | 2 | 0.15 | 0.71 | 0.0005111 0.18 | 0.3
Methoxychlor | 72-43-5 |  | 0.03 | 40(h) |  | 0.03 |  | 0.01368 |  |  |  | 0.01998
Methyl bromide (bromomethane) | 74-83-9 |  | 168 | 47(h) |  |  | 1,500(h) | 0.001378 |  |  |  | 0.2358
Methyl t-butyl ether (MTBE) | 1634-04-4 | 151,00017 | 51,45016 51,00017 | 70(h) | 53,00017 | 18,00017
Methylene chloride | 75-09-2 |  | 9408 | 2.5(hc) |  |  | 310(hc) | 0.1598 |  |  |  | 4.058
2-Methylnaphthalene | 91-57-6 |  | 3308 |  |  |  |  | See Saline Criteria3 0.02028 |  | 0.07 | 0.67 | 3.248
Mirex | 2385-85-5 |  | 0.001 |  |  | 0.001 |  | 0.007 | 130 | See Freshwater Criteria6
Molybdenum | 7439-98-7 | [10 empty] | 29 | 2
Naphthalene | 91-20-3 |  | 138 |  |  |  |  | See Saline Criteria3 0.1768 |  | 0.16 | 2.1 | 0.09948
Nickel | 7440-02-0 | (a) | (a) | 500(h)(T) | 64(d)(s) | 22(d)(s) | 1,700(h)(T) | 16 22.78 | 75 | 21 | 52 | 309 13.68 | 30 | 38 | 280 | 210 | 130
Nitrate (as N) | 14797-55-8 |  |  | 10,000(h)
Nitrobenzene | 98-95-3 |  | 2208 | 17(h) |  |  | 690(h) | 0.1458 |  |  |  | 1.318
4-Nitrophenol | 100-02-7 |  | 608 |  |  |  |  | 0.01338 |  |  |  | 712 5.128
N-Nitrosodi-n-butylamine | 924-16-3 |  |  | 0.0063(hc) |  |  | 0.22(hc)
N-Nitrosodiethylamine | 55-18-5 |  | 7688 | 0.00023(hc) |  |  | 0.13(hc) | 0.02288 |  |  |  | 0.06938
N-Nitrosodimethylamine | 62-75-9 |  |  | 0.00069(hc) |  |  | 3.0(hc) |  |  |  |  | 0.00003218
N-Nitrosodiphenylamine | 86-30-6 |  |  | 3.3(hc) |  |  | 6.0(hc) |  |  |  |  | 0.5458
N-Nitrosodi-n-propylamine (Di-n-propylnitrosamine) | 621-64-7 |  |  | 0.0050(hc) |  |  | 0.51(hc)
N-Nitrosopyrrolidine | 930-55-2 |  |  | 0.016(hc) |  |  | 34(hc) |  |  |  |  | 0.01268
Parathion | 56-38-2 | 0.065 | 0.013 |  |  |  |  | 0.0007578 |  |  |  | 0.000348
Pentachlorobenzene | 608-93-5 |  | 0.0198 | 1.4(h) |  |  | 1.5(h) | 0.0248 |  |  |  | 2012 0.4978
Pentachlorophenol | 87-86-5 | (b) | (b) | 0.27(hc) | 13 | 7.9 | 3.0(hc) | 238 |  |  | 0.01715 | 39 0.1198 | 3 | 5 | 31 | 2.1 | 2.8
Phenanthrene | 85-01-8 |  | 3.68 |  |  |  |  | 0.56 0.2048 | 950 | 0.24 | 1.5 | 45.78
Phenol | 108-95-2 |  | 1808 | 10,000(h) |  |  | 860,000(h) | 0.04918 | 0.04815 |  | 0.13015 | 3012 1208
Phosphorous (yellow) | 7723-14-0 |  |  |  |  | 0.1
PCB Aroclor 1016 | [7 empty] | 0.007 | 53 | See Freshwater Criteria6
PCB Aroclor 1248 | [7 empty] | 0.03 | 150 | See Freshwater Criteria6
PCB Aroclor 1254 | [7 empty] | 0.06 | 34 | See Freshwater Criteria6
PCB Aroclor 1260 | [7 empty] | 0.005 | 24 | See Freshwater Criteria6
Polychlorinated biphenyls (PCBs) | 1336-36-3 |  | 0.014 | 0.000064(hc) |  | 0.03 | 0.000064(hc) | 0.07 0.05988 | 530 | 0.023 | 0.18 | 0.37110 0.0003328 | 40
Pyrene | 129-00-0 |  | 0.308 | 830(h) |  |  | 4,000(h) | 0.490 0.1958 | 850 | 0.665 | 2.6 | 78.58
Selenium | 7782-49-2 | 20(s) | 5.0(s) | 170(h)(T) | 290(d)(s) | 71(d)(s) | 4,200(h)(T) |  |  |  | 115 | 0.2113 0.02768 | 1 | 0.52 | 4.1 | 1.2 | 0.63
Silver | 7440-22-4 | (a) | 0.128 | 170(h)(T) | 1.9(d)(s) |  | 40,000(h)(T) | See Saline Criteria3 0.58 |  | 1 | 3.7 | 29 4.048 | 2 | 560 |  | 4.2 | 14
Styrene | 100-42-5 |  | 328 |  |  |  |  | 0.2548 |  |  |  | 3009 4.698 | 300
Sulfide-hydrogen sulfide (undissociated) | 7783-06-4 |  | 2 |  |  | 2
TCDF | [11 empty] | 0.0008414
Technetium | 7440-26-8 | [10 empty] | 0.29 | 0.2
tert-Butyl alcohol (TBA) | 75-65-0 |  | 355,00016
2,3,5,6-Tetrachloroaniline | 3481-20-7 | [10 empty] | 209 | 20
1,2,3,4-Tetrachlorobenzene | 634-66-2 | [10 empty] | 109
1,2,4,5-Tetrachlorobenzene | 95-94-3 |  | 38 | 0.97(h) |  |  | 1.1(h) | 1.2528 |  |  |  | 2.028
2,3,7,8-Tetrachlorodibenzo-p-dioxin | 1746-01-6 |  | 0.0000000038 | 0.0000000050(hc) |  |  | 0.0000000051(hc) | 0.000000128 | 0.000008815 |  | 0.000003615 | 0.0000031510 0.0000001998
1,1,2,2-Tetrachloroethane | 79-34-5 |  | 3808 | 4.7(h) |  |  | 110(h) | 0.8508 |  |  |  | 0.1278
Tetrachloroethylene | 127-18-4 |  | 458 | 0.34(hc) |  |  | 1.6(hc) | See Saline Criteria3 0.9908 |  | 0.457 |  | 9.928
2,3,4,5-Tetrachlorophenol | 4901-51-3 | [10 empty] | 2012
Thallium | 7440-28-0 |  | 108 | 0.24(h)(T) |  |  | 0.47(h)(T) |  |  |  |  | 19 | 1
Tin | 7440-31-5 |  | 1808 | [7 empty] | >3.415 | 509 | 50
Toluene | 108-88-3 |  | 2538 82216 | 1,300(h) |  |  | 15,000(h) | See Saline Criteria3 1.2208 |  | 2.57 |  | 2009 | 200
Toxaphene | 8001-35-2 | 0.73 | 0.0002 | 0.00028(hc) | 0.21 | 0.0002 | 0.00028(hc) | 0.0000778 |  |  |  | 0.1198
2,4,5-Trichloroaniline | 636-30-6 | [10 empty] | 209 | 20
1,2,3-Trichlorobenzene | 87-61-6 | [10 empty] | 2012
1,2,4-Trichlorobenzene | 120-82-1 |  | 308 | 21(h) |  |  | 42(h) | 5.0628 |  |  | >0.004815 | 2012
1,1,1-Trichloroethane | 71-55-6 |  | 768 | 120(h) |  |  | 2,600(h) | 0.2138 |  |  |  | 29.88
1,1,2-Trichloroethane | 79-00-5 |  | 5008 | 13(h) |  |  | 350(h) | 0.5188 |  |  |  | 28.68
Trichloroethylene | 79-01-6 |  | 478 | 1.0(hc) |  |  | 12(hc) | See Saline Criteria3 0.1128 |  | 1.67 |  | 12.48
2,4,5-Trichlorophenol | 95-95-4 |  |  | 1,800(h) |  |  | 3,600(h) |  |  |  | 0.00315 | 912 | 4
2,4,6-Trichlorophenol | 88-06-2 |  | 4.98 | 0.58(hc) |  |  | 1.0(hc) | 0.2088 |  |  | 0.00615 | 49
Uranium | 7440-61-1 | [10 empty] | 59 | 5
Vanadium | 7440-62-2 |  | 128 | [7 empty] | 5715 | 29 | 2 |  |  | 7.8 | 280
Vinyl chloride | 75-01-4 |  | 9308 | 0.082(hc) |  |  | 8.1(hc) | 0.2028 |  |  |  | 0.6468
Xylene | 1330-20-7 |  | 278 29616 |  |  |  |  | See Saline Criteria3 0.4338 |  | >0.127 |  | 108
Zinc | 7440-66-6 | (a) | (a) | 7,400(h)(T) | 90(d)(s) | 81(d)(s) | 26,000(h)(T) | 120 1218 | 820 | 150 | 410 | 8.511 6.628 | 50 | 160 | 120 | 46 | 79
Low Molecular Weight PAHs18 | [14 empty] | 29 |  | 100
High Molecular Weight PAHs19 | [14 empty] | 18 |  | 1.1
Total PAHs | [7 empty] | 4 | 10000 | 4 | 45
(a) Criteria as listed at (f)3 below as formula
(b) Criteria as listed at (f)4 below as formula
(d) Criterion is expressed as a function of the Water Effect Ratio (WER). For criterion in the table, WER equates to the default value of 1.0.
(fc) Criteria expressed as free cyanide (as CN)/L
(h) Human health noncarcinogen
(hc) Human health carcinogen
(s) Dissolved criterion
(T) Total recoverable criterion
1 Lowest Effects Levels (LELs) indicate concentrations at which adverse benthic impact may begin to occur (level tolerated by most benthic organisms). Water column species and wildlife are at potential risk via bio-magnification (food chain toxicity) if site-related sediment concentrations of PCBs, organochlorine pesticides, or mercury are at or above the LEL. Other known biomagnifiers without ESC warrant case-by-case evaluation.
2. Severe Effects Levels (SELs) are also provided, but the SEL is not a BEE screening value. Contamination at this level indicates severe impacts to the benthic community in most cases studied. For non-polar organics (PAHs, organochlorine pesticides, PCBs), the SEL is calculated from a site-specific TOC level. Since the table SEL is based on 100% organic carbon, the calculated site-specific number is lower. To calculate a site-specific SEL, TOC is multiplied by the table SEL. For TOC at 1% (10,000 ppm) the SEL is multiplied by 0.01. If the table SEL is 360 ppm, 360 x 0.01 = a 3.6 ppm SEL. A default value of 1% is used when a TOC value is not available. 10% TOC is upper limit for SEL calculation. 1% and 10% TOC represents the average range over which this approach has been examined (USEPA, 1988).
3. Refer to Estuarine/Marine Screening Criteria when a freshwater parameter has no corresponding value. Since the biological activity of non-polar organics is not expected to differ greatly in the estuarine/marine environment, these screens can be used as surrogates. While uncertainty associated with the use of estuarine/marine metal screens as freshwater surrogates is greater than with non-polar organics, one surrogate metal (silver) is provided.
4. Effects Range-Low (ER-L) represents a concentration at which adverse benthic impacts are found in approximately 10% of studies. Water column species and wildlife are at potential risk via biomagnification (food chain toxicity) if site-related sediment concentrations of PCBs, organochlorine pesticides, or mercury are at or above the ER-L. Other known biomagnifiers without NOAA screening numbers (dioxins, furans, other chlorinated organics, and selenium) warrant case-by-case evaluation.
5. The Effects Range-Median (ER-M) is also provided. The ER-M is not a BEE screening value. Contamination greater than the ER-M value indicates adverse benthic impacts in more than 50% of cases studied.
6. Refer to Freshwater Sediment Screening Criteria when a Estuarine/Marine parameter has no corresponding value and for individual Aroclor values. Since the biological activity of non-polar organics is not expected to differ greatly in the fresh water environment, freshwater screens can be used as surrogates.
7. Screening values were developed for the protection of marine receptors; however, for the purpose of this document they are considered surrogates for freshwater systems.
8. USEPA Region 5, RCRA Ecological Screening Levels (ESLs) represent a protective benchmark (e.g., water quality criteria, sediment quality guidelines/ criteria, and chronic no adverse effect levels) for 223 contaminants and are not intended to serve as cleanup levels, but are intended to function as screening levels. http://www.epa.gov/reg5rcra/ca/ESL.pdf
9. Wildlife Preliminary Remediation Goal based on plant study.
10. Wildlife Preliminary Remediation Goal based on shrew study.
11. Wildlife Preliminary Remediation Goal based on woodcock study.
12. Wildlife Preliminary Remediation Goal based on earthworm study.
13. Wildlife Preliminary Remediation Goal based on mouse study.
14. Wildlife Preliminary Remediation Goal based on hawk study.
15. Sediment value from NOAA Screening Quick Reference Tables (SQuiRTs).
16. Westhollow Technical Center Levels were developed by Shell Oil for surface water and were approved for use by NJDEP with the following conditions: 1) the source area is removed, 2) these levels are on the fringe of the contamination area, and 3) active remediation is occurring. These levels are applicable to surface water and wetland areas.
17. USEPA Ambient Water Quality Criteria Update for Methyl Tertiary-Butyl Ether (MTBE) http://www.epa.gov/waterscience/criteria/mtbe-fs.html
18. Low Molecular Weight PAHs are defined as compounds composed of fewer than four rings.
19. High Molecular Weight PAHs are defined as compounds composed of four or more rings.
20. Guidance for Developing Ecological Soil Screening Levels, OSWER Directive 9285.7-55, U.S. Environmental Protection Agency, Office of Solid Waste and Emergency Response, 1200 Pennsylvania Avenue, N.W., Washington, DC 20460, November 2003, Revised February 2005, http://www.epa.gov/ecotox/ecossl/pdf/ecossl_guidance_chapters.pdf
21. Value applies to DDT and metabolites.
NOTE: See Page 7/7 (SW Calculations tab) for Surface Water Calculator for metals.

## SW Calculations
(f)3 Freshwater aquatic criteria for cadmium, chromium III, copper, nickel, silver, and zinc are expressed as a function of water hardness. Criteria can be calculated at any hardness using these equations as listed below. Criteria thus calculated are multiplied by appropriate conversion factor (CF) to convert total recoverable metal into dissolved metal and by the default Water Effect Ratio (WER) of 1.0.
General formula: WER [e(V[ln (hardness)] + ln A - V[ln Z])] CF
where:
V = pooled slope
A = FAV at given hardness
Z = selected value of hardness
Cadmium:
Acute dissolved criterion | WER [e(1.0166 (ln [hardness])-3.924)] 0.651
Chronic dissolved criterion | WER [e(0.7409 (ln [hardness])-4.719)] 0.651
Chromium III:
Acute dissolved criterion | WER [e(0.819 (ln [hardness])+3.7256)] 0.277
Chronic dissolved criterion | WER [e(0.819 (ln [hardness])+0.6848)] 0.277
Copper:
Acute dissolved criterion | WER [e(0.9422 (ln [hardness])-1.7)] 0.908
Chronic dissolved criterion | WER [e(0.8545 (ln [hardness])-1.702)] 0.908
Nickel:
Acute dissolved criterion | WER [e(0.846 (ln [hardness])+2.255)] 0.846
Chronic dissolved criterion | WER [e(0.846 (ln [hardness])+0.0584)] 0.846
Silver:
Acute dissolved criterion | WER [e(1.72 (ln [hardness])-6.59)] 0.85
Zinc:
Acute or dissolved criterion | WER [e(0.8473 (ln [hardness])+0.884)] 0.950
Chronic dissolved criterion | WER [e(0.8473 (ln [hardness])+0.884)] 0.950
(f)4 Freshwater criteria for pentachlorophenol are expressed as a function of pH. Criteria are derived in accordance with the formula set forth below:
Acute criterion = e(1.005[pH]-4.869)
Chronic criterion = e(1.005[pH]-5.134)