## DATENTER
NJ-GW-ADV-JAN2013 |  | CALCULATE RISK-BASED GROUNDWATER CONCENTRATION (enter "X" in "YES" box)
USEPA Version 3.1; 02/04
|  |  | YES | X
OR
CALCULATE INCREMENTAL RISKS FROM ACTUAL GROUNDWATER CONCENTRATION (enter "X" in "YES" box and initial groundwater conc. below)
YES
|  | ENTER | ENTER |  |  | NOTE: SEE SPECIAL INSTRUCTIONS FOR
|  |  | Initial |  |  | METHYLENE CHLORIDE, TRICHLOROETHENE, AND VINYL CHLORIDE
|  | Chemical | groundwater |  |  | ON RESULTS PAGE
|  | CAS No. | conc.,
|  | (numbers only, | CW
|  | no dashes) | (mg/L) |  | Chemical
|  | 71432 |  |  | Benzene
|  | ENTER | ENTER | ENTER | ENTER | ENTER | ENTER | ENTER | ENTER | ENTER |  | ENTER
|  |  | Depth |  | Totals must add up to value of LWT (cell G28) |  |  |  |  | Soil
| MORE | Average | below grade |  |  | Thickness | Thickness |  |  | stratum A |  | User-defined
| ê | soil/ | to bottom | Depth | Thickness | of soil | of soil | Soil |  | SCS |  | stratum A
|  | groundwater | of enclosed | below grade | of soil | stratum B, | stratum C, | stratum | SCS | soil type |  | soil vapor
|  | temperature, | space floor, | to water table, | stratum A, | (Enter value or 0) | (Enter value or 0) | directly above | soil type | (used to estimate | OR | permeability,
|  | TS | LF | LWT | hA | hB | hC | water table, | directly above | soil vapor |  | kv
|  | (oC) | (cm) | (cm) | (cm) | (cm) | (cm) | (Enter A, B, or C) | water table | permeability) |  | (cm2)
|  | 13 | 200 | 352.5 | 252.5 | 50 | 50 | C | S | S
|  | ENTER | ENTER | ENTER | ENTER | ENTER | ENTER | ENTER | ENTER | ENTER | ENTER | ENTER | ENTER
| MORE | Stratum A | Stratum A | Stratum A | Stratum A | Stratum B | Stratum B | Stratum B | Stratum B | Stratum C | Stratum C | Stratum C | Stratum C
| ê | SCS | soil dry | soil total | soil water-filled | SCS | soil dry | soil total | soil water-filled | SCS | soil dry | soil total | soil water-filled
|  | soil type | bulk density, | porosity, | porosity, | soil type | bulk density, | porosity, | porosity, | soil type | bulk density, | porosity, | porosity,
|  |  | rbA | nA | qwA |  | rbB | nB | qwB |  | rbC | nC | qwC
|  |  | (g/cm3) | (unitless) | (cm3/cm3) |  | (g/cm3) | (unitless) | (cm3/cm3) |  | (g/cm3) | (unitless) | (cm3/cm3)
|  |  | 1.66 | 0.375 | 0.054 |  | 1.66 | 0.375 | 0.054 |  | 1.66 | 0.375 | 0.054
|  | ENTER | ENTER | ENTER | ENTER | ENTER | ENTER | ENTER |  | ENTER
| MORE | Enclosed |  | Enclosed | Enclosed |  |  |  |  | Average vapor
| ê | space | Soil-bldg. | space | space | Enclosed | Floor-wall | Indoor |  | flow rate into bldg.
|  | floor | pressure | floor | floor | space | seam crack | air exchange |  | OR
|  | thickness, | differential, | length, | width, | height, | width, | rate, |  | Leave blank to calculate
|  | Lcrack | DP | LB | WB | HB | w | ER |  | Qsoil
|  | (cm) | (g/cm-s2) | (cm) | (cm) | (cm) | (cm) | (1/h) |  | (L/m)
|  | 10 | 40 | 1000 | 1000 | 366 | 0.1 | 0.25 |  | 5
| MORE | ENTER | ENTER | ENTER | ENTER | ENTER | ENTER
| ê | Averaging | Averaging |  |  | Target | Target hazard
|  | time for | time for | Exposure | Exposure | risk for | quotient for
|  | carcinogens, | noncarcinogens, | duration, | frequency, | carcinogens, | noncarcinogens,
|  | ATC | ATNC | ED | EF | TR | THQ
|  | (yrs) | (yrs) | (yrs) | (days/yr) | (unitless) | (unitless)
|  | 70 | 30 | 30 | 350 | 1e-06 | 1
Used to calculate risk-based
| END |  |  |  |  | groundwater concentration.
Reset to Defaults
Lookup Soil Parameters
Lookup Soil Parameters
Lookup Soil Parameters

## CHEMPROPS
|  | Henry's | Henry's | Enthalpy of |  |  | Organic | Pure
|  | law constant | law constant | vaporization at | Normal |  | carbon | component | Unit
Diffusivity | Diffusivity | at reference | reference | the normal | boiling | Critical | partition | water | risk | Reference
in air, | in water, | temperature, | temperature, | boiling point, | point, | temperature, | coefficient, | solubility, | factor, | conc.,
Da | Dw | H | TR | DHv,b | TB | TC | Koc | S | URF | RfC
(cm2/s) | (cm2/s) | (atm-m3/mol) | (oC) | (cal/mol) | (oK) | (oK) | (cm3/g) | (mg/L) | (mg/m3)-1 | (mg/m3)
0.089538 | 1.03e-05 | 0.00555 | 25 | 7342 | 353.15 | 562.05 | 145.8 | 1790 | 7.8e-06 | 0.03
END

## INTERCALCS
|  | Stratum A | Stratum B | Stratum C | Stratum A | Stratum A | Stratum A | Stratum A |  | Total | Air-filled | Water-filled | Floor-
| Source- | soil | soil | soil | effective | soil | soil | soil | Thickness of | porosity in | porosity in | porosity in | wall
Exposure | building | air-filled | air-filled | air-filled | total fluid | intrinsic | relative air | effective vapor | capillary | capillary | capillary | capillary | seam
duration, | separation, | porosity, | porosity, | porosity, | saturation, | permeability, | permeability, | permeability, | zone, | zone, | zone, | zone, | perimeter,
t | LT | qaA | qaB | qaC | Ste | ki | krg | kv | Lcz | ncz | qa,cz | qw,cz | Xcrack
(sec) | (cm) | (cm3/cm3) | (cm3/cm3) | (cm3/cm3) | (cm3/cm3) | (cm2) | (cm2) | (cm2) | (cm) | (cm3/cm3) | (cm3/cm3) | (cm3/cm3) | (cm)
946080000 | 152.5 | 0.321 | 0.321 | 0.321 | 0.0031056 | 9.9767e-08 | 0.99815 | 9.9582e-08 | 17.0455 | 0.375 | 0.12174 | 0.25326 | 4000
LT: Area of; kv: Stratum; Lcz: Stratum; ncz: Stratum | Capillary | Total
| enclosed | Crack- | Crack | Enthalpy of | Henry's law | Henry's law | Vapor | A | B | C | zone | overall
Bldg. | space | to-total | depth | vaporization at | constant at | constant at | viscosity at | effective | effective | effective | effective | effective | Diffusion
ventilation | below | area | below | ave. groundwater | ave. groundwater | ave. groundwater | ave. soil | diffusion | diffusion | diffusion | diffusion | diffusion | path
rate, | grade, | ratio, | grade, | temperature, | temperature, | temperature, | temperature, | coefficient, | coefficient, | coefficient, | coefficient, | coefficient, | length,
Qbuilding | AB | h | Zcrack | DHv,TS | HTS | H'TS | mTS | DeffA | DeffB | DeffC | Deffcz | DeffT | Ld
(cm3/s) | (cm2) | (unitless) | (cm) | (cal/mol) | (atm-m3/mol) | (unitless) | (g/cm-s) | (cm2/s) | (cm2/s) | (cm2/s) | (cm2/s) | (cm2/s) | (cm)
25416.6667 | 1800000 | 0.00022222 | 200 | 8090.4639 | 0.0031304 | 0.13331 | 0.00017634 | 0.014475 | 0.014475 | 0.014475 | 0.00057908 | 0.0039311 | 152.5
[6 empty] | Exponent of | Infinite
|  |  | Average | Crack |  | equivalent | source | Infinite
Convection | Source |  | vapor | effective |  | foundation | indoor | source | Unit
path | vapor | Crack | flow rate | diffusion | Area of | Peclet | attenuation | bldg. | risk | Reference
length, | conc., | radius, | into bldg., | coefficient, | crack, | number, | coefficient, | conc., | factor, | conc.,
Lp | Csource | rcrack | Qsoil | Dcrack | Acrack | exp(Pef) | a | Cbuilding | URF | RfC
(cm) | (mg/m3) | (cm) | (cm3/s) | (cm2/s) | (cm2) | (unitless) | (unitless) | (mg/m3) | (mg/m3)-1 | (mg/m3)
200 | 133.3128 | 0.1 | 83.3333 | 0.014475 | 400 | 3.2189e+62 | 0.0011726 | 0.15633 | 7.8e-06 | 0.03
END

## RESULTS
| RISK-BASED GROUNDWATER CONCENTRATION CALCULATIONS: |  |  |  |  | INCREMENTAL RISK CALCULATIONS:
[6 empty] | Incremental | Hazard
| Indoor | Indoor | Risk-based | Pure | Final | risk from | quotient
| exposure | exposure | indoor | component | indoor | vapor | from vapor
| groundwater | groundwater | exposure | water | exposure | intrusion to | intrusion to
| conc., | conc., | groundwater | solubility, | groundwater | indoor air, | indoor air,
| carcinogen | noncarcinogen | conc., | S | conc., | carcinogen | noncarcinogen
| (mg/L) | (mg/L) | (mg/L) | (mg/L) | (mg/L) | (unitless) | (unitless)
| 1.9956 | 200.1293 | 1.9956 | 1790000 | 1.9956 | NA | NA
MESSAGE AND ERROR SUMMARY BELOW: (DO NOT USE RESULTS IF ERRORS ARE PRESENT)
MESSAGE: The values of Csource and Cbuilding on the INTERCALCS worksheet are based on unity and do not represent actual values.
SCROLL
DOWN
TO "END"
END
NOTE: methylene chloride, trichloroethene, and vinyl chloride must have an adjustment factor applied because they are considered mutagens and USEPA applies different calculations to these three chemicals. The factors are: methylene chloride, 0.40; trichloroethene, 0.72; vinyl chloride, 0.29. For these three chemicals, the J&E result is multiplied by the chemical specific factor.

## VLOOKUP
Soil Properties Lookup Table | [7 empty] | Bulk Density
SCS Soil Type | Ks (cm/h) | a1 (1/cm) | N (unitless) | M (unitless) | n (cm3/cm3) | qr (cm3/cm3) | Mean Grain Diameter (cm) | (g/cm3) | qw (cm3/cm3) | SCS Soil Name
C | 0.61 | 0.01496 | 1.253 | 0.2019 | 0.459 | 0.098 | 0.0092 | 1.43 | 0.215 | Clay
CL | 0.34 | 0.01581 | 1.416 | 0.2938 | 0.442 | 0.079 | 0.016 | 1.48 | 0.168 | Clay Loam
L | 0.5 | 0.01112 | 1.472 | 0.3207 | 0.399 | 0.061 | 0.02 | 1.59 | 0.148 | Loam
LS | 4.38 | 0.03475 | 1.746 | 0.4273 | 0.39 | 0.049 | 0.04 | 1.62 | 0.076 | Loamy Sand
S | 26.78 | 0.03524 | 3.177 | 0.6852 | 0.375 | 0.053 | 0.044 | 1.66 | 0.054 | Sand
SC | 0.47 | 0.03342 | 1.208 | 0.1722 | 0.385 | 0.117 | 0.025 | 1.63 | 0.197 | Sandy Clay
SCL | 0.55 | 0.02109 | 1.33 | 0.2481 | 0.384 | 0.063 | 0.029 | 1.63 | 0.146 | Sandy Clay Loam
SI | 1.82 | 0.00658 | 1.679 | 0.4044 | 0.489 | 0.05 | 0.0046 | 1.35 | 0.167 | Silt
SIC | 0.4 | 0.01622 | 1.321 | 0.243 | 0.481 | 0.111 | 0.0039 | 1.38 | 0.216 | Silty Clay
SICL | 0.46 | 0.00839 | 1.521 | 0.3425 | 0.482 | 0.09 | 0.0056 | 1.37 | 0.198 | Silty Clay Loam
SIL | 0.76 | 0.00506 | 1.663 | 0.3987 | 0.439 | 0.065 | 0.011 | 1.49 | 0.18 | Silt Loam
SL | 1.6 | 0.02667 | 1.449 | 0.3099 | 0.387 | 0.039 | 0.03 | 1.62 | 0.103 | Sandy Loam
2012 Chemical Properties Lookup Table
|  | Organic |  |  | Pure |  | Henry's | Henry's |  |  | Enthalpy of
|  | carbon |  |  | component |  | law constant | law constant | Normal |  | vaporization at | Unit
|  | partition | Diffusivity | Diffusivity | water | Henry's | at reference | reference | boiling | Critical | the normal | risk | Reference
|  | coefficient, | in air, | in water, | solubility, | law constant | temperature, | temperature, | point, | temperature, | boiling point, | factor, | conc.,
|  | Koc | Da | Dw | S | H' | H | TR | TB | TC | DHv,b | URF | RfC
CAS No. | Chemical | (cm3/g) | (cm2/s) | (cm2/s) | (mg/L) | (unitless) | (atm-m3/mol) | (oC) | (oK) | (oK) | (cal/mol) | (mg/m3)-1 | (mg/m3)
56235 | Carbon tetrachloride | 43.89 | 0.057143 | 9.7849e-06 | 793 | 1.1284 | 0.0276 | 25 | 349.95 | 556.35 | 7127 | 6e-06 | 0.1
67641 | Acetone | 2.364 | 0.10592 | 1.15e-05 | 1000000 | 0.0014309 | 3.5e-05 | 25 | 328.65 | 508 | 6955 | 0 | 31
67663 | Chloroform | 31.82 | 0.07692 | 1.09e-05 | 7950 | 0.15004 | 0.00367 | 25 | 334.25 | 536.4 | 6988 | 2.3e-05 | 0.098
71432 | Benzene | 145.8 | 0.089538 | 1.03e-05 | 1790 | 0.2269 | 0.00555 | 25 | 353.15 | 562.05 | 7342 | 7.8e-06 | 0.03
71556 | 1,1,1-Trichloroethane | 43.89 | 0.064817 | 9.599e-06 | 1290 | 0.70319 | 0.0172 | 25 | 347.15 | 584.65 | 7136 | 0 | 5
74839 | Methyl bromide | 13.22 | 0.1005 | 1.35e-05 | 15200 | 0.30008 | 0.00734 | 25 | 276.65 | 467.15 | 5714 | 0 | 0.005
74873 | Methyl chloride (chloromethane) | 13.22 | 0.12396 | 1.36e-05 | 5320 | 0.36059 | 0.00882 | 25 | 249.15 | 416.25 | 5114.6 | 0 | 0.09
75003 | Chloroethane (ethyl chloride) | 21.73 | 0.10375 | 1.16e-05 | 6710 | 0.4538 | 0.0111 | 25 | 285.45 | 460.15 | 5879.4 | 0 | 10
75014 | Vinyl chloride (chloroethene) | 21.73 | 0.10712 | 1.2e-05 | 8800 | 1.1365 | 0.0278 | 25 | 259.85 | 424.61 | 5250 | 4.4e-06 | 0.1
75092 | Methylene chloride | 21.73 | 0.099939 | 1.25e-05 | 13000 | 0.13287 | 0.00325 | 25 | 313.15 | 510 | 6706 | 1e-08 | 0.6
75150 | Carbon disulfide | 21.73 | 0.10645 | 1.3e-05 | 2160 | 0.58872 | 0.0144 | 25 | 319.15 | 553.15 | 6391 | 0 | 0.7
75252 | Bromoform | 31.82 | 0.035732 | 1.04e-05 | 3100 | 0.021872 | 0.000535 | 25 | 422.25 | 696 | 9479 | 1.1e-06 | 0
75274 | Bromodichloromethane | 31.82 | 0.056263 | 1.07e-05 | 3030 | 0.086672 | 0.00212 | 25 | 363.15 | 585.85 | 7800 | 3.7e-05 | 0
75343 | 1,1-Dichloroethane | 31.82 | 0.083645 | 1.06e-05 | 5040 | 0.22976 | 0.00562 | 25 | 330.55 | 534.65 | 6895 | 1.6e-06 | 0
75354 | 1,1-Dichloroethylene | 31.82 | 0.086314 | 1.1e-05 | 2420 | 1.067 | 0.0261 | 25 | 304.75 | 493.95 | 6247 | 0 | 0.2
75650 | Tertiary butyl alcohol (TBA) | 2.111 | 0.0985 | 1.14e-05 | 1000000 | 0.00036996 | 9.05e-06 | 25 | 355.55 | 508 | 9338 | 0 | 0
75694 | Trichlorofluoromethane | 43.89 | 0.065356 | 1e-05 | 1100 | 3.9657 | 0.097 | 25 | 296.85 | 471.15 | 5998.9 | 0 | 0.7
75718 | Dichlorodifluoromethane | 43.89 | 0.076029 | 1.08e-05 | 280 | 14.0229 | 0.343 | 25 | 243.35 | 385 | 9421.3609 | 0 | 0.1
76131 | 1,1,2-Trichloro-1,2,2-trifluoroethane | 196.8 | 0.037566 | 8.592e-06 | 170 | 21.5045 | 0.526 | 25 | 320.85 | 487.45 | 6462.56 | 0 | 30
78875 | 1,2-Dichloropropane | 60.7 | 0.07334 | 9.725e-06 | 2800 | 0.11529 | 0.00282 | 25 | 368.65 | 572 | 7590 | 1e-05 | 0.004
78933 | 2-Butanone | 4.51 | 0.091444 | 1.02e-05 | 223000 | 0.0023262 | 5.69e-05 | 25 | 352.65 | 536.7 | 7480.7 | 0 | 5
79005 | 1,1,2-Trichloroethane | 60.7 | 0.06689 | 1e-05 | 4590 | 0.033688 | 0.000824 | 25 | 386.95 | 602 | 8322 | 1.6e-05 | 0.0002
79016 | Trichloroethylene | 60.7 | 0.068662 | 1.02e-05 | 1280 | 0.4027 | 0.00985 | 25 | 360.35 | 573.35 | 7505 | 4.1e-06 | 0.002
79345 | 1,1,2,2-Tetrachloroethane | 94.94 | 0.048921 | 9.2902e-06 | 2830 | 0.015004 | 0.000367 | 25 | 419.65 | 661.15 | 8996 | 5.8e-05 | 0
87683 | Hexachloro-1,3-butadiene | 845.2 | 0.026745 | 7.0264e-06 | 3.2 | 0.4211 | 0.0103 | 25 | 488.15 | 738 | 10206 | 2.2e-05 | 0
91203 | Naphthalene | 1544 | 0.060499 | 8.377e-06 | 31 | 0.017989 | 0.00044 | 25 | 491.05 | 748.4 | 10373 | 3.4e-05 | 0.003
91576 | 2-Methylnaphthalene | 2478 | 0.052432 | 7.7811e-06 | 24.6 | 0.021177 | 0.000518 | 25 | 514.25 | 761 | 12600 | 1.1e-06 | 0
95498 | 2-Chlorotoluene (o-chlorotoluene) | 382.9 | 0.062903 | 8.7194e-06 | 374 | 0.14595 | 0.00357 | 25 | 432.15 | 654.25 | 9958 | 0 | 0
95501 | 1,2-Dichlorobenzene | 382.9 | 0.05617 | 8.9213e-06 | 156 | 0.078495 | 0.00192 | 25 | 453.15 | 690.35 | 9700 | 0 | 0.2
95636 | 1,2,4-Trimethylbenzene | 614.3 | 0.060675 | 7.9209e-06 | 57 | 0.25184 | 0.00616 | 25 | 442.45 | 649.28 | 9369 | 0 | 0.007
100414 | Ethylbenzene | 446.1 | 0.068465 | 8.4558e-06 | 169 | 0.32216 | 0.00788 | 25 | 409.25 | 617.15 | 8501 | 2.5e-06 | 1
100425 | Styrene | 446.1 | 0.071114 | 8.7838e-06 | 310 | 0.11243 | 0.00275 | 25 | 418.15 | 636.85 | 8737 | 0 | 1
106467 | 1,4-Dichlorobenzene | 375.3 | 0.055043 | 8.679e-06 | 81.3 | 0.098528 | 0.00241 | 25 | 447.15 | 680.65 | 9271 | 1.1e-05 | 0.8
106934 | 1,2-Dibromoethane (ethylene dibromide) | 39.6 | 0.043035 | 1.04e-05 | 3910 | 0.026574 | 0.00065 | 25 | 404.75 | 582.95 | 8310.03 | 0.0006 | 0.009
106990 | 1,3-Butadiene | 39.6 | 0.10035 | 1.03e-05 | 735 | 3.009 | 0.0736 | 25 | 268.75 | 434.95 | 5370.33 | 3e-05 | 0.002
107051 | 3-Chloropropene (allyl chloride) | 39.6 | 0.093607 | 1.08e-05 | 3370 | 0.44971 | 0.011 | 25 | 318.25 | 514.26 | 6940 | 6e-06 | 0.001
107062 | 1,2-Dichloroethane | 39.6 | 0.085722 | 1.1e-05 | 8600 | 0.048242 | 0.00118 | 25 | 356.65 | 563.15 | 7643 | 2.6e-05 | 0.007
108101 | Methylisobutylketone (4-methyl-2-pentanone) | 12.6 | 0.06978 | 8.3477e-06 | 19000 | 0.0056419 | 0.000138 | 25 | 389.65 | 574.6 | 8243.11 | 0 | 3
108883 | Toluene | 233.9 | 0.077805 | 9.2045e-06 | 526 | 0.27146 | 0.00664 | 25 | 383.75 | 591.75 | 7930 | 0 | 5
108907 | Chlorobenzene | 233.9 | 0.072131 | 9.4765e-06 | 498 | 0.12715 | 0.00311 | 25 | 404.85 | 632 | 8410 | 0 | 0.05
110543 | Hexane | 131.5 | 0.073106 | 8.1657e-06 | 9.5 | 73.5895 | 1.8 | 25 | 341.85 | 507.38 | 6895.15 | 0 | 0.7
110827 | Cyclohexane | 145.8 | 0.079975 | 9.1079e-06 | 55 | 6.1325 | 0.15 | 25 | 353.85 | 553.55 | 7155 | 0 | 6
120821 | 1,2,4-Trichlorobenzene | 1356 | 0.039599 | 8.4033e-06 | 49 | 0.058054 | 0.00142 | 25 | 486.65 | 726.45 | 10471 | 0 | 0.002
124481 | Chlorodibromomethane | 31.82 | 0.036636 | 1.06e-05 | 2700 | 0.032011 | 0.000783 | 25 | 393.15 | 678.2 | 5900 | 2.7e-05 | 0
127184 | Tetrachloroethylene | 94.94 | 0.050466 | 9.4551e-06 | 206 | 0.72363 | 0.0177 | 25 | 394.45 | 620.25 | 8288 | 2.6e-07 | 0.04
156592 | cis-1,2-Dichloroethylene | 39.6 | 0.088409 | 1.13e-05 | 6410 | 0.1668 | 0.00408 | 25 | 328.15 | 544.2 | 7192 | 0 | 0
156605 | trans-1,2-Dichloroethylene | 39.6 | 0.087613 | 1.12e-05 | 4520 | 0.1668 | 0.00408 | 25 | 328.15 | 516.7 | 6717 | 0 | 0.06
540590 | 1,2-Dichloroethene (total, avg. of 2 J&E values) | 39.6 | 0.090036 | 1.05e-05 | 3500 | 0.1668 | 0.00408 | 25 | 328.15 | 530.25 | 6954 | 0 | 0
541731 | 1,3-Dichlorobenzene | 375.3 | 0.0692 | 7.86e-06 | 125 | 0.10751 | 0.00263 | 25 | 446.15 | 688.45 | 9230.18 | 0 | 0
542756 | 1,3-Dichloropropene | 72.17 | 0.076273 | 1.01e-05 | 2800 | 0.14513 | 0.00355 | 25 | 385.15 | 587.38 | 7900 | 4e-06 | 0.02
593602 | Bromoethene | 21.73 | 0.086224 | 1.17e-05 | 10358 | 0.50286 | 0.0123 | 25 | 288.95 | 463.51 | 5401 | 3.2e-05 | 0.003
1330207 | Xylenes (total, avg. of 3 J&E values) | 382.9 | 0.084739 | 9.9011e-06 | 106 | 0.21177 | 0.00518 | 25 | 411.65 | 621.18 | 8570 | 0 | 0.1
1634044 | MTBE | 11.56 | 0.075268 | 8.5905e-06 | 51000 | 0.023998 | 0.000587 | 25 | 328.35 | 497.1 | 6677.66 | 2.6e-07 | 3
7439976 | Mercury (elemental) | 26000 | 0.0307 | 6.3e-06 | 0.06 | 0.467 | 0.0114 | 25 | 629.75 | 1735.15 | 14127 | 0 | 0.0003