## Master database
| Chemical | CAS No. | 2018 Standards Inhalation Unit Risk Factor (µg/m3)-1 | 2018 Standards Inhalation Reference Concentration (mg/m3) | 2018 Standards Soil Reporting Limit (mg/kg) | 2018 Standards Ambient background (mg/kg) | 2018 Standards Water Solubility (mg/L) | 2018 Standards Henry's Law Constant (atm-m3/mol),25°C | 2018 Standards Henry's Law Constant (dimensionless, 25°C) | 2018 Standards Air Diffusivity (cm2/sec) | 2018 Standards Water Diffusivity (cm2/sec) | 2018 Standards Koc (L/kg) | 2018 Standards Kd (L/kg)
1 | Acenaphthene | 83-32-9 | NA | NA | 0.17 | NA | 3.9 | 0.000184 | 0.0075224 | 0.050614 | 8.33e-06 | 5027 | NA
3 | Acetone (2-Propanone) | 67-64-1 | NA | NA | 0.01 | NA | 1000000 | 3.5e-05 | 0.0014309 | 0.10592 | 1.1471e-05 | 2.364 | NA
4 | Acetophenone | 98-86-2 | NA | NA | 0.33 | NA | 6130 | 1.04e-05 | 0.00042518 | 0.065222 | 8.7228e-06 | 51.85 | NA
7 | Aldrin | 309-00-2 | NA | NA | 0.0017 | NA | 0.017 | 4.4e-05 | 0.0017989 | 0.022812 | 5.8402e-06 | 82020 | NA
8 | Aluminum (total) | 7429-90-5 | NA | 0.005 | 20 | NA | NA | 0 | 0 | NA | NA | NA | 1500
9 | Anthracene | 120-12-7 | NA | NA | 0.17 | NA | 0.0434 | 5.56e-05 | 0.0022731 | 0.038973 | 7.8522e-06 | 16360 | NA
10 | Antimony (total) | 7440-36-0 | NA | NA | 1 | NA | NA | 0 | 0 | NA | NA | NA | 45
11 | Arsenic (total) | 7440-38-2 | 0.0043 | NA | 0.5 | 19 | NA | 0 | 0 | NA | NA | NA | 26
12 | Atrazine | 1912-24-9 | NA | NA | 0.33 | NA | 34.7 | 2.36e-09 | 9.6484e-08 | 0.026466 | 6.8378e-06 | 224.5 | NA
13 | Barium (total) | 7440-39-3 | NA | 0.0005 | 5 | NA | NA | 0 | 0 | NA | NA | NA | 17
14 | Benzaldehyde | 100-52-7 | NA | NA | 0.33 | NA | 6950 | 2.67e-05 | 0.0010916 | 0.074393 | 9.4627e-06 | 11.09 | NA
15 | Benzene | 71-43-2 | 7.8e-06 | 0.03 | 0.005 | NA | 1790 | 0.00555 | 0.2269 | 0.089534 | 1.0263e-05 | 145.8 | NA
17 | Benzo(a)anthracene (1,2-Benzanthracene) | 56-55-3 | 6e-05 | NA | 0.17 | NA | 0.0094 | 1.2e-05 | 0.00049059 | 0.026114 | 6.7495e-06 | 176900 | NA
18 | Benzo(a)pyrene | 50-32-8 | 0.0006 | 2e-06 | 0.17 | NA | 0.00162 | 4.57e-07 | 1.8683e-05 | 0.047583 | 5.5597e-06 | 587400 | NA
19 | Benzo(b)fluoranthene (3,4-Benzofluoranthene) | 205-99-2 | 6e-05 | NA | 0.17 | NA | 0.0015 | 6.57e-07 | 2.686e-05 | 0.047583 | 5.5597e-06 | 599400 | NA
21 | Benzo(k)fluoranthene | 207-08-9 | 6e-06 | NA | 0.17 | NA | 0.0008 | 5.84e-07 | 2.3875e-05 | 0.047583 | 5.5597e-06 | 587400 | NA
23 | Beryllium | 7440-41-7 | 0.0024 | 2e-05 | 0.5 | NA | NA | 0 | 0 | NA | NA | NA | 35
24 | 1,1'-Biphenyl | 92-52-4 | NA | NA | 0.17 | NA | 7.48 | 0.000308 | 0.012592 | 0.047059 | 7.5618e-06 | 5129 | NA
25 | Bis(2-chloroethoxy)methane | 111-91-1 | NA | NA | 0.17 | NA | 7800 | 3.85e-06 | 0.0001574 | 0.061186 | 7.1492e-06 | 14.38 | NA
26 | Bis(2-chloroethyl)ether | 111-44-4 | NA | NA | 0.33 | NA | 17200 | 1.7e-05 | 0.00069501 | 0.056719 | 8.707e-06 | 32.21 | NA
27 | Bis(2-ethylhexyl)phthalate | 117-81-7 | NA | NA | 0.17 | NA | 0.27 | 2.7e-07 | 1.1038e-05 | 0.01734 | 4.1807e-06 | 119600 | NA
28 | Bromodichloromethane (Dichlorobromomethane) | 75-27-4 | NA | NA | 0.005 | NA | 3030 | 0.00212 | 0.086672 | 0.056263 | 1.0731e-05 | 31.82 | NA
30 | Bromoform | 75-25-2 | NA | NA | 0.005 | NA | 3100 | 0.000535 | 0.021872 | 0.035732 | 1.0356e-05 | 31.82 | NA
31 | Bromomethane (Methyl bromide) | 74-83-9 | NA | 0.005 | 0.005 | NA | 15200 | 0.00734 | 0.30008 | 0.1005 | 1.3468e-05 | 13.22 | NA
33 | 2-Butanone (Methyl ethyl ketone) (MEK) | 78-93-3 | NA | 5 | 0.01 | NA | 223000 | 5.69e-05 | 0.0023262 | 0.091446 | 1.0193e-05 | 4.51 | NA
34 | Butylbenzyl phthalate | 85-68-7 | NA | NA | 0.17 | NA | 2.69 | 1.26e-06 | 5.1513e-05 | 0.020832 | 5.1733e-06 | 7155 | NA
35 | Cadmium | 7440-43-9 | 0.0018 | 1e-05 | 0.5 | NA | NA | 0 | 0 | NA | NA | NA | 23
36 | Caprolactam | 105-60-2 | NA | 0.0022 | 0.33 | NA | 772000 | 2.53e-08 | 1.0343e-06 | 0.069242 | 8.9994e-06 | 24.5 | NA
38 | Carbon disulfide | 75-15-0 | NA | 0.7 | 0.005 | NA | 2160 | 0.0144 | 0.58872 | 0.10644 | 1.2977e-05 | 21.73 | NA
39 | Carbon tetrachloride | 56-23-5 | 6e-06 | 0.1 | 0.005 | NA | 793 | 0.0276 | 1.1284 | 0.057143 | 9.7849e-06 | 43.89 | NA
40 | Chlordane (alpha and gamma forms summed) | 57-74-9 | NA | 0.0007 | 0.0017 | NA | 0.056 | 4.86e-05 | 0.0019869 | 0.0179 | 4.37e-06 | 67540 | NA
41 | 4-Chloroaniline | 106-47-8 | NA | NA | 0.17 | NA | 3900 | 1.16e-06 | 4.7424e-05 | 0.070385 | 1.0253e-05 | 112.7 | NA
42 | Chlorobenzene | 108-90-7 | NA | 0.05 | 0.005 | NA | 498 | 0.00311 | 0.12715 | 0.07213 | 9.4765e-06 | 233.9 | NA
44 | Chloroethane (Ethyl chloride) | 75-00-3 | NA | 10 | 0.005 | NA | 6710 | 0.0111 | 0.4538 | 0.10376 | 1.1619e-05 | 21.73 | NA
45 | Chloroform | 67-66-3 | NA | 0.098 | 0.005 | NA | 7950 | 0.00367 | 0.15004 | 0.07692 | 1.0891e-05 | 31.82 | NA
46 | Chloromethane (Methyl chloride) | 74-87-3 | NA | 0.09 | 0.005 | NA | 5320 | 0.00882 | 0.36059 | 0.12396 | 1.3648e-05 | 13.22 | NA
48 | 2-Chloronaphthalene | 91-58-7 | NA | NA | 0.17 | NA | 11.7 | 0.00032 | 0.013082 | 0.044691 | 7.7301e-06 | 2478 | NA
49 | 2-Chlorophenol (o-Chlorophenol) | 95-57-8 | NA | NA | 0.17 | NA | 11300 | 1.12e-05 | 0.00045789 | 0.066118 | 9.4784e-06 | 398 | NA
52 | Chrysene | 218-01-9 | 6e-07 | NA | 0.17 | NA | 0.002 | 5.23e-06 | 0.00021382 | 0.026114 | 6.7495e-06 | 180500 | NA
53 | Cobalt (total) | 7440-48-4 | 0.009 | 6e-06 | 0.5 | NA | NA | 0 | 0 | NA | NA | NA | 45
54 | Copper (total) | 7440-50-8 | NA | NA | 1 | NA | NA | 0 | 0 | NA | NA | NA | 35
55 | Cyanide | 57-12-5 | NA | 0.0008 | 0.5 | NA | NA | 0 | 0 | NA | NA | NA | 9.9
56 | Cyclohexane | 110-82-7 | NA | 6 | 0.005 | NA | 55 | 0.15 | 6.1325 | 0.079973 | 9.1077e-06 | 145.8 | NA
57 | 4,4'-DDD (p,p'-TDE) | 72-54-8 | NA | NA | 0.0033 | NA | 0.09 | 6.6e-06 | 0.00026983 | 0.040608 | 4.7447e-06 | 117500 | NA
58 | 4,4'-DDE (p,p'-DDX) | 72-55-9 | NA | NA | 0.0033 | NA | 0.04 | 4.16e-05 | 0.0017007 | 0.023 | 5.8592e-06 | 117500 | NA
59 | 4,4'-DDT | 50-29-3 | NA | NA | 0.0033 | NA | 0.0055 | 8.32e-06 | 0.00034015 | 0.037933 | 4.4322e-06 | 168600 | NA
60 | Dibenz(a,h)anthracene | 53-70-3 | 0.0006 | NA | 0.17 | NA | 0.00249 | 1.41e-07 | 5.7645e-06 | 0.044567 | 5.2073e-06 | 1912000 | NA
61 | Dibromochloromethane (Chlorodibromomethane) | 124-48-1 | NA | NA | 0.005 | NA | 2700 | 0.000783 | 0.032011 | 0.036636 | 1.0561e-05 | 31.82 | NA
62 | 1,2-Dibromo-3-chloropropane | 96-12-8 | 0.006 | 0.0002 | 0.005 | NA | 1230 | 0.000147 | 0.0060098 | 0.032135 | 8.9048e-06 | 115.8 | NA
63 | 1,2-Dibromoethane (Ethylene dibromide) | 106-93-4 | 0.0006 | 0.009 | 0.005 | NA | 3910 | 0.00065 | 0.026574 | 0.043035 | 1.0439e-05 | 39.6 | NA
64 | 1,2-Dichlorobenzene (o-Dichlorobenzene) | 95-50-1 | NA | 0.2 | 0.005 | NA | 156 | 0.00192 | 0.078496 | 0.05617 | 8.9213e-06 | 382.9 | NA
65 | 1,3-Dichlorobenzene (m-Dichlorobenzene) | 541-73-1 | NA | NA | 0.005 | NA | 125 | 0.00263 | 0.10751 | 0.0692 | 7.86e-06 | 375.3 | NA
66 | 1,4-Dichlorobenzene (p-Dichlorobenzene) | 106-46-7 | NA | 0.8 | 0.005 | NA | 81.3 | 0.00241 | 0.098528 | 0.055043 | 8.6797e-06 | 375.3 | NA
67 | 3,3'-Dichlorobenzidine | 91-94-1 | NA | NA | 0.33 | NA | 3.1 | 2.84e-11 | 1.1611e-09 | 0.047482 | 5.5478e-06 | 3190 | NA
68 | Dichlorodifluoromethane (Freon 12) | 75-71-8 | NA | NA | 0.005 | NA | 280 | 0.343 | 14.0229 | 0.076029 | 1.0839e-05 | 43.89 | NA
69 | 1,1-Dichloroethane | 75-34-3 | NA | NA | 0.005 | NA | 5040 | 0.00562 | 0.22976 | 0.083645 | 1.0621e-05 | 31.82 | NA
70 | 1,2-Dichloroethane | 107-06-2 | NA | 0.007 | 0.005 | NA | 8600 | 0.00118 | 0.048242 | 0.085722 | 1.0995e-05 | 39.6 | NA
71 | 1,1-Dichloroethene (1,1-Dichloroethylene) | 75-35-4 | NA | 0.02 | 0.005 | NA | 2420 | 0.0261 | 1.067 | 0.086311 | 1.0956e-05 | 31.82 | NA
72 | 1,2-Dichloroethene (cis) (c-1,2-Dichloroethylene) | 156-59-2 | NA | NA | 0.005 | NA | 6410 | 0.00408 | 0.1668 | 0.088406 | 1.1335e-05 | 39.6 | NA
73 | 1,2-Dichloroethene (trans) (t-1,2-Dichloroethylene) | 156-60-5 | NA | NA | 0.005 | NA | 4520 | 0.00938 | 0.38348 | 0.087609 | 1.1191e-05 | 39.6 | NA
75 | 2,4-Dichlorophenol | 120-83-2 | NA | NA | 0.17 | NA | 5500 | 4.29e-06 | 0.00017538 | 0.048577 | 8.6786e-06 | 159 | NA
76 | 1,2-Dichloropropane | 78-87-5 | 3.7e-06 | 0.004 | 0.005 | NA | 2800 | 0.00282 | 0.11529 | 0.07334 | 9.7252e-06 | 60.7 | NA
77 | 1,3-Dichloropropene (total) | 542-75-6 | 4e-06 | 0.02 | 0.005 | NA | 2800 | 0.00355 | 0.14513 | 0.076272 | 1.0123e-05 | 72.17 | NA
78 | Dieldrin | 60-57-1 | NA | NA | 0.0033 | NA | 0.195 | 1e-05 | 0.00040883 | 0.023286 | 6.0062e-06 | 20090 | NA
79 | Diethylphthalate | 84-66-2 | NA | NA | 0.17 | NA | 1080 | 6.1e-07 | 2.4939e-05 | 0.026074 | 6.7227e-06 | 104.9 | NA
80 | 2,4-Dimethylphenol | 105-67-9 | NA | NA | 0.17 | NA | 7870 | 9.51e-07 | 3.8879e-05 | 0.062245 | 8.314e-06 | 491.8 | NA
82 | Di-n-butyl phthalate | 84-74-2 | NA | NA | 0.17 | NA | 11.2 | 1.81e-06 | 7.3998e-05 | 0.021436 | 5.3255e-06 | 1157 | NA
84 | 2,4-Dinitrophenol | 51-28-5 | NA | NA | 0.33 | NA | 2790 | 8.6e-08 | 3.5159e-06 | 0.04067 | 9.0756e-06 | 0.0178 | NA
87 | 2,4-Dinitrotoluene/2,6-Dinitrotoluene (mixture) | 25321-14-6 | NA | NA | 0.17 | NA | 270 | 3.97e-07 | 1.623e-05 | 0.059131 | 6.909e-06 | 587.4 | NA
88 | Di-n-octyl phthalate | 117-84-0 | NA | NA | 0.33 | NA | 0.022 | 2.57e-06 | 0.00010506 | 0.035559 | 4.1548e-06 | 140800 | NA
89 | 1,4-Dioxane | 123-91-1 | 5e-06 | 0.03 | 0.067 | NA | 1000000 | 4.8e-06 | 0.00019624 | 0.087374 | 1.0541e-05 | 2.633 | NA
91 | Endosulfan I and Endosulfan II (alpha and beta) (summed) | 115-29-7 | NA | NA | 0.0033 | NA | 0.325 | 6.5e-05 | 0.0026574 | 0.022484 | 5.7628e-06 | 6761 | NA
93 | Endrin | 72-20-8 | NA | NA | 0.0033 | NA | 0.25 | 6.36e-06 | 0.00026 | 0.036158 | 4.2248e-06 | 20090 | NA
94 | Ethylbenzene | 100-41-4 | 2.5e-06 | 1 | 0.005 | NA | 169 | 0.00788 | 0.32216 | 0.068465 | 8.4558e-06 | 446.1 | NA
95 | Extractable Petroleum Hydrocarbons (No. 2 Fuel Oil and Diesel) | various | NA | NA | 80 | NA | NA |  | NA | NA | NA | NA | NA
95 | Extractable Petroleum Hydrocarbons (Other) | various | NA | NA | 80 | NA | NA |  | NA | NA | NA | NA | NA
96 | Fluoranthene | 206-44-0 | NA | NA | 0.33 | NA | 0.26 | 8.86e-06 | 0.00036222 | 0.027596 | 7.1827e-06 | 55450 | NA
97 | Fluorene | 86-73-7 | NA | NA | 0.17 | NA | 1.69 | 9.62e-05 | 0.0039329 | 0.043974 | 7.889e-06 | 9160 | NA
98 | alpha-HCH (alpha-BHC) | 319-84-6 | NA | NA | 0.0017 | NA | 2 | 6.7e-06 | 0.00027392 | 0.043284 | 5.0574e-06 | 2807 | NA
99 | beta-HCH (beta-BHC) | 319-85-7 | NA | NA | 0.0017 | NA | 0.24 | 4.4e-06 | 1.7988e-05 | 0.027667 | 7.3955e-06 | 2807 | NA
100 | Heptachlor | 76-44-8 | NA | NA | 0.0017 | NA | 0.18 | 0.000294 | 0.01202 | 0.022344 | 5.6959e-06 | 41260 | NA
101 | Heptachlor epoxide | 1024-57-3 | NA | NA | 0.0017 | NA | 0.2 | 2.1e-05 | 0.00085854 | 0.024001 | 6.2475e-06 | 10110 | NA
102 | Hexachlorobenzene | 118-74-1 | NA | NA | 0.17 | NA | 0.0062 | 0.0017 | 0.069501 | 0.028974 | 7.8497e-06 | 6195 | NA
103 | Hexachloro-1,3-butadiene | 87-68-3 | NA | NA | 0.17 | NA | 3.2 | 0.0103 | 0.4211 | 0.026744 | 7.0264e-06 | 845.2 | NA
104 | Hexachlorocyclopentadiene | 77-47-4 | NA | 0.0002 | 0.33 | NA | 1.8 | 0.027 | 1.1038 | 0.027238 | 7.217e-06 | 1404 | NA
105 | Hexachloroethane | 67-72-1 | NA | 0.03 | 0.17 | NA | 50 | 0.00389 | 0.15904 | 0.032094 | 8.8904e-06 | 196.8 | NA
106 | n-Hexane | 110-54-3 | NA | 0.7 | NA | NA | 9.5 | 1.8 | 73.5895 | 0.073108 | 8.1658e-06 | 131.5 | NA
107 | 2-Hexanone | 591-78-6 | NA | 0.03 | 0.01 | NA | 17200 | 9.32e-05 | 0.0038103 | 0.070356 | 8.4404e-06 | 14.98 | NA
108 | Indeno(1,2,3-cd)pyrene | 193-39-5 | 6e-05 | NA | 0.17 | NA | 0.00019 | 3.48e-07 | 1.4227e-05 | 0.044784 | 5.2327e-06 | 1951000 | NA
110 | Isophorone | 78-59-1 | NA | 2 | 0.17 | NA | 12000 | 6.64e-06 | 0.00027146 | 0.052505 | 7.5296e-06 | 65.15 | NA
111 | Isopropylbenzene | 98-82-8 | NA | 0.4 | 0.005 | NA | 61.3 | 0.0115 | 0.47016 | 0.060304 | 7.8566e-06 | 697.8 | NA
112 | Lead (total) | 7439-92-1 | NA | NA | 0.5 | NA | NA | 0 | 0 | NA | NA | NA | 900
113 | Lindane (gamma-HCH)(gamma-BHC) | 58-89-9 | NA | NA | 0.0017 | NA | 7.3 | 5.14e-06 | 0.00021014 | 0.043284 | 5.0574e-06 | 2807 | NA
115 | Manganese (total) | 7439-96-5 | NA | 5e-05 | 0.5 | NA | NA | 0 | 0 | NA | NA | NA | 65
116 | Mercury (total) | 7439-97-6 | NA | 0.0003 | 0.1 | NA | NA | 0 | 0 | NA | NA | NA | 0.2
117 | Methoxychlor | 72-43-5 | NA | NA | 0.017 | NA | 0.1 | 2.03e-07 | 8.2993e-06 | 0.022085 | 5.5926e-06 | 26890 | NA
118 | Methyl acetate | 79-20-9 | NA | NA | 0.005 | NA | 243000 | 0.000115 | 0.0047016 | 0.095776 | 1.1008e-05 | 3.064 | NA
120 | Methylene chloride (Dichloromethane) | 75-09-2 | 1e-08 | 0.6 | 0.005 | NA | 13000 | 0.00325 | 0.13287 | 0.099936 | 1.2512e-05 | 21.73 | NA
121 | 2-Methylnaphthalene | 91-57-6 | NA | NA | 0.17 | NA | 24.6 | 0.000518 | 0.021177 | 0.052432 | 7.7811e-06 | 2478 | NA
122 | 4-Methyl-2-pentanone (MIBK) | 108-10-1 | NA | 3 | 0.01 | NA | 19000 | 0.000138 | 0.0056419 | 0.06978 | 8.3477e-06 | 12.6 | NA
123 | 2-Methylphenol (o-cresol) | 95-48-7 | NA | NA | 0.33 | NA | 25900 | 1.2e-06 | 4.906e-05 | 0.072835 | 9.3168e-06 | 306.5 | NA
124 | 4-Methylphenol (p-cresol) | 106-44-5 | NA | NA | 0.33 | NA | 21500 | 1e-06 | 4.0883e-05 | 0.072394 | 9.2397e-06 | 300.4 | NA
125 | Methyl tert-butyl ether (MTBE) | 1634-04-4 | 2.6e-07 | 3 | 0.005 | NA | 51000 | 0.000587 | 0.023998 | 0.075267 | 8.5904e-06 | 11.56 | NA
126 | Naphthalene | 91-20-3 | 3.4e-05 | 0.003 | 0.17 | NA | 31 | 0.00044 | 0.017988 | 0.060499 | 8.377e-06 | 1544 | NA
127 | Nickel (total) | 7440-02-0 | 0.00024 | 1.4e-05 | 0.5 | NA | NA | 0 | 0 | NA | NA | NA | 24
129 | 4-Nitroaniline | 100-01-6 | NA | 0.006 | 0.33 | NA | 728 | 1.26e-09 | 5.1513e-08 | 0.06366 | 9.7545e-06 | 109.1 | NA
131 | Nitrobenzene | 98-95-3 | 4e-05 | 0.009 | 0.17 | NA | 2090 | 2.4e-05 | 0.00098119 | 0.068054 | 9.4494e-06 | 226.4 | NA
132 | N-Nitrosodi-n-propylamine | 621-64-7 | NA | NA | 0.17 | NA | 13000 | 5.38e-06 | 0.00021995 | 0.05644 | 7.758e-06 | 275.4 | NA
133 | N-Nitrosodiphenylamine | 86-30-6 | NA | NA | 0.17 | NA | 35 | 1.21e-06 | 4.9468e-05 | 0.055886 | 6.5299e-06 | 2632 | NA
134 | 2,2'-oxybis(1-chloropropane) | 108-60-1 | NA | NA | 0.33 | NA | 1700 | 7.42e-05 | 0.0030335 | 0.039889 | 7.3606e-06 | 82.92 | NA
135 | Pentachlorophenol | 87-86-5 | NA | NA | 0.33 | NA | 14 | 2.45e-08 | 1.0016e-06 | 0.02952 | 8.0121e-06 | 5100 | NA
137 | Phenol | 108-95-2 | NA | 0.2 | 0.33 | NA | 82800 | 3.33e-07 | 1.3614e-05 | 0.083398 | 1.0254e-05 | 187.2 | NA
138 | Polychlorinated biphenyls (PCBs) | 1336-36-3 | NA | NA | 0.03 | NA | 0.7 | 0.000415 | 0.016966 | 0.02434 | 6.2671e-06 | 78100 | NA
139 | Pyrene | 129-00-0 | NA | NA | 0.17 | NA | 0.135 | 1.19e-05 | 0.00048651 | 0.027787 | 7.2479e-06 | 54340 | NA
140 | Selenium (total) | 7782-49-2 | NA | NA | 2.5 | NA | NA | 0 | 0 | NA | NA | NA | 14
141 | Silver (total) | 7440-22-4 | NA | NA | 0.5 | NA | NA | 0 | 0 | NA | NA | NA | 0.26
142 | Styrene | 100-42-5 | NA | 1 | 0.005 | NA | 310 | 0.00275 | 0.11243 | 0.071114 | 8.7838e-06 | 446.1 | NA
143 | Tertiary butyl alcohol (TBA) | 75-65-0 | NA | NA | 0.1 | NA | 1000000 | 9.05e-06 | 0.00036996 | 0.0985 | 1.14e-05 | 2.111 | NA
144 | 1,2,4,5-Tetrachlorobenzene | 95-94-3 | NA | NA | 0.17 | NA | 0.595 | 0.001 | 0.040883 | 0.031896 | 8.7531e-06 | 2220 | NA
145 | 2,3,7,8-Tetrachlorodibenzo-p-dioxin | 1746-01-6 | NA | NA | 1e-06 | NA | 0.0002 | 5e-05 | 0.0020442 | 0.047028 | 6.7568e-06 | 249100 | NA
147 | 1,1,2,2-Tetrachloroethane | 79-34-5 | NA | NA | 0.005 | NA | 2830 | 0.000367 | 0.015004 | 0.048921 | 9.2902e-06 | 94.94 | NA
148 | Tetrachloroethene (PCE) (Tetrachloroethylene) | 127-18-4 | 2.6e-07 | 0.04 | 0.005 | NA | 206 | 0.0177 | 0.72363 | 0.050466 | 9.4551e-06 | 94.94 | NA
149 | 2,3,4,6-Tetrachlorophenol | 58-90-2 | NA | NA | 0.17 | NA | 23 | 8.84e-06 | 0.0003614 | 0.050338 | 5.8816e-06 | 3140 | NA
151 | Toluene | 108-88-3 | NA | 5 | 0.005 | NA | 526 | 0.00664 | 0.27146 | 0.077804 | 9.2043e-06 | 233.9 | NA
152 | Toxaphene | 8001-35-2 | NA | NA | 0.17 | NA | 0.55 | 6e-06 | 0.0002453 | 0.032439 | 3.7902e-06 | 77200 | NA
153 | 1,2,4-Trichlorobenzene | 120-82-1 | NA | 0.002 | 0.005 | NA | 49 | 0.00142 | 0.058054 | 0.039599 | 8.4033e-06 | 1356 | NA
154 | 1,1,1-Trichloroethane | 71-55-6 | NA | 5 | 0.005 | NA | 1290 | 0.0172 | 0.70319 | 0.064817 | 9.599e-06 | 43.89 | NA
155 | 1,1,2-Trichloroethane | 79-00-5 | NA | NA | 0.005 | NA | 4590 | 0.000824 | 0.033688 | 0.06689 | 1.0026e-05 | 60.7 | NA
156 | Trichloroethene (TCE) (Trichloroethylene) | 79-01-6 | 4.1e-06 | 0.002 | 0.005 | NA | 1280 | 0.00985 | 0.4027 | 0.068662 | 1.0221e-05 | 60.7 | NA
157 | Trichlorofluoromethane (Freon 11) | 75-69-4 | NA | NA | 0.005 | NA | 1100 | 0.097 | 3.9657 | 0.065356 | 1.0048e-05 | 43.89 | NA
158 | 2,4,5-Trichlorophenol | 95-95-4 | NA | NA | 0.2 | NA | 1200 | 1.62e-06 | 6.623e-05 | 0.031394 | 8.0893e-06 | 2340 | NA
159 | 2,4,6-Trichlorophenol | 88-06-2 | NA | NA | 0.2 | NA | 800 | 2.6e-06 | 0.0001063 | 0.031395 | 8.0896e-06 | 999 | NA
160 | 1,1,2-Trichloro-1,2,2-trifluoroethane (Freon TF) | 76-13-1 | NA | 5 | 0.005 | NA | 170 | 0.526 | 21.5045 | 0.037566 | 8.592e-06 | 196.8 | NA
161 | 1,2,4-Trimethylbenzene | 95-63-6 | NA | 0.06 | 0.076 | NA | 57 | 0.00616 | 0.25184 | 0.060675 | 7.9208e-06 | 614.3 | NA
163 | Vanadium (total) | 7440-62-2 | NA | 0.0001 | 2.5 | NA | NA | 0 | 0 | NA | NA | NA | 1000
164 | Vinyl chloride | 75-01-4 | 4.4e-06 | 0.1 | 0.005 | NA | 8800 | 0.0278 | 1.1365 | 0.10712 | 1.2004e-05 | 21.73 | NA
165 | Xylenes (total) | 1330-20-7 | NA | 0.1 | 0.005 | NA | 106 | 0.00663 | 0.27105 | 0.068515 | 8.464e-06 | 382.9 | NA
166 | Zinc (total) | 7440-66-6 | NA | NA | 1 | NA | NA | 0 | 0 | NA | NA | NA | 23
A from EPA Supplemental Guidance for Developing Soil Screening Levels for Superfund Sites (2002)
B SCDM 1996
C HSDB
D J&E
E Average of isomers
F From WATER9
G Calculated using WATER9
H Calculated from log Kow using EPA SSL guidance - technical background document
I CRC 1972
J from EPA Technical Background document
K Values obtained from sources other than the J&E spreadsheet may often be at temperatures other than the boiling point (e.g. room temperature). Temperature often not specified. However, uncertainty in measurement often higher than the adjustment to boiling point (WIKIPEDIA), so values from other temperatures judged to be OK.
L If log Kow used, chemical group is used to determine which equation from EPA Soil Screening Guidance is used to calculate Koc.
M SCDM 2004
N NJDEP GWQS 2008
O Interim Specific NJDEP GWQS 2009
P Interim Generic QWQS 2009
Q CALCULATED WITH WATER 8
R HSDB 1999
S SOIL SCREENING GUIDANCE USER'S GUIDE
T FROM CHEMDAT8
U KOW FROM SCDM 1996
V pH 5.3
W KOW FROM HSDB 1999
X KOW CALCULATED USING WATER 8
NOTE: Calculation of Henry's law at 40°C is done using equations from the Johnson and Ettinger spreadsheet (see Fact Sheet - Correcting the Henry's law constant for soil temperature, June 2001)
AEGL-1 short-term inhalation reference concentrations are 1hr values that were divided by 10 as per NJDEP-Division of Air Quality Procedures. They were interim values as of February 2010
ATSDR short-term inhalation reference concentrations are acute inhalation MRLs

## foc calc-Inh
NJDEP 2021 Organic Carbon Calculator
Site Name: |  |  |  |  | Date: |  |  | Calculated or locked cell
Additional Description: |  |  |  |  | Evaluated by: |  |  | Required data entry
Optional data entry
| Total organic carbon (mg/kg) | Enter up to 20 total organic carbon content values in the outlined cells. Use units of mg/kg. Leave unused cells blank. Reset button will clear entries.
|  | Maximum organic carbon = | 0 | mg/kg
|  | Minimum organic carbon = | 0 | mg/kg
|  | Maxium/Minimum = | #DIV/0!
|  | Average organic carbon = | #DIV/0! | mg/kg
#DIV/0!
|  | (Fraction) organic carbon content for MGW soil-water partition equation: |  |  |  | #DIV/0! | #DIV/0!
|  | Percent organic carbon for SESOIL model: |  |  |  | #DIV/0! | #DIV/0!
|  | Percent organic carbon for SESOIL/AT123D model: |  |  |  | #DIV/0!
|  | (Fraction) organic carbon content for inhalation pathway: |  |  |  | #DIV/0! | #DIV/0!
#DIV/0!
NOTES: (click outside box when finished)

## Inh-ExistChem-Res
NJDEP 2021 Inhalation Soil Remediation Standard Calculator: Residential | [9 empty] | SCROLL TO RIGHT TO SEE EQUATIONS
Site Name: | [6 empty] | Date: |  |  | Calculated or locked cell |  | Equations for Residential Inhalation Soil Remediation Stds:
Contaminant: | [6 empty] | CAS No.: | 83-32-9 |  | Required data entry
[7 empty] | Evaluated by: |  |  | Optional data entry/modification
Contaminant Parameters: |  |  |  |  | Soil Parameters:
Parameter | Definition | Units | Value |  | Parameter | Definition | Units | Value
IUR | Inhalation Unit Risk Factor | (µg/m3)-1 | NA |  | θw | Water-filled Soil Porosity | dimensionless (v/v) | 0.23
RfC | Inhalation Reference Concentration | mg/m3 | NA |  | θa | Air-filled Soil Porosity | dimensionless (v/v) | 0.18
Di | Diffusivity in Air | cm2/s | 0.050614 |  | foc | (Fraction) Organic Carbon Content of Soil | dimensionless (w/w) | 0.002
Dw | Diffusivity in Water | cm2/s | 8.33e-06 |  | ρb | Dry Soil Bulk Density | g/cm3 | 1.5
DA | Apparent Diffusivity | cm2/s | 5.112e-07 |  | n | Total Soil Porosity | dimensionless (v/v) | 0.41
Koc | Soil Organic Carbon-Water Partition Coefficient | cm3/g | 5027 |  | Emission/Dispersion Parameters:
Kd | Soil-Water Partition Coefficient | cm3/g | 10.054 |  | Parameter | Definition | Units | Value
H' | Henry's Law Constant | dimensionless | 0.0075224 |  | Q/C | Inverse Concentration at Center of Source | (g/m2-s)/ (kg/m3) | 86.6
RLsoil | Soil Reporting Limit | mg/kg | 0.17 |  | VF | Soil-to-Air Volatilization Factor | m3/kg | 204860.289
S | Water Solubility | mg/L | 3.9 |  | TAVF | Time-averaged volatilization flux | mg/cm2/day | Optional Calculated
Csat | Soil Saturation Limit | mg/kg | #VALUE! |  | PEF | Particulate Emission Factor | m3/kg | 1670000000
Exposure Parameters:
Parameter | Definition | Units | Value |  | Scenario Parameters:
EF | Exposure Frequency | days/year | 350 |  | Parameter | Definition | Units | Value
ED | Exposure Duration | years | 26 |  | LL1 | Depth of Top of Contamination | cm | Optional
ET | Exposure Time | hr/day | 24 |  | LL | Depth of Bottom of Contaminantion | cm | Optional
LT | Lifetime | years | 70 |  | V | Fraction Vegetative Cover | dimensionless | 0.5
T | Exposure Interval | seconds | 819936000 |  | Calculated Inhalation Soil Criteria:
AT | Averaging Time | days/year | 365 |  | Inhv,c | Volatile, Cancer | mg/kg | NA
THQ | Target Hazard Quotient | dimensionless | 1 |  | Inhv,n | Volatile, Noncancer | mg/kg | NA
TR | Target Cancer Risk | dimensionless | 1e-06 |  | Inhp,c | Particulate, Cancer | mg/kg | NA
[5 empty] | Inhp,n | Particulate, Noncancer | mg/kg | NA
Residential Inhalation Soil Remediation Standard:
| NA | mg/kg |  | INHALATION PATHWAY NOT OF CONCERN
[11 empty] | Unadjusted | Adjusted | Numbers to compare
[9 empty] | Combined Cancer |  | NA | NA | 1000000
[9 empty] | Combined Noncancer |  | NA | NA | 1000000
[12 empty] | Adjusted criteria | Numbers to compare | Labels for result:
[11 empty] | Volatile, Cancer | NA | 1000000 | CONTROLLED BY THE VOLATILE CARCINOGENIC PATHWAY
[11 empty] | Volatile, Noncancer | NA | 1000000 | CONTROLLED BY THE VOLATILE NONCARCINOGIC PATHWAY
[11 empty] | Particulate, Cancer | NA | 1000000 | CONTROLLED BY THE PARTICULATE CARCINOGENIC PATHWAY
[11 empty] | Particulate, Noncancer | NA | 1000000 | CONTROLLED BY THE PARTICULATE NONCARCINOGENIC PATHWAY
Acenaphthene | 83-32-9
Acetone (2-Propanone) | 67-64-1 | [9 empty] | Minimum combined standard (ignoring PQL): |  | NA
Acetophenone | 98-86-2
Aldrin | 309-00-2 | [9 empty] | Adjusted Soil PQL | 0.17
Aluminum (total) | 7429-90-5
Anthracene | 120-12-7
Antimony (total) | 7440-36-0 | [9 empty] | Cells to compare with above to see if VF needs to be recalculated:
Arsenic (total) | 7440-38-2 | [9 empty] | On spreadsheet: | Compare to this: | Need to trigger recalc?
Atrazine | 1912-24-9 | [9 empty] | 0.002 | 0.002 | No
Barium (total) | 7440-39-3 | [9 empty] | Optional | Optional | No
Benzaldehyde | 100-52-7 | [9 empty] | Optional | Optional | No
Benzene | 71-43-2
Benzo(a)anthracene (1,2-Benzanthracene) | 56-55-3 | [7 empty] | Time averaged volatilization flux: |  |  | Optional Calculated
Benzo(a)pyrene | 50-32-8
Benzo(b)fluoranthene (3,4-Benzofluoranthene) | 205-99-2 | [7 empty] | CAS No: |  | 83-32-9
Benzo(k)fluoranthene | 207-08-9
Beryllium | 7440-41-7
1,1'-Biphenyl | 92-52-4
Bis(2-chloroethoxy)methane | 111-91-1
Bis(2-chloroethyl)ether | 111-44-4
Bis(2-ethylhexyl)phthalate | 117-81-7
Bromodichloromethane (Dichlorobromomethane) | 75-27-4
Bromoform | 75-25-2
Bromomethane (Methyl bromide) | 74-83-9
2-Butanone (Methyl ethyl ketone) (MEK) | 78-93-3
Butylbenzyl phthalate | 85-68-7
Cadmium | 7440-43-9
Caprolactam | 105-60-2
Carbon disulfide | 75-15-0
Carbon tetrachloride | 56-23-5
Chlordane (alpha and gamma forms summed) | 57-74-9
4-Chloroaniline | 106-47-8
Chlorobenzene | 108-90-7
Chloroethane (Ethyl chloride) | 75-00-3
Chloroform | 67-66-3
Chloromethane (Methyl chloride) | 74-87-3
2-Chloronaphthalene | 91-58-7
2-Chlorophenol (o-Chlorophenol) | 95-57-8
Chrysene | 218-01-9
Cobalt (total) | 7440-48-4
Copper (total) | 7440-50-8
Cyanide | 57-12-5
Cyclohexane | 110-82-7
4,4'-DDD (p,p'-TDE) | 72-54-8
4,4'-DDE (p,p'-DDX) | 72-55-9
4,4'-DDT | 50-29-3
Dibenz(a,h)anthracene | 53-70-3
Dibromochloromethane (Chlorodibromomethane) | 124-48-1
1,2-Dibromo-3-chloropropane | 96-12-8
1,2-Dibromoethane (Ethylene dibromide) | 106-93-4
1,2-Dichlorobenzene (o-Dichlorobenzene) | 95-50-1
1,3-Dichlorobenzene (m-Dichlorobenzene) | 541-73-1
1,4-Dichlorobenzene (p-Dichlorobenzene) | 106-46-7
3,3'-Dichlorobenzidine | 91-94-1
Dichlorodifluoromethane (Freon 12) | 75-71-8
1,1-Dichloroethane | 75-34-3
1,2-Dichloroethane | 107-06-2
1,1-Dichloroethene (1,1-Dichloroethylene) | 75-35-4
1,2-Dichloroethene (cis) (c-1,2-Dichloroethylene) | 156-59-2
1,2-Dichloroethene (trans) (t-1,2-Dichloroethylene) | 156-60-5
2,4-Dichlorophenol | 120-83-2
1,2-Dichloropropane | 78-87-5
1,3-Dichloropropene (total) | 542-75-6
Dieldrin | 60-57-1
Diethylphthalate | 84-66-2
2,4-Dimethylphenol | 105-67-9
Di-n-butyl phthalate | 84-74-2
2,4-Dinitrophenol | 51-28-5
2,4-Dinitrotoluene/2,6-Dinitrotoluene (mixture) | 25321-14-6
Di-n-octyl phthalate | 117-84-0
1,4-Dioxane | 123-91-1
Endosulfan I and Endosulfan II (alpha and beta) (summed) | 115-29-7
Endrin | 72-20-8
Ethylbenzene | 100-41-4
Fluoranthene | 206-44-0
Fluorene | 86-73-7
alpha-HCH (alpha-BHC) | 319-84-6
beta-HCH (beta-BHC) | 319-85-7
Heptachlor | 76-44-8
Heptachlor epoxide | 1024-57-3
Hexachlorobenzene | 118-74-1
Hexachloro-1,3-butadiene | 87-68-3
Hexachlorocyclopentadiene | 77-47-4
Hexachloroethane | 67-72-1
n-Hexane | 110-54-3
2-Hexanone | 591-78-6
Indeno(1,2,3-cd)pyrene | 193-39-5
Isophorone | 78-59-1
Isopropylbenzene | 98-82-8
Lindane (gamma-HCH)(gamma-BHC) | 58-89-9
Manganese (total) | 7439-96-5
Mercury (total) | 7439-97-6
Methoxychlor | 72-43-5
Methyl acetate | 79-20-9
Methylene chloride (Dichloromethane) | 75-09-2
2-Methylnaphthalene | 91-57-6
4-Methyl-2-pentanone (MIBK) | 108-10-1
2-Methylphenol (o-cresol) | 95-48-7
4-Methylphenol (p-cresol) | 106-44-5
Methyl tert-butyl ether (MTBE) | 1634-04-4
Naphthalene | 91-20-3
Nickel (total) | 7440-02-0
4-Nitroaniline | 100-01-6
Nitrobenzene | 98-95-3
N-Nitrosodi-n-propylamine | 621-64-7
N-Nitrosodiphenylamine | 86-30-6
2,2'-oxybis(1-chloropropane) | 108-60-1
Pentachlorophenol | 87-86-5
Phenol | 108-95-2
Polychlorinated biphenyls (PCBs) | 1336-36-3
Pyrene | 129-00-0
Selenium (total) | 7782-49-2
Silver (total) | 7440-22-4
Styrene | 100-42-5
Tertiary butyl alcohol (TBA) | 75-65-0
1,2,4,5-Tetrachlorobenzene | 95-94-3
2,3,7,8-Tetrachlorodibenzo-p-dioxin | 1746-01-6
1,1,2,2-Tetrachloroethane | 79-34-5
Tetrachloroethene (PCE) (Tetrachloroethylene) | 127-18-4
2,3,4,6-Tetrachlorophenol | 58-90-2
Toluene | 108-88-3
Toxaphene | 8001-35-2
1,2,4-Trichlorobenzene | 120-82-1
1,1,1-Trichloroethane | 71-55-6
1,1,2-Trichloroethane | 79-00-5
Trichloroethene (TCE) (Trichloroethylene) | 79-01-6
Trichlorofluoromethane (Freon 11) | 75-69-4
2,4,5-Trichlorophenol | 95-95-4
2,4,6-Trichlorophenol | 88-06-2
1,1,2-Trichloro-1,2,2-trifluoroethane (Freon TF) | 76-13-1
1,2,4-Trimethylbenzene | 95-63-6
Vanadium (total) | 7440-62-2
Vinyl chloride | 75-01-4
Xylenes (total) | 1330-20-7
Zinc (total) | 7440-66-6
C0 = 1.5x10-6 g/cm3
Jsave = TAVF = time-averaged volatilization
flux (mg/cm2/day), from EMSOFT model
F(Um/Ut)=0.159
(unitless function of Cowherd et al.)
Um = 4.56 m/s
(mean annual wind speed)
Ut = 11.32 m/s
(threshold wind speed at 7 m)
Default equation, for infinite source depth
Optional equation, for finite source depth
Health-based criterion based on volatile pathway alone must be < Csat and overall health-based criterion must be < 1E+06 mg/kg

## Inh-NewChem-Res
NJDEP 2021 Inhalation Human Health-Based Criteria Calculator: Residential | [9 empty] | SCROLL TO RIGHT TO SEE EQUATIONS
Site Name: | [6 empty] | Date: |  |  | Calculated or locked cell |  | Equations for Residential Inhalation Soil Remediation Stds:
Contaminant: | [6 empty] | CAS No.: |  |  | Required data entry
[7 empty] | Evaluated by: |  |  | Optional data entry/modification
Contaminant Parameters: |  |  |  |  | Soil Parameters:
Parameter | Definition | Units | Value |  | Parameter | Definition | Units | Value
IUR | Inhalation Unit Risk Factor | (µg/m3)-1 | Optional Value Here |  | θw | Water-filled Soil Porosity | dimensionless (v/v) | 0.23
RfC | Inhalation Reference Concentration | mg/m3 | Optional Value Here |  | θa | Air-filled Soil Porosity | dimensionless (v/v) | 0.18
Di | Diffusivity in Air | cm2/s | Enter Value or NA |  | foc | (Fraction) Organic Carbon Content of Soil | dimensionless (w/w) | 0.002
Dw | Diffusivity in Water | cm2/s | Enter Value or NA |  | ρb | Dry Soil Bulk Density | g/cm3 | 1.5
DA | Apparent Diffusivity | cm2/s | Calculated |  | n | Total Soil Porosity | dimensionless (v/v) | 0.41
Koc | Soil Organic Carbon-Water Partition Coefficient | cm3/g
Kd | Soil-Water Partition Coefficient | cm3/g |  |  | Parameter | Definition | Units | Value
H' | Henry's Law Constant | dimensionless | Enter Value or Zero |  | Q/C | Inverse Concentration at Center of Source | (g/m2-s)/ (kg/m3) | 86.6
S | Water Solubility | mg/L | Enter Value or NA |  | VF | Soil-to-Air Volatilization Factor | m3/kg | Calculated
Csat | Soil Saturation Limit | mg/kg | Calculated |  | TAVF | Time-averaged volatilization flux | mg/cm2/day | Optional Calculated
[5 empty] | PEF | Particulate Emission Factor | m3/kg | 1670000000
Exposure Parameters:
Parameter | Definition | Units | Value |  | Scenario Parameters:
EF | Exposure Frequency | days/year | 350 |  | Parameter | Definition | Units | Value
ED | Exposure Duration | years | 26 |  | LL1 | Depth of Top of Contamination | cm | Optional
ET | Exposure Time | hr/day | 24 |  | LL | Depth of Bottom of Contaminantion | cm | Optional
LT | Lifetime | years | 70 |  | V | Fraction Vegetative Cover | dimensionless | 0.5
T | Exposure Interval | seconds | 819936000 |  | Calculated Inhalation Soil Criteria:
AT | Averaging Time | days/year | 365 |  | Inhv,c | Volatile, Cancer | mg/kg | NA
THQ | Target Hazard Quotient | dimensionless | 1 |  | Inhv,n | Volatile, Noncancer | mg/kg | NA
TR | Target Cancer Risk | dimensionless | 1e-06 |  | Inhp,c | Particulate, Cancer | mg/kg | NA
[5 empty] | Inhp,n | Particulate, Noncancer | mg/kg | NA
Health-based Residential Inhalation Soil Remediation Criterion:
| NA | mg/kg |  | INHALATION PATHWAY NOT OF CONCERN
Calculated Kd |  |  | 0 | [7 empty] | Unadjusted | Adjusted | Numbers to compare
[9 empty] | Combined Cancer |  | NA | NA | 1000000
[9 empty] | Combined Noncancer |  | NA | NA | 1000000
[12 empty] | Adjusted criteria | Numbers to compare | Labels for result:
[11 empty] | Volatile, Cancer | NA | 1000000 | CONTROLLED BY THE VOLATILE CARCINOGENIC PATHWAY
[11 empty] | Volatile, Noncancer | NA | 1000000 | CONTROLLED BY THE VOLATILE NONCARCINOGIC PATHWAY
[11 empty] | Particulate, Cancer | NA | 1000000 | CONTROLLED BY THE PARTICULATE CARCINOGENIC PATHWAY
[11 empty] | Particulate, Noncancer | NA | 1000000 | CONTROLLED BY THE PARTICULATE NONCARCINOGENIC PATHWAY
[11 empty] | Minimum combined standard (ignoring PQL): |  | NA
Cells to compare with above to see if VF needs to be recalculated:
[11 empty] | On spreadsheet: | Compare to this: | Need to trigger recalc?
[11 empty] | 0.002 | 0.002 | No
[11 empty] | Optional | Optional | No
[11 empty] | Optional | Optional | No
[9 empty] | Time averaged volatilization flux: |  |  | Optional Calculated
C0 = 1.5x10-6 g/cm3
Jsave = TAVF = time-averaged volatilization
flux (mg/cm2/day), from EMSOFT model
F(Um/Ut)=0.159
(unitless function of Cowherd et al.)
Um = 4.56 m/s
(mean annual wind speed)
Ut = 11.32 m/s
(threshold wind speed at 7 m)
Default equation, for infinite source depth
Optional equation, for finite source depth
ENTER ONE OF THESE
enter zero if
inorganic
enter "NA" if
inorganic
enter "NA" if inorganic
Emission/Dispersion Parameters:
Health-based criterion based on volatile pathway alone must be < Csat and overall health-based criterion must be < 1E+06 mg/kg

## Inh-ExistChem-Nonres
NJDEP 2021 Inhalation Soil Remediation Standard Calculator: Nonresidential | [9 empty] | SCROLL TO RIGHT TO SEE EQUATIONS
Site Name: | [6 empty] | Date: |  |  | Calculated or locked cell |  | Equations for Nonresidential Inhalation Soil Remediation Stds:
Contaminant: | [6 empty] | CAS No.: | 83-32-9 |  | Required data entry
[7 empty] | Evaluated by: |  |  | Optional data entry/modification
Contaminant Parameters: |  |  |  |  | Soil Parameters:
Parameter | Definition | Units | Value |  | Parameter | Definition | Units | Value
IUR | Inhalation Unit Risk Factor | (µg/m3)-1 | NA |  | θw | Water-filled Soil Porosity | dimensionless (v/v) | 0.23
RfC | Inhalation Reference Concentration | mg/m3 | NA |  | θa | Air-filled Soil Porosity | dimensionless (v/v) | 0.18
Di | Diffusivity in Air | cm2/s | 0.050614 |  | foc | (Fraction) Organic Carbon Content of Soil | dimensionless (w/w) | 0.002
Dw | Diffusivity in Water | cm2/s | 8.33e-06 |  | ρb | Dry Soil Bulk Density | g/cm3 | 1.5
DA | Apparent Diffusivity | cm2/s | 5.112e-07 |  | n | Total Soil Porosity | dimensionless (v/v) | 0.41
Koc | Soil Organic Carbon-Water Partition Coefficient | cm3/g | 5027 |  | Emission/Dispersion Parameters:
Kd | Soil-Water Partition Coefficient | cm3/g | 10.054 |  | Parameter | Definition | Units | Value
H' | Henry's Law Constant | dimensionless | 0.0075224 |  | Q/C | Inverse Concentration at Center of Source | (g/m2-s)/ (kg/m3) | 85
RLsoil | Soil Reporting Limit | mg/kg | 0.17 |  | VF | Soil-to-Air Volatilization Factor | m3/kg | 201075.3414
S | Water Solubility | mg/L | 3.9 |  | TAVF | Time-averaged volatilization flux | mg/cm2/day | Optional Calculated
Csat | Soil Saturation Limit | mg/kg | #VALUE! |  | PEF | Particulate Emission Factor | m3/kg | 1640000000
Exposure Parameters:
Parameter | Definition | Units | Value |  | Scenario Parameters:
EF | Exposure Frequency | days/year | 225 |  | Parameter | Definition | Units | Value
ED | Exposure Duration | years | 25 |  | LL1 | Depth of Top of Contamination | cm | Optional
ET | Exposure Time | hr/day | 8 |  | LL | Depth of Bottom of Contaminantion | cm | Optional
LT | Lifetime | years | 70 |  | V | Fraction Vegetative Cover | dimensionless | 0.5
T | Exposure Interval | seconds | 819936000 |  | Calculated Inhalation Soil Criteria:
AT | Averaging Time | days/year | 365 |  | Inhv,c | Volatile, Cancer | mg/kg | NA
THQ | Target Hazard Quotient | dimensionless | 1 |  | Inhv,n | Volatile, Noncancer | mg/kg | NA
TR | Target Cancer Risk | dimensionless | 1e-06 |  | Inhp,c | Particulate, Cancer | mg/kg | NA
[5 empty] | Inhp,n | Particulate, Noncancer | mg/kg | NA
Nonresidential Inhalation Soil Remediation Standard:
| NA | mg/kg |  | INHALATION PATHWAY NOT OF CONCERN
[11 empty] | Unadjusted | Adjusted | Numbers to compare
[9 empty] | Combined Cancer |  | NA | NA | 1000000
[9 empty] | Combined Noncancer |  | NA | NA | 1000000
[12 empty] | Adjusted criteria | Numbers to compare | Labels for result:
[11 empty] | Volatile, Cancer | NA | 1000000 | CONTROLLED BY THE VOLATILE CARCINOGENIC PATHWAY
[11 empty] | Volatile, Noncancer | NA | 1000000 | CONTROLLED BY THE VOLATILE NONCARCINOGIC PATHWAY
[11 empty] | Particulate, Cancer | NA | 1000000 | CONTROLLED BY THE PARTICULATE CARCINOGENIC PATHWAY
[11 empty] | Particulate, Noncancer | NA | 1000000 | CONTROLLED BY THE PARTICULATE NONCARCINOGENIC PATHWAY
Acenaphthene | 83-32-9
Acetone (2-Propanone) | 67-64-1 | [9 empty] | Minimum combined standard (ignoring PQL): |  | NA
Acetophenone | 98-86-2
Aldrin | 309-00-2 | [9 empty] | Adjusted Soil PQL | 0.17
Aluminum (total) | 7429-90-5
Anthracene | 120-12-7
Antimony (total) | 7440-36-0 | [9 empty] | Cells to compare with above to see if VF needs to be recalculated:
Arsenic (total) | 7440-38-2 | [9 empty] | On spreadsheet: | Compare to this: | Need to trigger recalc?
Atrazine | 1912-24-9 | [9 empty] | 0.002 | 0.002 | No
Barium (total) | 7440-39-3 | [9 empty] | Optional | Optional | No
Benzaldehyde | 100-52-7 | [9 empty] | Optional | Optional | No
Benzene | 71-43-2
Benzo(a)anthracene (1,2-Benzanthracene) | 56-55-3 | [7 empty] | Time averaged volatilization flux: |  |  | Optional Calculated
Benzo(a)pyrene | 50-32-8
Benzo(b)fluoranthene (3,4-Benzofluoranthene) | 205-99-2 | [7 empty] | CAS No: |  | 83-32-9
Benzo(k)fluoranthene | 207-08-9
Beryllium | 7440-41-7
1,1'-Biphenyl | 92-52-4
Bis(2-chloroethoxy)methane | 111-91-1
Bis(2-chloroethyl)ether | 111-44-4
Bis(2-ethylhexyl)phthalate | 117-81-7
Bromodichloromethane (Dichlorobromomethane) | 75-27-4
Bromoform | 75-25-2
Bromomethane (Methyl bromide) | 74-83-9
2-Butanone (Methyl ethyl ketone) (MEK) | 78-93-3
Butylbenzyl phthalate | 85-68-7
Cadmium | 7440-43-9
Caprolactam | 105-60-2
Carbon disulfide | 75-15-0
Carbon tetrachloride | 56-23-5
Chlordane (alpha and gamma forms summed) | 57-74-9
4-Chloroaniline | 106-47-8
Chlorobenzene | 108-90-7
Chloroethane (Ethyl chloride) | 75-00-3
Chloroform | 67-66-3
Chloromethane (Methyl chloride) | 74-87-3
2-Chloronaphthalene | 91-58-7
2-Chlorophenol (o-Chlorophenol) | 95-57-8
Chrysene | 218-01-9
Cobalt (total) | 7440-48-4
Copper (total) | 7440-50-8
Cyanide | 57-12-5
Cyclohexane | 110-82-7
4,4'-DDD (p,p'-TDE) | 72-54-8
4,4'-DDE (p,p'-DDX) | 72-55-9
4,4'-DDT | 50-29-3
Dibenz(a,h)anthracene | 53-70-3
Dibromochloromethane (Chlorodibromomethane) | 124-48-1
1,2-Dibromo-3-chloropropane | 96-12-8
1,2-Dibromoethane (Ethylene dibromide) | 106-93-4
1,2-Dichlorobenzene (o-Dichlorobenzene) | 95-50-1
1,3-Dichlorobenzene (m-Dichlorobenzene) | 541-73-1
1,4-Dichlorobenzene (p-Dichlorobenzene) | 106-46-7
3,3'-Dichlorobenzidine | 91-94-1
Dichlorodifluoromethane (Freon 12) | 75-71-8
1,1-Dichloroethane | 75-34-3
1,2-Dichloroethane | 107-06-2
1,1-Dichloroethene (1,1-Dichloroethylene) | 75-35-4
1,2-Dichloroethene (cis) (c-1,2-Dichloroethylene) | 156-59-2
1,2-Dichloroethene (trans) (t-1,2-Dichloroethylene) | 156-60-5
2,4-Dichlorophenol | 120-83-2
1,2-Dichloropropane | 78-87-5
1,3-Dichloropropene (total) | 542-75-6
Dieldrin | 60-57-1
Diethylphthalate | 84-66-2
2,4-Dimethylphenol | 105-67-9
Di-n-butyl phthalate | 84-74-2
2,4-Dinitrophenol | 51-28-5
2,4-Dinitrotoluene/2,6-Dinitrotoluene (mixture) | 25321-14-6
Di-n-octyl phthalate | 117-84-0
1,4-Dioxane | 123-91-1
Endosulfan I and Endosulfan II (alpha and beta) (summed) | 115-29-7
Endrin | 72-20-8
Ethylbenzene | 100-41-4
Fluoranthene | 206-44-0
Fluorene | 86-73-7
alpha-HCH (alpha-BHC) | 319-84-6
beta-HCH (beta-BHC) | 319-85-7
Heptachlor | 76-44-8
Heptachlor epoxide | 1024-57-3
Hexachlorobenzene | 118-74-1
Hexachloro-1,3-butadiene | 87-68-3
Hexachlorocyclopentadiene | 77-47-4
Hexachloroethane | 67-72-1
n-Hexane | 110-54-3
2-Hexanone | 591-78-6
Indeno(1,2,3-cd)pyrene | 193-39-5
Isophorone | 78-59-1
Isopropylbenzene | 98-82-8
Lindane (gamma-HCH)(gamma-BHC) | 58-89-9
Manganese (total) | 7439-96-5
Mercury (total) | 7439-97-6
Methoxychlor | 72-43-5
Methyl acetate | 79-20-9
Methylene chloride (Dichloromethane) | 75-09-2
2-Methylnaphthalene | 91-57-6
4-Methyl-2-pentanone (MIBK) | 108-10-1
2-Methylphenol (o-cresol) | 95-48-7
4-Methylphenol (p-cresol) | 106-44-5
Methyl tert-butyl ether (MTBE) | 1634-04-4
Naphthalene | 91-20-3
Nickel (total) | 7440-02-0
4-Nitroaniline | 100-01-6
Nitrobenzene | 98-95-3
N-Nitrosodi-n-propylamine | 621-64-7
N-Nitrosodiphenylamine | 86-30-6
2,2'-oxybis(1-chloropropane) | 108-60-1
Pentachlorophenol | 87-86-5
Phenol | 108-95-2
Polychlorinated biphenyls (PCBs) | 1336-36-3
Pyrene | 129-00-0
Selenium (total) | 7782-49-2
Silver (total) | 7440-22-4
Styrene | 100-42-5
Tertiary butyl alcohol (TBA) | 75-65-0
1,2,4,5-Tetrachlorobenzene | 95-94-3
2,3,7,8-Tetrachlorodibenzo-p-dioxin | 1746-01-6
1,1,2,2-Tetrachloroethane | 79-34-5
Tetrachloroethene (PCE) (Tetrachloroethylene) | 127-18-4
2,3,4,6-Tetrachlorophenol | 58-90-2
Toluene | 108-88-3
Toxaphene | 8001-35-2
1,2,4-Trichlorobenzene | 120-82-1
1,1,1-Trichloroethane | 71-55-6
1,1,2-Trichloroethane | 79-00-5
Trichloroethene (TCE) (Trichloroethylene) | 79-01-6
Trichlorofluoromethane (Freon 11) | 75-69-4
2,4,5-Trichlorophenol | 95-95-4
2,4,6-Trichlorophenol | 88-06-2
1,1,2-Trichloro-1,2,2-trifluoroethane (Freon TF) | 76-13-1
1,2,4-Trimethylbenzene | 95-63-6
Vanadium (total) | 7440-62-2
Vinyl chloride | 75-01-4
Xylenes (total) | 1330-20-7
Zinc (total) | 7440-66-6
C0 = 1.5x10-6 g/cm3
Jsave = TAVF = time-averaged volatilization
flux (mg/cm2/day), from EMSOFT model
Default equation, for infinite source depth
Optional equation, for finite source depth
Health-based criterion based on volatile pathway alone must be < Csat and overall health-based criterion must be < 1E+06 mg/kg
Um = 4.56 m/s
(mean annual wind speed)
Ut = 11.32 m/s
(threshold wind speed at 7 m)
F(Um/Ut)=0.159
(unitless function of Cowherd et al.)

## Inh-NewChem-Nonres
NJDEP 2021 Inhalation Human Health-Based Criteria Calculator: Nonresidential | [9 empty] | SCROLL TO RIGHT TO SEE EQUATIONS
Site Name: | [6 empty] | Date: |  |  | Calculated or locked cell |  | Equations for Nonresidential Inhalation Soil Remediation Stds:
Contaminant: | [6 empty] | CAS No.: |  |  | Required data entry
[7 empty] | Evaluated by: |  |  | Optional data entry/modification
Contaminant Parameters: |  |  |  |  | Soil Parameters:
Parameter | Definition | Units | Value |  | Parameter | Definition | Units | Value
IUR | Inhalation Unit Risk Factor | (µg/m3)-1 | Optional Value Here |  | θw | Water-filled Soil Porosity | dimensionless (v/v) | 0.23
RfC | Inhalation Reference Concentration | mg/m3 | Optional Value Here |  | θa | Air-filled Soil Porosity | dimensionless (v/v) | 0.18
Di | Diffusivity in Air | cm2/s | Enter Value or NA |  | foc | (Fraction) Organic Carbon Content of Soil | dimensionless (w/w) | 0.002
Dw | Diffusivity in Water | cm2/s | Enter Value or NA |  | ρb | Dry Soil Bulk Density | g/cm3 | 1.5
DA | Apparent Diffusivity | cm2/s | Calculated |  | n | Total Soil Porosity | dimensionless (v/v) | 0.41
Koc | Soil Organic Carbon-Water Partition Coefficient | cm3/g
Kd | Soil-Water Partition Coefficient | cm3/g |  |  | Parameter | Definition | Units | Value
H' | Henry's Law Constant | dimensionless | Enter Value or Zero |  | Q/C | Inverse Concentration at Center of Source | (g/m2-s)/ (kg/m3) | 85
S | Water Solubility | mg/L | Enter Value or NA |  | VF | Soil-to-Air Volatilization Factor | m3/kg | Calculated
Csat | Soil Saturation Limit | mg/kg | Calculated |  | TAVF | Time-averaged volatilization flux | mg/cm2/day | Optional Calculated
[5 empty] | PEF | Particulate Emission Factor | m3/kg | 1640000000
Exposure Parameters:
Parameter | Definition | Units | Value |  | Scenario Parameters:
EF | Exposure Frequency | days/year | 225 |  | Parameter | Definition | Units | Value
ED | Exposure Duration | years | 25 |  | LL1 | Depth of Top of Contamination | cm | Optional
ET | Exposure Time | hr/day | 8 |  | LL | Depth of Bottom of Contaminantion | cm | Optional
LT | Lifetime | years | 70 |  | V | Fraction Vegetative Cover | dimensionless | 0.5
T | Exposure Interval | seconds | 819936000 |  | Calculated Inhalation Soil Criteria:
AT | Averaging Time | days/year | 365 |  | Inhv,c | Volatile, Cancer | mg/kg | NA
THQ | Target Hazard Quotient | dimensionless | 1 |  | Inhv,n | Volatile, Noncancer | mg/kg | NA
TR | Target Cancer Risk | dimensionless | 1e-06 |  | Inhp,c | Particulate, Cancer | mg/kg | NA
[5 empty] | Inhp,n | Particulate, Noncancer | mg/kg | NA
Health-based Nonresidential Inhalation Soil Remediation Criterion:
| NA | mg/kg |  | INHALATION PATHWAY NOT OF CONCERN
Calculated Kd |  |  | 0 | [7 empty] | Unadjusted | Adjusted | Numbers to compare
[9 empty] | Combined Cancer |  | NA | NA | 1000000
[9 empty] | Combined Noncancer |  | NA | NA | 1000000
[12 empty] | Adjusted criteria | Numbers to compare | Labels for result:
[11 empty] | Volatile, Cancer | NA | 1000000 | CONTROLLED BY THE VOLATILE CARCINOGENIC PATHWAY
[11 empty] | Volatile, Noncancer | NA | 1000000 | CONTROLLED BY THE VOLATILE NONCARCINOGIC PATHWAY
[11 empty] | Particulate, Cancer | NA | 1000000 | CONTROLLED BY THE PARTICULATE CARCINOGENIC PATHWAY
[11 empty] | Particulate, Noncancer | NA | 1000000 | CONTROLLED BY THE PARTICULATE NONCARCINOGENIC PATHWAY
[11 empty] | Minimum combined standard (ignoring PQL): |  | NA
Cells to compare with above to see if VF needs to be recalculated:
[11 empty] | On spreadsheet: | Compare to this: | Need to trigger recalc?
[11 empty] | 0.002 | 0.002 | No
[11 empty] | Optional | Optional | No
[11 empty] | Optional | Optional | No
[9 empty] | Time averaged volatilization flux: |  |  | Optional Calculated
C0 = 1.5x10-6 g/cm3
Jsave = TAVF = time-averaged volatilization
flux (mg/cm2/day), from EMSOFT model
Default equation, for infinite source depth
Optional equation, for finite source depth
enter "NA" if
inorganic
Emission/Dispersion Parameters:
ENTER ONE OF THESE
enter zero if
inorganic
enter "NA" if inorganic
Health-based criterion based on volatile pathway alone must be < Csat and overall health-based criterion must be < 1E+06 mg/kg
Um = 4.56 m/s
(mean annual wind speed)
Ut = 11.32 m/s
(threshold wind speed at 7 m)
F(Um/Ut)=0.159
(unitless function of Cowherd et al.)