## Annual Recharge
|  | Annual Groundwater Recharge Analysis (based on GSR-32) | [6 empty] | Project Name: | Sample Project
|  | Select Township ↓ | Average Annual P (in) | Climatic Factor |  |  |  |  | Description: | This is a test application
|  | MIDDLESEX CO., PERTH AMBOY CITY | 47.8 | 1.53 |  |  |  |  | Analysis Date: | 2003-09-01 |  |  | 1 | 2 | 3 | 4 | 5 | 6 | 7 | 8 | 9 | 10 | 11 | 12 | 13 | 14 | 15
Pre-Developed Conditions | [6 empty] | Post-Developed Conditions | [5 empty] | 2: Pre-Developed Conditions; 6: Post-Developed Conditions
Land Segment | Area (acres) | TR-55 Land Cover | Soil | Annual Recharge (in) | Annual Recharge (cu.ft) |  | Land Segment | Area (acres) | TR-55 Land Cover | Soil | Annual Recharge (in) | Annual Recharge (cu.ft) | Land Segment | LULC | R-factor | R-const |  | LULC | R-factor | R-const | Root Depth Category | Soil No. | AWC | RWC | RootDepth | Max( 0 & Rootdepth-0.5*Dexc | multiply by AWC | BMP buried depth-> | 0
1 | 1.4 | Open space | Woodstown | 12.8882 | 65497.8324 |  | 1 | 1.5 | Impervious areas | Keyport | 0 | 0 | 1 | 0 | 15.94 | 11.5 |  | 6 | 0 | 0 | SHALLOW | 87 | 0.15832 | 2.3748 | 15 | 15 | 2.3748
2 | 0.3 | Gravel, dirt | Woodstown | 6.9199 | 7535.7711 |  | 2 | 1.6 | Gravel, dirt | Woodstown | 6.9199 | 40190.7792 | 2 | 7 | 7.83 | 5.06 |  | 7 | 7.83 | 5.06 | SHALLOW | 206 | 0.11623 | 2.3247 | 20 | 20 | 2.3247
3 | 3.5 | Woods-grass combination | Woodstown | 13.4793 | 171254.5065 |  | 3 | 3.65 | Open space | Keyport | 13.4093 | 177666.5204 | 3 | 9 | 18.81 | 15.3 |  | 0 | 13.81 | 7.72 | MODERATE | 87 | 0.15411 | 4.6232 | 30 | 30 | 4.6232
4 | 1.4 | Open space | Keyport | 13.4093 | 68146.0626 |  | 4 | 3.65 | Open space | Woodstown | 12.8882 | 170762.2059 | 4 | 0 | 13.81 | 7.72 |  | 0 | 15.94 | 11.5 | MODERATE | 206 | 0.11537 | 4.6147 | 40 | 40 | 4.6147
5 | 0.5 | Gravel, dirt | Keyport | 7.5244 | 13656.786 |  | 5 | 0 | brush | Adelphia | - | - | 5 | 7 | 6.48 | 2.39 |  | 12 | 22.56 | 18.24 | DEEP | 2 | 0.15206 | 6.0824 | 40 | 40 | 6.0824
6 | 3.3 | Woods-grass combination | Keyport | 13.8545 | 165963.0555 |  | 6 | 0 | Brush | Adelphia | - | - | 6 | 9 | 16.65 | 11.62 |  | 12 | 22.56 | 18.24 | DEEP | 2 | 0.15206 | 6.0824 | 40 | 40 | 6.0824
7 | 0 | brush | Adrian | - | - |  | 7 | 0 | Brush | Adelphia | - | - | 7 | 12 | 0 | 0 |  | 12 | 22.56 | 18.24 | DEEP | 2 | 0.15206 | 6.0824 | 40 | 40 | 6.0824
8 | 0 | brush | Adelphia | - | - |  | 8 | 0 | Brush | Adelphia Variant | - | - | 8 | 12 | 22.56 | 18.24 |  | 12 | 23.03 | 18.97 | DEEP | 3 | 0.15075 | 6.03 | 40 | 40 | 6.03
9 | 0 | brush | Adelphia | - | - |  | 9 | 0 | Brush | Adelphia | - | - | 9 | 12 | 22.56 | 18.24 |  | 12 | 22.56 | 18.24 | DEEP | 2 | 0.15206 | 6.0824 | 40 | 40 | 6.0824
10 | 0 | brush | Adelphia | - | - |  | 10 | 0 | Brush | Abbottstown | - | - | 10 | 12 | 22.56 | 18.24 |  | 12 | 17.75 | 12.37 | DEEP | 1 | 0.17886 | 3.935 | 22 | 22 | 3.935
11 | 0 | Brush | Abbottstown | - | - |  | 11 | 0 | Brush | Abbottstown | - | - | 11 | 12 | 17.75 | 12.37 |  | 12 | 17.75 | 12.37 | DEEP | 1 | 0.17886 | 3.935 | 22 | 22 | 3.935
12 | 0 | Brush | Abbottstown | - | - |  | 12 | 0 | Brush | Abbottstown | - | - | 12 | 12 | 17.75 | 12.37 |  | 12 | 17.75 | 12.37 | DEEP | 1 | 0.17886 | 3.935 | 22 | 22 | 3.935
13 | 0 | Brush | Abbottstown | - | - |  | 13 | 0 | Brush | Abbottstown | - | - | 13 | 12 | 17.75 | 12.37 |  | 12 | 17.75 | 12.37 | DEEP | 1 | 0.17886 | 3.935 | 22 | 22 | 3.935
14 | 0 | Brush | Abbottstown | - | - |  | 14 | 0 | Brush | Abbottstown | - | - | 14 | 12 | 17.75 | 12.37 |  | 12 | 17.75 | 12.37 | DEEP | 1 | 0.17886 | 3.935 | 22 | 22 | 3.935
15 | 0 | Brush | Abbottstown | - | - |  | 15 | 0 | Brush | Abbottstown | - | - | 15 | 12 | 17.75 | 12.37 |  | 12 | 17.75 | 12.37 | DEEP | 1 | 0.17886 | 3.935 | 22 | 22 | 3.935
Total = | 10.4 |  |  | Total Annual Recharge (in) | Total Annual Recharge (cu-ft) |  | Total = | 10.4 |  |  | Total Annual Recharge (in) | Total Annual Recharge (cu.ft)
|  |  |  | 13.0339 | 492054.0141 | Annual Recharge Requirements Calculation ↓ |  |  |  |  | 10.294 | 388619.5054
Procedure to fill the Pre-Development and Post-Development Conditions Tables | [5 empty] | % of Pre-Developed Annual Recharge to Preserve = |  |  |  | 100% | Total Impervious Area (sq.ft) | 65340
For each land segment, first enter the area, then select TR-55 Land Cover, then select Soil. Start from the top of the table | [5 empty] | Post-Development Annual Recharge Deficit= |  |  |  | 103434.5087 | (cubic feet)
and proceed downward. Don't leave blank rows (with A=0) in between your segment entries. Rows with A=0 will not be | [5 empty] | Recharge Efficiency Parameters Calculations (area averages)
displayed or used in calculations. For impervious areas outside of standard lots select "Impervious Areas" as the Land Cover. | [5 empty] | RWC= | 3.9423 | (in) | DRWC= | 3.9423 | (in)
Soil type for impervious areas are only required if an infiltration facility will be built within these areas. | [5 empty] | ERWC = | 0.92644 | (in) | EDRWC= | 0.92644 | (in)
326091
New Jersey
Groundwater
Recharge
Spreadsheet
Version 2.0
November 2003

## BMP Calculations
Project Name |  | Description |  |  | Analysis Date |  | BMP or LID Type |  |  |  |  | 0
Sample Project |  | This is a test application |  |  | 2003-09-01
Recharge BMP Input Parameters |  |  |  | Root Zone Water capacity Calculated Parameters |  |  |  | Recharge Design Parameters
Parameter | Symbol | Value | Unit | Parameter | Symbol | Value | Unit | Parameter | Symbol | Value | Unit
BMP Area | ABMP | 6656 | sq.ft | Empty Portion of RWC under Post-D Natural Recharge | ERWC | 0.92644 | in | Inches of Runoff to capture | Qdesign | 0.5397 | in
BMP Effective Depth, this is the design variable | dBMP | 5.179 | in | ERWC Modified to consider dEXC | EDRWC | 0.92644 | in | Inches of Rainfall to capture | Pdesign | 0.67203 | in
Upper level of the BMP surface (negative if above ground) | dBMPu | -5.2 | in | Empty Portion of RWC under Infilt. BMP | RERWC | 0.735 | in | Recharge Provided Avg. over Imp. Area |  | 18.9962 | in
Depth of lower surface of BMP, must be>=dBMPu | dEXC | 0 | in |  |  |  |  | Runoff Captured Avg. over imp. Area |  | 24.7747 | in
Post-development Land Segment Location of BMP , Input Zero if Location is distributed or undetermined | SegBMP | 0 | unitless
|  |  |  | BMP Calculated Size Parameters |  |  |  | CALCULATION CHECK MESSAGES
|  |  |  | ABMP/Aimp | Aratio | 0.10187 | unitless | Volume Balance-> | OK
|  |  |  | BMP Volume | VBMP | 2872.6204 | cu.ft | dBMP Check---> | OK
Parameters from Annual Recharge Worksheet |  |  |  | System Performance Calculated Parameters |  |  |  | dEXC Check---> | OK
Post-D Deficit Recharge (or desired recharge volume) | Vdef | 103434.5087 | cu.ft | Annual BMP Recharge Volume |  | 103434.5087 | cu.ft | BMP Location---> | Location is selected as distributed or undetermined
Post-D Impervious Area (or target Impervious Area) | Aimp | 65340 | sq.ft | Avg BMP Recharge Efficiency |  | 76.68% | Represents % Infiltration Recharged | OTHER NOTES
Root Zone Water Capacity | RWC | 3.9423 | in | %Rainfall became Runoff |  | 78.29% | % | Pdesign is accurate only after BMP dimensions are updated to make rech volume= deficit volume. The portion
RWC Modified to consider dEXC | DRWC | 3.9423 | in | %Runoff Infiltrated |  | 66.2% | % | of BMP infiltration prior to filling and the area occupied by BMP are ignored in these calculations. Results are
Climatic Factor | C-factor | 1.53 | no units | %Runoff Recharged |  | 50.76% | % | sensetive to dBMP, make sure dBMP selected is small enough for BMP to empty in less than 3 days. For land
Average Annual P | Pavg | 47.8 | in | %Rainfall Recharged |  | 39.74% | % | Segment Location of BMP if you select "impervious areas" RWC will be minimal but not zero as determined by
Recharge Requirement over Imp. Area | dr | 18.9962 | in |  |  |  |  | the soil type and a shallow root zone for this Land Cover allowing consideration of lateral flow and other losses.
How to solve for different recharge volumes: By default the spreadsheet assigns the values of total deficit recharge volume "Vdef" and total proposed impervious area "Aimp" from the "Annual Recharge" sheet to "Vdef" and "Aimp" on this page. This allows solution for a single BMP to handle the entire recharge requirement assuming the runoff from entire impervious area is available to the BMP. To solve for a smaller BMP or a LID-IMP to recharge only part of the recharge requirement, set Vdef to your target value and Aimp to impervious area directly connected to your infiltration facility and then solve for ABMP or dBMP. To go back to the default configuration clik the "Default Vdef & Aimp" button.
Note on A6: Note: Effective BMP depth is the minimum value between the actual BMP depth multiplied by void ratio of fill material and the expected 3-day infiltration depth.
Solve for ABMP to provide Vdef
Solve for dBMP to provide Vdef
Default Vdef & Aimp

## event calc table
P_Q calcs for Buffers
No | Pi as a % of Avg. Annual P | Pi Precip. Causing Runoff | Qi Runoff | infiltration in BMP | Empty RWC under BMP | recharge in BMP | Event Recharge Averaged over imp Area | cumulative recharge over imper Area |  |  | required rech depth over imp Area | Pdesign | Yaxis | P | Q
1 | 0.19505 | 0.093232 | 0.044829 | 0.44007 | 0.48637 | 0 | 0 | 0 |  |  | 18.9962 | 0.67203 | 0 | 0.093232 | #REF!
2 | 0.20353 | 0.097287 | 0.048296 | 0.47411 | 0.45233 | 0 | 0 | 0 |  |  |  | 0.67203 | 8.5842 | 0.097287 | #REF!
3 | 0.21256 | 0.10161 | 0.051989 | 0.51036 | 0.41608 | 0 | 0 | 0 | [5 empty] | 0.10161 | #REF!
4 | 0.22169 | 0.10597 | 0.05572 | 0.54698 | 0.37946 | 0 | 0 | 0 | [5 empty] | 0.10597 | #REF!
5 | 0.23072 | 0.11029 | 0.05941 | 0.58321 | 0.34323 | 0 | 0 | 0 | [5 empty] | 0.11029 | #REF!
6 | 0.24016 | 0.1148 | 0.063268 | 0.62109 | 0.30535 | 0 | 0 | 0 | [5 empty] | 0.1148 | #REF!
7 | 0.25011 | 0.11955 | 0.067333 | 0.66099 | 0.26545 | 0 | 0 | 0 | [5 empty] | 0.11955 | #REF!
8 | 0.26071 | 0.12462 | 0.071666 | 0.70352 | 0.22292 | 0 | 0 | 0 | Precip | 100 | 47.8 | 100 |  | 0.12462 | #REF!
9 | 0.27137 | 0.12972 | 0.076024 | 0.7463 | 0.18014 | 0.0113 | 0.0011511 | 0.0011511 | Runoff | 78.2898 | 37.4225 | 78.2898 |  | 0.12972 | #REF!
10 | 0.28254 | 0.13505 | 0.080587 | 0.79109 | 0.13535 | 0.056092 | 0.0057139 | 0.006865 | Infiltration | 51.8299 | 24.7747 | 51.8299 |  | 0.13505 | #REF!
11 | 0.29448 | 0.14076 | 0.085467 | 0.839 | 0.08744 | 0.104 | 0.010594 | 0.017459 | Recharge | 39.7411 | 18.9962 | 39.7411 |  | 0.14076 | #REF!
12 | 0.30629 | 0.14641 | 0.090293 | 0.88638 | 0.040059 | 0.15138 | 0.015421 | 0.032879 | [5 empty] | 0.14641 | #REF!
13 | 0.31822 | 0.15211 | 0.095169 | 0.93425 | 0 | 0.19925 | 0.020297 | 0.053176 | [5 empty] | 0.15211 | #REF!
14 | 0.3307 | 0.15807 | 0.10027 | 0.98431 | 0 | 0.24931 | 0.025396 | 0.078573 | [5 empty] | 0.15807 | #REF!
15 | 0.34337 | 0.16413 | 0.10545 | 1.0352 | 0 | 0.30017 | 0.030577 | 0.10915 | [5 empty] | 0.16413 | #REF!
16 | 0.35629 | 0.1703 | 0.11073 | 1.087 | 0 | 0.35196 | 0.035854 | 0.145 | [5 empty] | 0.1703 | #REF!
17 | 0.3699 | 0.17681 | 0.11629 | 1.1416 | 0 | 0.40657 | 0.041416 | 0.18642 | [5 empty] | 0.17681 | #REF!
18 | 0.38455 | 0.18382 | 0.12228 | 1.2004 | 0 | 0.46537 | 0.047406 | 0.23383 | [5 empty] | 0.18382 | #REF!
19 | 0.39852 | 0.19049 | 0.12799 | 1.2564 | 0 | 0.52141 | 0.053115 | 0.28694 | [5 empty] | 0.19049 | #REF!
20 | 0.41361 | 0.1977 | 0.13415 | 1.3169 | 0 | 0.58194 | 0.05928 | 0.34622 | [5 empty] | 0.1977 | #REF!
21 | 0.42848 | 0.20481 | 0.14023 | 1.3766 | 0 | 0.64161 | 0.065359 | 0.41158 | [5 empty] | 0.20481 | #REF!
22 | 0.44444 | 0.21244 | 0.14675 | 1.4406 | 0 | 0.70565 | 0.071882 | 0.48346 | [5 empty] | 0.21244 | #REF!
23 | 0.46072 | 0.22022 | 0.15341 | 1.506 | 0 | 0.77095 | 0.078535 | 0.562 | [5 empty] | 0.22022 | #REF!
24 | 0.47768 | 0.22833 | 0.16034 | 1.574 | 0 | 0.83899 | 0.085466 | 0.64746 | [5 empty] | 0.22833 | #REF!
25 | 0.49469 | 0.23646 | 0.16729 | 1.6422 | 0 | 0.90725 | 0.092419 | 0.73988 | [5 empty] | 0.23646 | #REF!
26 | 0.51291 | 0.24517 | 0.17474 | 1.7154 | 0 | 0.98036 | 0.099866 | 0.83975 | [5 empty] | 0.24517 | #REF!
27 | 0.531 | 0.25382 | 0.18213 | 1.7879 | 0 | 1.0529 | 0.10726 | 0.947 | [5 empty] | 0.25382 | #REF!
28 | 0.54999 | 0.2629 | 0.18989 | 1.8641 | 0 | 1.1291 | 0.11502 | 1.062 | [5 empty] | 0.2629 | #REF!
29 | 0.56861 | 0.2718 | 0.1975 | 1.9388 | 0 | 1.2038 | 0.12263 | 1.1847 | [5 empty] | 0.2718 | #REF!
30 | 0.58821 | 0.28117 | 0.20551 | 2.0175 | 0 | 1.2825 | 0.13064 | 1.3153 | [5 empty] | 0.28117 | #REF!
31 | 0.60857 | 0.2909 | 0.21383 | 2.0991 | 0 | 1.3641 | 0.13896 | 1.4543 | [5 empty] | 0.2909 | #REF!
32 | 0.63006 | 0.30117 | 0.22262 | 2.1853 | 0 | 1.4503 | 0.14774 | 1.602 | [5 empty] | 0.30117 | #REF!
33 | 0.65158 | 0.31146 | 0.23141 | 2.2717 | 0 | 1.5367 | 0.15654 | 1.7585 | [5 empty] | 0.31146 | #REF!
34 | 0.67396 | 0.32215 | 0.24056 | 2.3615 | 0 | 1.6265 | 0.16568 | 1.9242 | [5 empty] | 0.32215 | #REF!
35 | 0.6968 | 0.33307 | 0.24989 | 2.4531 | 0 | 1.7181 | 0.17502 | 2.0992 | [5 empty] | 0.33307 | #REF!
36 | 0.72008 | 0.3442 | 0.25941 | 2.5465 | 0 | 1.8115 | 0.18453 | 2.2838 | [5 empty] | 0.3442 | #REF!
37 | 0.74513 | 0.35617 | 0.26964 | 2.647 | 0 | 1.912 | 0.19477 | 2.4785 | [5 empty] | 0.35617 | #REF!
38 | 0.77042 | 0.36826 | 0.27998 | 2.7485 | 0 | 2.0135 | 0.20511 | 2.6836 | [5 empty] | 0.36826 | #REF!
39 | 0.79672 | 0.38083 | 0.29073 | 2.854 | 0 | 2.119 | 0.21585 | 2.8995 | [5 empty] | 0.38083 | #REF!
40 | 0.82333 | 0.39355 | 0.3016 | 2.9608 | 0 | 2.2257 | 0.22673 | 3.1262 | [5 empty] | 0.39355 | #REF!
41 | 0.85121 | 0.40688 | 0.313 | 3.0726 | 0 | 2.3376 | 0.23812 | 3.3644 | [5 empty] | 0.40688 | #REF!
42 | 0.87966 | 0.42048 | 0.32462 | 3.1867 | 0 | 2.4517 | 0.24975 | 3.6141 | [5 empty] | 0.42048 | #REF!
43 | 0.90941 | 0.4347 | 0.33678 | 3.3061 | 0 | 2.5711 | 0.26191 | 3.876 | [5 empty] | 0.4347 | #REF!
44 | 0.94068 | 0.44965 | 0.34956 | 3.4316 | 0 | 2.6966 | 0.27469 | 4.1507 | [5 empty] | 0.44965 | #REF!
45 | 0.97141 | 0.46434 | 0.36212 | 3.5549 | 0 | 2.8198 | 0.28725 | 4.438 | [5 empty] | 0.46434 | #REF!
46 | 1.0041 | 0.47997 | 0.37549 | 3.6861 | 0 | 2.9511 | 0.30062 | 4.7386 | [5 empty] | 0.47997 | #REF!
47 | 1.0386 | 0.49644 | 0.38957 | 3.8243 | 0 | 3.0893 | 0.3147 | 5.0533 | [5 empty] | 0.49644 | #REF!
48 | 1.0722 | 0.51252 | 0.40332 | 3.9592 | 0 | 3.2242 | 0.32844 | 5.3817 | [5 empty] | 0.51252 | #REF!
49 | 1.1085 | 0.52985 | 0.41814 | 4.1048 | 0 | 3.3698 | 0.34327 | 5.725 | [5 empty] | 0.52985 | #REF!
50 | 1.1474 | 0.54847 | 0.43406 | 4.261 | 0 | 3.526 | 0.35919 | 6.0842 | [5 empty] | 0.54847 | #REF!
51 | 1.1862 | 0.56701 | 0.44991 | 4.4167 | 0 | 3.6816 | 0.37504 | 6.4592 | [5 empty] | 0.56701 | #REF!
52 | 1.2263 | 0.58615 | 0.46627 | 4.5773 | 0 | 3.8423 | 0.3914 | 6.8506 | [5 empty] | 0.58615 | #REF!
53 | 1.2689 | 0.60651 | 0.48368 | 4.7482 | 0 | 4.0132 | 0.40881 | 7.2594 | [5 empty] | 0.60651 | #REF!
54 | 1.3131 | 0.62768 | 0.50178 | 4.9258 | 0 | 4.1908 | 0.42691 | 7.6863 | [5 empty] | 0.62768 | #REF!
55 | 1.3578 | 0.64902 | 0.52003 | 5.105 | 0 | 4.37 | 0.44516 | 8.1315 | [5 empty] | 0.64902 | #REF!
56 | 1.4059 | 0.67203 | 0.5397 | 5.179 | 0 | 4.444 | 0.4527 | 8.5842 | [5 empty] | 0.67203 | #REF!
57 | 1.4556 | 0.69575 | 0.55999 | 5.179 | 0 | 4.444 | 0.4527 | 9.0369 | [5 empty] | 0.69575 | #REF!
58 | 1.5072 | 0.72046 | 0.58111 | 5.179 | 0 | 4.444 | 0.4527 | 9.4896 | [5 empty] | 0.72046 | #REF!
59 | 1.5627 | 0.74695 | 0.60376 | 5.179 | 0 | 4.444 | 0.4527 | 9.9423 | [5 empty] | 0.74695 | #REF!
60 | 1.6191 | 0.77394 | 0.62684 | 5.179 | 0 | 4.444 | 0.4527 | 10.395 | [5 empty] | 0.77394 | #REF!
61 | 1.6802 | 0.80314 | 0.6518 | 5.179 | 0 | 4.444 | 0.4527 | 10.8477 | [5 empty] | 0.80314 | #REF!
62 | 1.744 | 0.83363 | 0.67787 | 5.179 | 0 | 4.444 | 0.4527 | 11.3004 | [5 empty] | 0.83363 | #REF!
63 | 1.812 | 0.86613 | 0.70566 | 5.179 | 0 | 4.444 | 0.4527 | 11.7531 | [5 empty] | 0.86613 | #REF!
64 | 1.8824 | 0.89977 | 0.73442 | 5.179 | 0 | 4.444 | 0.4527 | 12.2058 | [5 empty] | 0.89977 | #REF!
65 | 1.9602 | 0.93696 | 0.76622 | 5.179 | 0 | 4.444 | 0.4527 | 12.6585 | [5 empty] | 0.93696 | #REF!
66 | 2.0444 | 0.97722 | 0.80064 | 5.179 | 0 | 4.444 | 0.4527 | 13.1112 | [5 empty] | 0.97722 | #REF!
67 | 2.1347 | 1.0204 | 0.83755 | 5.179 | 0 | 4.444 | 0.4527 | 13.5639 | [5 empty] | 1.0204 | #REF!
68 | 2.234 | 1.0679 | 0.87813 | 5.179 | 0 | 4.444 | 0.4527 | 14.0166 | [5 empty] | 1.0679 | #REF!
69 | 2.3445 | 1.1207 | 0.92329 | 5.179 | 0 | 4.444 | 0.4527 | 14.4693 | [5 empty] | 1.1207 | #REF!
70 | 2.4654 | 1.1784 | 0.97268 | 5.179 | 0 | 4.444 | 0.4527 | 14.922 | [5 empty] | 1.1784 | #REF!
71 | 2.5998 | 1.2427 | 1.0276 | 5.179 | 0 | 4.444 | 0.4527 | 15.3747 | [5 empty] | 1.2427 | #REF!
72 | 2.7534 | 1.3161 | 1.0994 | 5.179 | 0 | 4.444 | 0.4527 | 15.8274 | [5 empty] | 1.3161 | #REF!
73 | 2.9278 | 1.3995 | 1.1813 | 5.179 | 0 | 4.444 | 0.4527 | 16.2801 | [5 empty] | 1.3995 | #REF! | Q for P>1.25 is also calculated based on modified CN but it doesn't matter because pond is assumed full and Q is not used anyway
74 | 3.1406 | 1.5012 | 1.2814 | 5.179 | 0 | 4.444 | 0.4527 | 16.7327 | [5 empty] | 1.5012 | #REF!
75 | 3.401 | 1.6257 | 1.4041 | 5.179 | 0 | 4.444 | 0.4527 | 17.1854 | [5 empty] | 1.6257 | #REF!
76 | 3.741 | 1.7882 | 1.5647 | 5.179 | 0 | 4.444 | 0.4527 | 17.6381 | [5 empty] | 1.7882 | #REF!
77 | 4.2225 | 2.0183 | 1.7926 | 5.179 | 0 | 4.444 | 0.4527 | 18.0908 | [5 empty] | 2.0183 | #REF!
78 | 4.9383 | 2.3605 | 2.1322 | 5.179 | 0 | 4.444 | 0.4527 | 18.5435 | [5 empty] | 2.3605 | #REF!
79 | 6.692 | 3.1988 | 2.9664 | 5.179 | 0 | 4.444 | 0.4527 | 18.9962 |  |  | 18.9962 | 0.5397 |  | 3.1988 | #REF!
Avg= |  | 0.5845 | 0.4737 | 3.0786 | 0.041951 | 2.3605 | 0.24046
Sum= |  | 46.1756 | 37.4225 | 243.206 | 3.3142 | 186.4805 | 18.9962
Note on D2: Kaveh Zomorodi: for P<1.25" Q=0.855*(P-.0408) for P>1.25 " Q calculated by SCS with CN=98

## municipalities
Municipality | No. | Average precipitation (inches/year) | Climate Factor | FIPS code
ATLANTIC CO., ABSECON CITY | 1 | 38.4 | 1.18 | 1005
ATLANTIC CO., ATLANTIC CITY | 2 | 38.4 | 1.18 | 1010
ATLANTIC CO., BRIGANTINE CITY | 3 | 38.4 | 1.18 | 1015
ATLANTIC CO., BUENA BORO | 4 | 43.6 | 1.35 | 1020
ATLANTIC CO., BUENA VISTA TWP | 5 | 43.5 | 1.35 | 1025
ATLANTIC CO., CORBIN CITY | 6 | 43.2 | 1.33 | 1030
ATLANTIC CO., EGG HARBOR TWP | 7 | 39.6 | 1.2 | 1040
ATLANTIC CO., EGG HARBOR CITY | 8 | 44.6 | 1.39 | 1042
ATLANTIC CO., ESTELL MANOR CITY | 9 | 43.2 | 1.33 | 1045
ATLANTIC CO., FOLSOM BORO | 10 | 43.9 | 1.36 | 1050
ATLANTIC CO., GALLOWAY TWP | 11 | 40.8 | 1.27 | 1055
ATLANTIC CO., HAMILTON TWP | 12 | 42.8 | 1.32 | 1060
ATLANTIC CO., HAMMONTON TOWN | 13 | 43.9 | 1.36 | 1065
ATLANTIC CO., LINWOOD CITY | 14 | 38.4 | 1.18 | 1070
ATLANTIC CO., LONGPORT BORO | 15 | 38.4 | 1.18 | 1075
ATLANTIC CO., MARGATE CITY | 16 | 38.4 | 1.18 | 1080
ATLANTIC CO., MULLICA TWP | 17 | 43.9 | 1.36 | 1085
ATLANTIC CO., NORTHFIELD CITY | 18 | 38.4 | 1.18 | 1090
ATLANTIC CO., PLEASANTVILLE CITY | 19 | 38.4 | 1.18 | 1095
ATLANTIC CO., PORT REPUBLIC CITY | 20 | 44.5 | 1.4 | 1100
ATLANTIC CO., SOMERS POINT CITY | 21 | 38.4 | 1.18 | 1105
ATLANTIC CO., VENTNOR CITY | 22 | 38.4 | 1.18 | 1110
ATLANTIC CO., WEYMOUTH TWP | 23 | 43.3 | 1.33 | 1115
BERGEN CO., ALLENDALE BORO | 24 | 49.2 | 1.59 | 3005
BERGEN CO., ALPINE BORO | 25 | 46 | 1.49 | 3010
BERGEN CO., BERGENFIELD BORO | 26 | 48.8 | 1.58 | 3015
BERGEN CO., BOGOTA BORO | 27 | 42.9 | 1.39 | 3020
BERGEN CO., CARLSTADT BORO | 28 | 43.3 | 1.4 | 3025
BERGEN CO., CLIFFSIDE PARK BORO | 29 | 42.9 | 1.39 | 3030
BERGEN CO., CLOSTER BORO | 30 | 49.2 | 1.59 | 3035
BERGEN CO., CRESSKILL BORO | 31 | 46.8 | 1.51 | 3040
BERGEN CO., DEMAREST BORO | 32 | 48.6 | 1.57 | 3045
BERGEN CO., DUMONT BORO | 33 | 49.2 | 1.59 | 3050
BERGEN CO., EAST RUTHERFORD BORO | 34 | 43.6 | 1.41 | 3060
BERGEN CO., EDGEWATER BORO | 35 | 42.9 | 1.39 | 3065
BERGEN CO., ELMWOOD PARK BORO | 36 | 49.2 | 1.59 | 3067
BERGEN CO., EMERSON BORO | 37 | 49.2 | 1.59 | 3070
BERGEN CO., ENGLEWOOD CITY | 38 | 42.9 | 1.39 | 3075
BERGEN CO., ENGLEWOOD CLIFFS BORO | 39 | 42.9 | 1.39 | 3080
BERGEN CO., FAIR LAWN BORO | 40 | 49.2 | 1.59 | 3085
BERGEN CO., FAIRVIEW BORO | 41 | 42.9 | 1.39 | 3090
BERGEN CO., FORT LEE BORO | 42 | 42.9 | 1.39 | 3095
BERGEN CO., FRANKLIN LAKES BORO | 43 | 49.2 | 1.59 | 3100
BERGEN CO., GARFIELD CITY | 44 | 49.2 | 1.59 | 3105
BERGEN CO., GLEN ROCK BORO | 45 | 49.2 | 1.59 | 3110
BERGEN CO., HACKENSACK CITY | 46 | 48.3 | 1.56 | 3115
BERGEN CO., HARRINGTON PARK BORO | 47 | 49.2 | 1.59 | 3120
BERGEN CO., HASBROUCK HEIGHTS BORO | 48 | 48.2 | 1.56 | 3125
BERGEN CO., HAWORTH BORO | 49 | 49.2 | 1.59 | 3130
BERGEN CO., HILLSDALE BORO | 50 | 49.2 | 1.59 | 3135
BERGEN CO., HOHOKUS BORO | 51 | 49.2 | 1.59 | 3140
BERGEN CO., LEONIA BORO | 52 | 42.9 | 1.39 | 3145
BERGEN CO., LITTLE FERRY BORO | 53 | 42.9 | 1.39 | 3150
BERGEN CO., LODI BORO | 54 | 49.2 | 1.59 | 3155
BERGEN CO., LYNDHURST TWP | 55 | 43.2 | 1.4 | 3160
BERGEN CO., MAHWAH TWP | 56 | 49.9 | 1.74 | 3165
BERGEN CO., MAYWOOD BORO | 57 | 49.2 | 1.59 | 3170
BERGEN CO., MIDLAND PARK BORO | 58 | 49.2 | 1.59 | 3175
BERGEN CO., MONTVALE BORO | 59 | 49.2 | 1.59 | 3180
BERGEN CO., MOONACHIE BORO | 60 | 42.9 | 1.39 | 3185
BERGEN CO., NEW MILFORD BORO | 61 | 49.2 | 1.59 | 3190
BERGEN CO., NORTH ARLINGTON BORO | 62 | 42.9 | 1.39 | 3195
BERGEN CO., NORTHVALE BORO | 63 | 49.2 | 1.59 | 3200
BERGEN CO., NORWOOD BORO | 64 | 49.2 | 1.59 | 3205
BERGEN CO., OAKLAND BORO | 65 | 49.8 | 1.72 | 3210
BERGEN CO., OLD TAPPAN BORO | 66 | 49.2 | 1.59 | 3215
BERGEN CO., ORADELL BORO | 67 | 49.2 | 1.59 | 3220
BERGEN CO., PALISADES PARK BORO | 68 | 42.9 | 1.39 | 3225
BERGEN CO., PARAMUS BORO | 69 | 49.2 | 1.59 | 3230
BERGEN CO., PARK RIDGE BORO | 70 | 49.2 | 1.59 | 3235
BERGEN CO., RAMSEY BORO | 71 | 49.2 | 1.59 | 3240
BERGEN CO., RIDGEFIELD BORO | 72 | 42.9 | 1.39 | 3245
BERGEN CO., RIDGEFIELD PARK VILLAGE | 73 | 42.9 | 1.39 | 3250
BERGEN CO., RIDGEWOOD VILLAGE | 74 | 49.2 | 1.59 | 3255
BERGEN CO., RIVER EDGE BORO | 75 | 49.2 | 1.59 | 3260
BERGEN CO., RIVER VALE TWP | 76 | 49.2 | 1.59 | 3265
BERGEN CO., ROCHELLE PARK TWP | 77 | 49.2 | 1.59 | 3270
BERGEN CO., ROCKLEIGH BORO | 78 | 49.2 | 1.59 | 3275
BERGEN CO., RUTHERFORD BORO | 79 | 44.9 | 1.45 | 3280
BERGEN CO., SADDLE BROOK TWP | 80 | 49.2 | 1.59 | 3285
BERGEN CO., SADDLE RIVER BORO | 81 | 49.2 | 1.59 | 3290
BERGEN CO., SOUTH HACKENSACK TWP | 82 | 46 | 1.43 | 3295
BERGEN CO., TEANECK TWP | 83 | 44.7 | 1.45 | 3300
BERGEN CO., TENAFLY BORO | 84 | 43.6 | 1.41 | 3305
BERGEN CO., TETERBORO BORO | 85 | 43.2 | 1.4 | 3310
BERGEN CO., UPPER SADDLE RIVER BORO | 86 | 49.2 | 1.59 | 3315
BERGEN CO., WALDWICK BORO | 87 | 49.2 | 1.59 | 3320
BERGEN CO., WALLINGTON BORO | 88 | 49.2 | 1.59 | 3325
BERGEN CO., WASHINGTON TWP | 89 | 49.2 | 1.59 | 3330
BERGEN CO., WESTWOOD BORO | 90 | 49.2 | 1.59 | 3335
BERGEN CO., WOODCLIFF LAKE BORO | 91 | 49.2 | 1.59 | 3340
BERGEN CO., WOOD-RIDGE BORO | 92 | 47 | 1.52 | 3345
BERGEN CO., WYCKOFF TWP | 93 | 49.2 | 1.59 | 3350
BURLINGTON CO., BASS RIVER TWP | 94 | 45.8 | 1.45 | 5005
BURLINGTON CO., BEVERLY CITY | 95 | 44.9 | 1.41 | 5010
BURLINGTON CO., BORDENTOWN CITY | 96 | 44.9 | 1.43 | 5015
BURLINGTON CO., BORDENTOWN TWP | 97 | 45 | 1.43 | 5020
BURLINGTON CO., BURLINGTON CITY | 98 | 44.9 | 1.41 | 5025
BURLINGTON CO., BURLINGTON TWP | 99 | 44.9 | 1.41 | 5030
BURLINGTON CO., CHESTERFIELD TWP | 100 | 45.2 | 1.43 | 5035
BURLINGTON CO., CINNAMINSON TWP | 101 | 44.9 | 1.41 | 5040
BURLINGTON CO., DELANCO TWP | 102 | 44.9 | 1.41 | 5045
BURLINGTON CO., DELRAN TWP | 103 | 44.9 | 1.41 | 5050
BURLINGTON CO., EASTAMPTON TWP | 104 | 45.9 | 1.44 | 5055
BURLINGTON CO., EDGEWATER PARK TWP | 105 | 44.9 | 1.41 | 5060
BURLINGTON CO., EVESHAM TWP | 106 | 45 | 1.42 | 5065
BURLINGTON CO., FIELDSBORO BORO | 107 | 44.9 | 1.43 | 5070
BURLINGTON CO., FLORENCE TWP | 108 | 45.7 | 1.43 | 5075
BURLINGTON CO., HAINESPORT TWP | 109 | 45.2 | 1.42 | 5080
BURLINGTON CO., LUMBERTON TWP | 110 | 45.7 | 1.44 | 5090
BURLINGTON CO., MANSFIELD TWP | 111 | 45.9 | 1.44 | 5095
BURLINGTON CO., MAPLE SHADE TWP | 112 | 44.9 | 1.41 | 5100
BURLINGTON CO., MEDFORD TWP | 113 | 45.2 | 1.43 | 5105
BURLINGTON CO., MEDFORD LAKES BORO | 114 | 45.1 | 1.43 | 5110
BURLINGTON CO., MOORESTOWN TWP | 115 | 44.9 | 1.41 | 5115
BURLINGTON CO., MOUNT HOLLY TWP | 116 | 45.9 | 1.44 | 5120
BURLINGTON CO., MOUNT LAUREL TWP | 117 | 44.9 | 1.41 | 5125
BURLINGTON CO., NEW HANOVER TWP | 118 | 45.9 | 1.44 | 5130
BURLINGTON CO., NORTH HANOVER TWP | 119 | 45.5 | 1.44 | 5135
BURLINGTON CO., PALMYRA BORO | 120 | 44.9 | 1.41 | 5140
BURLINGTON CO., PEMBERTON BORO | 121 | 45.9 | 1.44 | 5145
BURLINGTON CO., PEMBERTON TWP | 122 | 45.9 | 1.44 | 5150
BURLINGTON CO., RIVERSIDE TWP | 123 | 44.9 | 1.41 | 5155
BURLINGTON CO., RIVERTON BORO | 124 | 44.9 | 1.41 | 5160
BURLINGTON CO., SHAMONG TWP | 125 | 45.1 | 1.43 | 5165
BURLINGTON CO., SOUTHAMPTON TWP | 126 | 45.9 | 1.44 | 5170
BURLINGTON CO., SPRINGFIELD TWP | 127 | 45.9 | 1.44 | 5175
BURLINGTON CO., TABERNACLE TWP | 128 | 45.3 | 1.43 | 5180
BURLINGTON CO., WASHINGTON TWP | 129 | 45 | 1.41 | 5185
BURLINGTON CO., WESTAMPTON TWP | 130 | 45.4 | 1.42 | 5190
BURLINGTON CO., WILLINGBORO TWP | 131 | 44.9 | 1.41 | 5192
BURLINGTON CO., WOODLAND TWP | 132 | 46 | 1.45 | 5195
BURLINGTON CO., WRIGHTSTOWN BORO | 133 | 45.9 | 1.44 | 5200
CAMDEN CO., AUDUBON BORO | 134 | 45 | 1.36 | 7005
CAMDEN CO., AUDUBON PARK BORO | 135 | 45 | 1.36 | 7010
CAMDEN CO., BARRINGTON BORO | 136 | 45 | 1.36 | 7015
CAMDEN CO., BELLMAWR BORO | 137 | 45 | 1.36 | 7020
CAMDEN CO., BERLIN BORO | 138 | 45.1 | 1.42 | 7025
CAMDEN CO., BERLIN TWP | 139 | 45.1 | 1.42 | 7030
CAMDEN CO., BROOKLAWN BORO | 140 | 45 | 1.36 | 7035
CAMDEN CO., CAMDEN CITY | 141 | 45 | 1.36 | 7040
CAMDEN CO., CHERRY HILL TWP | 142 | 44.9 | 1.39 | 7043
CAMDEN CO., CHESILHURST BORO | 143 | 44.5 | 1.39 | 7045
CAMDEN CO., CLEMENTON BORO | 144 | 45 | 1.36 | 7050
CAMDEN CO., COLLINGSWOOD BORO | 145 | 45 | 1.36 | 7055
CAMDEN CO., GIBBSBORO BORO | 146 | 45 | 1.36 | 7065
CAMDEN CO., GLOUCESTER TWP | 147 | 45 | 1.36 | 7075
CAMDEN CO., GLOUCESTER CITY | 148 | 45 | 1.36 | 7077
CAMDEN CO., HADDON TWP (EAST) | 149 | 45 | 1.36 | 7080
CAMDEN CO., HADDONFIELD BORO | 150 | 45 | 1.36 | 7085
CAMDEN CO., HADDON HEIGHTS BORO | 151 | 45 | 1.36 | 7090
CAMDEN CO., HI-NELLA BORO | 152 | 45 | 1.36 | 7095
CAMDEN CO., LAUREL SPRINGS BORO | 153 | 45 | 1.36 | 7100
CAMDEN CO., LAWNSIDE BORO | 154 | 45 | 1.36 | 7105
CAMDEN CO., LINDENWOLD BORO | 155 | 45 | 1.36 | 7110
CAMDEN CO., MAGNOLIA BORO | 156 | 45 | 1.36 | 7115
CAMDEN CO., MERCHANTVILLE BORO | 157 | 44.9 | 1.4 | 7120
CAMDEN CO., MOUNT EPHRAIM BORO | 158 | 45 | 1.36 | 7125
CAMDEN CO., OAKLYN BORO | 159 | 45 | 1.36 | 7130
CAMDEN CO., PENNSAUKEN TWP | 160 | 44.9 | 1.39 | 7135
CAMDEN CO., PINE HILL BORO | 161 | 45 | 1.37 | 7140
CAMDEN CO., PINE VALLEY BORO | 162 | 45 | 1.36 | 7145
CAMDEN CO., RUNNEMEDE BORO | 163 | 45 | 1.36 | 7150
CAMDEN CO., SOMERDALE BORO | 164 | 45 | 1.36 | 7155
CAMDEN CO., STRATFORD BORO | 165 | 45 | 1.36 | 7160
CAMDEN CO., TAVISTOCK BORO | 166 | 45 | 1.36 | 7165
CAMDEN CO., VOORHEES TWP | 167 | 45 | 1.38 | 7170
CAMDEN CO., WATERFORD TWP | 168 | 44.7 | 1.41 | 7175
CAMDEN CO., WINSLOW TWP | 169 | 44.2 | 1.38 | 7180
CAMDEN CO., WOODLYNNE BORO | 170 | 45 | 1.36 | 7185
CAPE_MAY CO., AVALON BORO | 171 | 42.6 | 1.3 | 9005
CAPE_MAY CO., CAPE MAY CITY | 172 | 40.9 | 1.22 | 9010
CAPE_MAY CO., CAPE MAY POINT BORO | 173 | 40.9 | 1.22 | 9015
CAPE_MAY CO., DENNIS TWP | 174 | 43.2 | 1.33 | 9020
CAPE_MAY CO., LOWER TWP | 175 | 40.9 | 1.22 | 9025
CAPE_MAY CO., MIDDLE TWP | 176 | 42 | 1.27 | 9030
CAPE_MAY CO., NORTH WILDWOOD CITY | 177 | 40.9 | 1.22 | 9035
CAPE_MAY CO., OCEAN CITY | 178 | 39.6 | 1.22 | 9040
CAPE_MAY CO., SEA ISLE CITY | 179 | 43.2 | 1.33 | 9045
CAPE_MAY CO., STONE HARBOR BORO | 180 | 40.9 | 1.22 | 9050
CAPE_MAY CO., UPPER TWP | 181 | 43.1 | 1.33 | 9055
CAPE_MAY CO., WEST CAPE MAY BORO | 182 | 40.9 | 1.22 | 9060
CAPE_MAY CO., WEST WILDWOOD BORO | 183 | 40.9 | 1.22 | 9065
CAPE_MAY CO., WILDWOOD CITY | 184 | 40.9 | 1.22 | 9070
CAPE_MAY CO., WILDWOOD CREST BORO | 185 | 40.9 | 1.22 | 9075
CAPE_MAY CO., WOODBINE BORO | 186 | 43.2 | 1.33 | 9080
CUMBERLAND CO., BRIDGETON CITY | 187 | 42.7 | 1.32 | 11005
CUMBERLAND CO., COMMERCIAL TWP | 188 | 42.8 | 1.32 | 11010
CUMBERLAND CO., DEERFIELD TWP | 189 | 42.7 | 1.32 | 11015
CUMBERLAND CO., DOWNE TWP | 190 | 42.7 | 1.32 | 11020
CUMBERLAND CO., FAIRFIELD TWP | 191 | 42.7 | 1.32 | 11025
CUMBERLAND CO., GREENWICH TWP | 192 | 42.9 | 1.33 | 11030
CUMBERLAND CO., HOPEWELL TWP | 193 | 43 | 1.33 | 11035
CUMBERLAND CO., LAWRENCE TWP | 194 | 42.7 | 1.32 | 11040
CUMBERLAND CO., MAURICE RIVER TWP | 195 | 43.1 | 1.33 | 11045
CUMBERLAND CO., MILLVILLE CITY | 196 | 42.7 | 1.32 | 11050
CUMBERLAND CO., SHILOH BORO | 197 | 43.7 | 1.35 | 11055
CUMBERLAND CO., STOW CREEK TWP | 198 | 43.8 | 1.35 | 11060
CUMBERLAND CO., UPPER DEERFIELD TWP | 199 | 43.2 | 1.33 | 11065
CUMBERLAND CO., VINELAND CITY | 200 | 42.7 | 1.32 | 11070
ESSEX CO., BELLEVILLE TOWN | 201 | 44.8 | 1.44 | 13005
ESSEX CO., BLOOMFIELD TOWN | 202 | 48.4 | 1.6 | 13010
ESSEX CO., CALDWELL BORO | 203 | 48.9 | 1.67 | 13015
ESSEX CO., CEDAR GROVE TWP | 204 | 49.2 | 1.6 | 13025
ESSEX CO., EAST ORANGE CITY | 205 | 43.7 | 1.39 | 13030
ESSEX CO., ESSEX FELLS BORO | 206 | 48.9 | 1.67 | 13035
ESSEX CO., FAIRFIELD BORO | 207 | 48.8 | 1.64 | 13037
ESSEX CO., GLEN RIDGE BORO | 208 | 48.9 | 1.66 | 13040
ESSEX CO., IRVINGTON TOWN | 209 | 42.3 | 1.31 | 13045
ESSEX CO., LIVINGSTON TWP | 210 | 49.1 | 1.68 | 13050
ESSEX CO., MAPLEWOOD TWP | 211 | 47.9 | 1.62 | 13055
ESSEX CO., MILLBURN TWP | 212 | 49.2 | 1.69 | 13060
ESSEX CO., MONTCLAIR TOWN | 213 | 49 | 1.64 | 13065
ESSEX CO., NEWARK CITY | 214 | 42.3 | 1.31 | 13070
ESSEX CO., NORTH CALDWELL BORO | 215 | 49.1 | 1.61 | 13075
ESSEX CO., NUTLEY TOWN | 216 | 49.1 | 1.59 | 13080
ESSEX CO., ORANGE CITY | 217 | 47.8 | 1.61 | 13085
ESSEX CO., ROSELAND BORO | 218 | 48.9 | 1.67 | 13090
ESSEX CO., SOUTH ORANGE VILLAGE | 219 | 48.1 | 1.63 | 13095
ESSEX CO., VERONA BORO | 220 | 48.9 | 1.67 | 13100
ESSEX CO., WEST CALDWELL BORO | 221 | 48.9 | 1.67 | 13105
ESSEX CO., WEST ORANGE TOWN | 222 | 49 | 1.67 | 13110
GLOUCESTER CO., CLAYTON BORO | 223 | 43.8 | 1.35 | 15005
GLOUCESTER CO., DEPTFORD TWP | 224 | 45 | 1.36 | 15010
GLOUCESTER CO., EAST GREENWICH TWP | 225 | 44.4 | 1.35 | 15015
GLOUCESTER CO., ELK TWP | 226 | 43.8 | 1.35 | 15020
GLOUCESTER CO., FRANKLIN TWP | 227 | 43.8 | 1.35 | 15025
GLOUCESTER CO., GLASSBORO BORO | 228 | 44 | 1.35 | 15030
GLOUCESTER CO., GREENWICH TWP | 229 | 44.6 | 1.36 | 15035
GLOUCESTER CO., HARRISON TWP | 230 | 43.8 | 1.35 | 15040
GLOUCESTER CO., LOGAN TWP | 231 | 43.8 | 1.35 | 15045
GLOUCESTER CO., MANTUA TWP | 232 | 44.7 | 1.36 | 15050
GLOUCESTER CO., MONROE TWP | 233 | 44 | 1.36 | 15055
GLOUCESTER CO., NATIONAL PARK BORO | 234 | 45 | 1.36 | 15060
GLOUCESTER CO., NEWFIELD BORO | 235 | 42.9 | 1.33 | 15065
GLOUCESTER CO., PAULSBORO BORO | 236 | 45 | 1.36 | 15070
GLOUCESTER CO., PITMAN BORO | 237 | 44.7 | 1.36 | 15075
GLOUCESTER CO., SOUTH HARRISON TWP | 238 | 43.8 | 1.35 | 15080
GLOUCESTER CO., SWEDESBORO BORO | 239 | 43.8 | 1.35 | 15085
GLOUCESTER CO., WASHINGTON TWP | 240 | 45 | 1.36 | 15090
GLOUCESTER CO., WENONAH BORO | 241 | 45 | 1.36 | 15095
GLOUCESTER CO., WEST DEPTFORD TWP | 242 | 45 | 1.36 | 15100
GLOUCESTER CO., WESTVILLE BORO | 243 | 45 | 1.36 | 15105
GLOUCESTER CO., WOODBURY CITY | 244 | 45 | 1.36 | 15110
GLOUCESTER CO., WOODBURY HEIGHTS BORO | 245 | 45 | 1.36 | 15115
GLOUCESTER CO., WOOLWICH TWP | 246 | 43.8 | 1.35 | 15120
HUDSON CO., BAYONNE CITY | 247 | 42.4 | 1.32 | 17005
HUDSON CO., EAST NEWARK BORO | 248 | 42.3 | 1.31 | 17010
HUDSON CO., GUTTENBERG TOWN | 249 | 42.9 | 1.39 | 17015
HUDSON CO., HARRISON TOWN | 250 | 42.3 | 1.31 | 17020
HUDSON CO., HOBOKEN CITY | 251 | 42.9 | 1.39 | 17025
HUDSON CO., JERSEY CITY | 252 | 42.9 | 1.39 | 17030
HUDSON CO., KEARNY TOWN | 253 | 42.7 | 1.36 | 17035
HUDSON CO., NORTH BERGEN TWP | 254 | 42.9 | 1.39 | 17040
HUDSON CO., SECAUCUS TOWN | 255 | 42.9 | 1.39 | 17045
HUDSON CO., UNION CITY | 256 | 42.9 | 1.39 | 17050
HUDSON CO., WEEHAWKEN TWP | 257 | 42.9 | 1.39 | 17055
HUDSON CO., WEST NEW YORK TOWN | 258 | 42.9 | 1.39 | 17060
HUNTERDON CO., ALEXANDRIA TWP | 259 | 46.6 | 1.54 | 19005
HUNTERDON CO., BETHLEHEM TWP | 260 | 45.8 | 1.56 | 19010
HUNTERDON CO., BLOOMSBURY BORO | 261 | 44.4 | 1.5 | 19015
HUNTERDON CO., CALIFON BORO | 262 | 51.2 | 1.83 | 19020
HUNTERDON CO., CLINTON TOWN | 263 | 46.8 | 1.54 | 19025
HUNTERDON CO., CLINTON TWP | 264 | 48.1 | 1.63 | 19030
HUNTERDON CO., DELAWARE TWP | 265 | 45.3 | 1.46 | 19035
HUNTERDON CO., EAST AMWELL TWP | 266 | 46.4 | 1.52 | 19040
HUNTERDON CO., FLEMINGTON BORO | 267 | 46.8 | 1.54 | 19045
HUNTERDON CO., FRANKLIN TWP | 268 | 46.8 | 1.54 | 19050
HUNTERDON CO., FRENCHTOWN BORO | 269 | 46.8 | 1.54 | 19055
HUNTERDON CO., GLEN GARDNER BORO | 270 | 51.2 | 1.83 | 19060
HUNTERDON CO., HAMPTON BORO | 271 | 47.6 | 1.66 | 19065
HUNTERDON CO., HIGH BRIDGE BORO | 272 | 51.2 | 1.83 | 19070
HUNTERDON CO., HOLLAND TWP | 273 | 46.1 | 1.53 | 19075
HUNTERDON CO., KINGWOOD TWP | 274 | 45.9 | 1.49 | 19080
HUNTERDON CO., LAMBERTVILLE CITY | 275 | 44.1 | 1.39 | 19085
HUNTERDON CO., LEBANON BORO | 276 | 48.9 | 1.68 | 19090
HUNTERDON CO., LEBANON TWP | 277 | 51.1 | 1.83 | 19095
HUNTERDON CO., MILFORD BORO | 278 | 46.8 | 1.54 | 19100
HUNTERDON CO., RARITAN TWP | 279 | 46.8 | 1.54 | 19105
HUNTERDON CO., READINGTON TWP | 280 | 46.1 | 1.52 | 19110
HUNTERDON CO., STOCKTON BORO | 281 | 44.1 | 1.39 | 19115
HUNTERDON CO., TEWKSBURY TWP | 282 | 50.4 | 1.78 | 19120
HUNTERDON CO., UNION TWP | 283 | 47.2 | 1.56 | 19125
HUNTERDON CO., WEST AMWELL TWP | 284 | 44.1 | 1.39 | 19130
MERCER CO., EAST WINDSOR TWP | 285 | 44.9 | 1.43 | 21005
MERCER CO., EWING TWP | 286 | 44.3 | 1.4 | 21010
MERCER CO., HAMILTON TWP | 287 | 44.9 | 1.43 | 21015
MERCER CO., HIGHTSTOWN BORO | 288 | 44.9 | 1.43 | 21020
MERCER CO., HOPEWELL BORO | 289 | 46.7 | 1.53 | 21025
MERCER CO., HOPEWELL TWP | 290 | 44.6 | 1.42 | 21030
MERCER CO., LAWRENCE TWP | 291 | 44.9 | 1.43 | 21035
MERCER CO., PENNINGTON BORO | 292 | 44.1 | 1.39 | 21040
MERCER CO., PRINCETON BORO | 293 | 44.9 | 1.43 | 21045
MERCER CO., PRINCETON TWP | 294 | 44.9 | 1.43 | 21050
MERCER CO., TRENTON CITY | 295 | 44.8 | 1.42 | 21055
MERCER CO., WASHINGTON TWP | 296 | 44.9 | 1.43 | 21060
MERCER CO., WEST WINDSOR TWP | 297 | 44.9 | 1.43 | 21065
MIDDLESEX CO., CARTERET BORO | 298 | 44.5 | 1.39 | 23005
MIDDLESEX CO., CRANBURY TWP | 299 | 44.9 | 1.43 | 23010
MIDDLESEX CO., DUNELLEN BORO | 300 | 48.6 | 1.55 | 23015
MIDDLESEX CO., EAST BRUNSWICK TWP | 301 | 45.9 | 1.48 | 23020
MIDDLESEX CO., EDISON TWP | 302 | 47.3 | 1.52 | 23025
MIDDLESEX CO., HELMETTA BORO | 303 | 45.9 | 1.48 | 23030
MIDDLESEX CO., HIGHLAND PARK BORO | 304 | 45.9 | 1.48 | 23035
MIDDLESEX CO., JAMESBURG BORO | 305 | 45.8 | 1.47 | 23040
MIDDLESEX CO., METUCHEN BORO | 306 | 48.6 | 1.55 | 23050
MIDDLESEX CO., MIDDLESEX BORO | 307 | 48.1 | 1.54 | 23055
MIDDLESEX CO., MILLTOWN BORO | 308 | 45.9 | 1.48 | 23060
MIDDLESEX CO., MONROE TWP | 309 | 45.2 | 1.45 | 23065
MIDDLESEX CO., NEW BRUNSWICK CITY | 310 | 45.9 | 1.48 | 23070
MIDDLESEX CO., NORTH BRUNSWICK TWP | 311 | 45.9 | 1.48 | 23075
MIDDLESEX CO., OLD BRIDGE TWP | 312 | 45.6 | 1.47 | 23077
MIDDLESEX CO., PERTH AMBOY CITY | 313 | 47.8 | 1.53 | 23080
MIDDLESEX CO., PISCATAWAY TWP | 314 | 47.5 | 1.52 | 23085
MIDDLESEX CO., PLAINSBORO TWP | 315 | 44.9 | 1.43 | 23090
MIDDLESEX CO., SAYREVILLE BORO | 316 | 45.9 | 1.48 | 23095
MIDDLESEX CO., SOUTH AMBOY CITY | 317 | 45.9 | 1.48 | 23100
MIDDLESEX CO., SOUTH BRUNSWICK TWP | 318 | 45.5 | 1.46 | 23105
MIDDLESEX CO., SOUTH PLAINFIELD BORO | 319 | 48.6 | 1.55 | 23110
MIDDLESEX CO., SOUTH RIVER BORO | 320 | 45.9 | 1.48 | 23115
MIDDLESEX CO., SPOTSWOOD BORO | 321 | 45.9 | 1.48 | 23120
MIDDLESEX CO., WOODBRIDGE TWP | 322 | 48.4 | 1.54 | 23125
MONMOUTH CO., ABERDEEN TWP | 323 | 45.1 | 1.46 | 25003
MONMOUTH CO., ALLENHURST BORO | 324 | 47.4 | 1.55 | 25005
MONMOUTH CO., ALLENTOWN BORO | 325 | 44.9 | 1.43 | 25010
MONMOUTH CO., ASBURY PARK CITY | 326 | 47.4 | 1.55 | 25015
MONMOUTH CO., ATLANTIC HIGHLANDS BORO | 327 | 47.4 | 1.55 | 25025
MONMOUTH CO., AVON BY THE SEA BORO | 328 | 47.4 | 1.55 | 25030
MONMOUTH CO., BELMAR BORO | 329 | 47.4 | 1.55 | 25035
MONMOUTH CO., BRADLEY BEACH BORO | 330 | 47.4 | 1.55 | 25040
MONMOUTH CO., BRIELLE BORO | 331 | 47.5 | 1.55 | 25045
MONMOUTH CO., COLTS NECK TWP | 332 | 45.2 | 1.45 | 25047
MONMOUTH CO., DEAL BORO | 333 | 47.4 | 1.55 | 25050
MONMOUTH CO., EATONTOWN BORO | 334 | 47.4 | 1.55 | 25055
MONMOUTH CO., ENGLISHTOWN BORO | 335 | 44.9 | 1.44 | 25060
MONMOUTH CO., FAIR HAVEN BORO | 336 | 47.4 | 1.55 | 25065
MONMOUTH CO., FARMINGDALE BORO | 337 | 44.9 | 1.44 | 25070
MONMOUTH CO., FREEHOLD BORO | 338 | 44.9 | 1.44 | 25075
MONMOUTH CO., FREEHOLD TWP | 339 | 44.9 | 1.44 | 25080
MONMOUTH CO., GATEWAY NAT'L REC AREA | 340 | 46.6 | 1.55 | 0
MONMOUTH CO., HAZLET TWP | 341 | 44.9 | 1.44 | 25082
MONMOUTH CO., HIGHLANDS BORO | 342 | 47.4 | 1.55 | 25085
MONMOUTH CO., HOLMDEL TWP | 343 | 44.9 | 1.44 | 25090
MONMOUTH CO., HOWELL TWP | 344 | 45 | 1.44 | 25095
MONMOUTH CO., INTERLAKEN BORO | 345 | 47.4 | 1.55 | 25100
MONMOUTH CO., KEANSBURG BORO | 346 | 45.3 | 1.46 | 25105
MONMOUTH CO., KEYPORT BORO | 347 | 44.9 | 1.44 | 25110
MONMOUTH CO., LITTLE SILVER BORO | 348 | 47.4 | 1.55 | 25115
MONMOUTH CO., LOCH ARBOUR VILLAGE | 349 | 47.4 | 1.55 | 25120
MONMOUTH CO., LONG BRANCH CITY | 350 | 47.4 | 1.55 | 25125
MONMOUTH CO., MANALAPAN TWP | 351 | 44.9 | 1.44 | 25130
MONMOUTH CO., MANASQUAN BORO | 352 | 47.4 | 1.55 | 25135
MONMOUTH CO., MARLBORO TWP | 353 | 44.9 | 1.44 | 25140
MONMOUTH CO., MATAWAN BORO | 354 | 45.1 | 1.45 | 25145
MONMOUTH CO., MIDDLETOWN TWP | 355 | 46.6 | 1.53 | 25155
MONMOUTH CO., MILLSTONE TWP | 356 | 44.9 | 1.43 | 25160
MONMOUTH CO., MONMOUTH BEACH BORO | 357 | 47.4 | 1.55 | 25165
MONMOUTH CO., NEPTUNE TWP | 358 | 47.4 | 1.55 | 25170
MONMOUTH CO., NEPTUNE CITY BORO | 359 | 47.4 | 1.55 | 25172
MONMOUTH CO., OCEAN TWP | 360 | 47.4 | 1.55 | 25185
MONMOUTH CO., OCEANPORT BORO | 361 | 47.4 | 1.55 | 25190
MONMOUTH CO., RED BANK BORO | 362 | 47.4 | 1.55 | 25200
MONMOUTH CO., ROOSEVELT BORO | 363 | 44.9 | 1.43 | 25205
MONMOUTH CO., RUMSON BORO | 364 | 47.4 | 1.55 | 25210
MONMOUTH CO., SEA BRIGHT BORO | 365 | 47.4 | 1.55 | 25215
MONMOUTH CO., SEA GIRT BORO | 366 | 47.4 | 1.55 | 25220
MONMOUTH CO., SHREWSBURY BORO | 367 | 47.4 | 1.55 | 25225
MONMOUTH CO., SHREWSBURY TWP | 368 | 47.4 | 1.55 | 25230
MONMOUTH CO., SOUTH BELMAR BORO | 369 | 47.4 | 1.55 | 25235
MONMOUTH CO., SPRING LAKE BORO | 370 | 47.4 | 1.55 | 25240
MONMOUTH CO., SPRING LAKE HEIGHTS BORO | 371 | 47.4 | 1.55 | 25245
MONMOUTH CO., TINTON FALLS BORO | 372 | 47.4 | 1.55 | 25247
MONMOUTH CO., UNION BEACH BORO | 373 | 45 | 1.44 | 25250
MONMOUTH CO., UPPER FREEHOLD TWP | 374 | 44.9 | 1.43 | 25255
MONMOUTH CO., WALL TWP | 375 | 46.9 | 1.53 | 25260
MONMOUTH CO., WEST LONG BRANCH BORO | 376 | 47.4 | 1.55 | 25265
MORRIS CO., BOONTON TOWN | 377 | 47.7 | 1.67 | 27005
MORRIS CO., BOONTON TWP | 378 | 47.7 | 1.67 | 27010
MORRIS CO., BUTLER BORO | 379 | 50.4 | 1.83 | 27015
MORRIS CO., CHATHAM BORO | 380 | 49.2 | 1.69 | 27020
MORRIS CO., CHATHAM TWP | 381 | 49.2 | 1.69 | 27025
MORRIS CO., CHESTER BORO | 382 | 51.2 | 1.83 | 27030
MORRIS CO., CHESTER TWP | 383 | 51.1 | 1.82 | 27035
MORRIS CO., DENVILLE TWP | 384 | 49.1 | 1.7 | 27040
MORRIS CO., DOVER TOWN | 385 | 50.1 | 1.73 | 27045
MORRIS CO., EAST HANOVER TWP | 386 | 49 | 1.68 | 27050
MORRIS CO., FLORHAM PARK BORO | 387 | 49.2 | 1.69 | 27055
MORRIS CO., HANOVER TWP | 388 | 49.8 | 1.72 | 27060
MORRIS CO., HARDING TWP | 389 | 49.9 | 1.72 | 27065
MORRIS CO., JEFFERSON TWP | 390 | 50.1 | 1.8 | 27070
MORRIS CO., KINNELON BORO | 391 | 49.6 | 1.78 | 27075
MORRIS CO., LINCOLN PARK BORO | 392 | 48.6 | 1.62 | 27080
MORRIS CO., MADISON BORO | 393 | 49.2 | 1.69 | 27085
MORRIS CO., MENDHAM BORO | 394 | 50.1 | 1.73 | 27090
MORRIS CO., MENDHAM TWP | 395 | 50.4 | 1.75 | 27095
MORRIS CO., MINE HILL TWP | 396 | 50.1 | 1.73 | 27100
MORRIS CO., MONTVILLE TWP | 397 | 47.8 | 1.67 | 27105
MORRIS CO., MORRIS TWP | 398 | 50.1 | 1.73 | 27110
MORRIS CO., MORRIS PLAINS BORO | 399 | 50.1 | 1.73 | 27115
MORRIS CO., MORRISTOWN TOWN | 400 | 50.1 | 1.73 | 27120
MORRIS CO., MOUNTAIN LAKES BORO | 401 | 47.7 | 1.67 | 27125
MORRIS CO., MOUNT ARLINGTON BORO | 402 | 50.1 | 1.73 | 27130
MORRIS CO., MOUNT OLIVE TWP | 403 | 50.9 | 1.82 | 27135
MORRIS CO., NETCONG BORO | 404 | 51.2 | 1.83 | 27140
MORRIS CO., PARSIPPANY-TROY HILLS TWP | 405 | 48.6 | 1.69 | 27145
MORRIS CO., PASSAIC TWP | 406 | 48.3 | 1.58 | 27150
MORRIS CO., PEQUANNOCK TWP | 407 | 48.6 | 1.64 | 27155
MORRIS CO., RANDOLPH TWP | 408 | 50.1 | 1.73 | 27160
MORRIS CO., RIVERDALE BORO | 409 | 50.4 | 1.83 | 27165
MORRIS CO., ROCKAWAY BORO | 410 | 50.1 | 1.73 | 27170
MORRIS CO., ROCKAWAY TWP | 411 | 49.7 | 1.77 | 27175
MORRIS CO., ROXBURY TWP | 412 | 50.5 | 1.77 | 27180
MORRIS CO., VICTORY GARDENS BORO | 413 | 50.1 | 1.73 | 27185
MORRIS CO., WASHINGTON TWP | 414 | 51.2 | 1.83 | 27190
MORRIS CO., WHARTON BORO | 415 | 50.1 | 1.73 | 27195
OCEAN CO., BARNEGAT TWP | 416 | 46.5 | 1.48 | 29003
OCEAN CO., BARNEGAT LIGHT BORO | 417 | 48 | 1.54 | 29005
OCEAN CO., BAY HEAD BORO | 418 | 48 | 1.54 | 29010
OCEAN CO., BEACH HAVEN BORO | 419 | 45.8 | 1.45 | 29015
OCEAN CO., BEACHWOOD BORO | 420 | 48 | 1.54 | 29020
OCEAN CO., BERKELEY TWP | 421 | 48 | 1.54 | 29025
OCEAN CO., BRICK TWP | 422 | 47.9 | 1.54 | 29030
OCEAN CO., DOVER TWP | 423 | 48 | 1.54 | 29035
OCEAN CO., EAGLESWOOD TWP | 424 | 45.8 | 1.45 | 29040
OCEAN CO., HARVEY CEDARS BORO | 425 | 45.8 | 1.45 | 29045
OCEAN CO., ISLAND HEIGHTS BORO | 426 | 48 | 1.54 | 29050
OCEAN CO., JACKSON TWP | 427 | 46.4 | 1.49 | 29055
OCEAN CO., LACEY TWP | 428 | 48 | 1.54 | 29060
OCEAN CO., LAKEHURST BORO | 429 | 48 | 1.54 | 29065
OCEAN CO., LAKEWOOD TWP | 430 | 47.9 | 1.54 | 29070
OCEAN CO., LAVALLETTE BORO | 431 | 48 | 1.54 | 29075
OCEAN CO., LITTLE EGG HARBOR TWP | 432 | 45.8 | 1.45 | 29080
OCEAN CO., LONG BEACH TWP | 433 | 46.2 | 1.47 | 29085
OCEAN CO., MANCHESTER TWP | 434 | 47.8 | 1.53 | 29090
OCEAN CO., MANTOLOKING BORO | 435 | 48 | 1.54 | 29095
OCEAN CO., OCEAN TWP | 436 | 47.9 | 1.54 | 29102
OCEAN CO., OCEAN GATE BORO | 437 | 48 | 1.54 | 29105
OCEAN CO., PINE BEACH BORO | 438 | 48 | 1.54 | 29110
OCEAN CO., PLUMSTED TWP | 439 | 46 | 1.46 | 29115
OCEAN CO., POINT PLEASANT BORO | 440 | 48 | 1.54 | 29120
OCEAN CO., POINT PLEASANT BEACH BORO | 441 | 47.5 | 1.55 | 29123
OCEAN CO., SEASIDE HEIGHTS BORO | 442 | 48 | 1.54 | 29130
OCEAN CO., SEASIDE PARK BORO | 443 | 48 | 1.54 | 29135
OCEAN CO., SHIP BOTTOM BORO | 444 | 45.8 | 1.45 | 29140
OCEAN CO., SOUTH TOMS RIVER BORO | 445 | 48 | 1.54 | 29145
OCEAN CO., STAFFORD TWP | 446 | 45.8 | 1.45 | 29150
OCEAN CO., SURF CITY BORO | 447 | 45.8 | 1.45 | 29155
OCEAN CO., TUCKERTON BORO | 448 | 45.8 | 1.45 | 29160
PASSAIC CO., BLOOMINGDALE BORO | 449 | 50.4 | 1.83 | 31005
PASSAIC CO., CLIFTON CITY | 450 | 49.2 | 1.59 | 31010
PASSAIC CO., HALEDON BORO | 451 | 49.2 | 1.59 | 31015
PASSAIC CO., HAWTHORNE BORO | 452 | 49.2 | 1.59 | 31020
PASSAIC CO., LITTLE FALLS TWP | 453 | 49.2 | 1.59 | 31025
PASSAIC CO., NORTH HALEDON BORO | 454 | 49.2 | 1.59 | 31030
PASSAIC CO., PASSAIC CITY | 455 | 49.2 | 1.59 | 31035
PASSAIC CO., PATERSON CITY | 456 | 49.2 | 1.59 | 31040
PASSAIC CO., POMPTON LAKES BORO | 457 | 50.1 | 1.77 | 31045
PASSAIC CO., PROSPECT PARK BORO | 458 | 49.2 | 1.59 | 31050
PASSAIC CO., RINGWOOD BORO | 459 | 50.4 | 1.83 | 31055
PASSAIC CO., TOTOWA BORO | 460 | 49.2 | 1.59 | 31060
PASSAIC CO., WANAQUE BORO | 461 | 50.4 | 1.83 | 31065
PASSAIC CO., WAYNE TWP | 462 | 49.2 | 1.59 | 31070
PASSAIC CO., WEST MILFORD TWP | 463 | 50.4 | 1.83 | 31075
PASSAIC CO., WEST PATERSON BORO | 464 | 49.2 | 1.59 | 31080
SALEM CO., ALLOWAY TWP | 465 | 43.8 | 1.35 | 33005
SALEM CO., CARNEYS POINT TWP | 466 | 43.8 | 1.35 | 33007
SALEM CO., ELMER BORO | 467 | 43.8 | 1.35 | 33010
SALEM CO., ELSINBORO TWP | 468 | 43.8 | 1.35 | 33015
SALEM CO., LOWER ALLOWAYS CREEK TWP | 469 | 43.8 | 1.35 | 33020
SALEM CO., MANNINGTON TWP | 470 | 43.8 | 1.35 | 33030
SALEM CO., OLDMANS TWP | 471 | 43.8 | 1.35 | 33035
SALEM CO., PENNS GROVE BORO | 472 | 43.8 | 1.35 | 33040
SALEM CO., PENNSVILLE TWP | 473 | 43.8 | 1.35 | 33042
SALEM CO., PILESGROVE TWP | 474 | 43.8 | 1.35 | 33045
SALEM CO., PITTSGROVE TWP | 475 | 43.3 | 1.34 | 33050
SALEM CO., QUINTON TWP | 476 | 43.8 | 1.35 | 33055
SALEM CO., SALEM CITY | 477 | 43.8 | 1.35 | 33060
SALEM CO., UPPER PITTSGROVE TWP | 478 | 43.8 | 1.35 | 33070
SALEM CO., WOODSTOWN BORO | 479 | 43.8 | 1.35 | 33075
SOMERSET CO., BEDMINSTER TWP | 480 | 46.2 | 1.55 | 35005
SOMERSET CO., BERNARDS TWP | 481 | 45.8 | 1.52 | 35010
SOMERSET CO., BERNARDSVILLE BORO | 482 | 47.9 | 1.63 | 35015
SOMERSET CO., BOUND BROOK BORO | 483 | 45.2 | 1.49 | 35020
SOMERSET CO., BRANCHBURG TWP | 484 | 45.5 | 1.5 | 35025
SOMERSET CO., BRIDGEWATER TWP | 485 | 45.2 | 1.49 | 35030
SOMERSET CO., FAR HILLS BORO | 486 | 45.3 | 1.49 | 35035
SOMERSET CO., FRANKLIN TWP | 487 | 45.7 | 1.48 | 35040
SOMERSET CO., GREEN BROOK TWP | 488 | 48.6 | 1.55 | 35045
SOMERSET CO., HILLSBOROUGH TWP | 489 | 45.7 | 1.5 | 35050
SOMERSET CO., MANVILLE BORO | 490 | 45.2 | 1.49 | 35055
SOMERSET CO., MILLSTONE BORO | 491 | 45.2 | 1.49 | 35060
SOMERSET CO., MONTGOMERY TWP | 492 | 46 | 1.5 | 35065
SOMERSET CO., NORTH PLAINFIELD BORO | 493 | 48.6 | 1.55 | 35070
SOMERSET CO., PEAPACK GLADSTONE BORO | 494 | 48.4 | 1.67 | 35075
SOMERSET CO., RARITAN BORO | 495 | 45.2 | 1.49 | 35080
SOMERSET CO., ROCKY HILL BORO | 496 | 44.9 | 1.43 | 35085
SOMERSET CO., SOMERVILLE BORO | 497 | 45.2 | 1.49 | 35090
SOMERSET CO., SOUTH BOUND BROOK BORO | 498 | 45.2 | 1.49 | 35095
SOMERSET CO., WARREN TWP | 499 | 47 | 1.52 | 35100
SOMERSET CO., WATCHUNG BORO | 500 | 48.6 | 1.55 | 35105
SUSSEX CO., ANDOVER BORO | 501 | 43.9 | 1.6 | 37005
SUSSEX CO., ANDOVER TWP | 502 | 43.9 | 1.6 | 37010
SUSSEX CO., BRANCHVILLE BORO | 503 | 44 | 1.6 | 37015
SUSSEX CO., BYRAM TWP | 504 | 46.3 | 1.6 | 37020
SUSSEX CO., FRANKFORD TWP | 505 | 44.9 | 1.64 | 37025
SUSSEX CO., FRANKLIN BORO | 506 | 45.5 | 1.66 | 37030
SUSSEX CO., FREDON TWP | 507 | 43.9 | 1.6 | 37035
SUSSEX CO., GREEN TWP | 508 | 43.9 | 1.6 | 37040
SUSSEX CO., HAMBURG BORO | 509 | 45.5 | 1.66 | 37045
SUSSEX CO., HAMPTON TWP | 510 | 43.9 | 1.6 | 37050
SUSSEX CO., HARDYSTON TWP | 511 | 47 | 1.71 | 37055
SUSSEX CO., HOPATCONG BORO | 512 | 44.2 | 1.61 | 37060
SUSSEX CO., LAFAYETTE TWP | 513 | 44.8 | 1.64 | 37065
SUSSEX CO., MONTAGUE TWP | 514 | 45.5 | 1.66 | 37070
SUSSEX CO., NEWTON TOWN | 515 | 43.9 | 1.6 | 37075
SUSSEX CO., OGDENSBURG BORO | 516 | 46.6 | 1.7 | 37080
SUSSEX CO., SANDYSTON TWP | 517 | 45 | 1.64 | 37085
SUSSEX CO., SPARTA TWP | 518 | 46.4 | 1.69 | 37090
SUSSEX CO., STANHOPE BORO | 519 | 46.6 | 1.68 | 37095
SUSSEX CO., STILLWATER TWP | 520 | 43.9 | 1.6 | 37100
SUSSEX CO., SUSSEX BORO | 521 | 45.5 | 1.66 | 37105
SUSSEX CO., VERNON TWP | 522 | 46 | 1.68 | 37110
SUSSEX CO., WALPACK TWP | 523 | 43.9 | 1.6 | 37115
SUSSEX CO., WANTAGE TWP | 524 | 45.5 | 1.66 | 37120
UNION CO., BERKELEY HEIGHTS TWP | 525 | 48.8 | 1.59 | 39005
UNION CO., CLARK TWP | 526 | 48.6 | 1.55 | 39010
UNION CO., CRANFORD TWP | 527 | 48.6 | 1.59 | 39015
UNION CO., ELIZABETH CITY | 528 | 42.3 | 1.31 | 39020
UNION CO., FANWOOD BORO | 529 | 48.6 | 1.55 | 39025
UNION CO., GARWOOD BORO | 530 | 48.6 | 1.55 | 39030
UNION CO., HILLSIDE TWP | 531 | 42.3 | 1.31 | 39035
UNION CO., KENILWORTH BORO | 532 | 47.5 | 1.59 | 39040
UNION CO., LINDEN CITY | 533 | 43.1 | 1.34 | 39045
UNION CO., MOUNTAINSIDE BORO | 534 | 49.1 | 1.66 | 39050
UNION CO., NEW PROVIDENCE BORO | 535 | 49.2 | 1.69 | 39055
UNION CO., PLAINFIELD CITY | 536 | 48.6 | 1.55 | 39060
UNION CO., RAHWAY CITY | 537 | 48.6 | 1.55 | 39065
UNION CO., ROSELLE BORO | 538 | 42.3 | 1.31 | 39070
UNION CO., ROSELLE PARK BORO | 539 | 42.3 | 1.31 | 39075
UNION CO., SCOTCH PLAINS TWP | 540 | 48.6 | 1.55 | 39080
UNION CO., SPRINGFIELD TWP | 541 | 49.2 | 1.69 | 39085
UNION CO., SUMMIT CITY | 542 | 49.2 | 1.69 | 39090
UNION CO., UNION TWP | 543 | 45.5 | 1.49 | 39095
UNION CO., WESTFIELD TOWN | 544 | 48.7 | 1.57 | 39100
UNION CO., WINFIELD TWP | 545 | 48.6 | 1.55 | 39105
WARREN CO., ALLAMUCHY TWP | 546 | 45.9 | 1.66 | 41005
WARREN CO., ALPHA BORO | 547 | 44.4 | 1.5 | 41010
WARREN CO., BELVIDERE TOWN | 548 | 44.4 | 1.5 | 41015
WARREN CO., BLAIRSTOWN TWP | 549 | 44.1 | 1.55 | 41020
WARREN CO., FRANKLIN TWP | 550 | 44.4 | 1.5 | 41025
WARREN CO., FRELINGHUYSEN TWP | 551 | 43.9 | 1.6 | 41030
WARREN CO., GREENWICH TWP | 552 | 44.4 | 1.5 | 41035
WARREN CO., HACKETTSTOWN TOWN | 553 | 51.2 | 1.83 | 41040
WARREN CO., HARDWICK TWP | 554 | 43.9 | 1.6 | 41045
WARREN CO., HARMONY TWP | 555 | 44.4 | 1.5 | 41050
WARREN CO., HOPE TWP | 556 | 44.4 | 1.5 | 41055
WARREN CO., INDEPENDENCE TWP | 557 | 49.7 | 1.77 | 41060
WARREN CO., KNOWLTON TWP | 558 | 44.4 | 1.5 | 41065
WARREN CO., LIBERTY TWP | 559 | 44.4 | 1.5 | 41070
WARREN CO., LOPATCONG TWP | 560 | 44.4 | 1.5 | 41075
WARREN CO., MANSFIELD TWP | 561 | 49.3 | 1.74 | 41080
WARREN CO., OXFORD TWP | 562 | 44.4 | 1.5 | 41085
WARREN CO., PAHAQUARRY TWP | 563 | 44.1 | 1.55 | 41090
WARREN CO., PHILLIPSBURG TOWN | 564 | 44.4 | 1.5 | 41095
WARREN CO., POHATCONG TWP | 565 | 44.4 | 1.5 | 41100
WARREN CO., WASHINGTON BORO | 566 | 44.4 | 1.5 | 41105
WARREN CO., WASHINGTON TWP | 567 | 45 | 1.53 | 41110
WARREN CO., WHITE TWP | 568 | 44.4 | 1.5 | 41115

## Soil
|  | Recharge Factors by LULC Code | [13 empty] | Recharge Constants by LULC Code | [15 empty] | PROFILE AWCs FOR SPECIFIC ROOTING DEPTHS |  |  |  |  | PROFILE RWCs FOR SPECIFIC ROOTING DEPTHS |  |  |  |  | PROFILE ROOT DEPTHS FOR SPECIFIC ROOTING DEPTHS (in)
Soil | No | 0 | 1 | 2 | 3 | 4 | 5 | 6 | 7 | 8 | 9 | 10 | 11 | 12 | 13 | 0 | 1 | 2 | 3 | 4 | 5 | 6 | 7 | 8 | 9 | 10 | 11 | 12 | 13 | wet? | Code | DEEP | FOREST | MODERATE | ORCHARD | SHALLOW | DEEP | FOREST | MODERATE | ORCHARD | SHALLOW | DEEP | FOREST | MODERATE | ORCHARD | SHALLOW
Abbottstown | 1 | 14.7 | 5.14 | 9.85 | 11.32 | 12.2 | 2.2 | 0 | 6.68 | 12.15 | 16.37 | 10.13 | 15.19 | 17.75 | 15.68 | 9.38 | 3.28 | 6.28 | 7.22 | 7.79 | 1.41 | 0 | 4.53 | 7.65 | 11 | 6.18 | 9.85 | 12.37 | 10.32 | 1 | 1 | 0.17886 | 0.17886 | 0.17886 | 0.17886 | 0.17886 | 3.935 | 3.935 | 3.935 | 3.935 | 3.935 | 22 | 22 | 22 | 22 | 22
Adelphia | 2 | 20.73 | 7.26 | 13.89 | 15.96 | 17.21 | 3.11 | 0 | 10.53 | 18.26 | 23.14 | 16.4 | 21.06 | 22.56 | 23.43 | 16.52 | 5.78 | 11.07 | 12.72 | 13.71 | 2.48 | 0 | 6.8 | 14.65 | 19.64 | 13.19 | 16.83 | 18.24 | 20.35 | 1 | 2 | 0.15206 | 0.13103 | 0.15206 | 0.13588 | 0.16747 | 6.0824 | 10.4824 | 6.0824 | 8.8324 | 3.3495 | 40 | 80 | 40 | 65 | 20
Adelphia Variant | 3 | 20.97 | 7.34 | 14.05 | 16.15 | 17.4 | 3.15 | 0 | 9.97 | 18.17 | 23.57 | 16.06 | 21.35 | 23.03 | 23.84 | 16.96 | 5.94 | 11.36 | 13.06 | 14.08 | 2.54 | 0 | 6.23 | 14.64 | 20.31 | 12.86 | 17.32 | 18.97 | 20.97 | 1 | 3 | 0.15075 | 0.13037 | 0.15075 | 0.13508 | 0.169 | 6.03 | 10.43 | 6.03 | 8.78 | 3.38 | 40 | 80 | 40 | 65 | 20
Adrian | 4 | 0 | 0 | 0 | 0 | 0 | 0 | 0 | 0 | 0 | 0 | 0 | 0 | 0 | 0 | 0 | 0 | 0 | 0 | 0 | 0 | 0 | 0 | 0 | 0 | 0 | 0 | 0 | 0 | 0 | 4 | 0 | 0 | 0 | 0 | 0 | 0 | 0 | 0 | 0 | 0 | 0 | 0 | 0 | 0 | 0
Albia | 5 | 15.96 | 5.59 | 10.69 | 12.29 | 13.25 | 2.39 | 0 | 5.15 | 12.25 | 18.4 | 9.3 | 16.66 | 20.48 | 17.36 | 11.65 | 4.08 | 7.81 | 8.97 | 9.67 | 1.75 | 0 | 0.94 | 7.54 | 14.72 | 4.23 | 12.52 | 17.4 | 13.38 | 1 | 5 | 0.165 | 0.165 | 0.165 | 0.165 | 0.165 | 2.64 | 2.64 | 2.64 | 2.64 | 2.64 | 16 | 16 | 16 | 16 | 16
Alluvial Land | 6 | 0 | 0 | 0 | 0 | 0 | 0 | 0 | 0 | 0 | 0 | 0 | 0 | 0 | 0 | 0 | 0 | 0 | 0 | 0 | 0 | 0 | 0 | 0 | 0 | 0 | 0 | 0 | 0 | 0 | 6 | 0 | 0 | 0 | 0 | 0 | 0 | 0 | 0 | 0 | 0 | 0 | 0 | 0 | 0 | 0
Alluvial Land-Wet | 7 | 0 | 0 | 0 | 0 | 0 | 0 | 0 | 0 | 0 | 0 | 0 | 0 | 0 | 0 | 0 | 0 | 0 | 0 | 0 | 0 | 0 | 0 | 0 | 0 | 0 | 0 | 0 | 0 | 0 | 7 | 0 | 0 | 0 | 0 | 0 | 0 | 0 | 0 | 0 | 0 | 0 | 0 | 0 | 0 | 0
Amwell | 8 | 13.3 | 4.65 | 8.91 | 10.24 | 11.04 | 1.99 | 0 | 6.05 | 11 | 14.83 | 9.17 | 13.75 | 16.11 | 14.2 | 6.93 | 2.43 | 4.64 | 5.34 | 5.75 | 1.04 | 0 | 3.1 | 5.53 | 8.34 | 4.33 | 7.34 | 9.55 | 7.74 | 1 | 8 | 0.13937 | 0.13937 | 0.13937 | 0.13937 | 0.13937 | 3.345 | 3.345 | 3.345 | 3.345 | 3.345 | 24 | 24 | 24 | 24 | 24
Annandale | 9 | 14.16 | 4.96 | 9.49 | 10.91 | 11.76 | 2.12 | 0 | 5.1 | 11.53 | 15.89 | 9.43 | 14.67 | 17.33 | 15.17 | 8.86 | 3.1 | 5.93 | 6.82 | 7.35 | 1.33 | 0 | 0.92 | 7.05 | 10.52 | 5.52 | 9.33 | 11.95 | 9.81 | 1 | 9 | 0.15493 | 0.15493 | 0.15493 | 0.15493 | 0.16627 | 4.648 | 4.648 | 4.648 | 4.648 | 2.494 | 30 | 30 | 30 | 30 | 15
Aquents | 10 | 0 | 0 | 0 | 0 | 0 | 0 | 0 | 0 | 0 | 0 | 0 | 0 | 0 | 0 | 0 | 0 | 0 | 0 | 0 | 0 | 0 | 0 | 0 | 0 | 0 | 0 | 0 | 0 | 0 | 10 | 0 | 0 | 0 | 0 | 0 | 0 | 0 | 0 | 0 | 0 | 0 | 0 | 0 | 0 | 0
Arendtsville | 11 | 19.45 | 6.81 | 13.03 | 14.97 | 16.14 | 2.92 | 0 | 9.76 | 17.06 | 21.31 | 14.96 | 20.2 | 21.52 | 21.21 | 14.46 | 5.06 | 9.69 | 11.14 | 12.01 | 2.17 | 0 | 5.27 | 12.61 | 16.91 | 10.63 | 15.58 | 16.74 | 16.99 | 1 | 11 | 0.112 | 0.1075 | 0.115 | 0.11 | 0.124 | 5.6 | 8.6 | 4.6 | 6.6 | 3.1 | 50 | 80 | 40 | 60 | 25
Atherton | 12 | 0 | 0 | 0 | 0 | 0 | 0 | 0 | 0 | 0 | 0 | 0 | 0 | 0 | 0 | 0 | 0 | 0 | 0 | 0 | 0 | 0 | 0 | 0 | 0 | 0 | 0 | 0 | 0 | 0 | 12 | 0 | 0 | 0 | 0 | 0 | 0 | 0 | 0 | 0 | 0 | 0 | 0 | 0 | 0 | 0
Athol | 13 | 20.74 | 7.26 | 13.89 | 15.97 | 17.21 | 3.11 | 0 | 10.83 | 18.62 | 22.33 | 16.75 | 21.41 | 22.66 | 22.17 | 16.85 | 5.9 | 11.29 | 12.97 | 13.99 | 2.53 | 0 | 7.83 | 15.51 | 18.82 | 13.98 | 17.81 | 18.91 | 18.77 | 1 | 13 | 0.207 | 0.19133 | 0.2075 | 0.19917 | 0.206 | 10.35 | 14.35 | 8.3 | 11.95 | 5.15 | 50 | 75 | 40 | 60 | 25
Atsion | 14 | 0 | 0 | 0 | 0 | 0 | 0 | 0 | 0 | 0 | 0 | 0 | 0 | 0 | 0 | 0 | 0 | 0 | 0 | 0 | 0 | 0 | 0 | 0 | 0 | 0 | 0 | 0 | 0 | 0 | 14 | 0 | 0 | 0 | 0 | 0 | 0 | 0 | 0 | 0 | 0 | 0 | 0 | 0 | 0 | 0
Aura | 15 | 19.61 | 6.86 | 13.14 | 15.1 | 16.27 | 2.94 | 0 | 10.74 | 17.4 | 21.94 | 15.72 | 19.91 | 21.26 | 22.29 | 14.6 | 5.11 | 9.78 | 11.24 | 12.12 | 2.19 | 0 | 6.41 | 12.96 | 17.7 | 11.69 | 14.87 | 16.13 | 18.49 | 1 | 15 | 0.11472 | 0.098462 | 0.11472 | 0.10388 | 0.12703 | 4.589 | 7.877 | 4.589 | 6.752 | 2.5406 | 40 | 80 | 40 | 65 | 20
Barclay | 16 | 16.66 | 5.83 | 11.16 | 12.82 | 13.82 | 2.5 | 0 | 7.42 | 13.78 | 19.29 | 11.54 | 17.13 | 19.55 | 19.16 | 13.06 | 4.57 | 8.75 | 10.06 | 10.84 | 1.96 | 0 | 5.67 | 11.21 | 16.15 | 9.73 | 13.44 | 15.44 | 16.5 | 1 | 16 | 0.14722 | 0.11111 | 0.14722 | 0.11944 | 0.17167 | 5.8889 | 8.8889 | 5.8889 | 7.7639 | 3.4333 | 40 | 80 | 40 | 65 | 20
Bartley | 17 | 14.54 | 5.09 | 9.74 | 11.19 | 12.07 | 2.18 | 0 | 5.65 | 12 | 16.26 | 9.96 | 15.05 | 17.7 | 15.55 | 9.48 | 3.32 | 6.35 | 7.3 | 7.86 | 1.42 | 0 | 1.98 | 7.82 | 11.14 | 6.41 | 9.95 | 12.56 | 10.43 | 1 | 17 | 0.15222 | 0.15222 | 0.15222 | 0.15222 | 0.17444 | 4.5667 | 4.5667 | 4.5667 | 4.5667 | 2.6167 | 30 | 30 | 30 | 30 | 15
Bath | 18 | 15.08 | 5.28 | 10.1 | 11.61 | 12.52 | 2.26 | 0 | 5.48 | 11.95 | 17.2 | 9.45 | 15.7 | 18.98 | 16.31 | 10.33 | 3.62 | 6.92 | 7.95 | 8.57 | 1.55 | 0 | 2.13 | 7.5 | 12.77 | 5.14 | 11.02 | 14.87 | 11.72 | 1 | 18 | 0.13333 | 0.13333 | 0.13333 | 0.13333 | 0.13713 | 4 | 4 | 4 | 4 | 3.4282 | 30 | 30 | 30 | 30 | 25
Bayboro | 19 | 0 | 0 | 0 | 0 | 0 | 0 | 0 | 0 | 0 | 0 | 0 | 0 | 0 | 0 | 0 | 0 | 0 | 0 | 0 | 0 | 0 | 0 | 0 | 0 | 0 | 0 | 0 | 0 | 0 | 19 | 0 | 0 | 0 | 0 | 0 | 0 | 0 | 0 | 0 | 0 | 0 | 0 | 0 | 0 | 0
Bedington | 20 | 20.3 | 7.11 | 13.6 | 15.63 | 16.85 | 3.05 | 0 | 10.31 | 18.1 | 21.92 | 16.14 | 21.03 | 22.34 | 21.7 | 16.06 | 5.62 | 10.76 | 12.36 | 13.33 | 2.41 | 0 | 6.64 | 14.53 | 18.06 | 12.8 | 17.12 | 18.34 | 17.93 | 1 | 20 | 0.167 | 0.15833 | 0.16875 | 0.15833 | 0.174 | 8.35 | 9.5 | 6.75 | 9.5 | 4.35 | 50 | 60 | 40 | 60 | 25
Berks | 21 | 14.59 | 5.11 | 9.77 | 11.23 | 12.11 | 2.19 | 0 | 6.28 | 11.99 | 16.23 | 9.93 | 15.08 | 17.56 | 15.56 | 9 | 3.15 | 6.03 | 6.93 | 7.47 | 1.35 | 0 | 2.85 | 7.13 | 10.62 | 5.56 | 9.48 | 11.95 | 9.95 | 1 | 21 | 0.10765 | 0.10765 | 0.10765 | 0.10765 | 0.114 | 3.66 | 3.66 | 3.66 | 3.66 | 2.85 | 34 | 34 | 34 | 34 | 25
Berryland | 22 | 0 | 0 | 0 | 0 | 0 | 0 | 0 | 0 | 0 | 0 | 0 | 0 | 0 | 0 | 0 | 0 | 0 | 0 | 0 | 0 | 0 | 0 | 0 | 0 | 0 | 0 | 0 | 0 | 0 | 22 | 0 | 0 | 0 | 0 | 0 | 0 | 0 | 0 | 0 | 0 | 0 | 0 | 0 | 0 | 0
Berryland Variant | 23 | 0 | 0 | 0 | 0 | 0 | 0 | 0 | 0 | 0 | 0 | 0 | 0 | 0 | 0 | 0 | 0 | 0 | 0 | 0 | 0 | 0 | 0 | 0 | 0 | 0 | 0 | 0 | 0 | 0 | 23 | 0 | 0 | 0 | 0 | 0 | 0 | 0 | 0 | 0 | 0 | 0 | 0 | 0 | 0 | 0
Bertie | 24 | 21 | 7.35 | 14.07 | 16.17 | 17.43 | 3.15 | 0 | 12.87 | 19.32 | 22.88 | 18 | 21.29 | 22.74 | 22.95 | 16.54 | 5.79 | 11.08 | 12.74 | 13.73 | 2.48 | 0 | 8.72 | 15.54 | 19.05 | 14.69 | 16.81 | 18.28 | 19.43 | 1 | 24 | 0.10975 | 0.099875 | 0.10975 | 0.10215 | 0.105 | 4.39 | 7.99 | 4.39 | 6.64 | 2.1 | 40 | 80 | 40 | 65 | 20
Bibb | 25 | 0 | 0 | 0 | 0 | 0 | 0 | 0 | 0 | 0 | 0 | 0 | 0 | 0 | 0 | 0 | 0 | 0 | 0 | 0 | 0 | 0 | 0 | 0 | 0 | 0 | 0 | 0 | 0 | 0 | 25 | 0 | 0 | 0 | 0 | 0 | 0 | 0 | 0 | 0 | 0 | 0 | 0 | 0 | 0 | 0
Biddeford | 26 | 0 | 0 | 0 | 0 | 0 | 0 | 0 | 0 | 0 | 0 | 0 | 0 | 0 | 0 | 0 | 0 | 0 | 0 | 0 | 0 | 0 | 0 | 0 | 0 | 0 | 0 | 0 | 0 | 0 | 26 | 0 | 0 | 0 | 0 | 0 | 0 | 0 | 0 | 0 | 0 | 0 | 0 | 0 | 0 | 0
Birdsboro | 27 | 19.41 | 6.8 | 13.01 | 14.95 | 16.11 | 2.91 | 0 | 9.69 | 17.18 | 21.33 | 15.21 | 20.14 | 21.53 | 21.22 | 14.63 | 5.12 | 9.8 | 11.26 | 12.14 | 2.19 | 0 | 5.86 | 13.1 | 17.07 | 11.41 | 15.64 | 16.92 | 17.14 | 1 | 27 | 0.14986 | 0.13555 | 0.16128 | 0.14541 | 0.17564 | 7.4932 | 10.8444 | 6.4511 | 8.7244 | 4.3911 | 50 | 80 | 40 | 60 | 25
Boonton | 28 | 13.43 | 4.7 | 9 | 10.34 | 11.15 | 2.01 | 0 | 6.09 | 11.17 | 14.93 | 9.37 | 13.87 | 16.18 | 14.31 | 7.48 | 2.62 | 5.01 | 5.76 | 6.21 | 1.12 | 0 | 3.32 | 6.16 | 8.81 | 5.03 | 7.86 | 9.95 | 8.24 | 1 | 28 | 0.12284 | 0.12284 | 0.12284 | 0.12284 | 0.13335 | 3.6851 | 3.6851 | 3.6851 | 3.6851 | 3.3336 | 30 | 30 | 30 | 30 | 25
Bowmansville | 29 | 0 | 0 | 0 | 0 | 0 | 0 | 0 | 0 | 0 | 0 | 0 | 0 | 0 | 0 | 0 | 0 | 0 | 0 | 0 | 0 | 0 | 0 | 0 | 0 | 0 | 0 | 0 | 0 | 0 | 29 | 0 | 0 | 0 | 0 | 0 | 0 | 0 | 0 | 0 | 0 | 0 | 0 | 0 | 0 | 0
Braceville | 30 | 14.22 | 4.98 | 9.53 | 10.95 | 11.8 | 2.13 | 0 | 6.22 | 11.44 | 16.01 | 9.25 | 14.73 | 17.55 | 15.25 | 8.54 | 2.99 | 5.72 | 6.57 | 7.09 | 1.28 | 0 | 2.72 | 6.1 | 10.44 | 4.13 | 9.05 | 12.14 | 9.59 | 1 | 30 | 0.097778 | 0.097778 | 0.097778 | 0.097778 | 0.0992 | 2.64 | 2.64 | 2.64 | 2.64 | 2.48 | 27 | 27 | 27 | 27 | 25
Bucks | 31 | 20.29 | 7.1 | 13.59 | 15.62 | 16.84 | 3.04 | 0 | 10.71 | 17.92 | 21.67 | 15.94 | 20.87 | 22.28 | 21.37 | 16.05 | 5.62 | 10.75 | 12.36 | 13.32 | 2.41 | 0 | 7.76 | 14.31 | 17.58 | 12.62 | 16.84 | 18.14 | 17.3 | 1 | 31 | 0.15757 | 0.1565 | 0.17125 | 0.1565 | 0.20149 | 7.8786 | 7.9814 | 6.85 | 7.9814 | 5.0371 | 50 | 51 | 40 | 51 | 25
Califon | 32 | 14.2 | 4.97 | 9.52 | 10.94 | 11.79 | 2.13 | 0 | 5.55 | 11.65 | 15.91 | 9.61 | 14.7 | 17.32 | 15.2 | 8.87 | 3.11 | 5.94 | 6.83 | 7.36 | 1.33 | 0 | 1.99 | 7.17 | 10.5 | 5.72 | 9.34 | 11.9 | 9.8 | 1 | 32 | 0.17394 | 0.17394 | 0.17394 | 0.17394 | 0.18859 | 4.3486 | 4.3486 | 4.3486 | 4.3486 | 2.8288 | 25 | 25 | 25 | 25 | 15
Carlisle | 33 | 0 | 0 | 0 | 0 | 0 | 0 | 0 | 0 | 0 | 0 | 0 | 0 | 0 | 0 | 0 | 0 | 0 | 0 | 0 | 0 | 0 | 0 | 0 | 0 | 0 | 0 | 0 | 0 | 0 | 33 | 0 | 0 | 0 | 0 | 0 | 0 | 0 | 0 | 0 | 0 | 0 | 0 | 0 | 0 | 0
Chalfont | 34 | 13.83 | 4.84 | 9.27 | 10.65 | 11.48 | 2.07 | 0 | 6.3 | 11.42 | 15.36 | 9.5 | 14.28 | 16.63 | 14.73 | 7.9 | 2.77 | 5.29 | 6.08 | 6.56 | 1.19 | 0 | 3.71 | 6.34 | 9.31 | 5.03 | 8.3 | 10.5 | 8.71 | 1 | 34 | 0.16491 | 0.16491 | 0.16491 | 0.16491 | 0.16491 | 3.628 | 3.628 | 3.628 | 3.628 | 3.628 | 22 | 22 | 22 | 22 | 22
Chenango | 35 | 22.62 | 7.92 | 15.16 | 17.42 | 18.78 | 3.39 | 0 | 14.23 | 20.67 | 23.16 | 19.19 | 22.89 | 23.02 | 23.22 | 18.61 | 6.51 | 12.47 | 14.33 | 15.45 | 2.79 | 0 | 8.87 | 16.38 | 19.43 | 14.61 | 19.02 | 19.18 | 19.55 | 1 | 35 | 0.07656 | 0.0591 | 0.0882 | 0.0688 | 0.12184 | 3.828 | 4.728 | 3.528 | 4.128 | 3.046 | 50 | 80 | 40 | 60 | 25
Chillum | 36 | 22.64 | 7.93 | 15.17 | 17.44 | 18.79 | 3.4 | 0 | 11.61 | 19.96 | 24.92 | 17.61 | 23.49 | 25.05 | 24.86 | 19.27 | 6.74 | 12.91 | 14.83 | 15.99 | 2.89 | 0 | 9.43 | 17.29 | 22.03 | 15.24 | 20.37 | 21.8 | 22.14 | 1 | 36 | 0.15995 | 0.12809 | 0.18119 | 0.14579 | 0.20243 | 7.9975 | 10.2475 | 7.2475 | 8.7475 | 5.0608 | 50 | 80 | 40 | 60 | 25
Chippewa | 37 | 0 | 0 | 0 | 0 | 0 | 0 | 0 | 0 | 0 | 0 | 0 | 0 | 0 | 0 | 0 | 0 | 0 | 0 | 0 | 0 | 0 | 0 | 0 | 0 | 0 | 0 | 0 | 0 | 0 | 37 | 0 | 0 | 0 | 0 | 0 | 0 | 0 | 0 | 0 | 0 | 0 | 0 | 0 | 0 | 0
Clay Pits | 38 | 13.22 | 4.63 | 8.86 | 10.18 | 10.97 | 1.98 | 0 | 6.61 | 11.49 | 15.88 | 9.67 | 14.22 | 16.21 | 15.71 | 6.69 | 2.34 | 4.48 | 5.15 | 5.55 | 1 | 0 | 2.36 | 6.33 | 10.38 | 5.05 | 8.26 | 9.9 | 10.62 | 1 | 38 | 0.133 | 0.13389 | 0.1325 | 0.133 | 0.13 | 3.325 | 6.025 | 2.65 | 3.325 | 1.3 | 25 | 45 | 20 | 25 | 10
Cokesbury | 39 | 0 | 0 | 0 | 0 | 0 | 0 | 0 | 0 | 0 | 0 | 0 | 0 | 0 | 0 | 0 | 0 | 0 | 0 | 0 | 0 | 0 | 0 | 0 | 0 | 0 | 0 | 0 | 0 | 0 | 39 | 0 | 0 | 0 | 0 | 0 | 0 | 0 | 0 | 0 | 0 | 0 | 0 | 0 | 0 | 0
Colemantown | 40 | 0 | 0 | 0 | 0 | 0 | 0 | 0 | 0 | 0 | 0 | 0 | 0 | 0 | 0 | 0 | 0 | 0 | 0 | 0 | 0 | 0 | 0 | 0 | 0 | 0 | 0 | 0 | 0 | 0 | 40 | 0 | 0 | 0 | 0 | 0 | 0 | 0 | 0 | 0 | 0 | 0 | 0 | 0 | 0 | 0
Collington | 41 | 20.38 | 7.13 | 13.65 | 15.69 | 16.91 | 3.06 | 0 | 10.19 | 17.91 | 22.76 | 16.04 | 20.71 | 22.21 | 23.04 | 15.99 | 5.6 | 10.71 | 12.31 | 13.27 | 2.4 | 0 | 6.15 | 14.09 | 19.07 | 12.62 | 16.3 | 17.71 | 19.75 | 1 | 41 | 0.14195 | 0.12098 | 0.14195 | 0.12582 | 0.15428 | 5.6781 | 9.6781 | 5.6781 | 8.1781 | 3.0856 | 40 | 80 | 40 | 65 | 20
Colonie | 42 | 26.87 | 9.41 | 18.01 | 20.69 | 22.31 | 4.03 | 0 | 14.97 | 23.95 | 27.81 | 21.68 | 27.35 | 27.62 | 27.91 | 26.21 | 9.17 | 17.56 | 20.18 | 21.75 | 3.93 | 0 | 9.83 | 22.21 | 27.77 | 19.01 | 27 | 27.4 | 27.96 | 1 | 42 | 0.07875 | 0.0675 | 0.081667 | 0.075833 | 0.0875 | 3.15 | 6.75 | 2.45 | 4.55 | 1.75 | 40 | 100 | 30 | 60 | 20
Colts Neck | 43 | 21.43 | 7.5 | 14.36 | 16.5 | 17.79 | 3.21 | 0 | 11.18 | 18.76 | 24.17 | 16.77 | 21.75 | 23.22 | 24.64 | 17.45 | 6.11 | 11.69 | 13.43 | 14.48 | 2.62 | 0 | 7.55 | 15.33 | 21.04 | 13.72 | 17.73 | 19.1 | 22.01 | 1 | 43 | 0.15625 | 0.14813 | 0.15625 | 0.15 | 0.165 | 6.25 | 11.85 | 6.25 | 9.75 | 3.3 | 40 | 80 | 40 | 65 | 20
Croton | 44 | 0 | 0 | 0 | 0 | 0 | 0 | 0 | 0 | 0 | 0 | 0 | 0 | 0 | 0 | 0 | 0 | 0 | 0 | 0 | 0 | 0 | 0 | 0 | 0 | 0 | 0 | 0 | 0 | 0 | 44 | 0 | 0 | 0 | 0 | 0 | 0 | 0 | 0 | 0 | 0 | 0 | 0 | 0 | 0 | 0
Cut And Fill Land* | 45 | 0 | 0 | 0 | 0 | 0 | 0 | 0 | 0 | 0 | 0 | 0 | 0 | 0 | 0 | 0 | 0 | 0 | 0 | 0 | 0 | 0 | 0 | 0 | 0 | 0 | 0 | 0 | 0 | 0 | 45 | 0 | 0 | 0 | 0 | 0 | 0 | 0 | 0 | 0 | 0 | 0 | 0 | 0 | 0 | 0
Donlonton | 46 | 16.69 | 5.84 | 11.18 | 12.85 | 13.85 | 2.5 | 0 | 6.77 | 14.38 | 20.07 | 11.73 | 18.35 | 20.84 | 19.69 | 13.17 | 4.61 | 8.82 | 10.14 | 10.93 | 1.98 | 0 | 4.17 | 12.43 | 17.57 | 10.27 | 15.67 | 17.69 | 17.5 | 1 | 46 | 0.194 | 0.18477 | 0.194 | 0.194 | 0.178 | 7.76 | 12.01 | 5.82 | 7.76 | 2.67 | 40 | 65 | 30 | 40 | 15
Downer | 47 | 16.97 | 5.94 | 11.37 | 13.07 | 14.08 | 2.55 | 0 | 10.16 | 15.46 | 20.15 | 13.84 | 17.9 | 19.29 | 20.58 | 10.08 | 3.53 | 6.76 | 7.76 | 8.37 | 1.51 | 0 | 4.96 | 9.41 | 14.78 | 8.01 | 11.51 | 12.89 | 15.73 | 1 | 47 | 0.078638 | 0.066354 | 0.08758 | 0.07152 | 0.09558 | 3.1455 | 6.6354 | 2.6274 | 4.2912 | 1.9116 | 40 | 100 | 30 | 60 | 20
Doylestown | 48 | 0 | 0 | 0 | 0 | 0 | 0 | 0 | 0 | 0 | 0 | 0 | 0 | 0 | 0 | 0 | 0 | 0 | 0 | 0 | 0 | 0 | 0 | 0 | 0 | 0 | 0 | 0 | 0 | 0 | 48 | 0 | 0 | 0 | 0 | 0 | 0 | 0 | 0 | 0 | 0 | 0 | 0 | 0 | 0 | 0
Dragston | 49 | 15.8 | 5.53 | 10.59 | 12.17 | 13.12 | 2.37 | 0 | 8.83 | 13.62 | 18.12 | 11.95 | 16.13 | 17.83 | 18.27 | 11.14 | 3.9 | 7.46 | 8.58 | 9.24 | 1.67 | 0 | 6.29 | 10.01 | 14.06 | 9.12 | 11.35 | 12.52 | 14.83 | 1 | 49 | 0.10145 | 0.085726 | 0.10145 | 0.089355 | 0.10944 | 4.0581 | 6.8581 | 4.0581 | 5.8081 | 2.1888 | 40 | 80 | 40 | 65 | 20
Duffield | 50 | 20.1 | 7.03 | 13.47 | 15.48 | 16.68 | 3.01 | 0 | 9.46 | 17.95 | 21.96 | 15.93 | 20.99 | 22.31 | 21.78 | 15.68 | 5.49 | 10.51 | 12.08 | 13.02 | 2.35 | 0 | 4.65 | 14.25 | 18.14 | 12.39 | 17.05 | 18.28 | 18.07 | 1 | 50 | 0.2045 | 0.19508 | 0.206 | 0.2045 | 0.212 | 8.18 | 12.68 | 6.18 | 8.18 | 3.18 | 40 | 65 | 30 | 40 | 15
Dunellen | 51 | 18.67 | 6.53 | 12.51 | 14.38 | 15.5 | 2.8 | 0 | 8.88 | 16.16 | 20.46 | 14.29 | 18.98 | 20.4 | 20.49 | 13.3 | 4.65 | 8.91 | 10.24 | 11.04 | 1.99 | 0 | 3.83 | 11.25 | 15.55 | 9.71 | 13.58 | 14.91 | 15.87 | 1 | 51 | 0.12971 | 0.10235 | 0.12971 | 0.10867 | 0.14858 | 5.1883 | 8.1883 | 5.1883 | 7.0633 | 2.9717 | 40 | 80 | 40 | 65 | 20
Dunellen Variant | 52 | 18.78 | 6.57 | 12.58 | 14.46 | 15.58 | 2.82 | 0 | 8.99 | 16.28 | 20.61 | 14.41 | 19.07 | 20.42 | 20.71 | 13.42 | 4.7 | 8.99 | 10.33 | 11.14 | 2.01 | 0 | 3.91 | 11.34 | 15.76 | 9.78 | 13.68 | 14.93 | 16.18 | 1 | 52 | 0.12455 | 0.099775 | 0.12455 | 0.10549 | 0.1471 | 4.982 | 7.982 | 4.982 | 6.857 | 2.942 | 40 | 80 | 40 | 65 | 20
Edneyville | 53 | 18.9 | 6.61 | 12.66 | 14.55 | 15.69 | 2.83 | 0 | 8.41 | 16.1 | 20.34 | 14.01 | 19.24 | 20.86 | 20.08 | 13.8 | 4.83 | 9.25 | 10.63 | 11.46 | 2.07 | 0 | 2.94 | 11.24 | 15.42 | 9.31 | 14.14 | 15.81 | 15.23 | 1 | 53 | 0.12684 | 0.12433 | 0.12684 | 0.12433 | 0.13511 | 5.0736 | 5.8436 | 5.0736 | 5.8436 | 2.7021 | 40 | 47 | 40 | 47 | 20
Edneyville Material | 54 | 19.8 | 6.93 | 13.27 | 15.25 | 16.44 | 2.97 | 0 | 9.1 | 17.2 | 21.17 | 15.25 | 20.12 | 21.56 | 20.98 | 15.14 | 5.3 | 10.15 | 11.66 | 12.57 | 2.27 | 0 | 3.71 | 12.84 | 16.71 | 11.09 | 15.45 | 16.92 | 16.6 | 1 | 54 | 0.13675 | 0.13723 | 0.13675 | 0.13723 | 0.1335 | 5.47 | 6.45 | 5.47 | 6.45 | 2.67 | 40 | 47 | 40 | 47 | 20
Elkton | 55 | 0 | 0 | 0 | 0 | 0 | 0 | 0 | 0 | 0 | 0 | 0 | 0 | 0 | 0 | 0 | 0 | 0 | 0 | 0 | 0 | 0 | 0 | 0 | 0 | 0 | 0 | 0 | 0 | 0 | 55 | 0 | 0 | 0 | 0 | 0 | 0 | 0 | 0 | 0 | 0 | 0 | 0 | 0 | 0 | 0
ELLINGTON, LOAMY SUBSOIL VARIANT, MORRIS CO. | 56 | 19.68 | 6.89 | 13.18 | 15.15 | 16.33 | 2.95 | 0 | 9.28 | 17.1 | 21.24 | 15.19 | 19.97 | 21.28 | 21.23 | 15.21 | 5.32 | 10.19 | 11.71 | 12.62 | 2.28 | 0 | 4.76 | 13.1 | 17.08 | 11.53 | 15.46 | 16.58 | 17.33 | 1 | 56 | 0.15408 | 0.14204 | 0.15408 | 0.14482 | 0.15875 | 6.1632 | 11.3632 | 6.1632 | 9.4132 | 3.175 | 40 | 80 | 40 | 65 | 20
ELLINGTON, MODERATELY DEEP VARIANT, MIDDLESEX CO. | 57 | 17.63 | 6.17 | 11.81 | 13.58 | 14.63 | 2.64 | 0 | 7.23 | 15.32 | 18.84 | 13.55 | 17.97 | 19.52 | 18.5 | 12.01 | 4.2 | 8.04 | 9.25 | 9.97 | 1.8 | 0 | 1.77 | 10.28 | 13.16 | 8.92 | 12.33 | 13.82 | 12.83 | 1 | 57 | 0.164 | 0.16333 | 0.164 | 0.16333 | 0.168 | 6.56 | 7.84 | 6.56 | 7.84 | 3.36 | 40 | 48 | 40 | 48 | 20
Evesboro | 58 | 18.05 | 6.32 | 12.1 | 13.9 | 14.98 | 2.71 | 0 | 13.09 | 17.31 | 21.32 | 16.07 | 19.17 | 19.28 | 22.33 | 10.39 | 3.64 | 6.96 | 8 | 8.62 | 1.56 | 0 | 5.47 | 10.13 | 15.77 | 8.7 | 12.28 | 12.4 | 17.45 | 1 | 58 | 0.066292 | 0.073526 | 0.065288 | 0.069703 | 0.065127 | 2.6517 | 7.3526 | 1.9586 | 4.1822 | 1.3025 | 40 | 100 | 30 | 60 | 20
Fallsington | 59 | 0 | 0 | 0 | 0 | 0 | 0 | 0 | 0 | 0 | 0 | 0 | 0 | 0 | 0 | 0 | 0 | 0 | 0 | 0 | 0 | 0 | 0 | 0 | 0 | 0 | 0 | 0 | 0 | 0 | 59 | 0 | 0 | 0 | 0 | 0 | 0 | 0 | 0 | 0 | 0 | 0 | 0 | 0 | 0 | 0
Fallsington Variant | 60 | 0 | 0 | 0 | 0 | 0 | 0 | 0 | 0 | 0 | 0 | 0 | 0 | 0 | 0 | 0 | 0 | 0 | 0 | 0 | 0 | 0 | 0 | 0 | 0 | 0 | 0 | 0 | 0 | 0 | 60 | 0 | 0 | 0 | 0 | 0 | 0 | 0 | 0 | 0 | 0 | 0 | 0 | 0 | 0 | 0
Fill Land | 61 | 0 | 0 | 0 | 0 | 0 | 0 | 0 | 0 | 0 | 0 | 0 | 0 | 0 | 0 | 0 | 0 | 0 | 0 | 0 | 0 | 0 | 0 | 0 | 0 | 0 | 0 | 0 | 0 | 0 | 61 | 0 | 0 | 0 | 0 | 0 | 0 | 0 | 0 | 0 | 0 | 0 | 0 | 0 | 0 | 0
Fluvaquents | 62 | 0 | 0 | 0 | 0 | 0 | 0 | 0 | 0 | 0 | 0 | 0 | 0 | 0 | 0 | 0 | 0 | 0 | 0 | 0 | 0 | 0 | 0 | 0 | 0 | 0 | 0 | 0 | 0 | 0 | 62 | 0 | 0 | 0 | 0 | 0 | 0 | 0 | 0 | 0 | 0 | 0 | 0 | 0 | 0 | 0
Fort Mott | 63 | 18.89 | 6.61 | 12.66 | 14.55 | 15.68 | 2.83 | 0 | 13.47 | 18.56 | 22.43 | 17.11 | 20.74 | 20.85 | 23.22 | 11.8 | 4.13 | 7.91 | 9.09 | 9.79 | 1.77 | 0 | 6.08 | 12.26 | 17.59 | 10.52 | 14.88 | 14.99 | 18.89 | 1 | 63 | 0.098562 | 0.086375 | 0.08475 | 0.093958 | 0.075 | 3.9425 | 8.6375 | 2.5425 | 5.6375 | 1.5 | 40 | 100 | 30 | 60 | 20
Fredon | 64 | 0 | 0 | 0 | 0 | 0 | 0 | 0 | 0 | 0 | 0 | 0 | 0 | 0 | 0 | 0 | 0 | 0 | 0 | 0 | 0 | 0 | 0 | 0 | 0 | 0 | 0 | 0 | 0 | 0 | 64 | 0 | 0 | 0 | 0 | 0 | 0 | 0 | 0 | 0 | 0 | 0 | 0 | 0 | 0 | 0
Freehold | 65 | 20.43 | 7.15 | 13.69 | 15.73 | 16.95 | 3.06 | 0 | 10.11 | 17.96 | 22.88 | 16.09 | 20.76 | 22.26 | 23.19 | 16.07 | 5.62 | 10.77 | 12.37 | 13.34 | 2.41 | 0 | 5.9 | 14.18 | 19.27 | 12.71 | 16.38 | 17.79 | 20 | 1 | 65 | 0.14358 | 0.12679 | 0.14358 | 0.13066 | 0.14578 | 5.7431 | 10.1431 | 5.7431 | 8.4931 | 2.9156 | 40 | 80 | 40 | 65 | 20
Fresh Water Marsh | 66 | 0 | 0 | 0 | 0 | 0 | 0 | 0 | 0 | 0 | 0 | 0 | 0 | 0 | 0 | 0 | 0 | 0 | 0 | 0 | 0 | 0 | 0 | 0 | 0 | 0 | 0 | 0 | 0 | 0 | 66 | 0 | 0 | 0 | 0 | 0 | 0 | 0 | 0 | 0 | 0 | 0 | 0 | 0 | 0 | 0
Galestown | 67 | 18.94 | 6.63 | 12.69 | 14.58 | 15.72 | 2.84 | 0 | 13.48 | 18.05 | 21.64 | 16.77 | 19.96 | 20.07 | 22.42 | 11.81 | 4.13 | 7.91 | 9.1 | 9.8 | 1.77 | 0 | 6.18 | 11.31 | 16.22 | 9.84 | 13.52 | 13.64 | 17.52 | 1 | 67 | 0.068806 | 0.062642 | 0.07 | 0.064403 | 0.07 | 2.7522 | 6.2642 | 2.1 | 3.8642 | 1.4 | 40 | 100 | 30 | 60 | 20
Gladstone | 68 | 19.08 | 6.68 | 12.78 | 14.69 | 15.83 | 2.86 | 0 | 8.96 | 16.57 | 20.89 | 14.42 | 19.8 | 21.35 | 20.66 | 14.13 | 4.95 | 9.47 | 10.88 | 11.73 | 2.12 | 0 | 4.39 | 12.14 | 16.43 | 10.12 | 15.17 | 16.7 | 16.29 | 1 | 68 | 0.1315 | 0.12654 | 0.13687 | 0.12792 | 0.142 | 6.575 | 8.225 | 5.475 | 7.675 | 3.55 | 50 | 65 | 40 | 60 | 25
Gravel Pits | 69 | 15.96 | 5.59 | 10.69 | 12.29 | 13.25 | 2.39 | 0 | 11.19 | 14.69 | 16.88 | 13.68 | 16.22 | 16.34 | 17.15 | 6.33 | 2.21 | 4.24 | 4.87 | 5.25 | 0.95 | 0 | 1.89 | 5.13 | 8.07 | 4.01 | 6.82 | 6.96 | 8.62 | 1 | 69 | 0.015 | 0.015 | 0.015 | 0.015 | 0.015 | 0.6 | 1.5 | 0.45 | 0.9 | 0.3 | 40 | 100 | 30 | 60 | 20
Haledon | 70 | 14.28 | 5 | 9.57 | 11 | 11.85 | 2.14 | 0 | 6.42 | 11.92 | 15.75 | 10.06 | 14.72 | 16.96 | 15.14 | 9.11 | 3.19 | 6.1 | 7.01 | 7.56 | 1.37 | 0 | 4.4 | 7.75 | 10.34 | 6.6 | 9.46 | 11.4 | 9.81 | 1 | 70 | 0.15407 | 0.15407 | 0.15407 | 0.15407 | 0.16257 | 4.6221 | 4.6221 | 4.6221 | 4.6221 | 4.0643 | 30 | 30 | 30 | 30 | 25
Haledon-Wet Variant | 71 | 0 | 0 | 0 | 0 | 0 | 0 | 0 | 0 | 0 | 0 | 0 | 0 | 0 | 0 | 0 | 0 | 0 | 0 | 0 | 0 | 0 | 0 | 0 | 0 | 0 | 0 | 0 | 0 | 0 | 71 | 0 | 0 | 0 | 0 | 0 | 0 | 0 | 0 | 0 | 0 | 0 | 0 | 0 | 0 | 0
Halsey | 72 | 0 | 0 | 0 | 0 | 0 | 0 | 0 | 0 | 0 | 0 | 0 | 0 | 0 | 0 | 0 | 0 | 0 | 0 | 0 | 0 | 0 | 0 | 0 | 0 | 0 | 0 | 0 | 0 | 0 | 72 | 0 | 0 | 0 | 0 | 0 | 0 | 0 | 0 | 0 | 0 | 0 | 0 | 0 | 0 | 0
Hammonton | 73 | 17.59 | 6.16 | 11.79 | 13.55 | 14.6 | 2.64 | 0 | 9.73 | 16.01 | 21.43 | 14.12 | 18.84 | 20.31 | 21.98 | 11.27 | 3.94 | 7.55 | 8.68 | 9.35 | 1.69 | 0 | 4.49 | 10.61 | 16.91 | 8.89 | 13.19 | 14.62 | 18.05 | 1 | 73 | 0.10481 | 0.099375 | 0.11217 | 0.098958 | 0.10325 | 4.1925 | 9.9375 | 3.365 | 5.9375 | 2.065 | 40 | 100 | 30 | 60 | 20
Hasbrouck | 74 | 0 | 0 | 0 | 0 | 0 | 0 | 0 | 0 | 0 | 0 | 0 | 0 | 0 | 0 | 0 | 0 | 0 | 0 | 0 | 0 | 0 | 0 | 0 | 0 | 0 | 0 | 0 | 0 | 0 | 74 | 0 | 0 | 0 | 0 | 0 | 0 | 0 | 0 | 0 | 0 | 0 | 0 | 0 | 0 | 0
Hazen | 75 | 20.72 | 7.25 | 13.88 | 15.96 | 17.2 | 3.11 | 0 | 8.76 | 17.1 | 22.68 | 14.38 | 21.19 | 23.37 | 22.34 | 17.09 | 5.98 | 11.45 | 13.16 | 14.18 | 2.56 | 0 | 3.51 | 12.94 | 19.72 | 9.8 | 17.66 | 20.46 | 19.35 | 1 | 75 | 0.109 | 0.0795 | 0.109 | 0.086308 | 0.14 | 4.36 | 6.36 | 4.36 | 5.61 | 2.8 | 40 | 80 | 40 | 65 | 20
Hazleton | 76 | 18.68 | 6.54 | 12.51 | 14.38 | 15.5 | 2.8 | 0 | 8.92 | 16.23 | 20.47 | 14.04 | 19.51 | 21.04 | 20.19 | 13.08 | 4.58 | 8.76 | 10.07 | 10.85 | 1.96 | 0 | 3.25 | 10.97 | 15.44 | 8.72 | 14.34 | 15.97 | 15.17 | 1 | 76 | 0.0864 | 0.085185 | 0.0905 | 0.085185 | 0.0968 | 4.32 | 4.6 | 3.62 | 4.6 | 2.42 | 50 | 54 | 40 | 54 | 25
Hero | 77 | 20.93 | 7.33 | 14.03 | 16.12 | 17.38 | 3.14 | 0 | 9.04 | 17.37 | 22.77 | 14.69 | 21.39 | 23.55 | 22.37 | 17.48 | 6.12 | 11.71 | 13.46 | 14.51 | 2.62 | 0 | 4.31 | 13.47 | 19.87 | 10.42 | 18.04 | 20.78 | 19.42 | 1 | 77 | 0.12508 | 0.080274 | 0.12508 | 0.090722 | 0.16917 | 5.0033 | 6.4219 | 5.0033 | 5.8969 | 3.3833 | 40 | 80 | 40 | 65 | 20
Hibernia | 78 | 13.33 | 4.67 | 8.93 | 10.27 | 11.07 | 2 | 0 | 6.22 | 11.13 | 14.92 | 9.36 | 13.8 | 16.26 | 14.25 | 7.12 | 2.49 | 4.77 | 5.48 | 5.91 | 1.07 | 0 | 2.92 | 5.8 | 8.63 | 4.63 | 7.55 | 9.95 | 7.97 | 1 | 78 | 0.12583 | 0.12583 | 0.12583 | 0.12583 | 0.13 | 3.02 | 3.02 | 3.02 | 3.02 | 2.6 | 24 | 24 | 24 | 24 | 20
Holmdel | 79 | 16.34 | 5.72 | 10.95 | 12.58 | 13.56 | 2.45 | 0 | 7.16 | 13.75 | 18.85 | 11.76 | 16.75 | 18.86 | 18.84 | 12.54 | 4.39 | 8.4 | 9.66 | 10.41 | 1.88 | 0 | 4.67 | 11.04 | 15.6 | 9.84 | 12.83 | 14.45 | 16.18 | 1 | 79 | 0.14317 | 0.12408 | 0.14317 | 0.12849 | 0.14217 | 5.7267 | 9.9267 | 5.7267 | 8.3517 | 2.8433 | 40 | 80 | 40 | 65 | 20
Holyoke | 80 | 12.23 | 4.28 | 8.19 | 9.41 | 10.15 | 1.83 | 0 | 5.4 | 10.01 | 13.73 | 8.24 | 12.66 | 15 | 13.1 | 5.23 | 1.83 | 3.5 | 4.03 | 4.34 | 0.78 | 0 | 1.85 | 3.87 | 6.61 | 2.71 | 5.62 | 7.81 | 6.01 | 1 | 80 | 0.17471 | 0.17471 | 0.17471 | 0.17471 | 0.17471 | 2.97 | 2.97 | 2.97 | 2.97 | 2.97 | 17 | 17 | 17 | 17 | 17
Hooksan | 81 | 22.59 | 7.91 | 15.14 | 17.39 | 18.75 | 3.39 | 0 | 16.27 | 21.07 | 23.5 | 19.88 | 22.85 | 22.96 | 23.76 | 16.49 | 5.77 | 11.05 | 12.7 | 13.69 | 2.47 | 0 | 9.62 | 14.92 | 18.27 | 13.52 | 17.02 | 17.15 | 18.84 | 1 | 81 | 0.023214 | 0.021286 | 0.024286 | 0.022143 | 0.026429 | 0.92857 | 2.1286 | 0.72857 | 1.3286 | 0.52857 | 40 | 100 | 30 | 60 | 20
Hooksan Variant | 82 | 0 | 0 | 0 | 0 | 0 | 0 | 0 | 0 | 0 | 0 | 0 | 0 | 0 | 0 | 0 | 0 | 0 | 0 | 0 | 0 | 0 | 0 | 0 | 0 | 0 | 0 | 0 | 0 | 0 | 82 | 0 | 0 | 0 | 0 | 0 | 0 | 0 | 0 | 0 | 0 | 0 | 0 | 0 | 0 | 0
Hoosic | 83 | 26.83 | 9.39 | 17.98 | 20.66 | 22.27 | 4.02 | 0 | 14.88 | 23.76 | 27.53 | 21.53 | 27.1 | 27.37 | 27.61 | 26.12 | 9.14 | 17.5 | 20.11 | 21.68 | 3.92 | 0 | 9.63 | 21.84 | 27.24 | 18.72 | 26.53 | 26.93 | 27.39 | 1 | 83 | 0.058375 | 0.044187 | 0.058375 | 0.047462 | 0.08175 | 2.335 | 3.535 | 2.335 | 3.085 | 1.635 | 40 | 80 | 40 | 65 | 20
Howell | 84 | 14.69 | 5.14 | 9.84 | 11.31 | 12.19 | 2.2 | 0 | 7.24 | 12.63 | 17.96 | 10.42 | 15.95 | 18.27 | 17.81 | 9.36 | 3.28 | 6.27 | 7.21 | 7.77 | 1.4 | 0 | 3.92 | 8.7 | 13.82 | 6.97 | 11.28 | 13.24 | 14.11 | 1 | 84 | 0.18375 | 0.19192 | 0.17833 | 0.18375 | 0.17667 | 7.35 | 12.475 | 5.35 | 7.35 | 2.65 | 40 | 65 | 30 | 40 | 15
Humaquepts | 85 | 0 | 0 | 0 | 0 | 0 | 0 | 0 | 0 | 0 | 0 | 0 | 0 | 0 | 0 | 0 | 0 | 0 | 0 | 0 | 0 | 0 | 0 | 0 | 0 | 0 | 0 | 0 | 0 | 0 | 85 | 0 | 0 | 0 | 0 | 0 | 0 | 0 | 0 | 0 | 0 | 0 | 0 | 0 | 0 | 0
Keansburg | 86 | 0 | 0 | 0 | 0 | 0 | 0 | 0 | 0 | 0 | 0 | 0 | 0 | 0 | 0 | 0 | 0 | 0 | 0 | 0 | 0 | 0 | 0 | 0 | 0 | 0 | 0 | 0 | 0 | 0 | 86 | 0 | 0 | 0 | 0 | 0 | 0 | 0 | 0 | 0 | 0 | 0 | 0 | 0 | 0 | 0
Keyport | 87 | 13.81 | 4.83 | 9.25 | 10.63 | 11.46 | 2.07 | 0 | 6.48 | 12.05 | 16.65 | 10.09 | 14.98 | 17.09 | 16.43 | 7.72 | 2.7 | 5.18 | 5.95 | 6.41 | 1.16 | 0 | 2.39 | 7.37 | 11.62 | 5.93 | 9.52 | 11.28 | 11.78 | 1 | 87 | 0.15308 | 0.1519 | 0.15411 | 0.15308 | 0.15832 | 6.1232 | 9.8732 | 4.6232 | 6.1232 | 2.3748 | 40 | 65 | 30 | 40 | 15
Keyport Soils | 88 | 15.34 | 5.37 | 10.28 | 11.81 | 12.73 | 2.3 | 0 | 8.56 | 13.4 | 18.12 | 11.42 | 16.37 | 18.54 | 17.91 | 10.04 | 3.51 | 6.73 | 7.73 | 8.33 | 1.51 | 0 | 5.6 | 9.48 | 13.78 | 8.05 | 11.62 | 13.41 | 13.96 | 1 | 88 | 0.159 | 0.15554 | 0.162 | 0.159 | 0.174 | 6.36 | 10.11 | 4.86 | 6.36 | 2.61 | 40 | 65 | 30 | 40 | 15
Klej | 89 | 16.65 | 5.83 | 11.15 | 12.82 | 13.82 | 2.5 | 0 | 10.12 | 15.33 | 20.68 | 13.69 | 17.79 | 19.17 | 21.44 | 9.48 | 3.32 | 6.35 | 7.3 | 7.87 | 1.42 | 0 | 4.59 | 9.11 | 15.65 | 7.64 | 11.31 | 12.69 | 17.14 | 1 | 89 | 0.076324 | 0.087951 | 0.078863 | 0.081585 | 0.080059 | 3.0529 | 8.7951 | 2.3659 | 4.8951 | 1.6012 | 40 | 100 | 30 | 60 | 20
Klinesville | 90 | 10.54 | 3.69 | 7.06 | 8.12 | 8.75 | 1.58 | 0 | 5.17 | 8.94 | 11.97 | 7.6 | 10.94 | 13.21 | 11.35 | 1.41 | 0.49 | 0.95 | 1.09 | 1.17 | 0.21 | 0 | -0.23 | 0.81 | 2.8 | 0.16 | 1.78 | 4.07 | 2.16 | 1 | 90 | 0.063333 | 0.063333 | 0.063333 | 0.063333 | 0.063333 | 1.14 | 1.14 | 1.14 | 1.14 | 1.14 | 18 | 18 | 18 | 18 | 18
Kresson | 91 | 15.16 | 5.31 | 10.16 | 11.67 | 12.58 | 2.27 | 0 | 6.87 | 12.95 | 18.1 | 10.71 | 16.33 | 18.48 | 17.9 | 10.09 | 3.53 | 6.76 | 7.77 | 8.37 | 1.51 | 0 | 3.44 | 9.21 | 14.05 | 7.44 | 11.87 | 13.61 | 14.26 | 1 | 91 | 0.18293 | 0.18181 | 0.1839 | 0.18293 | 0.18794 | 7.3174 | 11.8174 | 5.5171 | 7.3174 | 2.819 | 40 | 65 | 30 | 40 | 15
Lackawanna | 92 | 16.3 | 5.71 | 10.92 | 12.55 | 13.53 | 2.45 | 0 | 5.15 | 12.49 | 18.73 | 9.48 | 17 | 20.78 | 17.7 | 12.4 | 4.34 | 8.31 | 9.55 | 10.29 | 1.86 | 0 | 0.91 | 8.26 | 15.4 | 4.94 | 13.24 | 18 | 14.09 | 1 | 92 | 0.13 | 0.13 | 0.13 | 0.13 | 0.13 | 3.38 | 3.38 | 3.38 | 3.38 | 2.6 | 26 | 26 | 26 | 26 | 20
Lakehurst | 93 | 17.41 | 6.09 | 11.66 | 13.4 | 14.45 | 2.61 | 0 | 11.99 | 16.51 | 20.72 | 15.1 | 18.63 | 18.77 | 21.69 | 9.52 | 3.33 | 6.38 | 7.33 | 7.9 | 1.43 | 0 | 3.97 | 9.05 | 14.92 | 7.38 | 11.55 | 11.71 | 16.53 | 1 | 93 | 0.067927 | 0.071967 | 0.067236 | 0.070201 | 0.065875 | 2.7171 | 7.1967 | 2.0171 | 4.2121 | 1.3175 | 40 | 100 | 30 | 60 | 20
Lakewood | 94 | 18.23 | 6.38 | 12.22 | 14.04 | 15.13 | 2.74 | 0 | 12.76 | 17.35 | 21.36 | 16 | 19.38 | 19.51 | 22.28 | 10.73 | 3.76 | 7.19 | 8.26 | 8.91 | 1.61 | 0 | 5.1 | 10.28 | 15.84 | 8.7 | 12.65 | 12.79 | 17.37 | 1 | 94 | 0.068687 | 0.069475 | 0.06825 | 0.069125 | 0.067375 | 2.7475 | 6.9475 | 2.0475 | 4.1475 | 1.3475 | 40 | 100 | 30 | 60 | 20
Lamington | 95 | 0 | 0 | 0 | 0 | 0 | 0 | 0 | 0 | 0 | 0 | 0 | 0 | 0 | 0 | 0 | 0 | 0 | 0 | 0 | 0 | 0 | 0 | 0 | 0 | 0 | 0 | 0 | 0 | 0 | 95 | 0 | 0 | 0 | 0 | 0 | 0 | 0 | 0 | 0 | 0 | 0 | 0 | 0 | 0 | 0
Lansdale | 96 | 20.09 | 7.03 | 13.46 | 15.47 | 16.67 | 3.01 | 0 | 10.33 | 17.85 | 21.66 | 15.92 | 20.76 | 22.04 | 21.48 | 15.65 | 5.48 | 10.49 | 12.05 | 12.99 | 2.35 | 0 | 6.47 | 14.04 | 17.6 | 12.32 | 16.61 | 17.79 | 17.51 | 1 | 96 | 0.13791 | 0.13328 | 0.14527 | 0.13328 | 0.15283 | 6.8954 | 7.997 | 5.8108 | 7.997 | 3.8208 | 50 | 60 | 40 | 60 | 25
Lansdowne | 97 | 14.24 | 4.99 | 9.54 | 10.97 | 11.82 | 2.14 | 0 | 5.84 | 12.2 | 17.12 | 10.04 | 15.45 | 17.72 | 16.82 | 8.7 | 3.04 | 5.83 | 6.7 | 7.22 | 1.3 | 0 | 1.79 | 7.95 | 12.56 | 6.25 | 10.51 | 12.5 | 12.59 | 1 | 97 | 0.19827 | 0.19007 | 0.20283 | 0.19827 | 0.22367 | 4.9567 | 8.5533 | 4.0567 | 4.9567 | 2.2367 | 25 | 45 | 20 | 25 | 10
Lansdowne Variant | 98 | 15 | 5.25 | 10.05 | 11.55 | 12.45 | 2.25 | 0 | 5.09 | 12.05 | 16.29 | 9.83 | 15.38 | 17.35 | 15.76 | 10.36 | 3.63 | 6.94 | 7.98 | 8.6 | 1.55 | 0 | 1.72 | 8.29 | 11.3 | 6.72 | 10.63 | 12.1 | 10.9 | 1 | 98 | 0.188 | 0.188 | 0.188 | 0.188 | 0.216 | 5.64 | 5.64 | 5.64 | 5.64 | 3.24 | 30 | 30 | 30 | 30 | 15
Lawrenceville | 99 | 15.11 | 5.29 | 10.12 | 11.63 | 12.54 | 2.27 | 0 | 6.91 | 12.52 | 16.75 | 10.47 | 15.6 | 18.1 | 16.08 | 10.17 | 3.56 | 6.82 | 7.83 | 8.45 | 1.53 | 0 | 5.26 | 8.44 | 11.73 | 6.99 | 10.63 | 13.03 | 11.07 | 1 | 99 | 0.17787 | 0.17787 | 0.17787 | 0.17787 | 0.17787 | 4.4467 | 4.4467 | 4.4467 | 4.4467 | 4.4467 | 25 | 25 | 25 | 25 | 25
Legore | 100 | 20.11 | 7.04 | 13.48 | 15.49 | 16.69 | 3.02 | 0 | 10.61 | 17.88 | 21.49 | 15.95 | 20.77 | 22.05 | 21.2 | 15.7 | 5.49 | 10.52 | 12.09 | 13.03 | 2.35 | 0 | 7.13 | 14.08 | 17.28 | 12.38 | 16.63 | 17.81 | 17.01 | 1 | 100 | 0.13872 | 0.13872 | 0.1469 | 0.13872 | 0.16888 | 6.936 | 6.936 | 5.876 | 6.936 | 4.222 | 50 | 50 | 40 | 50 | 25
Lehigh | 101 | 16.3 | 5.71 | 10.92 | 12.55 | 13.53 | 2.45 | 0 | 6.87 | 13.98 | 18.27 | 11.8 | 17.24 | 19.48 | 17.67 | 12.48 | 4.37 | 8.36 | 9.61 | 10.35 | 1.87 | 0 | 5.14 | 11.48 | 14.59 | 9.97 | 13.75 | 15.58 | 14.1 | 1 | 101 | 0.152 | 0.152 | 0.16107 | 0.152 | 0.17455 | 7.5999 | 7.5999 | 6.4427 | 7.5999 | 4.3638 | 50 | 50 | 40 | 50 | 25
Lenoir | 102 | 0 | 0 | 0 | 0 | 0 | 0 | 0 | 0 | 0 | 0 | 0 | 0 | 0 | 0 | 0 | 0 | 0 | 0 | 0 | 0 | 0 | 0 | 0 | 0 | 0 | 0 | 0 | 0 | 0 | 102 | 0 | 0 | 0 | 0 | 0 | 0 | 0 | 0 | 0 | 0 | 0 | 0 | 0 | 0 | 0
Leon | 103 | 0 | 0 | 0 | 0 | 0 | 0 | 0 | 0 | 0 | 0 | 0 | 0 | 0 | 0 | 0 | 0 | 0 | 0 | 0 | 0 | 0 | 0 | 0 | 0 | 0 | 0 | 0 | 0 | 0 | 103 | 0 | 0 | 0 | 0 | 0 | 0 | 0 | 0 | 0 | 0 | 0 | 0 | 0 | 0 | 0
Livingston | 104 | 0 | 0 | 0 | 0 | 0 | 0 | 0 | 0 | 0 | 0 | 0 | 0 | 0 | 0 | 0 | 0 | 0 | 0 | 0 | 0 | 0 | 0 | 0 | 0 | 0 | 0 | 0 | 0 | 0 | 104 | 0 | 0 | 0 | 0 | 0 | 0 | 0 | 0 | 0 | 0 | 0 | 0 | 0 | 0 | 0
Loamy Alluvial Land | 105 | 0 | 0 | 0 | 0 | 0 | 0 | 0 | 0 | 0 | 0 | 0 | 0 | 0 | 0 | 0 | 0 | 0 | 0 | 0 | 0 | 0 | 0 | 0 | 0 | 0 | 0 | 0 | 0 | 0 | 105 | 0 | 0 | 0 | 0 | 0 | 0 | 0 | 0 | 0 | 0 | 0 | 0 | 0 | 0 | 0
Lyons | 106 | 0 | 0 | 0 | 0 | 0 | 0 | 0 | 0 | 0 | 0 | 0 | 0 | 0 | 0 | 0 | 0 | 0 | 0 | 0 | 0 | 0 | 0 | 0 | 0 | 0 | 0 | 0 | 0 | 0 | 106 | 0 | 0 | 0 | 0 | 0 | 0 | 0 | 0 | 0 | 0 | 0 | 0 | 0 | 0 | 0
Made Land | 107 | 0 | 0 | 0 | 0 | 0 | 0 | 0 | 0 | 0 | 0 | 0 | 0 | 0 | 0 | 0 | 0 | 0 | 0 | 0 | 0 | 0 | 0 | 0 | 0 | 0 | 0 | 0 | 0 | 0 | 107 | 0 | 0 | 0 | 0 | 0 | 0 | 0 | 0 | 0 | 0 | 0 | 0 | 0 | 0 | 0
Manahawkin | 108 | 0 | 0 | 0 | 0 | 0 | 0 | 0 | 0 | 0 | 0 | 0 | 0 | 0 | 0 | 0 | 0 | 0 | 0 | 0 | 0 | 0 | 0 | 0 | 0 | 0 | 0 | 0 | 0 | 0 | 108 | 0 | 0 | 0 | 0 | 0 | 0 | 0 | 0 | 0 | 0 | 0 | 0 | 0 | 0 | 0
Marlton | 109 | 14.37 | 5.03 | 9.63 | 11.06 | 11.93 | 2.16 | 0 | 6.99 | 12.3 | 16.96 | 10.29 | 15.32 | 17.31 | 16.78 | 8.45 | 2.96 | 5.66 | 6.51 | 7.02 | 1.27 | 0 | 3.19 | 7.65 | 11.98 | 6.12 | 9.93 | 11.54 | 12.2 | 1 | 109 | 0.13858 | 0.13479 | 0.14072 | 0.13858 | 0.15067 | 3.4644 | 6.0653 | 2.8144 | 3.4644 | 1.5067 | 25 | 45 | 20 | 25 | 10
Marsh | 110 | 0 | 0 | 0 | 0 | 0 | 0 | 0 | 0 | 0 | 0 | 0 | 0 | 0 | 0 | 0 | 0 | 0 | 0 | 0 | 0 | 0 | 0 | 0 | 0 | 0 | 0 | 0 | 0 | 0 | 110 | 0 | 0 | 0 | 0 | 0 | 0 | 0 | 0 | 0 | 0 | 0 | 0 | 0 | 0 | 0
Matapeake | 111 | 20.19 | 7.07 | 13.53 | 15.54 | 16.76 | 3.03 | 0 | 11.5 | 18.69 | 22.48 | 17.06 | 21.14 | 22.41 | 22.52 | 15.95 | 5.58 | 10.69 | 12.28 | 13.24 | 2.39 | 0 | 9.16 | 15.6 | 18.88 | 14.47 | 17.28 | 18.31 | 19.16 | 1 | 111 | 0.18249 | 0.16342 | 0.19561 | 0.17457 | 0.21649 | 9.1244 | 13.074 | 7.8244 | 10.474 | 5.4122 | 50 | 80 | 40 | 60 | 25
Matawan | 112 | 15.92 | 5.57 | 10.67 | 12.26 | 13.22 | 2.39 | 0 | 7.53 | 13.93 | 19.43 | 11.43 | 17.67 | 20.15 | 19.07 | 11.4 | 3.99 | 7.64 | 8.78 | 9.46 | 1.71 | 0 | 4.25 | 11.05 | 16.2 | 8.96 | 14.19 | 16.26 | 16.17 | 1 | 112 | 0.14933 | 0.1419 | 0.14244 | 0.14933 | 0.11833 | 5.9733 | 9.2233 | 4.2733 | 5.9733 | 1.775 | 40 | 65 | 30 | 40 | 15
Matlock | 113 | 0 | 0 | 0 | 0 | 0 | 0 | 0 | 0 | 0 | 0 | 0 | 0 | 0 | 0 | 0 | 0 | 0 | 0 | 0 | 0 | 0 | 0 | 0 | 0 | 0 | 0 | 0 | 0 | 0 | 113 | 0 | 0 | 0 | 0 | 0 | 0 | 0 | 0 | 0 | 0 | 0 | 0 | 0 | 0 | 0
Mattapex | 114 | 17.61 | 6.16 | 11.8 | 13.56 | 14.62 | 2.64 | 0 | 8.36 | 15.67 | 20.12 | 13.64 | 18.72 | 20.34 | 20.02 | 14.74 | 5.16 | 9.88 | 11.35 | 12.24 | 2.21 | 0 | 8.13 | 14.5 | 17.72 | 13.34 | 16.25 | 17.04 | 18.06 | 1 | 114 | 0.198 | 0.17188 | 0.2075 | 0.19167 | 0.21728 | 9.9 | 13.75 | 8.3 | 11.5 | 5.432 | 50 | 80 | 40 | 60 | 25
Meckesville | 115 | 15.51 | 5.43 | 10.39 | 11.94 | 12.87 | 2.33 | 0 | 6.71 | 12.89 | 17.12 | 10.83 | 15.99 | 18.44 | 16.46 | 10.95 | 3.83 | 7.34 | 8.43 | 9.09 | 1.64 | 0 | 4.65 | 9.24 | 12.43 | 7.82 | 11.38 | 13.66 | 11.81 | 1 | 115 | 0.15212 | 0.15212 | 0.15212 | 0.15212 | 0.1608 | 5.02 | 5.02 | 5.02 | 5.02 | 4.02 | 33 | 33 | 33 | 33 | 25
Middlebury | 116 | 21.08 | 7.38 | 14.13 | 16.23 | 17.5 | 3.16 | 0 | 8.99 | 17.56 | 22.94 | 14.91 | 21.54 | 23.67 | 22.57 | 17.76 | 6.22 | 11.9 | 13.68 | 14.74 | 2.66 | 0 | 4.15 | 13.85 | 20.19 | 10.87 | 18.31 | 21.01 | 19.78 | 1 | 116 | 0.13875 | 0.096875 | 0.13875 | 0.10654 | 0.16312 | 5.55 | 7.75 | 5.55 | 6.925 | 3.2625 | 40 | 80 | 40 | 65 | 20
Minoa | 117 | 15.97 | 5.59 | 10.7 | 12.29 | 13.25 | 2.39 | 0 | 6.33 | 13.42 | 18.31 | 11.43 | 16.42 | 18.74 | 18.09 | 12.19 | 4.26 | 8.16 | 9.38 | 10.11 | 1.83 | 0 | 3.75 | 10.72 | 15 | 9.5 | 12.55 | 14.51 | 15.25 | 1 | 117 | 0.1536 | 0.14663 | 0.15825 | 0.1505 | 0.1662 | 7.68 | 11.73 | 6.33 | 9.03 | 4.155 | 50 | 80 | 40 | 60 | 25
Moderately Wet Land | 118 | 0 | 0 | 0 | 0 | 0 | 0 | 0 | 0 | 0 | 0 | 0 | 0 | 0 | 0 | 0 | 0 | 0 | 0 | 0 | 0 | 0 | 0 | 0 | 0 | 0 | 0 | 0 | 0 | 0 | 118 | 0 | 0 | 0 | 0 | 0 | 0 | 0 | 0 | 0 | 0 | 0 | 0 | 0 | 0 | 0
Mount Lucas | 119 | 15.71 | 5.5 | 10.52 | 12.09 | 13.04 | 2.36 | 0 | 6.35 | 13.42 | 17.98 | 11.26 | 16.67 | 18.81 | 17.57 | 11.47 | 4.01 | 7.68 | 8.83 | 9.52 | 1.72 | 0 | 4.09 | 10.51 | 14.15 | 8.99 | 12.78 | 14.47 | 13.99 | 1 | 119 | 0.14326 | 0.13 | 0.15436 | 0.13414 | 0.16211 | 7.1629 | 8.58 | 6.1743 | 8.0486 | 4.0529 | 50 | 66 | 40 | 60 | 25
Muck | 120 | 0 | 0 | 0 | 0 | 0 | 0 | 0 | 0 | 0 | 0 | 0 | 0 | 0 | 0 | 0 | 0 | 0 | 0 | 0 | 0 | 0 | 0 | 0 | 0 | 0 | 0 | 0 | 0 | 0 | 120 | 0 | 0 | 0 | 0 | 0 | 0 | 0 | 0 | 0 | 0 | 0 | 0 | 0 | 0 | 0
Muck, Shallow, Over Clay | 121 | 0 | 0 | 0 | 0 | 0 | 0 | 0 | 0 | 0 | 0 | 0 | 0 | 0 | 0 | 0 | 0 | 0 | 0 | 0 | 0 | 0 | 0 | 0 | 0 | 0 | 0 | 0 | 0 | 0 | 121 | 0 | 0 | 0 | 0 | 0 | 0 | 0 | 0 | 0 | 0 | 0 | 0 | 0 | 0 | 0
Muck, Shallow, Over Loam | 122 | 0 | 0 | 0 | 0 | 0 | 0 | 0 | 0 | 0 | 0 | 0 | 0 | 0 | 0 | 0 | 0 | 0 | 0 | 0 | 0 | 0 | 0 | 0 | 0 | 0 | 0 | 0 | 0 | 0 | 122 | 0 | 0 | 0 | 0 | 0 | 0 | 0 | 0 | 0 | 0 | 0 | 0 | 0 | 0 | 0
Mullica | 123 | 0 | 0 | 0 | 0 | 0 | 0 | 0 | 0 | 0 | 0 | 0 | 0 | 0 | 0 | 0 | 0 | 0 | 0 | 0 | 0 | 0 | 0 | 0 | 0 | 0 | 0 | 0 | 0 | 0 | 123 | 0 | 0 | 0 | 0 | 0 | 0 | 0 | 0 | 0 | 0 | 0 | 0 | 0 | 0 | 0
Nassau | 124 | 13.32 | 4.66 | 8.92 | 10.26 | 11.05 | 2 | 0 | 5.17 | 10.63 | 15.51 | 8.42 | 13.94 | 17.38 | 14.57 | 6.73 | 2.36 | 4.51 | 5.18 | 5.59 | 1.01 | 0 | 0.24 | 4.26 | 9.42 | 2.11 | 7.48 | 11.77 | 8.24 | 1 | 124 | 0.10028 | 0.10028 | 0.10028 | 0.10028 | 0.10028 | 1.805 | 1.805 | 1.805 | 1.805 | 1.805 | 18 | 18 | 18 | 18 | 18
Neshaminy | 125 | 17.74 | 6.21 | 11.88 | 13.66 | 14.72 | 2.66 | 0 | 7.79 | 15.53 | 20.03 | 13.31 | 18.86 | 20.37 | 19.86 | 11.78 | 4.12 | 7.89 | 9.07 | 9.77 | 1.77 | 0 | 1.6 | 10.23 | 14.95 | 8.03 | 13.54 | 15.03 | 14.91 | 1 | 125 | 0.13777 | 0.13685 | 0.14067 | 0.13777 | 0.15224 | 5.5109 | 8.2109 | 4.22 | 5.5109 | 2.2836 | 40 | 60 | 30 | 40 | 15
Neshaminy Variant | 126 | 15.73 | 5.51 | 10.54 | 12.12 | 13.06 | 2.36 | 0 | 6.59 | 13.48 | 17.71 | 11.39 | 16.62 | 18.96 | 17.08 | 11.33 | 3.97 | 7.59 | 8.72 | 9.4 | 1.7 | 0 | 3.62 | 10.31 | 13.47 | 8.84 | 12.53 | 14.58 | 12.92 | 1 | 126 | 0.15847 | 0.15847 | 0.1675 | 0.15847 | 0.195 | 5.705 | 5.705 | 5.025 | 5.705 | 2.925 | 36 | 36 | 30 | 36 | 15
Netcong | 127 | 19.33 | 6.77 | 12.95 | 14.89 | 16.05 | 2.9 | 0 | 8.8 | 16.62 | 20.96 | 14.6 | 19.64 | 21.05 | 20.92 | 14.6 | 5.11 | 9.78 | 11.24 | 12.12 | 2.19 | 0 | 3.51 | 12.17 | 16.61 | 10.35 | 14.89 | 16.22 | 16.8 | 1 | 127 | 0.12837 | 0.10919 | 0.12837 | 0.11362 | 0.12675 | 5.135 | 8.735 | 5.135 | 7.385 | 2.535 | 40 | 80 | 40 | 65 | 20
Nixon | 128 | 15.5 | 5.42 | 10.38 | 11.93 | 12.86 | 2.32 | 0 | 6.63 | 14.22 | 18.72 | 12.17 | 17.29 | 18.86 | 18.66 | 8.48 | 2.97 | 5.68 | 6.53 | 7.04 | 1.27 | 0 | -0.01 | 8.3 | 12.96 | 6.36 | 11.21 | 12.75 | 13.07 | 1 | 128 | 0.1198 | 0.103 | 0.131 | 0.11233 | 0.1376 | 5.99 | 8.24 | 5.24 | 6.74 | 3.44 | 50 | 80 | 40 | 60 | 25
Nixon Variant | 129 | 15.5 | 5.42 | 10.38 | 11.93 | 12.86 | 2.32 | 0 | 6.63 | 14.22 | 18.72 | 12.17 | 17.29 | 18.86 | 18.66 | 8.48 | 2.97 | 5.68 | 6.53 | 7.04 | 1.27 | 0 | -0.01 | 8.3 | 12.96 | 6.36 | 11.21 | 12.75 | 13.07 | 1 | 129 | 0.122 | 0.10437 | 0.13375 | 0.11417 | 0.1456 | 6.1 | 8.35 | 5.35 | 6.85 | 3.64 | 50 | 80 | 40 | 60 | 25
Nixonton | 130 | 20.34 | 7.12 | 13.63 | 15.66 | 16.89 | 3.05 | 0 | 9.85 | 17.91 | 22.78 | 15.67 | 21.26 | 22.93 | 22.7 | 16.01 | 5.6 | 10.72 | 12.33 | 13.29 | 2.4 | 0 | 6.67 | 14.29 | 19.08 | 12.31 | 17.26 | 18.87 | 19.19 | 1 | 130 | 0.135 | 0.1125 | 0.15 | 0.125 | 0.175 | 6.75 | 9 | 6 | 7.5 | 4.375 | 50 | 80 | 40 | 60 | 25
Norton | 131 | 14.37 | 5.03 | 9.63 | 11.06 | 11.93 | 2.16 | 0 | 6.04 | 12.23 | 17.17 | 10.06 | 15.5 | 18.02 | 16.75 | 8.74 | 3.06 | 5.86 | 6.73 | 7.26 | 1.31 | 0 | 1.87 | 7.77 | 12.52 | 5.99 | 10.44 | 12.88 | 12.33 | 1 | 131 | 0.16425 | 0.15813 | 0.169 | 0.16425 | 0.188 | 6.57 | 10.2784 | 5.07 | 6.57 | 2.82 | 40 | 65 | 30 | 40 | 15
Norwich | 132 | 0 | 0 | 0 | 0 | 0 | 0 | 0 | 0 | 0 | 0 | 0 | 0 | 0 | 0 | 0 | 0 | 0 | 0 | 0 | 0 | 0 | 0 | 0 | 0 | 0 | 0 | 0 | 0 | 0 | 132 | 0 | 0 | 0 | 0 | 0 | 0 | 0 | 0 | 0 | 0 | 0 | 0 | 0 | 0 | 0
Oquaga | 133 | 14.04 | 4.91 | 9.41 | 10.81 | 11.65 | 2.11 | 0 | 5.21 | 11.12 | 16.23 | 8.75 | 14.67 | 18.09 | 15.3 | 8.23 | 2.88 | 5.51 | 6.34 | 6.83 | 1.23 | 0 | 0.62 | 5.51 | 10.87 | 3.2 | 8.97 | 13.15 | 9.72 | 1 | 133 | 0.084787 | 0.084787 | 0.084787 | 0.084787 | 0.085745 | 2.5436 | 2.5436 | 2.5436 | 2.5436 | 2.1436 | 30 | 30 | 30 | 30 | 25
Othello | 134 | 0 | 0 | 0 | 0 | 0 | 0 | 0 | 0 | 0 | 0 | 0 | 0 | 0 | 0 | 0 | 0 | 0 | 0 | 0 | 0 | 0 | 0 | 0 | 0 | 0 | 0 | 0 | 0 | 0 | 134 | 0 | 0 | 0 | 0 | 0 | 0 | 0 | 0 | 0 | 0 | 0 | 0 | 0 | 0 | 0
Otisville | 135 | 15.89 | 5.56 | 10.64 | 12.23 | 13.18 | 2.38 | 0 | 10.01 | 14.46 | 17.05 | 13.25 | 16.28 | 16.42 | 17.37 | 6.57 | 2.3 | 4.4 | 5.06 | 5.45 | 0.99 | 0 | 0.62 | 5.17 | 8.57 | 3.8 | 7.23 | 7.39 | 9.16 | 1 | 135 | 0.031604 | 0.021642 | 0.037139 | 0.026069 | 0.047708 | 1.2642 | 2.1642 | 1.1142 | 1.5642 | 0.95417 | 40 | 100 | 30 | 60 | 20
Palmyra | 136 | 20.44 | 7.16 | 13.7 | 15.74 | 16.97 | 3.07 | 0 | 8.71 | 16.77 | 22.28 | 14 | 20.91 | 23.14 | 21.85 | 16.57 | 5.8 | 11.1 | 12.76 | 13.75 | 2.48 | 0 | 3.36 | 12.28 | 18.97 | 9.03 | 17.15 | 20.02 | 18.44 | 1 | 136 | 0.09225 | 0.053625 | 0.09225 | 0.062538 | 0.135 | 3.69 | 4.29 | 3.69 | 4.065 | 2.7 | 40 | 80 | 40 | 65 | 20
Parker | 137 | 18.27 | 6.39 | 12.24 | 14.06 | 15.16 | 2.74 | 0 | 8.13 | 15.37 | 19.74 | 13.19 | 18.62 | 20.31 | 19.46 | 12.62 | 4.42 | 8.45 | 9.71 | 10.47 | 1.89 | 0 | 2.14 | 9.8 | 14.32 | 7.68 | 12.99 | 14.8 | 14.08 | 1 | 137 | 0.098071 | 0.091726 | 0.098071 | 0.091726 | 0.11186 | 3.9229 | 4.4029 | 3.9229 | 4.4029 | 2.2371 | 40 | 48 | 40 | 48 | 20
Parsippany | 138 | 0 | 0 | 0 | 0 | 0 | 0 | 0 | 0 | 0 | 0 | 0 | 0 | 0 | 0 | 0 | 0 | 0 | 0 | 0 | 0 | 0 | 0 | 0 | 0 | 0 | 0 | 0 | 0 | 0 | 138 | 0 | 0 | 0 | 0 | 0 | 0 | 0 | 0 | 0 | 0 | 0 | 0 | 0 | 0 | 0
Parsippany Variant | 139 | 0 | 0 | 0 | 0 | 0 | 0 | 0 | 0 | 0 | 0 | 0 | 0 | 0 | 0 | 0 | 0 | 0 | 0 | 0 | 0 | 0 | 0 | 0 | 0 | 0 | 0 | 0 | 0 | 0 | 139 | 0 | 0 | 0 | 0 | 0 | 0 | 0 | 0 | 0 | 0 | 0 | 0 | 0 | 0 | 0
Pascack | 140 | 13.7 | 4.79 | 9.18 | 10.55 | 11.37 | 2.05 | 0 | 5.2 | 11.27 | 16.05 | 9.37 | 14.12 | 16.35 | 15.9 | 8.09 | 2.83 | 5.42 | 6.23 | 6.71 | 1.21 | 0 | 1.52 | 6.68 | 10.94 | 5.53 | 8.4 | 10.21 | 11.31 | 1 | 140 | 0.1175 | 0.09125 | 0.1175 | 0.097308 | 0.14 | 4.7 | 7.3 | 4.7 | 6.325 | 2.8 | 40 | 80 | 40 | 65 | 20
Pasquotank | 141 | 0 | 0 | 0 | 0 | 0 | 0 | 0 | 0 | 0 | 0 | 0 | 0 | 0 | 0 | 0 | 0 | 0 | 0 | 0 | 0 | 0 | 0 | 0 | 0 | 0 | 0 | 0 | 0 | 0 | 141 | 0 | 0 | 0 | 0 | 0 | 0 | 0 | 0 | 0 | 0 | 0 | 0 | 0 | 0 | 0
Passaic | 142 | 0 | 0 | 0 | 0 | 0 | 0 | 0 | 0 | 0 | 0 | 0 | 0 | 0 | 0 | 0 | 0 | 0 | 0 | 0 | 0 | 0 | 0 | 0 | 0 | 0 | 0 | 0 | 0 | 0 | 142 | 0 | 0 | 0 | 0 | 0 | 0 | 0 | 0 | 0 | 0 | 0 | 0 | 0 | 0 | 0
Pattenburg | 143 | 19.21 | 6.72 | 12.87 | 14.79 | 15.95 | 2.88 | 0 | 9.24 | 16.71 | 20.91 | 14.59 | 19.89 | 21.42 | 20.66 | 14.38 | 5.03 | 9.64 | 11.07 | 11.94 | 2.16 | 0 | 5.07 | 12.41 | 16.48 | 10.45 | 15.34 | 16.84 | 16.29 | 1 | 143 | 0.13757 | 0.13237 | 0.1455 | 0.13237 | 0.15902 | 6.8784 | 7.9423 | 5.82 | 7.9423 | 3.9756 | 50 | 60 | 40 | 60 | 25
Peat | 144 | 0 | 0 | 0 | 0 | 0 | 0 | 0 | 0 | 0 | 0 | 0 | 0 | 0 | 0 | 0 | 0 | 0 | 0 | 0 | 0 | 0 | 0 | 0 | 0 | 0 | 0 | 0 | 0 | 0 | 144 | 0 | 0 | 0 | 0 | 0 | 0 | 0 | 0 | 0 | 0 | 0 | 0 | 0 | 0 | 0
Pemberton | 145 | 18.64 | 6.52 | 12.49 | 14.35 | 15.47 | 2.8 | 0 | 9.72 | 16.36 | 21.62 | 14.62 | 18.97 | 20.48 | 22.18 | 13.04 | 4.56 | 8.74 | 10.04 | 10.82 | 1.96 | 0 | 3.92 | 11.24 | 17.21 | 9.83 | 13.36 | 14.86 | 18.38 | 1 | 145 | 0.09585 | 0.10293 | 0.09585 | 0.10129 | 0.07 | 3.834 | 8.234 | 3.834 | 6.584 | 1.4 | 40 | 80 | 40 | 65 | 20
Penn | 146 | 13.62 | 4.77 | 9.13 | 10.49 | 11.31 | 2.04 | 0 | 5.78 | 11.16 | 15.22 | 9.21 | 14.09 | 16.56 | 14.56 | 7.85 | 2.75 | 5.26 | 6.04 | 6.52 | 1.18 | 0 | 3.12 | 6.27 | 9.33 | 4.94 | 8.27 | 10.6 | 8.69 | 1 | 146 | 0.13571 | 0.13571 | 0.13571 | 0.13571 | 0.15085 | 4.0712 | 4.0712 | 4.0712 | 4.0712 | 3.7712 | 30 | 30 | 30 | 30 | 25
Phalanx | 147 | 17.24 | 6.03 | 11.55 | 13.27 | 14.31 | 2.59 | 0 | 9.29 | 15.08 | 19.61 | 13.43 | 17.56 | 19.02 | 19.91 | 10.57 | 3.7 | 7.08 | 8.14 | 8.78 | 1.59 | 0 | 3.18 | 8.85 | 13.84 | 7.48 | 10.89 | 12.38 | 14.57 | 1 | 147 | 0.072225 | 0.061113 | 0.072225 | 0.063677 | 0.06825 | 2.889 | 4.889 | 2.889 | 4.139 | 1.365 | 40 | 80 | 40 | 65 | 20
Pits, Muck | 148 | 0 | 0 | 0 | 0 | 0 | 0 | 0 | 0 | 0 | 0 | 0 | 0 | 0 | 0 | 0 | 0 | 0 | 0 | 0 | 0 | 0 | 0 | 0 | 0 | 0 | 0 | 0 | 0 | 0 | 148 | 0 | 0 | 0 | 0 | 0 | 0 | 0 | 0 | 0 | 0 | 0 | 0 | 0 | 0 | 0
Plummer | 149 | 0 | 0 | 0 | 0 | 0 | 0 | 0 | 0 | 0 | 0 | 0 | 0 | 0 | 0 | 0 | 0 | 0 | 0 | 0 | 0 | 0 | 0 | 0 | 0 | 0 | 0 | 0 | 0 | 0 | 149 | 0 | 0 | 0 | 0 | 0 | 0 | 0 | 0 | 0 | 0 | 0 | 0 | 0 | 0 | 0
Pocomoke | 150 | 0 | 0 | 0 | 0 | 0 | 0 | 0 | 0 | 0 | 0 | 0 | 0 | 0 | 0 | 0 | 0 | 0 | 0 | 0 | 0 | 0 | 0 | 0 | 0 | 0 | 0 | 0 | 0 | 0 | 150 | 0 | 0 | 0 | 0 | 0 | 0 | 0 | 0 | 0 | 0 | 0 | 0 | 0 | 0 | 0
Pompton | 151 | 19.39 | 6.79 | 12.99 | 14.93 | 16.1 | 2.91 | 0 | 9.09 | 16.69 | 20.93 | 14.69 | 19.7 | 21.09 | 20.85 | 14.71 | 5.15 | 9.86 | 11.33 | 12.21 | 2.21 | 0 | 4.26 | 12.31 | 16.56 | 10.52 | 15 | 16.31 | 16.68 | 1 | 151 | 0.13194 | 0.10347 | 0.13194 | 0.11004 | 0.14717 | 5.2775 | 8.2775 | 5.2775 | 7.1525 | 2.9433 | 40 | 80 | 40 | 65 | 20
Pope | 152 | 19.06 | 6.67 | 12.77 | 14.68 | 15.82 | 2.86 | 0 | 8.77 | 16.5 | 20.92 | 14.59 | 19.37 | 20.78 | 20.99 | 14.08 | 4.93 | 9.43 | 10.84 | 11.69 | 2.11 | 0 | 3.08 | 11.75 | 16.57 | 10 | 14.39 | 15.86 | 16.92 | 1 | 152 | 0.12058 | 0.11029 | 0.12058 | 0.11267 | 0.12108 | 4.8233 | 8.8233 | 4.8233 | 7.3233 | 2.4217 | 40 | 80 | 40 | 65 | 20
Portsmouth | 153 | 0 | 0 | 0 | 0 | 0 | 0 | 0 | 0 | 0 | 0 | 0 | 0 | 0 | 0 | 0 | 0 | 0 | 0 | 0 | 0 | 0 | 0 | 0 | 0 | 0 | 0 | 0 | 0 | 0 | 153 | 0 | 0 | 0 | 0 | 0 | 0 | 0 | 0 | 0 | 0 | 0 | 0 | 0 | 0 | 0
Preakness | 154 | 0 | 0 | 0 | 0 | 0 | 0 | 0 | 0 | 0 | 0 | 0 | 0 | 0 | 0 | 0 | 0 | 0 | 0 | 0 | 0 | 0 | 0 | 0 | 0 | 0 | 0 | 0 | 0 | 0 | 154 | 0 | 0 | 0 | 0 | 0 | 0 | 0 | 0 | 0 | 0 | 0 | 0 | 0 | 0 | 0
PSAMMENTS | 155 | 0 | 0 | 0 | 0 | 0 | 0 | 0 | 0 | 0 | 0 | 0 | 0 | 0 | 0 | 0 | 0 | 0 | 0 | 0 | 0 | 0 | 0 | 0 | 0 | 0 | 0 | 0 | 0 | 0 | 155 | 0.0493 | 0.07284 | 0.0394 | 0.0614 | 0.035 | 1.972 | 7.284 | 1.182 | 3.684 | 0.7 | 40 | 100 | 30 | 60 | 20
Quakertown | 156 | 16.65 | 5.83 | 11.15 | 12.82 | 13.82 | 2.5 | 0 | 7.13 | 14.39 | 18.8 | 12.22 | 17.66 | 19.82 | 18.29 | 13.14 | 4.6 | 8.8 | 10.11 | 10.9 | 1.97 | 0 | 5.93 | 12.34 | 15.58 | 10.87 | 14.55 | 16.21 | 15.26 | 1 | 156 | 0.17805 | 0.17398 | 0.18078 | 0.17398 | 0.19717 | 8.9027 | 9.7427 | 7.2311 | 9.7427 | 4.9293 | 50 | 56 | 40 | 56 | 25
Quarry | 157 | 0 | 0 | 0 | 0 | 0 | 0 | 0 | 0 | 0 | 0 | 0 | 0 | 0 | 0 | 0 | 0 | 0 | 0 | 0 | 0 | 0 | 0 | 0 | 0 | 0 | 0 | 0 | 0 | 0 | 157 | 0 | 0 | 0 | 0 | 0 | 0 | 0 | 0 | 0 | 0 | 0 | 0 | 0 | 0 | 0
Raritan | 158 | 14.38 | 5.03 | 9.63 | 11.07 | 11.93 | 2.16 | 0 | 6.44 | 11.86 | 15.91 | 9.87 | 14.83 | 17.18 | 15.28 | 9.03 | 3.16 | 6.05 | 6.95 | 7.49 | 1.35 | 0 | 4.55 | 7.4 | 10.39 | 6.06 | 9.42 | 11.56 | 9.81 | 1 | 158 | 0.17904 | 0.17904 | 0.17904 | 0.17904 | 0.17904 | 4.476 | 4.476 | 4.476 | 4.476 | 4.476 | 25 | 25 | 25 | 25 | 25
Raynhamn | 159 | 0 | 0 | 0 | 0 | 0 | 0 | 0 | 0 | 0 | 0 | 0 | 0 | 0 | 0 | 0 | 0 | 0 | 0 | 0 | 0 | 0 | 0 | 0 | 0 | 0 | 0 | 0 | 0 | 0 | 159 | 0 | 0 | 0 | 0 | 0 | 0 | 0 | 0 | 0 | 0 | 0 | 0 | 0 | 0 | 0
Readington | 160 | 15.63 | 5.47 | 10.47 | 12.03 | 12.97 | 2.34 | 0 | 6.99 | 13.01 | 17.23 | 10.95 | 16.11 | 18.54 | 16.58 | 11.18 | 3.91 | 7.49 | 8.61 | 9.28 | 1.68 | 0 | 5.51 | 9.49 | 12.63 | 8.08 | 11.61 | 13.85 | 12.03 | 1 | 160 | 0.17367 | 0.17367 | 0.17367 | 0.17367 | 0.18493 | 5.21 | 5.21 | 5.21 | 5.21 | 4.6233 | 30 | 30 | 30 | 30 | 25
Reaville | 161 | 13.61 | 4.76 | 9.12 | 10.48 | 11.3 | 2.04 | 0 | 5.91 | 11.16 | 15.21 | 9.2 | 14.08 | 16.55 | 14.55 | 7.83 | 2.74 | 5.25 | 6.03 | 6.5 | 1.17 | 0 | 3.54 | 6.25 | 9.31 | 4.92 | 8.25 | 10.58 | 8.67 | 1 | 161 | 0.16241 | 0.16241 | 0.16241 | 0.16241 | 0.16241 | 4.0603 | 4.0603 | 4.0603 | 4.0603 | 4.0603 | 25 | 25 | 25 | 25 | 25
Reaville Variant | 162 | 0 | 0 | 0 | 0 | 0 | 0 | 0 | 0 | 0 | 0 | 0 | 0 | 0 | 0 | 0 | 0 | 0 | 0 | 0 | 0 | 0 | 0 | 0 | 0 | 0 | 0 | 0 | 0 | 0 | 162 | 0 | 0 | 0 | 0 | 0 | 0 | 0 | 0 | 0 | 0 | 0 | 0 | 0 | 0 | 0
Ridgebury | 163 | 0 | 0 | 0 | 0 | 0 | 0 | 0 | 0 | 0 | 0 | 0 | 0 | 0 | 0 | 0 | 0 | 0 | 0 | 0 | 0 | 0 | 0 | 0 | 0 | 0 | 0 | 0 | 0 | 0 | 163 | 0 | 0 | 0 | 0 | 0 | 0 | 0 | 0 | 0 | 0 | 0 | 0 | 0 | 0 | 0
Riverhead | 164 | 17.67 | 6.19 | 11.84 | 13.61 | 14.67 | 2.65 | 0 | 8.43 | 15.21 | 19.3 | 13.37 | 17.97 | 19.36 | 19.27 | 11.71 | 4.1 | 7.84 | 9.02 | 9.72 | 1.76 | 0 | 2.8 | 9.59 | 13.73 | 7.99 | 11.99 | 13.37 | 13.92 | 1 | 164 | 0.10601 | 0.072408 | 0.10601 | 0.082194 | 0.12912 | 4.2404 | 5.7926 | 4.2404 | 5.3426 | 2.5825 | 40 | 80 | 40 | 65 | 20
Riverhead Variant | 165 | 18.45 | 6.46 | 12.36 | 14.21 | 15.32 | 2.77 | 0 | 8.63 | 15.6 | 19.98 | 13.48 | 18.78 | 20.27 | 19.84 | 12.92 | 4.52 | 8.65 | 9.95 | 10.72 | 1.94 | 0 | 3.03 | 10.18 | 14.74 | 8.14 | 13.24 | 14.72 | 14.75 | 1 | 165 | 0.09125 | 0.060625 | 0.09125 | 0.067692 | 0.1125 | 3.65 | 4.85 | 3.65 | 4.4 | 2.25 | 40 | 80 | 40 | 65 | 20
Rockaway | 166 | 11.94 | 4.18 | 8 | 9.2 | 9.91 | 1.79 | 0 | 5.42 | 9.87 | 13.46 | 8.2 | 12.38 | 14.74 | 12.82 | 4.62 | 1.62 | 3.09 | 3.55 | 3.83 | 0.69 | 0 | 1.28 | 3.42 | 6.04 | 2.36 | 5.01 | 7.29 | 5.41 | 1 | 166 | 0.1059 | 0.1059 | 0.1059 | 0.1059 | 0.11454 | 2.5415 | 2.5415 | 2.5415 | 2.5415 | 2.2908 | 24 | 24 | 24 | 24 | 20
Rowland | 167 | 15.99 | 5.6 | 10.71 | 12.31 | 13.27 | 2.4 | 0 | 6.51 | 13.75 | 18.36 | 11.59 | 17.01 | 19.11 | 17.99 | 11.99 | 4.19 | 8.03 | 9.23 | 9.95 | 1.8 | 0 | 4.39 | 11.15 | 14.83 | 9.64 | 13.4 | 15.01 | 14.74 | 1 | 167 | 0.15237 | 0.13729 | 0.16117 | 0.14043 | 0.16387 | 7.6185 | 9.8846 | 6.4467 | 8.4261 | 4.0967 | 50 | 72 | 40 | 60 | 25
Royce | 168 | 15.65 | 5.48 | 10.49 | 12.05 | 12.99 | 2.35 | 0 | 6.49 | 13.51 | 18.03 | 11.37 | 16.72 | 19.05 | 17.52 | 11.17 | 3.91 | 7.48 | 8.6 | 9.27 | 1.67 | 0 | 3.23 | 10.37 | 14.09 | 8.8 | 12.73 | 14.74 | 13.76 | 1 | 168 | 0.1475 | 0.13333 | 0.16333 | 0.1475 | 0.17667 | 5.9 | 7.6 | 4.9 | 5.9 | 2.65 | 40 | 57 | 30 | 40 | 15
Sand Pits | 169 | 18.29 | 6.4 | 12.26 | 14.08 | 15.18 | 2.74 | 0 | 13.96 | 17.39 | 19.8 | 16.6 | 18.59 | 18.68 | 20.36 | 9.97 | 3.49 | 6.68 | 7.68 | 8.28 | 1.5 | 0 | 6.03 | 9.39 | 12.85 | 8.53 | 10.67 | 10.77 | 13.89 | 1 | 169 | 0.033797 | 0.034519 | 0.033396 | 0.034198 | 0.032594 | 1.3519 | 3.4519 | 1.0019 | 2.0519 | 0.65187 | 40 | 100 | 30 | 60 | 20
Sandy Alluvial Land | 170 | 0 | 0 | 0 | 0 | 0 | 0 | 0 | 0 | 0 | 0 | 0 | 0 | 0 | 0 | 0 | 0 | 0 | 0 | 0 | 0 | 0 | 0 | 0 | 0 | 0 | 0 | 0 | 0 | 0 | 170 | 0 | 0 | 0 | 0 | 0 | 0 | 0 | 0 | 0 | 0 | 0 | 0 | 0 | 0 | 0
Sandy Land | 171 | 17.05 | 5.97 | 11.42 | 13.13 | 14.15 | 2.56 | 0 | 9.44 | 14.85 | 18.23 | 13.16 | 17.38 | 18.88 | 17.9 | 10.11 | 3.54 | 6.77 | 7.78 | 8.39 | 1.52 | 0 | 4.06 | 8.27 | 11.33 | 6.81 | 10.45 | 12.03 | 10.98 | 1 | 171 | 0.08875 | 0.08875 | 0.08875 | 0.08875 | 0.0865 | 2.13 | 2.13 | 2.13 | 2.13 | 1.73 | 24 | 24 | 24 | 24 | 20
Sassafras | 172 | 20.01 | 7 | 13.41 | 15.41 | 16.61 | 3 | 0 | 10.47 | 17.78 | 22.21 | 16.09 | 20.32 | 21.72 | 22.45 | 15.4 | 5.39 | 10.31 | 11.85 | 12.78 | 2.31 | 0 | 6.22 | 13.81 | 18.2 | 12.57 | 15.67 | 16.96 | 18.83 | 1 | 172 | 0.13999 | 0.11247 | 0.13999 | 0.11882 | 0.14171 | 5.5995 | 8.9974 | 5.5995 | 7.7232 | 2.8343 | 40 | 80 | 40 | 65 | 20
Shrewsbury | 173 | 0 | 0 | 0 | 0 | 0 | 0 | 0 | 0 | 0 | 0 | 0 | 0 | 0 | 0 | 0 | 0 | 0 | 0 | 0 | 0 | 0 | 0 | 0 | 0 | 0 | 0 | 0 | 0 | 0 | 173 | 0 | 0 | 0 | 0 | 0 | 0 | 0 | 0 | 0 | 0 | 0 | 0 | 0 | 0 | 0
Shrewsbury Variant | 174 | 0 | 0 | 0 | 0 | 0 | 0 | 0 | 0 | 0 | 0 | 0 | 0 | 0 | 0 | 0 | 0 | 0 | 0 | 0 | 0 | 0 | 0 | 0 | 0 | 0 | 0 | 0 | 0 | 0 | 174 | 0 | 0 | 0 | 0 | 0 | 0 | 0 | 0 | 0 | 0 | 0 | 0 | 0 | 0 | 0
Sloan | 175 | 0 | 0 | 0 | 0 | 0 | 0 | 0 | 0 | 0 | 0 | 0 | 0 | 0 | 0 | 0 | 0 | 0 | 0 | 0 | 0 | 0 | 0 | 0 | 0 | 0 | 0 | 0 | 0 | 0 | 175 | 0 | 0 | 0 | 0 | 0 | 0 | 0 | 0 | 0 | 0 | 0 | 0 | 0 | 0 | 0
St. Johns | 176 | 0 | 0 | 0 | 0 | 0 | 0 | 0 | 0 | 0 | 0 | 0 | 0 | 0 | 0 | 0 | 0 | 0 | 0 | 0 | 0 | 0 | 0 | 0 | 0 | 0 | 0 | 0 | 0 | 0 | 176 | 0 | 0 | 0 | 0 | 0 | 0 | 0 | 0 | 0 | 0 | 0 | 0 | 0 | 0 | 0
Steep Stony Land, Parker | 177 | 18.31 | 6.41 | 12.27 | 14.1 | 15.2 | 2.75 | 0 | 8.64 | 15.52 | 19.83 | 13.43 | 18.66 | 20.29 | 19.6 | 12.4 | 4.34 | 8.31 | 9.55 | 10.29 | 1.86 | 0 | 2.42 | 9.62 | 14.26 | 7.51 | 12.78 | 14.6 | 14.09 | 1 | 177 | 0.08 | 0.076667 | 0.08 | 0.076667 | 0.098 | 3.2 | 3.68 | 3.2 | 3.68 | 1.96 | 40 | 48 | 40 | 48 | 20
Steinsburg | 178 | 15.39 | 5.39 | 10.31 | 11.85 | 12.77 | 2.31 | 0 | 6.21 | 12.44 | 17.4 | 10.08 | 15.99 | 19.04 | 16.58 | 10.61 | 3.71 | 7.11 | 8.17 | 8.81 | 1.59 | 0 | 2.48 | 8.01 | 12.9 | 5.82 | 11.29 | 14.81 | 11.95 | 1 | 178 | 0.095 | 0.095 | 0.095 | 0.095 | 0.123 | 3.42 | 3.42 | 3.42 | 3.42 | 2.46 | 36 | 36 | 36 | 36 | 20
Sulfahemists | 179 | 0 | 0 | 0 | 0 | 0 | 0 | 0 | 0 | 0 | 0 | 0 | 0 | 0 | 0 | 0 | 0 | 0 | 0 | 0 | 0 | 0 | 0 | 0 | 0 | 0 | 0 | 0 | 0 | 0 | 179 | 0 | 0 | 0 | 0 | 0 | 0 | 0 | 0 | 0 | 0 | 0 | 0 | 0 | 0 | 0
Sulfaquents | 180 | 0 | 0 | 0 | 0 | 0 | 0 | 0 | 0 | 0 | 0 | 0 | 0 | 0 | 0 | 0 | 0 | 0 | 0 | 0 | 0 | 0 | 0 | 0 | 0 | 0 | 0 | 0 | 0 | 0 | 180 | 0 | 0 | 0 | 0 | 0 | 0 | 0 | 0 | 0 | 0 | 0 | 0 | 0 | 0 | 0
Swamp | 181 | 0 | 0 | 0 | 0 | 0 | 0 | 0 | 0 | 0 | 0 | 0 | 0 | 0 | 0 | 0 | 0 | 0 | 0 | 0 | 0 | 0 | 0 | 0 | 0 | 0 | 0 | 0 | 0 | 0 | 181 | 0 | 0 | 0 | 0 | 0 | 0 | 0 | 0 | 0 | 0 | 0 | 0 | 0 | 0 | 0
Swartswood | 182 | 13.87 | 4.86 | 9.3 | 10.68 | 11.52 | 2.08 | 0 | 5.64 | 11.17 | 15.8 | 9 | 14.43 | 17.43 | 14.99 | 7.99 | 2.8 | 5.35 | 6.15 | 6.63 | 1.2 | 0 | 1.28 | 5.74 | 10.12 | 3.85 | 8.58 | 11.98 | 9.19 | 1 | 182 | 0.096364 | 0.096364 | 0.096364 | 0.096364 | 0.1 | 2.8909 | 2.8909 | 2.8909 | 2.8909 | 2 | 30 | 30 | 30 | 30 | 20
Tidal Marsh | 183 | 0 | 0 | 0 | 0 | 0 | 0 | 0 | 0 | 0 | 0 | 0 | 0 | 0 | 0 | 0 | 0 | 0 | 0 | 0 | 0 | 0 | 0 | 0 | 0 | 0 | 0 | 0 | 0 | 0 | 183 | 0 | 0 | 0 | 0 | 0 | 0 | 0 | 0 | 0 | 0 | 0 | 0 | 0 | 0 | 0
Tinton | 184 | 19.12 | 6.69 | 12.81 | 14.72 | 15.87 | 2.87 | 0 | 13.44 | 18.72 | 22.99 | 17.17 | 21.04 | 21.16 | 23.9 | 12.13 | 4.25 | 8.13 | 9.34 | 10.07 | 1.82 | 0 | 6.09 | 12.5 | 18.46 | 10.61 | 15.34 | 15.46 | 19.96 | 1 | 184 | 0.093167 | 0.094709 | 0.0765 | 0.097848 | 0.07 | 3.7267 | 9.4709 | 2.295 | 5.8709 | 1.4 | 40 | 100 | 30 | 60 | 20
Tioga | 185 | 21.52 | 7.53 | 14.42 | 16.57 | 17.86 | 3.23 | 0 | 13.14 | 19.77 | 23.32 | 18.41 | 21.81 | 23.24 | 23.36 | 17.5 | 6.13 | 11.73 | 13.48 | 14.53 | 2.63 | 0 | 9.97 | 16.5 | 19.85 | 15.65 | 17.77 | 19.18 | 20.18 | 1 | 185 | 0.13512 | 0.12256 | 0.13512 | 0.12546 | 0.15525 | 5.405 | 9.805 | 5.405 | 8.155 | 3.105 | 40 | 80 | 40 | 65 | 20
Tunkhannock | 186 | 17.98 | 6.29 | 12.04 | 13.84 | 14.92 | 2.7 | 0 | 10.44 | 16.26 | 19.34 | 15 | 18.14 | 18.31 | 19.85 | 10.25 | 3.59 | 6.87 | 7.89 | 8.51 | 1.54 | 0 | 1.85 | 8.55 | 12.41 | 7.29 | 10.43 | 10.62 | 13.31 | 1 | 186 | 0.084625 | 0.06285 | 0.097833 | 0.071417 | 0.10225 | 3.385 | 6.285 | 2.935 | 4.285 | 2.045 | 40 | 100 | 30 | 60 | 20
Turbotville | 187 | 14.36 | 5.03 | 9.62 | 11.06 | 11.92 | 2.15 | 0 | 5.89 | 11.71 | 16.07 | 9.6 | 14.86 | 17.49 | 15.36 | 9.23 | 3.23 | 6.19 | 7.11 | 7.66 | 1.38 | 0 | 3.79 | 7.44 | 10.86 | 5.93 | 9.7 | 12.25 | 10.16 | 1 | 187 | 0.17629 | 0.17629 | 0.17629 | 0.17629 | 0.18112 | 4.936 | 4.936 | 4.936 | 4.936 | 4.528 | 28 | 28 | 28 | 28 | 25
Udorthents | 188 | 0 | 0 | 0 | 0 | 0 | 0 | 0 | 0 | 0 | 0 | 0 | 0 | 0 | 0 | 0 | 0 | 0 | 0 | 0 | 0 | 0 | 0 | 0 | 0 | 0 | 0 | 0 | 0 | 0 | 188 | 0 | 0 | 0 | 0 | 0 | 0 | 0 | 0 | 0 | 0 | 0 | 0 | 0 | 0 | 0
Unadilla | 189 | 23.33 | 8.17 | 15.63 | 17.97 | 19.37 | 3.5 | 0 | 9.61 | 19.28 | 25.41 | 16.17 | 23.93 | 26.52 | 24.86 | 21.78 | 7.62 | 14.59 | 16.77 | 18.08 | 3.27 | 0 | 5.82 | 16.98 | 24.58 | 13.25 | 22.58 | 26.06 | 23.84 | 1 | 189 | 0.1608 | 0.12112 | 0.18725 | 0.14317 | 0.1886 | 8.04 | 9.69 | 7.49 | 8.59 | 4.715 | 50 | 80 | 40 | 60 | 25
Urban Land Wet | 190 | 0 | 0 | 0 | 0 | 0 | 0 | 0 | 0 | 0 | 0 | 0 | 0 | 0 | 0 | 0 | 0 | 0 | 0 | 0 | 0 | 0 | 0 | 0 | 0 | 0 | 0 | 0 | 0 | 0 | 190 | 0 | 0 | 0 | 0 | 0 | 0 | 0 | 0 | 0 | 0 | 0 | 0 | 0 | 0 | 0
Urban Land* | 191 | 0 | 0 | 0 | 0 | 0 | 0 | 0 | 0 | 0 | 0 | 0 | 0 | 0 | 0 | 0 | 0 | 0 | 0 | 0 | 0 | 0 | 0 | 0 | 0 | 0 | 0 | 0 | 0 | 0 | 191 | 0 | 0 | 0 | 0 | 0 | 0 | 0 | 0 | 0 | 0 | 0 | 0 | 0 | 0 | 0
Valois | 192 | 22.92 | 8.02 | 15.35 | 17.65 | 19.02 | 3.44 | 0 | 9.17 | 18.8 | 25.2 | 15.58 | 23.64 | 26.29 | 24.66 | 20.96 | 7.34 | 14.04 | 16.14 | 17.4 | 3.14 | 0 | 4.19 | 15.96 | 24.17 | 11.93 | 22.01 | 25.62 | 23.45 | 1 | 192 | 0.1013 | 0.085812 | 0.10562 | 0.094417 | 0.109 | 5.065 | 6.865 | 4.225 | 5.665 | 2.725 | 50 | 80 | 40 | 60 | 25
Venango | 193 | 15.39 | 5.39 | 10.31 | 11.85 | 12.78 | 2.31 | 0 | 6.48 | 12.45 | 17.4 | 10.08 | 16 | 19.04 | 16.58 | 10.62 | 3.72 | 7.12 | 8.18 | 8.81 | 1.59 | 0 | 3.71 | 8.02 | 12.91 | 5.83 | 11.3 | 14.81 | 11.96 | 1 | 193 | 0.17125 | 0.17125 | 0.17125 | 0.17125 | 0.17125 | 3.425 | 3.425 | 3.425 | 3.425 | 3.425 | 20 | 20 | 20 | 20 | 20
Very Stony Land Watchung | 194 | 0 | 0 | 0 | 0 | 0 | 0 | 0 | 0 | 0 | 0 | 0 | 0 | 0 | 0 | 0 | 0 | 0 | 0 | 0 | 0 | 0 | 0 | 0 | 0 | 0 | 0 | 0 | 0 | 0 | 194 | 0 | 0 | 0 | 0 | 0 | 0 | 0 | 0 | 0 | 0 | 0 | 0 | 0 | 0 | 0
Wallkill | 195 | 0 | 0 | 0 | 0 | 0 | 0 | 0 | 0 | 0 | 0 | 0 | 0 | 0 | 0 | 0 | 0 | 0 | 0 | 0 | 0 | 0 | 0 | 0 | 0 | 0 | 0 | 0 | 0 | 0 | 195 | 0 | 0 | 0 | 0 | 0 | 0 | 0 | 0 | 0 | 0 | 0 | 0 | 0 | 0 | 0
Washington | 196 | 18.93 | 6.62 | 12.68 | 14.57 | 15.71 | 2.84 | 0 | 8.15 | 16.54 | 20.95 | 14.32 | 19.86 | 21.4 | 20.72 | 13.93 | 4.87 | 9.33 | 10.72 | 11.56 | 2.09 | 0 | 2.57 | 12.12 | 16.62 | 9.96 | 15.35 | 16.9 | 16.48 | 1 | 196 | 0.18325 | 0.17389 | 0.1856 | 0.18325 | 0.1902 | 7.33 | 11.3028 | 5.568 | 7.33 | 2.853 | 40 | 65 | 30 | 40 | 15
Wassaic | 197 | 20.71 | 7.25 | 13.88 | 15.95 | 17.19 | 3.11 | 0 | 9.16 | 17.09 | 22.39 | 14.37 | 21.18 | 23.37 | 21.91 | 17.07 | 5.98 | 11.44 | 13.15 | 14.17 | 2.56 | 0 | 4.64 | 12.93 | 19.18 | 9.78 | 17.65 | 20.44 | 18.55 | 1 | 197 | 0.14467 | 0.14467 | 0.14467 | 0.14467 | 0.1456 | 4.34 | 4.34 | 4.34 | 4.34 | 3.64 | 30 | 30 | 30 | 30 | 25
Watchung | 198 | 0 | 0 | 0 | 0 | 0 | 0 | 0 | 0 | 0 | 0 | 0 | 0 | 0 | 0 | 0 | 0 | 0 | 0 | 0 | 0 | 0 | 0 | 0 | 0 | 0 | 0 | 0 | 0 | 0 | 198 | 0 | 0 | 0 | 0 | 0 | 0 | 0 | 0 | 0 | 0 | 0 | 0 | 0 | 0 | 0
Wayland | 199 | 0 | 0 | 0 | 0 | 0 | 0 | 0 | 0 | 0 | 0 | 0 | 0 | 0 | 0 | 0 | 0 | 0 | 0 | 0 | 0 | 0 | 0 | 0 | 0 | 0 | 0 | 0 | 0 | 0 | 199 | 0 | 0 | 0 | 0 | 0 | 0 | 0 | 0 | 0 | 0 | 0 | 0 | 0 | 0 | 0
Weeksville | 200 | 0 | 0 | 0 | 0 | 0 | 0 | 0 | 0 | 0 | 0 | 0 | 0 | 0 | 0 | 0 | 0 | 0 | 0 | 0 | 0 | 0 | 0 | 0 | 0 | 0 | 0 | 0 | 0 | 0 | 200 | 0 | 0 | 0 | 0 | 0 | 0 | 0 | 0 | 0 | 0 | 0 | 0 | 0 | 0 | 0
Westphalia | 201 | 20.44 | 7.16 | 13.7 | 15.74 | 16.97 | 3.07 | 0 | 9.35 | 17.68 | 23.17 | 15.59 | 20.82 | 22.5 | 23.5 | 16.17 | 5.66 | 10.84 | 12.45 | 13.42 | 2.43 | 0 | 5.37 | 13.92 | 19.71 | 12.18 | 16.54 | 18.18 | 20.48 | 1 | 201 | 0.15331 | 0.13666 | 0.15331 | 0.1405 | 0.17475 | 6.1325 | 10.9325 | 6.1325 | 9.1325 | 3.495 | 40 | 80 | 40 | 65 | 20
Wethersfield | 202 | 14.05 | 4.92 | 9.41 | 10.82 | 11.66 | 2.11 | 0 | 5.63 | 11.94 | 16.62 | 9.86 | 15.05 | 17.21 | 16.32 | 8.77 | 3.07 | 5.88 | 6.75 | 7.28 | 1.32 | 0 | 3.08 | 8.05 | 12 | 6.63 | 10.18 | 11.82 | 12.09 | 1 | 202 | 0.1201 | 0.10694 | 0.12887 | 0.11425 | 0.1552 | 6.005 | 8.555 | 5.155 | 6.855 | 3.88 | 50 | 80 | 40 | 60 | 25
Whippany | 203 | 13.07 | 4.57 | 8.76 | 10.06 | 10.85 | 1.96 | 0 | 5.29 | 11.18 | 15.98 | 9.13 | 14.26 | 16.59 | 15.67 | 6.82 | 2.39 | 4.57 | 5.25 | 5.66 | 1.02 | 0 | 0.76 | 6.24 | 10.77 | 4.65 | 8.62 | 10.72 | 10.8 | 1 | 203 | 0.17627 | 0.17215 | 0.18033 | 0.17627 | 0.19733 | 4.4067 | 7.7467 | 3.6067 | 4.4067 | 1.9733 | 25 | 45 | 20 | 25 | 10
Whitman | 204 | 0 | 0 | 0 | 0 | 0 | 0 | 0 | 0 | 0 | 0 | 0 | 0 | 0 | 0 | 0 | 0 | 0 | 0 | 0 | 0 | 0 | 0 | 0 | 0 | 0 | 0 | 0 | 0 | 0 | 204 | 0 | 0 | 0 | 0 | 0 | 0 | 0 | 0 | 0 | 0 | 0 | 0 | 0 | 0 | 0
Woodmansie | 205 | 18.35 | 6.42 | 12.29 | 14.13 | 15.23 | 2.75 | 0 | 10.34 | 16.7 | 22.37 | 14.69 | 19.73 | 21.21 | 22.94 | 12.23 | 4.28 | 8.19 | 9.41 | 10.15 | 1.83 | 0 | 5.14 | 11.5 | 18.31 | 9.52 | 14.46 | 15.94 | 19.5 | 1 | 205 | 0.092875 | 0.09715 | 0.0905 | 0.09525 | 0.08125 | 3.715 | 9.715 | 2.715 | 5.715 | 1.625 | 40 | 100 | 30 | 60 | 20
Woodstown | 206 | 15.94 | 5.58 | 10.68 | 12.27 | 13.23 | 2.39 | 0 | 7.83 | 13.46 | 18.81 | 11.56 | 16.3 | 18.2 | 19.12 | 11.5 | 4.02 | 7.7 | 8.85 | 9.54 | 1.72 | 0 | 5.06 | 10.04 | 15.3 | 8.9 | 11.75 | 13.15 | 16.37 | 1 | 206 | 0.11537 | 0.11492 | 0.11537 | 0.11502 | 0.11623 | 4.6147 | 9.1936 | 4.6147 | 7.4765 | 2.3247 | 40 | 80 | 40 | 65 | 20
Wooster | 207 | 15.77 | 5.52 | 10.57 | 12.14 | 13.09 | 2.37 | 0 | 5.74 | 12.59 | 17.82 | 10.06 | 16.37 | 19.52 | 16.96 | 11.69 | 4.09 | 7.84 | 9 | 9.71 | 1.75 | 0 | 3.19 | 8.94 | 13.95 | 6.68 | 12.34 | 15.89 | 12.98 | 1 | 207 | 0.17125 | 0.17125 | 0.17125 | 0.17125 | 0.1744 | 5.48 | 5.48 | 5.48 | 5.48 | 4.36 | 32 | 32 | 32 | 32 | 25
Wurtsboro | 208 | 13.55 | 4.74 | 9.08 | 10.44 | 11.25 | 2.03 | 0 | 5.72 | 10.93 | 15.49 | 8.81 | 14.11 | 17.14 | 14.67 | 7.34 | 2.57 | 4.92 | 5.65 | 6.09 | 1.1 | 0 | 1.85 | 5.17 | 9.51 | 3.32 | 7.94 | 11.41 | 8.56 | 1 | 208 | 0.12231 | 0.12231 | 0.12231 | 0.12231 | 0.12314 | 2.5686 | 2.5686 | 2.5686 | 2.5686 | 2.4629 | 21 | 21 | 21 | 21 | 20

## LULC
Land Use/Land Cover Codes
TR-55 Land Cover | LULC | code | Root Depth Category
Brush | brush | 12 | DEEP
Gravel, dirt | unvegetated | 7 | SHALLOW
Impervious areas | unlandscaped developed | 6 | SHALLOW
Meadow, Pasture, Grassland or range | agricultural - pasture | 11 | DEEP
Open space | landscape open space | 0 | MODERATE
Residential 1 acre or 2 acre | 1 - 2 acre lots | 4 | MODERATE
Residential 1/2 acre or 1 acre | 1/2 - 1 acre lots | 3 | MODERATE
Residential 1/3 or 1/4 acre | 1/8 - 1/2 acre lots | 2 | MODERATE
Residential 1/8 acre or less | 1/8 acre lots | 1 | MODERATE
Row Crop | agricultural - general | 8 | MODERATE
Small grain or Legumes | agricultural - cropland, legume | 10 | DEEP
Urban districts | landscaped developed | 5 | MODERATE
Woods | woods | 13 | FOREST
Woods-grass combination | wooded - general | 9 | ORCHARD